## Sheet1
Notes: Refer to the latest spec estimator for: i. the Ping-Pong PHY specs and, ii. SoC devices specs iii. Stratix V low-power devices
Family | Temperature & Speed Grade | Memory Standard | Local Interface Clock Rate | Interface Type | Memory Topology | Depth Expansion | Interface I/O Location | Maximum Frequency (MHz) | Memory Device Speed Grade (MHz) | Width Expansion | DQ Group Size | I/O Standards | Burst Length | Sequencer Type | Read Latency | ECC | Memory Device ODT Support | Timing Model Status
Stratix V E | I4 | RLDRAMII (Common I/O) | Half Rate | Soft | Component | 1 Chip Select | Row, Wraparound, | 300 |  | Up to 9 bits | x9 | HSTL 15 Class I | 8 | RTL |  |  | Y | Preliminary
Stratix V E | I4 | RLDRAMII (Common I/O) | Half Rate | Soft | Component | 1 Chip Select | Row, Wraparound, | 300 |  | Up to 9 bits | x9 | HSTL 15 Class I | 4 | RTL |  |  | Y | Preliminary
Stratix V E | I4 | RLDRAMII (Common I/O) | Half Rate | Soft | Component | 1 Chip Select | Column, Row, Wraparound, | 300 |  | Up to 9 bits | x9 | HSTL 18 Class I/II | 8 | RTL |  |  | Y | Preliminary
Stratix V E | I4 | RLDRAMII (Common I/O) | Half Rate | Soft | Component | 1 Chip Select | Column, Row, Wraparound, | 300 |  | Up to 9 bits | x9 | HSTL 18 Class I/II | 4 | RTL |  |  | Y | Preliminary
Stratix V E | I4 | RLDRAMII (Common I/O) | Half Rate | Soft | Component | 1 Chip Select | Column, | 300 |  | Up to 9 bits | x9 | HSTL 15 Class I/II | 8 | RTL |  |  | Y | Preliminary
Stratix V E | I4 | RLDRAMII (Common I/O) | Half Rate | Soft | Component | 1 Chip Select | Column, | 300 |  | Up to 9 bits | x9 | HSTL 15 Class I/II | 4 | RTL |  |  | Y | Preliminary
Stratix V E | I4 | RLDRAMII (Common I/O) | Half Rate | Soft | Component | 1 Chip Select | Row, Wraparound, | 300 |  | Up to 18 bits | x9 | HSTL 15 Class I | 8 | RTL |  |  | Y | Preliminary
Stratix V E | I4 | RLDRAMII (Common I/O) | Half Rate | Soft | Component | 1 Chip Select | Row, Wraparound, | 300 |  | Up to 18 bits | x9 | HSTL 15 Class I | 4 | RTL |  |  | Y | Preliminary
Stratix V E | I4 | RLDRAMII (Common I/O) | Half Rate | Soft | Component | 1 Chip Select | Column, Row, Wraparound, | 300 |  | Up to 18 bits | x9 | HSTL 18 Class I/II | 8 | RTL |  |  | Y | Preliminary
Stratix V E | I4 | RLDRAMII (Common I/O) | Half Rate | Soft | Component | 1 Chip Select | Column, Row, Wraparound, | 300 |  | Up to 18 bits | x9 | HSTL 18 Class I/II | 4 | RTL |  |  | Y | Preliminary
Stratix V E | I4 | RLDRAMII (Common I/O) | Half Rate | Soft | Component | 1 Chip Select | Column, | 300 |  | Up to 18 bits | x9 | HSTL 15 Class I/II | 8 | RTL |  |  | Y | Preliminary
Stratix V E | I4 | RLDRAMII (Common I/O) | Half Rate | Soft | Component | 1 Chip Select | Column, | 300 |  | Up to 18 bits | x9 | HSTL 15 Class I/II | 4 | RTL |  |  | Y | Preliminary
Stratix V E | I4 | RLDRAMII (Common I/O) | Half Rate | Soft | Component | 1 Chip Select | Row, Wraparound, | 300 |  | Up to 72 bits | x36 | HSTL 15 Class I | 8 | RTL |  |  | Y | Preliminary
Stratix V E | I4 | RLDRAMII (Common I/O) | Half Rate | Soft | Component | 1 Chip Select | Row, Wraparound, | 300 |  | Up to 72 bits | x36 | HSTL 15 Class I | 4 | RTL |  |  | Y | Preliminary
Stratix V E | I4 | RLDRAMII (Common I/O) | Half Rate | Soft | Component | 1 Chip Select | Column, Row, Wraparound, | 300 |  | Up to 72 bits | x36 | HSTL 18 Class I/II | 8 | RTL |  |  | Y | Preliminary
Stratix V E | I4 | RLDRAMII (Common I/O) | Half Rate | Soft | Component | 1 Chip Select | Column, Row, Wraparound, | 300 |  | Up to 72 bits | x36 | HSTL 18 Class I/II | 4 | RTL |  |  | Y | Preliminary
Stratix V E | I4 | RLDRAMII (Common I/O) | Half Rate | Soft | Component | 1 Chip Select | Column, | 300 |  | Up to 72 bits | x36 | HSTL 15 Class I/II | 8 | RTL |  |  | Y | Preliminary
Stratix V E | I4 | RLDRAMII (Common I/O) | Half Rate | Soft | Component | 1 Chip Select | Column, | 300 |  | Up to 72 bits | x36 | HSTL 15 Class I/II | 4 | RTL |  |  | Y | Preliminary
Stratix V E | I4 | RLDRAMII (Common I/O) | Half Rate | Soft | Component | 1 Chip Select | Row, Wraparound, | 300 |  | Up to 36 bits | x36 | HSTL 15 Class I | 8 | RTL |  |  | Y | Preliminary
Stratix V E | I4 | RLDRAMII (Common I/O) | Half Rate | Soft | Component | 1 Chip Select | Row, Wraparound, | 300 |  | Up to 36 bits | x36 | HSTL 15 Class I | 4 | RTL |  |  | Y | Preliminary
Stratix V E | I4 | RLDRAMII (Common I/O) | Half Rate | Soft | Component | 1 Chip Select | Column, Row, Wraparound, | 300 |  | Up to 36 bits | x36 | HSTL 18 Class I/II | 8 | RTL |  |  | Y | Preliminary
Stratix V E | I4 | RLDRAMII (Common I/O) | Half Rate | Soft | Component | 1 Chip Select | Column, Row, Wraparound, | 300 |  | Up to 36 bits | x36 | HSTL 18 Class I/II | 4 | RTL |  |  | Y | Preliminary
Stratix V E | I4 | RLDRAMII (Common I/O) | Half Rate | Soft | Component | 1 Chip Select | Column, | 300 |  | Up to 36 bits | x36 | HSTL 15 Class I/II | 8 | RTL |  |  | Y | Preliminary
Stratix V E | I4 | RLDRAMII (Common I/O) | Half Rate | Soft | Component | 1 Chip Select | Column, | 300 |  | Up to 36 bits | x36 | HSTL 15 Class I/II | 4 | RTL |  |  | Y | Preliminary
Stratix V E | I4 | RLDRAMII (Common I/O) | Half Rate | Soft | Component | 1 Chip Select | Row, Wraparound, | 300 |  | Up to 36 bits | x18 | HSTL 15 Class I | 8 | RTL |  |  | Y | Preliminary
Stratix V E | I4 | RLDRAMII (Common I/O) | Half Rate | Soft | Component | 1 Chip Select | Row, Wraparound, | 300 |  | Up to 36 bits | x18 | HSTL 15 Class I | 4 | RTL |  |  | Y | Preliminary
Stratix V E | I4 | RLDRAMII (Common I/O) | Half Rate | Soft | Component | 1 Chip Select | Column, Row, Wraparound, | 300 |  | Up to 36 bits | x18 | HSTL 18 Class I/II | 8 | RTL |  |  | Y | Preliminary
Stratix V E | I4 | RLDRAMII (Common I/O) | Half Rate | Soft | Component | 1 Chip Select | Column, Row, Wraparound, | 300 |  | Up to 36 bits | x18 | HSTL 18 Class I/II | 4 | RTL |  |  | Y | Preliminary
Stratix V E | I4 | RLDRAMII (Common I/O) | Half Rate | Soft | Component | 1 Chip Select | Column, | 300 |  | Up to 36 bits | x18 | HSTL 15 Class I/II | 8 | RTL |  |  | Y | Preliminary
Stratix V E | I4 | RLDRAMII (Common I/O) | Half Rate | Soft | Component | 1 Chip Select | Column, | 300 |  | Up to 36 bits | x18 | HSTL 15 Class I/II | 4 | RTL |  |  | Y | Preliminary
Stratix V E | I4 | RLDRAMII (Common I/O) | Half Rate | Soft | Component | 1 Chip Select | Row, Wraparound, | 300 |  | Up to 18 bits | x18 | HSTL 15 Class I | 8 | RTL |  |  | Y | Preliminary
Stratix V E | I4 | RLDRAMII (Common I/O) | Half Rate | Soft | Component | 1 Chip Select | Row, Wraparound, | 300 |  | Up to 18 bits | x18 | HSTL 15 Class I | 4 | RTL |  |  | Y | Preliminary
Stratix V E | I4 | RLDRAMII (Common I/O) | Half Rate | Soft | Component | 1 Chip Select | Column, Row, Wraparound, | 300 |  | Up to 18 bits | x18 | HSTL 18 Class I/II | 8 | RTL |  |  | Y | Preliminary
Stratix V E | I4 | RLDRAMII (Common I/O) | Half Rate | Soft | Component | 1 Chip Select | Column, Row, Wraparound, | 300 |  | Up to 18 bits | x18 | HSTL 18 Class I/II | 4 | RTL |  |  | Y | Preliminary
Stratix V E | I4 | RLDRAMII (Common I/O) | Half Rate | Soft | Component | 1 Chip Select | Column, | 300 |  | Up to 18 bits | x18 | HSTL 15 Class I/II | 8 | RTL |  |  | Y | Preliminary
Stratix V E | I4 | RLDRAMII (Common I/O) | Half Rate | Soft | Component | 1 Chip Select | Column, | 300 |  | Up to 18 bits | x18 | HSTL 15 Class I/II | 4 | RTL |  |  | Y | Preliminary
Stratix V E | I4 | RLDRAMII (Common I/O) | Half Rate | Soft | Component | 1 Chip Select | Row, Wraparound, | 300 |  | Up to 9 bits | x9 | HSTL 15 Class I | 8 | NIOS |  |  | Y | Preliminary
Stratix V E | I4 | RLDRAMII (Common I/O) | Half Rate | Soft | Component | 1 Chip Select | Row, Wraparound, | 300 |  | Up to 9 bits | x9 | HSTL 15 Class I | 4 | NIOS |  |  | Y | Preliminary
Stratix V E | I4 | RLDRAMII (Common I/O) | Half Rate | Soft | Component | 1 Chip Select | Column, Row, Wraparound, | 300 |  | Up to 9 bits | x9 | HSTL 18 Class I/II | 8 | NIOS |  |  | Y | Preliminary
Stratix V E | I4 | RLDRAMII (Common I/O) | Half Rate | Soft | Component | 1 Chip Select | Column, Row, Wraparound, | 300 |  | Up to 9 bits | x9 | HSTL 18 Class I/II | 4 | NIOS |  |  | Y | Preliminary
Stratix V E | I4 | RLDRAMII (Common I/O) | Half Rate | Soft | Component | 1 Chip Select | Column, | 300 |  | Up to 9 bits | x9 | HSTL 15 Class I/II | 8 | NIOS |  |  | Y | Preliminary
Stratix V E | I4 | RLDRAMII (Common I/O) | Half Rate | Soft | Component | 1 Chip Select | Column, | 300 |  | Up to 9 bits | x9 | HSTL 15 Class I/II | 4 | NIOS |  |  | Y | Preliminary
Stratix V E | I4 | RLDRAMII (Common I/O) | Half Rate | Soft | Component | 1 Chip Select | Row, Wraparound, | 300 |  | Up to 18 bits | x9 | HSTL 15 Class I | 8 | NIOS |  |  | Y | Preliminary
Stratix V E | I4 | RLDRAMII (Common I/O) | Half Rate | Soft | Component | 1 Chip Select | Row, Wraparound, | 300 |  | Up to 18 bits | x9 | HSTL 15 Class I | 4 | NIOS |  |  | Y | Preliminary
Stratix V E | I4 | RLDRAMII (Common I/O) | Half Rate | Soft | Component | 1 Chip Select | Column, Row, Wraparound, | 300 |  | Up to 18 bits | x9 | HSTL 18 Class I/II | 8 | NIOS |  |  | Y | Preliminary
Stratix V E | I4 | RLDRAMII (Common I/O) | Half Rate | Soft | Component | 1 Chip Select | Column, Row, Wraparound, | 300 |  | Up to 18 bits | x9 | HSTL 18 Class I/II | 4 | NIOS |  |  | Y | Preliminary
Stratix V E | I4 | RLDRAMII (Common I/O) | Half Rate | Soft | Component | 1 Chip Select | Column, | 300 |  | Up to 18 bits | x9 | HSTL 15 Class I/II | 8 | NIOS |  |  | Y | Preliminary
Stratix V E | I4 | RLDRAMII (Common I/O) | Half Rate | Soft | Component | 1 Chip Select | Column, | 300 |  | Up to 18 bits | x9 | HSTL 15 Class I/II | 4 | NIOS |  |  | Y | Preliminary
Stratix V E | I4 | RLDRAMII (Common I/O) | Half Rate | Soft | Component | 1 Chip Select | Row, Wraparound, | 300 |  | Up to 72 bits | x36 | HSTL 15 Class I | 8 | NIOS |  |  | Y | Preliminary
Stratix V E | I4 | RLDRAMII (Common I/O) | Half Rate | Soft | Component | 1 Chip Select | Row, Wraparound, | 300 |  | Up to 72 bits | x36 | HSTL 15 Class I | 4 | NIOS |  |  | Y | Preliminary
Stratix V E | I4 | RLDRAMII (Common I/O) | Half Rate | Soft | Component | 1 Chip Select | Column, Row, Wraparound, | 300 |  | Up to 72 bits | x36 | HSTL 18 Class I/II | 8 | NIOS |  |  | Y | Preliminary
Stratix V E | I4 | RLDRAMII (Common I/O) | Half Rate | Soft | Component | 1 Chip Select | Column, Row, Wraparound, | 300 |  | Up to 72 bits | x36 | HSTL 18 Class I/II | 4 | NIOS |  |  | Y | Preliminary
Stratix V E | I4 | RLDRAMII (Common I/O) | Half Rate | Soft | Component | 1 Chip Select | Column, | 300 |  | Up to 72 bits | x36 | HSTL 15 Class I/II | 8 | NIOS |  |  | Y | Preliminary
Stratix V E | I4 | RLDRAMII (Common I/O) | Half Rate | Soft | Component | 1 Chip Select | Column, | 300 |  | Up to 72 bits | x36 | HSTL 15 Class I/II | 4 | NIOS |  |  | Y | Preliminary
Stratix V E | I4 | RLDRAMII (Common I/O) | Half Rate | Soft | Component | 1 Chip Select | Row, Wraparound, | 300 |  | Up to 36 bits | x36 | HSTL 15 Class I | 8 | NIOS |  |  | Y | Preliminary
Stratix V E | I4 | RLDRAMII (Common I/O) | Half Rate | Soft | Component | 1 Chip Select | Row, Wraparound, | 300 |  | Up to 36 bits | x36 | HSTL 15 Class I | 4 | NIOS |  |  | Y | Preliminary
Stratix V E | I4 | RLDRAMII (Common I/O) | Half Rate | Soft | Component | 1 Chip Select | Column, Row, Wraparound, | 300 |  | Up to 36 bits | x36 | HSTL 18 Class I/II | 8 | NIOS |  |  | Y | Preliminary
Stratix V E | I4 | RLDRAMII (Common I/O) | Half Rate | Soft | Component | 1 Chip Select | Column, Row, Wraparound, | 300 |  | Up to 36 bits | x36 | HSTL 18 Class I/II | 4 | NIOS |  |  | Y | Preliminary
Stratix V E | I4 | RLDRAMII (Common I/O) | Half Rate | Soft | Component | 1 Chip Select | Column, | 300 |  | Up to 36 bits | x36 | HSTL 15 Class I/II | 8 | NIOS |  |  | Y | Preliminary
Stratix V E | I4 | RLDRAMII (Common I/O) | Half Rate | Soft | Component | 1 Chip Select | Column, | 300 |  | Up to 36 bits | x36 | HSTL 15 Class I/II | 4 | NIOS |  |  | Y | Preliminary
Stratix V E | I4 | RLDRAMII (Common I/O) | Half Rate | Soft | Component | 1 Chip Select | Row, Wraparound, | 300 |  | Up to 36 bits | x18 | HSTL 15 Class I | 8 | NIOS |  |  | Y | Preliminary
Stratix V E | I4 | RLDRAMII (Common I/O) | Half Rate | Soft | Component | 1 Chip Select | Row, Wraparound, | 300 |  | Up to 36 bits | x18 | HSTL 15 Class I | 4 | NIOS |  |  | Y | Preliminary
Stratix V E | I4 | RLDRAMII (Common I/O) | Half Rate | Soft | Component | 1 Chip Select | Column, Row, Wraparound, | 300 |  | Up to 36 bits | x18 | HSTL 18 Class I/II | 8 | NIOS |  |  | Y | Preliminary
Stratix V E | I4 | RLDRAMII (Common I/O) | Half Rate | Soft | Component | 1 Chip Select | Column, Row, Wraparound, | 300 |  | Up to 36 bits | x18 | HSTL 18 Class I/II | 4 | NIOS |  |  | Y | Preliminary
Stratix V E | I4 | RLDRAMII (Common I/O) | Half Rate | Soft | Component | 1 Chip Select | Column, | 300 |  | Up to 36 bits | x18 | HSTL 15 Class I/II | 8 | NIOS |  |  | Y | Preliminary
Stratix V E | I4 | RLDRAMII (Common I/O) | Half Rate | Soft | Component | 1 Chip Select | Column, | 300 |  | Up to 36 bits | x18 | HSTL 15 Class I/II | 4 | NIOS |  |  | Y | Preliminary
Stratix V E | I4 | RLDRAMII (Common I/O) | Half Rate | Soft | Component | 1 Chip Select | Row, Wraparound, | 300 |  | Up to 18 bits | x18 | HSTL 15 Class I | 8 | NIOS |  |  | Y | Preliminary
Stratix V E | I4 | RLDRAMII (Common I/O) | Half Rate | Soft | Component | 1 Chip Select | Row, Wraparound, | 300 |  | Up to 18 bits | x18 | HSTL 15 Class I | 4 | NIOS |  |  | Y | Preliminary
Stratix V E | I4 | RLDRAMII (Common I/O) | Half Rate | Soft | Component | 1 Chip Select | Column, Row, Wraparound, | 300 |  | Up to 18 bits | x18 | HSTL 18 Class I/II | 8 | NIOS |  |  | Y | Preliminary
Stratix V E | I4 | RLDRAMII (Common I/O) | Half Rate | Soft | Component | 1 Chip Select | Column, Row, Wraparound, | 300 |  | Up to 18 bits | x18 | HSTL 18 Class I/II | 4 | NIOS |  |  | Y | Preliminary
Stratix V E | I4 | RLDRAMII (Common I/O) | Half Rate | Soft | Component | 1 Chip Select | Column, | 300 |  | Up to 18 bits | x18 | HSTL 15 Class I/II | 8 | NIOS |  |  | Y | Preliminary
Stratix V E | I4 | RLDRAMII (Common I/O) | Half Rate | Soft | Component | 1 Chip Select | Column, | 300 |  | Up to 18 bits | x18 | HSTL 15 Class I/II | 4 | NIOS |  |  | Y | Preliminary
Stratix V E | I4 | RLDRAMII (Common I/O) | Full Rate | Soft | Component | 1 Chip Select | Row, Wraparound, | 233 |  | Up to 9 bits | x9 | HSTL 15 Class I | 8 | RTL |  |  | Y | Preliminary
Stratix V E | I4 | RLDRAMII (Common I/O) | Full Rate | Soft | Component | 1 Chip Select | Row, Wraparound, | 233 |  | Up to 9 bits | x9 | HSTL 15 Class I | 4 | RTL |  |  | Y | Preliminary
Stratix V E | I4 | RLDRAMII (Common I/O) | Full Rate | Soft | Component | 1 Chip Select | Row, Wraparound, | 233 |  | Up to 9 bits | x9 | HSTL 15 Class I | 2 | RTL |  |  | Y | Preliminary
Stratix V E | I4 | RLDRAMII (Common I/O) | Full Rate | Soft | Component | 1 Chip Select | Column, Row, Wraparound, | 233 |  | Up to 9 bits | x9 | HSTL 18 Class I/II | 8 | RTL |  |  | Y | Preliminary
Stratix V E | I4 | RLDRAMII (Common I/O) | Full Rate | Soft | Component | 1 Chip Select | Column, Row, Wraparound, | 233 |  | Up to 9 bits | x9 | HSTL 18 Class I/II | 4 | RTL |  |  | Y | Preliminary
Stratix V E | I4 | RLDRAMII (Common I/O) | Full Rate | Soft | Component | 1 Chip Select | Column, Row, Wraparound, | 233 |  | Up to 9 bits | x9 | HSTL 18 Class I/II | 2 | RTL |  |  | Y | Preliminary
Stratix V E | I4 | RLDRAMII (Common I/O) | Full Rate | Soft | Component | 1 Chip Select | Column, | 233 |  | Up to 9 bits | x9 | HSTL 15 Class I/II | 8 | RTL |  |  | Y | Preliminary
Stratix V E | I4 | RLDRAMII (Common I/O) | Full Rate | Soft | Component | 1 Chip Select | Column, | 233 |  | Up to 9 bits | x9 | HSTL 15 Class I/II | 4 | RTL |  |  | Y | Preliminary
Stratix V E | I4 | RLDRAMII (Common I/O) | Full Rate | Soft | Component | 1 Chip Select | Column, | 233 |  | Up to 9 bits | x9 | HSTL 15 Class I/II | 2 | RTL |  |  | Y | Preliminary
Stratix V E | I4 | RLDRAMII (Common I/O) | Full Rate | Soft | Component | 1 Chip Select | Row, Wraparound, | 233 |  | Up to 18 bits | x9 | HSTL 15 Class I | 8 | RTL |  |  | Y | Preliminary
Stratix V E | I4 | RLDRAMII (Common I/O) | Full Rate | Soft | Component | 1 Chip Select | Row, Wraparound, | 233 |  | Up to 18 bits | x9 | HSTL 15 Class I | 4 | RTL |  |  | Y | Preliminary
Stratix V E | I4 | RLDRAMII (Common I/O) | Full Rate | Soft | Component | 1 Chip Select | Row, Wraparound, | 233 |  | Up to 18 bits | x9 | HSTL 15 Class I | 2 | RTL |  |  | Y | Preliminary
Stratix V E | I4 | RLDRAMII (Common I/O) | Full Rate | Soft | Component | 1 Chip Select | Column, Row, Wraparound, | 233 |  | Up to 18 bits | x9 | HSTL 18 Class I/II | 8 | RTL |  |  | Y | Preliminary
Stratix V E | I4 | RLDRAMII (Common I/O) | Full Rate | Soft | Component | 1 Chip Select | Column, Row, Wraparound, | 233 |  | Up to 18 bits | x9 | HSTL 18 Class I/II | 4 | RTL |  |  | Y | Preliminary
Stratix V E | I4 | RLDRAMII (Common I/O) | Full Rate | Soft | Component | 1 Chip Select | Column, Row, Wraparound, | 233 |  | Up to 18 bits | x9 | HSTL 18 Class I/II | 2 | RTL |  |  | Y | Preliminary
Stratix V E | I4 | RLDRAMII (Common I/O) | Full Rate | Soft | Component | 1 Chip Select | Column, | 233 |  | Up to 18 bits | x9 | HSTL 15 Class I/II | 8 | RTL |  |  | Y | Preliminary
Stratix V E | I4 | RLDRAMII (Common I/O) | Full Rate | Soft | Component | 1 Chip Select | Column, | 233 |  | Up to 18 bits | x9 | HSTL 15 Class I/II | 4 | RTL |  |  | Y | Preliminary
Stratix V E | I4 | RLDRAMII (Common I/O) | Full Rate | Soft | Component | 1 Chip Select | Column, | 233 |  | Up to 18 bits | x9 | HSTL 15 Class I/II | 2 | RTL |  |  | Y | Preliminary
Stratix V E | I4 | RLDRAMII (Common I/O) | Full Rate | Soft | Component | 1 Chip Select | Row, Wraparound, | 233 |  | Up to 72 bits | x36 | HSTL 15 Class I | 8 | RTL |  |  | Y | Preliminary
Stratix V E | I4 | RLDRAMII (Common I/O) | Full Rate | Soft | Component | 1 Chip Select | Row, Wraparound, | 233 |  | Up to 72 bits | x36 | HSTL 15 Class I | 4 | RTL |  |  | Y | Preliminary
Stratix V E | I4 | RLDRAMII (Common I/O) | Full Rate | Soft | Component | 1 Chip Select | Row, Wraparound, | 233 |  | Up to 72 bits | x36 | HSTL 15 Class I | 2 | RTL |  |  | Y | Preliminary
Stratix V E | I4 | RLDRAMII (Common I/O) | Full Rate | Soft | Component | 1 Chip Select | Column, Row, Wraparound, | 233 |  | Up to 72 bits | x36 | HSTL 18 Class I/II | 8 | RTL |  |  | Y | Preliminary
Stratix V E | I4 | RLDRAMII (Common I/O) | Full Rate | Soft | Component | 1 Chip Select | Column, Row, Wraparound, | 233 |  | Up to 72 bits | x36 | HSTL 18 Class I/II | 4 | RTL |  |  | Y | Preliminary
Stratix V E | I4 | RLDRAMII (Common I/O) | Full Rate | Soft | Component | 1 Chip Select | Column, Row, Wraparound, | 233 |  | Up to 72 bits | x36 | HSTL 18 Class I/II | 2 | RTL |  |  | Y | Preliminary
Stratix V E | I4 | RLDRAMII (Common I/O) | Full Rate | Soft | Component | 1 Chip Select | Column, | 233 |  | Up to 72 bits | x36 | HSTL 15 Class I/II | 8 | RTL |  |  | Y | Preliminary
Stratix V E | I4 | RLDRAMII (Common I/O) | Full Rate | Soft | Component | 1 Chip Select | Column, | 233 |  | Up to 72 bits | x36 | HSTL 15 Class I/II | 4 | RTL |  |  | Y | Preliminary
Stratix V E | I4 | RLDRAMII (Common I/O) | Full Rate | Soft | Component | 1 Chip Select | Column, | 233 |  | Up to 72 bits | x36 | HSTL 15 Class I/II | 2 | RTL |  |  | Y | Preliminary
Stratix V E | I4 | RLDRAMII (Common I/O) | Full Rate | Soft | Component | 1 Chip Select | Row, Wraparound, | 233 |  | Up to 36 bits | x36 | HSTL 15 Class I | 8 | RTL |  |  | Y | Preliminary
Stratix V E | I4 | RLDRAMII (Common I/O) | Full Rate | Soft | Component | 1 Chip Select | Row, Wraparound, | 233 |  | Up to 36 bits | x36 | HSTL 15 Class I | 4 | RTL |  |  | Y | Preliminary
Stratix V E | I4 | RLDRAMII (Common I/O) | Full Rate | Soft | Component | 1 Chip Select | Row, Wraparound, | 233 |  | Up to 36 bits | x36 | HSTL 15 Class I | 2 | RTL |  |  | Y | Preliminary
Stratix V E | I4 | RLDRAMII (Common I/O) | Full Rate | Soft | Component | 1 Chip Select | Column, Row, Wraparound, | 233 |  | Up to 36 bits | x36 | HSTL 18 Class I/II | 8 | RTL |  |  | Y | Preliminary
Stratix V E | I4 | RLDRAMII (Common I/O) | Full Rate | Soft | Component | 1 Chip Select | Column, Row, Wraparound, | 233 |  | Up to 36 bits | x36 | HSTL 18 Class I/II | 4 | RTL |  |  | Y | Preliminary
Stratix V E | I4 | RLDRAMII (Common I/O) | Full Rate | Soft | Component | 1 Chip Select | Column, Row, Wraparound, | 233 |  | Up to 36 bits | x36 | HSTL 18 Class I/II | 2 | RTL |  |  | Y | Preliminary
Stratix V E | I4 | RLDRAMII (Common I/O) | Full Rate | Soft | Component | 1 Chip Select | Column, | 233 |  | Up to 36 bits | x36 | HSTL 15 Class I/II | 8 | RTL |  |  | Y | Preliminary
Stratix V E | I4 | RLDRAMII (Common I/O) | Full Rate | Soft | Component | 1 Chip Select | Column, | 233 |  | Up to 36 bits | x36 | HSTL 15 Class I/II | 4 | RTL |  |  | Y | Preliminary
Stratix V E | I4 | RLDRAMII (Common I/O) | Full Rate | Soft | Component | 1 Chip Select | Column, | 233 |  | Up to 36 bits | x36 | HSTL 15 Class I/II | 2 | RTL |  |  | Y | Preliminary
Stratix V E | I4 | RLDRAMII (Common I/O) | Full Rate | Soft | Component | 1 Chip Select | Row, Wraparound, | 233 |  | Up to 36 bits | x18 | HSTL 15 Class I | 8 | RTL |  |  | Y | Preliminary
Stratix V E | I4 | RLDRAMII (Common I/O) | Full Rate | Soft | Component | 1 Chip Select | Row, Wraparound, | 233 |  | Up to 36 bits | x18 | HSTL 15 Class I | 4 | RTL |  |  | Y | Preliminary
Stratix V E | I4 | RLDRAMII (Common I/O) | Full Rate | Soft | Component | 1 Chip Select | Row, Wraparound, | 233 |  | Up to 36 bits | x18 | HSTL 15 Class I | 2 | RTL |  |  | Y | Preliminary
Stratix V E | I4 | RLDRAMII (Common I/O) | Full Rate | Soft | Component | 1 Chip Select | Column, Row, Wraparound, | 233 |  | Up to 36 bits | x18 | HSTL 18 Class I/II | 8 | RTL |  |  | Y | Preliminary
Stratix V E | I4 | RLDRAMII (Common I/O) | Full Rate | Soft | Component | 1 Chip Select | Column, Row, Wraparound, | 233 |  | Up to 36 bits | x18 | HSTL 18 Class I/II | 4 | RTL |  |  | Y | Preliminary
Stratix V E | I4 | RLDRAMII (Common I/O) | Full Rate | Soft | Component | 1 Chip Select | Column, Row, Wraparound, | 233 |  | Up to 36 bits | x18 | HSTL 18 Class I/II | 2 | RTL |  |  | Y | Preliminary
Stratix V E | I4 | RLDRAMII (Common I/O) | Full Rate | Soft | Component | 1 Chip Select | Column, | 233 |  | Up to 36 bits | x18 | HSTL 15 Class I/II | 8 | RTL |  |  | Y | Preliminary
Stratix V E | I4 | RLDRAMII (Common I/O) | Full Rate | Soft | Component | 1 Chip Select | Column, | 233 |  | Up to 36 bits | x18 | HSTL 15 Class I/II | 4 | RTL |  |  | Y | Preliminary
Stratix V E | I4 | RLDRAMII (Common I/O) | Full Rate | Soft | Component | 1 Chip Select | Column, | 233 |  | Up to 36 bits | x18 | HSTL 15 Class I/II | 2 | RTL |  |  | Y | Preliminary
Stratix V E | I4 | RLDRAMII (Common I/O) | Full Rate | Soft | Component | 1 Chip Select | Row, Wraparound, | 233 |  | Up to 18 bits | x18 | HSTL 15 Class I | 8 | RTL |  |  | Y | Preliminary
Stratix V E | I4 | RLDRAMII (Common I/O) | Full Rate | Soft | Component | 1 Chip Select | Row, Wraparound, | 233 |  | Up to 18 bits | x18 | HSTL 15 Class I | 4 | RTL |  |  | Y | Preliminary
Stratix V E | I4 | RLDRAMII (Common I/O) | Full Rate | Soft | Component | 1 Chip Select | Row, Wraparound, | 233 |  | Up to 18 bits | x18 | HSTL 15 Class I | 2 | RTL |  |  | Y | Preliminary
Stratix V E | I4 | RLDRAMII (Common I/O) | Full Rate | Soft | Component | 1 Chip Select | Column, Row, Wraparound, | 233 |  | Up to 18 bits | x18 | HSTL 18 Class I/II | 8 | RTL |  |  | Y | Preliminary
Stratix V E | I4 | RLDRAMII (Common I/O) | Full Rate | Soft | Component | 1 Chip Select | Column, Row, Wraparound, | 233 |  | Up to 18 bits | x18 | HSTL 18 Class I/II | 4 | RTL |  |  | Y | Preliminary
Stratix V E | I4 | RLDRAMII (Common I/O) | Full Rate | Soft | Component | 1 Chip Select | Column, Row, Wraparound, | 233 |  | Up to 18 bits | x18 | HSTL 18 Class I/II | 2 | RTL |  |  | Y | Preliminary
Stratix V E | I4 | RLDRAMII (Common I/O) | Full Rate | Soft | Component | 1 Chip Select | Column, | 233 |  | Up to 18 bits | x18 | HSTL 15 Class I/II | 8 | RTL |  |  | Y | Preliminary
Stratix V E | I4 | RLDRAMII (Common I/O) | Full Rate | Soft | Component | 1 Chip Select | Column, | 233 |  | Up to 18 bits | x18 | HSTL 15 Class I/II | 4 | RTL |  |  | Y | Preliminary
Stratix V E | I4 | RLDRAMII (Common I/O) | Full Rate | Soft | Component | 1 Chip Select | Column, | 233 |  | Up to 18 bits | x18 | HSTL 15 Class I/II | 2 | RTL |  |  | Y | Preliminary
Stratix V E | I4 | RLDRAM3 | Quarter Rate | Soft | Component | 1 Chip Select | Any, | 533 |  | Up to 72 bits | x36 | HSTL 12/SSTL 12 Class I | 4 | NIOS |  |  | Y | Preliminary
Stratix V E | I4 | RLDRAM3 | Quarter Rate | Soft | Component | 1 Chip Select | Any, | 533 |  | Up to 72 bits | x36 | HSTL 12/SSTL 12 Class I | 2 | NIOS |  |  | Y | Preliminary
Stratix V E | I4 | RLDRAM3 | Quarter Rate | Soft | Component | 1 Chip Select | Any, | 533 |  | Up to 36 bits | x36 | HSTL 12/SSTL 12 Class I | 4 | NIOS |  |  | Y | Preliminary
Stratix V E | I4 | RLDRAM3 | Quarter Rate | Soft | Component | 1 Chip Select | Any, | 533 |  | Up to 36 bits | x36 | HSTL 12/SSTL 12 Class I | 2 | NIOS |  |  | Y | Preliminary
Stratix V E | I4 | RLDRAM3 | Quarter Rate | Soft | Component | 1 Chip Select | Any, | 533 |  | Up to 36 bits | x18 | HSTL 12/SSTL 12 Class I | 8 | NIOS |  |  | Y | Preliminary
Stratix V E | I4 | RLDRAM3 | Quarter Rate | Soft | Component | 1 Chip Select | Any, | 533 |  | Up to 36 bits | x18 | HSTL 12/SSTL 12 Class I | 4 | NIOS |  |  | Y | Preliminary
Stratix V E | I4 | RLDRAM3 | Quarter Rate | Soft | Component | 1 Chip Select | Any, | 533 |  | Up to 36 bits | x18 | HSTL 12/SSTL 12 Class I | 2 | NIOS |  |  | Y | Preliminary
Stratix V E | I4 | RLDRAM3 | Quarter Rate | Soft | Component | 1 Chip Select | Any, | 533 |  | Up to 18 bits | x18 | HSTL 12/SSTL 12 Class I | 8 | NIOS |  |  | Y | Preliminary
Stratix V E | I4 | RLDRAM3 | Quarter Rate | Soft | Component | 1 Chip Select | Any, | 533 |  | Up to 18 bits | x18 | HSTL 12/SSTL 12 Class I | 4 | NIOS |  |  | Y | Preliminary
Stratix V E | I4 | RLDRAM3 | Quarter Rate | Soft | Component | 1 Chip Select | Any, | 533 |  | Up to 18 bits | x18 | HSTL 12/SSTL 12 Class I | 2 | NIOS |  |  | Y | Preliminary
Stratix V E | I4 | RLDRAM3 | Half Rate | Soft | Component | 1 Chip Select | Any, | 400 |  | Up to 72 bits | x36 | HSTL 12/SSTL 12 Class I | 4 | NIOS |  |  | Y | Preliminary
Stratix V E | I4 | RLDRAM3 | Half Rate | Soft | Component | 1 Chip Select | Any, | 400 |  | Up to 72 bits | x36 | HSTL 12/SSTL 12 Class I | 2 | NIOS |  |  | Y | Preliminary
Stratix V E | I4 | RLDRAM3 | Half Rate | Soft | Component | 1 Chip Select | Any, | 400 |  | Up to 36 bits | x36 | HSTL 12/SSTL 12 Class I | 4 | NIOS |  |  | Y | Preliminary
Stratix V E | I4 | RLDRAM3 | Half Rate | Soft | Component | 1 Chip Select | Any, | 400 |  | Up to 36 bits | x36 | HSTL 12/SSTL 12 Class I | 2 | NIOS |  |  | Y | Preliminary
Stratix V E | I4 | RLDRAM3 | Half Rate | Soft | Component | 1 Chip Select | Any, | 400 |  | Up to 36 bits | x18 | HSTL 12/SSTL 12 Class I | 8 | NIOS |  |  | Y | Preliminary
Stratix V E | I4 | RLDRAM3 | Half Rate | Soft | Component | 1 Chip Select | Any, | 400 |  | Up to 36 bits | x18 | HSTL 12/SSTL 12 Class I | 4 | NIOS |  |  | Y | Preliminary
Stratix V E | I4 | RLDRAM3 | Half Rate | Soft | Component | 1 Chip Select | Any, | 400 |  | Up to 36 bits | x18 | HSTL 12/SSTL 12 Class I | 2 | NIOS |  |  | Y | Preliminary
Stratix V E | I4 | RLDRAM3 | Half Rate | Soft | Component | 1 Chip Select | Any, | 400 |  | Up to 18 bits | x18 | HSTL 12/SSTL 12 Class I | 4 | NIOS |  |  | Y | Preliminary
Stratix V E | I4 | RLDRAM3 | Half Rate | Soft | Component | 1 Chip Select | Any, | 400 |  | Up to 18 bits | x18 | HSTL 12/SSTL 12 Class I | 2 | NIOS |  |  | Y | Preliminary
Stratix V E | I4 | QDRII | Half Rate | Soft | Component | 1 Chip Select | Any, | 300 |  | Up to 9 bits | x9 | HSTL 18 Class I/II | 4 | RTL | 1.5 |  |  | Preliminary
Stratix V E | I4 | QDRII | Half Rate | Soft | Component | 1 Chip Select | Any, | 300 |  | Up to 9 bits | x9 | HSTL 15 Class I/II | 4 | RTL | 1.5 |  |  | Preliminary
Stratix V E | I4 | QDRII | Half Rate | Soft | Component | 1 Chip Select | Any, | 300 |  | Up to 18 bits | x9 | HSTL 18 Class I/II | 4 | RTL | 1.5 |  |  | Preliminary
Stratix V E | I4 | QDRII | Half Rate | Soft | Component | 1 Chip Select | Any, | 300 |  | Up to 18 bits | x9 | HSTL 15 Class I/II | 4 | RTL | 1.5 |  |  | Preliminary
Stratix V E | I4 | QDRII | Half Rate | Soft | Component | 1 Chip Select | Any, | 300 |  | Up to 72 bits | x36 | HSTL 18 Class I/II | 4 | RTL | 1.5 |  |  | Preliminary
Stratix V E | I4 | QDRII | Half Rate | Soft | Component | 1 Chip Select | Any, | 300 |  | Up to 72 bits | x36 | HSTL 15 Class I/II | 4 | RTL | 1.5 |  |  | Preliminary
Stratix V E | I4 | QDRII | Half Rate | Soft | Component | 1 Chip Select | Any, | 300 |  | Up to 36 bits | x36 | HSTL 18 Class I/II | 4 | RTL | 1.5 |  |  | Preliminary
Stratix V E | I4 | QDRII | Half Rate | Soft | Component | 1 Chip Select | Any, | 300 |  | Up to 36 bits | x36 | HSTL 15 Class I/II | 4 | RTL | 1.5 |  |  | Preliminary
Stratix V E | I4 | QDRII | Half Rate | Soft | Component | 1 Chip Select | Any, | 300 |  | Up to 36 bits | x18 | HSTL 18 Class I/II | 4 | RTL | 1.5 |  |  | Preliminary
Stratix V E | I4 | QDRII | Half Rate | Soft | Component | 1 Chip Select | Any, | 300 |  | Up to 36 bits | x18 | HSTL 15 Class I/II | 4 | RTL | 1.5 |  |  | Preliminary
Stratix V E | I4 | QDRII | Half Rate | Soft | Component | 1 Chip Select | Any, | 300 |  | Up to 18 bits | x18 | HSTL 18 Class I/II | 4 | RTL | 1.5 |  |  | Preliminary
Stratix V E | I4 | QDRII | Half Rate | Soft | Component | 1 Chip Select | Any, | 300 |  | Up to 18 bits | x18 | HSTL 15 Class I/II | 4 | RTL | 1.5 |  |  | Preliminary
Stratix V E | I4 | QDRII | Half Rate | Soft | Component | 1 Chip Select | Any, | 300 |  | Up to 9 bits | x9 | HSTL 18 Class I/II | 4 | NIOS | 1.5 |  |  | Preliminary
Stratix V E | I4 | QDRII | Half Rate | Soft | Component | 1 Chip Select | Any, | 300 |  | Up to 9 bits | x9 | HSTL 15 Class I/II | 4 | NIOS | 1.5 |  |  | Preliminary
Stratix V E | I4 | QDRII | Half Rate | Soft | Component | 1 Chip Select | Any, | 300 |  | Up to 18 bits | x9 | HSTL 18 Class I/II | 4 | NIOS | 1.5 |  |  | Preliminary
Stratix V E | I4 | QDRII | Half Rate | Soft | Component | 1 Chip Select | Any, | 300 |  | Up to 18 bits | x9 | HSTL 15 Class I/II | 4 | NIOS | 1.5 |  |  | Preliminary
Stratix V E | I4 | QDRII | Half Rate | Soft | Component | 1 Chip Select | Any, | 300 |  | Up to 72 bits | x36 | HSTL 18 Class I/II | 4 | NIOS | 1.5 |  |  | Preliminary
Stratix V E | I4 | QDRII | Half Rate | Soft | Component | 1 Chip Select | Any, | 300 |  | Up to 72 bits | x36 | HSTL 15 Class I/II | 4 | NIOS | 1.5 |  |  | Preliminary
Stratix V E | I4 | QDRII | Half Rate | Soft | Component | 1 Chip Select | Any, | 300 |  | Up to 36 bits | x36 | HSTL 18 Class I/II | 4 | NIOS | 1.5 |  |  | Preliminary
Stratix V E | I4 | QDRII | Half Rate | Soft | Component | 1 Chip Select | Any, | 300 |  | Up to 36 bits | x36 | HSTL 15 Class I/II | 4 | NIOS | 1.5 |  |  | Preliminary
Stratix V E | I4 | QDRII | Half Rate | Soft | Component | 1 Chip Select | Any, | 300 |  | Up to 36 bits | x18 | HSTL 18 Class I/II | 4 | NIOS | 1.5 |  |  | Preliminary
Stratix V E | I4 | QDRII | Half Rate | Soft | Component | 1 Chip Select | Any, | 300 |  | Up to 36 bits | x18 | HSTL 15 Class I/II | 4 | NIOS | 1.5 |  |  | Preliminary
Stratix V E | I4 | QDRII | Half Rate | Soft | Component | 1 Chip Select | Any, | 300 |  | Up to 18 bits | x18 | HSTL 18 Class I/II | 4 | NIOS | 1.5 |  |  | Preliminary
Stratix V E | I4 | QDRII | Half Rate | Soft | Component | 1 Chip Select | Any, | 300 |  | Up to 18 bits | x18 | HSTL 15 Class I/II | 4 | NIOS | 1.5 |  |  | Preliminary
Stratix V E | I4 | QDRII | Full Rate | Soft | Component | 1 Chip Select | Any, | 250 |  | Up to 9 bits | x9 | HSTL 18 Class I/II | 4 | RTL | 1.5 |  |  | Preliminary
Stratix V E | I4 | QDRII | Full Rate | Soft | Component | 1 Chip Select | Any, | 250 |  | Up to 9 bits | x9 | HSTL 18 Class I/II | 2 | RTL | 1.5 |  |  | Preliminary
Stratix V E | I4 | QDRII | Full Rate | Soft | Component | 1 Chip Select | Any, | 250 |  | Up to 9 bits | x9 | HSTL 15 Class I/II | 4 | RTL | 1.5 |  |  | Preliminary
Stratix V E | I4 | QDRII | Full Rate | Soft | Component | 1 Chip Select | Any, | 250 |  | Up to 9 bits | x9 | HSTL 15 Class I/II | 2 | RTL | 1.5 |  |  | Preliminary
Stratix V E | I4 | QDRII | Full Rate | Soft | Component | 1 Chip Select | Any, | 250 |  | Up to 18 bits | x9 | HSTL 18 Class I/II | 4 | RTL | 1.5 |  |  | Preliminary
Stratix V E | I4 | QDRII | Full Rate | Soft | Component | 1 Chip Select | Any, | 250 |  | Up to 18 bits | x9 | HSTL 18 Class I/II | 2 | RTL | 1.5 |  |  | Preliminary
Stratix V E | I4 | QDRII | Full Rate | Soft | Component | 1 Chip Select | Any, | 250 |  | Up to 18 bits | x9 | HSTL 15 Class I/II | 4 | RTL | 1.5 |  |  | Preliminary
Stratix V E | I4 | QDRII | Full Rate | Soft | Component | 1 Chip Select | Any, | 250 |  | Up to 18 bits | x9 | HSTL 15 Class I/II | 2 | RTL | 1.5 |  |  | Preliminary
Stratix V E | I4 | QDRII | Full Rate | Soft | Component | 1 Chip Select | Any, | 250 |  | Up to 72 bits | x36 | HSTL 18 Class I/II | 4 | RTL | 1.5 |  |  | Preliminary
Stratix V E | I4 | QDRII | Full Rate | Soft | Component | 1 Chip Select | Any, | 250 |  | Up to 72 bits | x36 | HSTL 18 Class I/II | 2 | RTL | 1.5 |  |  | Preliminary
Stratix V E | I4 | QDRII | Full Rate | Soft | Component | 1 Chip Select | Any, | 250 |  | Up to 72 bits | x36 | HSTL 15 Class I/II | 4 | RTL | 1.5 |  |  | Preliminary
Stratix V E | I4 | QDRII | Full Rate | Soft | Component | 1 Chip Select | Any, | 250 |  | Up to 72 bits | x36 | HSTL 15 Class I/II | 2 | RTL | 1.5 |  |  | Preliminary
Stratix V E | I4 | QDRII | Full Rate | Soft | Component | 1 Chip Select | Any, | 250 |  | Up to 36 bits | x36 | HSTL 18 Class I/II | 4 | RTL | 1.5 |  |  | Preliminary
Stratix V E | I4 | QDRII | Full Rate | Soft | Component | 1 Chip Select | Any, | 250 |  | Up to 36 bits | x36 | HSTL 18 Class I/II | 2 | RTL | 1.5 |  |  | Preliminary
Stratix V E | I4 | QDRII | Full Rate | Soft | Component | 1 Chip Select | Any, | 250 |  | Up to 36 bits | x36 | HSTL 15 Class I/II | 4 | RTL | 1.5 |  |  | Preliminary
Stratix V E | I4 | QDRII | Full Rate | Soft | Component | 1 Chip Select | Any, | 250 |  | Up to 36 bits | x36 | HSTL 15 Class I/II | 2 | RTL | 1.5 |  |  | Preliminary
Stratix V E | I4 | QDRII | Full Rate | Soft | Component | 1 Chip Select | Any, | 250 |  | Up to 36 bits | x18 | HSTL 18 Class I/II | 4 | RTL | 1.5 |  |  | Preliminary
Stratix V E | I4 | QDRII | Full Rate | Soft | Component | 1 Chip Select | Any, | 250 |  | Up to 36 bits | x18 | HSTL 18 Class I/II | 2 | RTL | 1.5 |  |  | Preliminary
Stratix V E | I4 | QDRII | Full Rate | Soft | Component | 1 Chip Select | Any, | 250 |  | Up to 36 bits | x18 | HSTL 15 Class I/II | 4 | RTL | 1.5 |  |  | Preliminary
Stratix V E | I4 | QDRII | Full Rate | Soft | Component | 1 Chip Select | Any, | 250 |  | Up to 36 bits | x18 | HSTL 15 Class I/II | 2 | RTL | 1.5 |  |  | Preliminary
Stratix V E | I4 | QDRII | Full Rate | Soft | Component | 1 Chip Select | Any, | 250 |  | Up to 18 bits | x18 | HSTL 18 Class I/II | 4 | RTL | 1.5 |  |  | Preliminary
Stratix V E | I4 | QDRII | Full Rate | Soft | Component | 1 Chip Select | Any, | 250 |  | Up to 18 bits | x18 | HSTL 18 Class I/II | 2 | RTL | 1.5 |  |  | Preliminary
Stratix V E | I4 | QDRII | Full Rate | Soft | Component | 1 Chip Select | Any, | 250 |  | Up to 18 bits | x18 | HSTL 15 Class I/II | 4 | RTL | 1.5 |  |  | Preliminary
Stratix V E | I4 | QDRII | Full Rate | Soft | Component | 1 Chip Select | Any, | 250 |  | Up to 18 bits | x18 | HSTL 15 Class I/II | 2 | RTL | 1.5 |  |  | Preliminary
Stratix V E | I4 | QDRII+ | Half Rate | Soft | Component | 1 Chip Select | Any, | 300 |  | Up to 9 bits | x9 | HSTL 18 Class I | 4 | RTL | 2.5 |  | Y | Preliminary
Stratix V E | I4 | QDRII+ | Half Rate | Soft | Component | 1 Chip Select | Any, | 300 |  | Up to 9 bits | x9 | HSTL 15 Class I | 4 | RTL | 2.5 |  | Y | Preliminary
Stratix V E | I4 | QDRII+ | Half Rate | Soft | Component | 1 Chip Select | Any, | 300 |  | Up to 18 bits | x9 | HSTL 18 Class I | 4 | RTL | 2.5 |  | Y | Preliminary
Stratix V E | I4 | QDRII+ | Half Rate | Soft | Component | 1 Chip Select | Any, | 300 |  | Up to 18 bits | x9 | HSTL 15 Class I | 4 | RTL | 2.5 |  | Y | Preliminary
Stratix V E | I4 | QDRII+ | Half Rate | Soft | Component | 1 Chip Select | Any, | 300 |  | Up to 72 bits | x36 | HSTL 18 Class I | 4 | RTL | 2.5 |  | Y | Preliminary
Stratix V E | I4 | QDRII+ | Half Rate | Soft | Component | 1 Chip Select | Any, | 300 |  | Up to 72 bits | x36 | HSTL 15 Class I | 4 | RTL | 2.5 |  | Y | Preliminary
Stratix V E | I4 | QDRII+ | Half Rate | Soft | Component | 1 Chip Select | Any, | 300 |  | Up to 36 bits | x36 | HSTL 18 Class I | 4 | RTL | 2.5 |  | Y | Preliminary
Stratix V E | I4 | QDRII+ | Half Rate | Soft | Component | 1 Chip Select | Any, | 300 |  | Up to 36 bits | x36 | HSTL 15 Class I | 4 | RTL | 2.5 |  | Y | Preliminary
Stratix V E | I4 | QDRII+ | Half Rate | Soft | Component | 1 Chip Select | Any, | 300 |  | Up to 36 bits | x18 | HSTL 18 Class I | 4 | RTL | 2.5 |  | Y | Preliminary
Stratix V E | I4 | QDRII+ | Half Rate | Soft | Component | 1 Chip Select | Any, | 300 |  | Up to 36 bits | x18 | HSTL 15 Class I | 4 | RTL | 2.5 |  | Y | Preliminary
Stratix V E | I4 | QDRII+ | Half Rate | Soft | Component | 1 Chip Select | Any, | 300 |  | Up to 18 bits | x18 | HSTL 18 Class I | 4 | RTL | 2.5 |  | Y | Preliminary
Stratix V E | I4 | QDRII+ | Half Rate | Soft | Component | 1 Chip Select | Any, | 300 |  | Up to 18 bits | x18 | HSTL 15 Class I | 4 | RTL | 2.5 |  | Y | Preliminary
Stratix V E | I4 | QDRII+ | Half Rate | Soft | Component | 1 Chip Select | Any, | 300 |  | Up to 9 bits | x9 | HSTL 18 Class I | 4 | RTL | 2 |  | Y | Preliminary
Stratix V E | I4 | QDRII+ | Half Rate | Soft | Component | 1 Chip Select | Any, | 300 |  | Up to 9 bits | x9 | HSTL 15 Class I | 4 | RTL | 2 |  | Y | Preliminary
Stratix V E | I4 | QDRII+ | Half Rate | Soft | Component | 1 Chip Select | Any, | 300 |  | Up to 18 bits | x9 | HSTL 18 Class I | 4 | RTL | 2 |  | Y | Preliminary
Stratix V E | I4 | QDRII+ | Half Rate | Soft | Component | 1 Chip Select | Any, | 300 |  | Up to 18 bits | x9 | HSTL 15 Class I | 4 | RTL | 2 |  | Y | Preliminary
Stratix V E | I4 | QDRII+ | Half Rate | Soft | Component | 1 Chip Select | Any, | 300 |  | Up to 72 bits | x36 | HSTL 18 Class I | 4 | RTL | 2 |  | Y | Preliminary
Stratix V E | I4 | QDRII+ | Half Rate | Soft | Component | 1 Chip Select | Any, | 300 |  | Up to 72 bits | x36 | HSTL 15 Class I | 4 | RTL | 2 |  | Y | Preliminary
Stratix V E | I4 | QDRII+ | Half Rate | Soft | Component | 1 Chip Select | Any, | 300 |  | Up to 36 bits | x36 | HSTL 18 Class I | 4 | RTL | 2 |  | Y | Preliminary
Stratix V E | I4 | QDRII+ | Half Rate | Soft | Component | 1 Chip Select | Any, | 300 |  | Up to 36 bits | x36 | HSTL 15 Class I | 4 | RTL | 2 |  | Y | Preliminary
Stratix V E | I4 | QDRII+ | Half Rate | Soft | Component | 1 Chip Select | Any, | 300 |  | Up to 36 bits | x18 | HSTL 18 Class I | 4 | RTL | 2 |  | Y | Preliminary
Stratix V E | I4 | QDRII+ | Half Rate | Soft | Component | 1 Chip Select | Any, | 300 |  | Up to 36 bits | x18 | HSTL 15 Class I | 4 | RTL | 2 |  | Y | Preliminary
Stratix V E | I4 | QDRII+ | Half Rate | Soft | Component | 1 Chip Select | Any, | 300 |  | Up to 18 bits | x18 | HSTL 18 Class I | 4 | RTL | 2 |  | Y | Preliminary
Stratix V E | I4 | QDRII+ | Half Rate | Soft | Component | 1 Chip Select | Any, | 300 |  | Up to 18 bits | x18 | HSTL 15 Class I | 4 | RTL | 2 |  | Y | Preliminary
Stratix V E | I4 | QDRII+ | Half Rate | Soft | Component | 1 Chip Select | Any, | 450 |  | Up to 9 bits | x9 | HSTL 18 Class I | 4 | NIOS | 2.5 |  | Y | Preliminary
Stratix V E | I4 | QDRII+ | Half Rate | Soft | Component | 1 Chip Select | Any, | 450 |  | Up to 9 bits | x9 | HSTL 15 Class I | 4 | NIOS | 2.5 |  | Y | Preliminary
Stratix V E | I4 | QDRII+ | Half Rate | Soft | Component | 1 Chip Select | Any, | 450 |  | Up to 18 bits | x9 | HSTL 18 Class I | 4 | NIOS | 2.5 |  | Y | Preliminary
Stratix V E | I4 | QDRII+ | Half Rate | Soft | Component | 1 Chip Select | Any, | 450 |  | Up to 18 bits | x9 | HSTL 15 Class I | 4 | NIOS | 2.5 |  | Y | Preliminary
Stratix V E | I4 | QDRII+ | Half Rate | Soft | Component | 1 Chip Select | Any, | 450 |  | Up to 72 bits | x36 | HSTL 18 Class I | 4 | NIOS | 2.5 |  | Y | Preliminary
Stratix V E | I4 | QDRII+ | Half Rate | Soft | Component | 1 Chip Select | Any, | 450 |  | Up to 72 bits | x36 | HSTL 15 Class I | 4 | NIOS | 2.5 |  | Y | Preliminary
Stratix V E | I4 | QDRII+ | Half Rate | Soft | Component | 1 Chip Select | Any, | 450 |  | Up to 36 bits | x36 | HSTL 18 Class I | 4 | NIOS | 2.5 |  | Y | Preliminary
Stratix V E | I4 | QDRII+ | Half Rate | Soft | Component | 1 Chip Select | Any, | 450 |  | Up to 36 bits | x36 | HSTL 15 Class I | 4 | NIOS | 2.5 |  | Y | Preliminary
Stratix V E | I4 | QDRII+ | Half Rate | Soft | Component | 1 Chip Select | Any, | 450 |  | Up to 36 bits | x18 | HSTL 18 Class I | 4 | NIOS | 2.5 |  | Y | Preliminary
Stratix V E | I4 | QDRII+ | Half Rate | Soft | Component | 1 Chip Select | Any, | 450 |  | Up to 36 bits | x18 | HSTL 15 Class I | 4 | NIOS | 2.5 |  | Y | Preliminary
Stratix V E | I4 | QDRII+ | Half Rate | Soft | Component | 1 Chip Select | Any, | 450 |  | Up to 18 bits | x18 | HSTL 18 Class I | 4 | NIOS | 2.5 |  | Y | Preliminary
Stratix V E | I4 | QDRII+ | Half Rate | Soft | Component | 1 Chip Select | Any, | 450 |  | Up to 18 bits | x18 | HSTL 15 Class I | 4 | NIOS | 2.5 |  | Y | Preliminary
Stratix V E | I4 | QDRII+ | Half Rate | Soft | Component | 1 Chip Select | Any, | 450 |  | Up to 9 bits | x9 | HSTL 18 Class I | 4 | NIOS | 2 |  | Y | Preliminary
Stratix V E | I4 | QDRII+ | Half Rate | Soft | Component | 1 Chip Select | Any, | 450 |  | Up to 9 bits | x9 | HSTL 15 Class I | 4 | NIOS | 2 |  | Y | Preliminary
Stratix V E | I4 | QDRII+ | Half Rate | Soft | Component | 1 Chip Select | Any, | 450 |  | Up to 18 bits | x9 | HSTL 18 Class I | 4 | NIOS | 2 |  | Y | Preliminary
Stratix V E | I4 | QDRII+ | Half Rate | Soft | Component | 1 Chip Select | Any, | 450 |  | Up to 18 bits | x9 | HSTL 15 Class I | 4 | NIOS | 2 |  | Y | Preliminary
Stratix V E | I4 | QDRII+ | Half Rate | Soft | Component | 1 Chip Select | Any, | 450 |  | Up to 72 bits | x36 | HSTL 18 Class I | 4 | NIOS | 2 |  | Y | Preliminary
Stratix V E | I4 | QDRII+ | Half Rate | Soft | Component | 1 Chip Select | Any, | 450 |  | Up to 72 bits | x36 | HSTL 15 Class I | 4 | NIOS | 2 |  | Y | Preliminary
Stratix V E | I4 | QDRII+ | Half Rate | Soft | Component | 1 Chip Select | Any, | 450 |  | Up to 36 bits | x36 | HSTL 18 Class I | 4 | NIOS | 2 |  | Y | Preliminary
Stratix V E | I4 | QDRII+ | Half Rate | Soft | Component | 1 Chip Select | Any, | 450 |  | Up to 36 bits | x36 | HSTL 15 Class I | 4 | NIOS | 2 |  | Y | Preliminary
Stratix V E | I4 | QDRII+ | Half Rate | Soft | Component | 1 Chip Select | Any, | 450 |  | Up to 36 bits | x18 | HSTL 18 Class I | 4 | NIOS | 2 |  | Y | Preliminary
Stratix V E | I4 | QDRII+ | Half Rate | Soft | Component | 1 Chip Select | Any, | 450 |  | Up to 36 bits | x18 | HSTL 15 Class I | 4 | NIOS | 2 |  | Y | Preliminary
Stratix V E | I4 | QDRII+ | Half Rate | Soft | Component | 1 Chip Select | Any, | 450 |  | Up to 18 bits | x18 | HSTL 18 Class I | 4 | NIOS | 2 |  | Y | Preliminary
Stratix V E | I4 | QDRII+ | Half Rate | Soft | Component | 1 Chip Select | Any, | 450 |  | Up to 18 bits | x18 | HSTL 15 Class I | 4 | NIOS | 2 |  | Y | Preliminary
Stratix V E | I4 | QDRII+ | Full Rate | Soft | Component | 1 Chip Select | Any, | 250 |  | Up to 9 bits | x9 | HSTL 18 Class I | 4 | RTL | 2.5 |  | Y | Preliminary
Stratix V E | I4 | QDRII+ | Full Rate | Soft | Component | 1 Chip Select | Any, | 250 |  | Up to 9 bits | x9 | HSTL 15 Class I | 4 | RTL | 2.5 |  | Y | Preliminary
Stratix V E | I4 | QDRII+ | Full Rate | Soft | Component | 1 Chip Select | Any, | 250 |  | Up to 18 bits | x9 | HSTL 18 Class I | 4 | RTL | 2.5 |  | Y | Preliminary
Stratix V E | I4 | QDRII+ | Full Rate | Soft | Component | 1 Chip Select | Any, | 250 |  | Up to 18 bits | x9 | HSTL 15 Class I | 4 | RTL | 2.5 |  | Y | Preliminary
Stratix V E | I4 | QDRII+ | Full Rate | Soft | Component | 1 Chip Select | Any, | 250 |  | Up to 72 bits | x36 | HSTL 18 Class I | 4 | RTL | 2.5 |  | Y | Preliminary
Stratix V E | I4 | QDRII+ | Full Rate | Soft | Component | 1 Chip Select | Any, | 250 |  | Up to 72 bits | x36 | HSTL 15 Class I | 4 | RTL | 2.5 |  | Y | Preliminary
Stratix V E | I4 | QDRII+ | Full Rate | Soft | Component | 1 Chip Select | Any, | 250 |  | Up to 36 bits | x36 | HSTL 18 Class I | 4 | RTL | 2.5 |  | Y | Preliminary
Stratix V E | I4 | QDRII+ | Full Rate | Soft | Component | 1 Chip Select | Any, | 250 |  | Up to 36 bits | x36 | HSTL 15 Class I | 4 | RTL | 2.5 |  | Y | Preliminary
Stratix V E | I4 | QDRII+ | Full Rate | Soft | Component | 1 Chip Select | Any, | 250 |  | Up to 36 bits | x18 | HSTL 18 Class I | 4 | RTL | 2.5 |  | Y | Preliminary
Stratix V E | I4 | QDRII+ | Full Rate | Soft | Component | 1 Chip Select | Any, | 250 |  | Up to 36 bits | x18 | HSTL 15 Class I | 4 | RTL | 2.5 |  | Y | Preliminary
Stratix V E | I4 | QDRII+ | Full Rate | Soft | Component | 1 Chip Select | Any, | 250 |  | Up to 18 bits | x18 | HSTL 18 Class I | 4 | RTL | 2.5 |  | Y | Preliminary
Stratix V E | I4 | QDRII+ | Full Rate | Soft | Component | 1 Chip Select | Any, | 250 |  | Up to 18 bits | x18 | HSTL 15 Class I | 4 | RTL | 2.5 |  | Y | Preliminary
Stratix V E | I4 | QDRII+ | Full Rate | Soft | Component | 1 Chip Select | Any, | 250 |  | Up to 9 bits | x9 | HSTL 18 Class I | 4 | RTL | 2 |  | Y | Preliminary
Stratix V E | I4 | QDRII+ | Full Rate | Soft | Component | 1 Chip Select | Any, | 250 |  | Up to 9 bits | x9 | HSTL 15 Class I | 4 | RTL | 2 |  | Y | Preliminary
Stratix V E | I4 | QDRII+ | Full Rate | Soft | Component | 1 Chip Select | Any, | 250 |  | Up to 18 bits | x9 | HSTL 18 Class I | 4 | RTL | 2 |  | Y | Preliminary
Stratix V E | I4 | QDRII+ | Full Rate | Soft | Component | 1 Chip Select | Any, | 250 |  | Up to 18 bits | x9 | HSTL 15 Class I | 4 | RTL | 2 |  | Y | Preliminary
Stratix V E | I4 | QDRII+ | Full Rate | Soft | Component | 1 Chip Select | Any, | 250 |  | Up to 72 bits | x36 | HSTL 18 Class I | 4 | RTL | 2 |  | Y | Preliminary
Stratix V E | I4 | QDRII+ | Full Rate | Soft | Component | 1 Chip Select | Any, | 250 |  | Up to 72 bits | x36 | HSTL 15 Class I | 4 | RTL | 2 |  | Y | Preliminary
Stratix V E | I4 | QDRII+ | Full Rate | Soft | Component | 1 Chip Select | Any, | 250 |  | Up to 36 bits | x36 | HSTL 18 Class I | 4 | RTL | 2 |  | Y | Preliminary
Stratix V E | I4 | QDRII+ | Full Rate | Soft | Component | 1 Chip Select | Any, | 250 |  | Up to 36 bits | x36 | HSTL 15 Class I | 4 | RTL | 2 |  | Y | Preliminary
Stratix V E | I4 | QDRII+ | Full Rate | Soft | Component | 1 Chip Select | Any, | 250 |  | Up to 36 bits | x18 | HSTL 18 Class I | 4 | RTL | 2 |  | Y | Preliminary
Stratix V E | I4 | QDRII+ | Full Rate | Soft | Component | 1 Chip Select | Any, | 250 |  | Up to 36 bits | x18 | HSTL 15 Class I | 4 | RTL | 2 |  | Y | Preliminary
Stratix V E | I4 | QDRII+ | Full Rate | Soft | Component | 1 Chip Select | Any, | 250 |  | Up to 18 bits | x18 | HSTL 18 Class I | 4 | RTL | 2 |  | Y | Preliminary
Stratix V E | I4 | QDRII+ | Full Rate | Soft | Component | 1 Chip Select | Any, | 250 |  | Up to 18 bits | x18 | HSTL 15 Class I | 4 | RTL | 2 |  | Y | Preliminary
Stratix V E | I4 | DDR3L | Quarter Rate | Soft | UDIMM | Quad Rank Only Support in 2 slots dual rank format | Any, | 333 |  | Up to 72 bits | x8 | SSTL 135 Class I/II | On-the-fly | NIOS |  | Y | Y | Preliminary
Stratix V E | I4 | DDR3L | Quarter Rate | Soft | UDIMM | Quad Rank Only Support in 2 slots dual rank format | Any, | 333 |  | Up to 72 bits | x4 | SSTL 135 Class I/II | On-the-fly | NIOS |  | Y | Y | Preliminary
Stratix V E | I4 | DDR3L | Quarter Rate | Soft | UDIMM | Dual Rank | Any, | 400 |  | Up to 72 bits | x8 | SSTL 135 Class I/II | On-the-fly | NIOS |  | Y | Y | Preliminary
Stratix V E | I4 | DDR3L | Quarter Rate | Soft | UDIMM | Dual Rank | Any, | 400 |  | Up to 72 bits | x4 | SSTL 135 Class I/II | On-the-fly | NIOS |  | Y | Y | Preliminary
Stratix V E | I4 | DDR3L | Quarter Rate | Soft | UDIMM | Single Rank | Any, | 400 |  | Up to 72 bits | x8 | SSTL 135 Class I/II | On-the-fly | NIOS |  | Y | Y | Preliminary
Stratix V E | I4 | DDR3L | Quarter Rate | Soft | UDIMM | Single Rank | Any, | 400 |  | Up to 72 bits | x4 | SSTL 135 Class I/II | On-the-fly | NIOS |  | Y | Y | Preliminary
Stratix V E | I4 | DDR3L | Quarter Rate | Soft | RDIMM | Quad Rank Only Support in 2 slots dual rank format | Any, | 333 |  | Up to 72 bits | x8 | SSTL 135 Class I/II | On-the-fly | NIOS |  | Y | Y | Preliminary
Stratix V E | I4 | DDR3L | Quarter Rate | Soft | RDIMM | Quad Rank Only Support in 2 slots dual rank format | Any, | 333 |  | Up to 72 bits | x4 | SSTL 135 Class I/II | On-the-fly | NIOS |  | Y | Y | Preliminary
Stratix V E | I4 | DDR3L | Quarter Rate | Soft | RDIMM | Dual Rank | Any, | 400 |  | Up to 72 bits | x8 | SSTL 135 Class I/II | On-the-fly | NIOS |  | Y | Y | Preliminary
Stratix V E | I4 | DDR3L | Quarter Rate | Soft | RDIMM | Dual Rank | Any, | 400 |  | Up to 72 bits | x4 | SSTL 135 Class I/II | On-the-fly | NIOS |  | Y | Y | Preliminary
Stratix V E | I4 | DDR3L | Quarter Rate | Soft | RDIMM | Single Rank | Any, | 400 |  | Up to 72 bits | x8 | SSTL 135 Class I/II | On-the-fly | NIOS |  | Y | Y | Preliminary
Stratix V E | I4 | DDR3L | Quarter Rate | Soft | RDIMM | Single Rank | Any, | 400 |  | Up to 72 bits | x4 | SSTL 135 Class I/II | On-the-fly | NIOS |  | Y | Y | Preliminary
Stratix V E | I4 | DDR3L | Quarter Rate | Soft | Component | 4 Chip Selects | Any, | 333 |  | Up to 72 bits | x8 | SSTL 135 Class I/II | On-the-fly | NIOS |  | Y | Y | Preliminary
Stratix V E | I4 | DDR3L | Quarter Rate | Soft | Component | 4 Chip Selects | Any, | 333 |  | Up to 72 bits | x4 | SSTL 135 Class I/II | On-the-fly | NIOS |  | Y | Y | Preliminary
Stratix V E | I4 | DDR3L | Quarter Rate | Soft | Component | 2 Chip Selects | Any, | 400 |  | Up to 72 bits | x8 | SSTL 135 Class I/II | On-the-fly | NIOS |  | Y | Y | Preliminary
Stratix V E | I4 | DDR3L | Quarter Rate | Soft | Component | 2 Chip Selects | Any, | 400 |  | Up to 72 bits | x4 | SSTL 135 Class I/II | On-the-fly | NIOS |  | Y | Y | Preliminary
Stratix V E | I4 | DDR3L | Quarter Rate | Soft | Component | 1 Chip Select | Any, | 400 |  | Up to 72 bits | x8 | SSTL 135 Class I/II | On-the-fly | NIOS |  | Y | Y | Preliminary
Stratix V E | I4 | DDR3L | Quarter Rate | Soft | Component | 1 Chip Select | Any, | 400 |  | Up to 72 bits | x4 | SSTL 135 Class I/II | On-the-fly | NIOS |  | Y | Y | Preliminary
Stratix V E | I4 | DDR3L | Half Rate | Soft | UDIMM | Quad Rank Only Support in 2 slots dual rank format | Any, | 333 |  | Up to 72 bits | x8 | SSTL 135 Class I/II | On-the-fly | NIOS |  | Y | Y | Preliminary
Stratix V E | I4 | DDR3L | Half Rate | Soft | UDIMM | Quad Rank Only Support in 2 slots dual rank format | Any, | 333 |  | Up to 72 bits | x4 | SSTL 135 Class I/II | On-the-fly | NIOS |  | Y | Y | Preliminary
Stratix V E | I4 | DDR3L | Half Rate | Soft | UDIMM | Dual Rank | Any, | 333 |  | Up to 72 bits | x8 | SSTL 135 Class I/II | On-the-fly | NIOS |  | Y | Y | Preliminary
Stratix V E | I4 | DDR3L | Half Rate | Soft | UDIMM | Dual Rank | Any, | 333 |  | Up to 72 bits | x4 | SSTL 135 Class I/II | On-the-fly | NIOS |  | Y | Y | Preliminary
Stratix V E | I4 | DDR3L | Half Rate | Soft | UDIMM | Single Rank | Any, | 333 |  | Up to 72 bits | x8 | SSTL 135 Class I/II | On-the-fly | NIOS |  | Y | Y | Preliminary
Stratix V E | I4 | DDR3L | Half Rate | Soft | UDIMM | Single Rank | Any, | 333 |  | Up to 72 bits | x4 | SSTL 135 Class I/II | On-the-fly | NIOS |  | Y | Y | Preliminary
Stratix V E | I4 | DDR3L | Half Rate | Soft | RDIMM | Quad Rank Only Support in 2 slots dual rank format | Any, | 333 |  | Up to 72 bits | x8 | SSTL 135 Class I/II | On-the-fly | NIOS |  | Y | Y | Preliminary
Stratix V E | I4 | DDR3L | Half Rate | Soft | RDIMM | Quad Rank Only Support in 2 slots dual rank format | Any, | 333 |  | Up to 72 bits | x4 | SSTL 135 Class I/II | On-the-fly | NIOS |  | Y | Y | Preliminary
Stratix V E | I4 | DDR3L | Half Rate | Soft | RDIMM | Dual Rank | Any, | 333 |  | Up to 72 bits | x8 | SSTL 135 Class I/II | On-the-fly | NIOS |  | Y | Y | Preliminary
Stratix V E | I4 | DDR3L | Half Rate | Soft | RDIMM | Dual Rank | Any, | 333 |  | Up to 72 bits | x4 | SSTL 135 Class I/II | On-the-fly | NIOS |  | Y | Y | Preliminary
Stratix V E | I4 | DDR3L | Half Rate | Soft | RDIMM | Single Rank | Any, | 333 |  | Up to 72 bits | x8 | SSTL 135 Class I/II | On-the-fly | NIOS |  | Y | Y | Preliminary
Stratix V E | I4 | DDR3L | Half Rate | Soft | RDIMM | Single Rank | Any, | 333 |  | Up to 72 bits | x4 | SSTL 135 Class I/II | On-the-fly | NIOS |  | Y | Y | Preliminary
Stratix V E | I4 | DDR3L | Half Rate | Soft | Component | 4 Chip Selects | Any, | 333 |  | Up to 72 bits | x8 | SSTL 135 Class I/II | On-the-fly | NIOS |  | Y | Y | Preliminary
Stratix V E | I4 | DDR3L | Half Rate | Soft | Component | 4 Chip Selects | Any, | 333 |  | Up to 72 bits | x4 | SSTL 135 Class I/II | On-the-fly | NIOS |  | Y | Y | Preliminary
Stratix V E | I4 | DDR3L | Half Rate | Soft | Component | 2 Chip Selects | Any, | 333 |  | Up to 72 bits | x8 | SSTL 135 Class I/II | On-the-fly | NIOS |  | Y | Y | Preliminary
Stratix V E | I4 | DDR3L | Half Rate | Soft | Component | 2 Chip Selects | Any, | 333 |  | Up to 72 bits | x4 | SSTL 135 Class I/II | On-the-fly | NIOS |  | Y | Y | Preliminary
Stratix V E | I4 | DDR3L | Half Rate | Soft | Component | 1 Chip Select | Any, | 333 |  | Up to 72 bits | x8 | SSTL 135 Class I/II | On-the-fly | NIOS |  | Y | Y | Preliminary
Stratix V E | I4 | DDR3L | Half Rate | Soft | Component | 1 Chip Select | Any, | 333 |  | Up to 72 bits | x4 | SSTL 135 Class I/II | On-the-fly | NIOS |  | Y | Y | Preliminary
Stratix V E | I4 | DDR3 | Quarter Rate | Soft | UDIMM | Quad Rank Only Support in 2 slots dual rank format | Any, | 333 |  | Up to 72 bits | x8 | SSTL 15 Class I/II | On-the-fly | NIOS |  | Y | Y | Preliminary
Stratix V E | I4 | DDR3 | Quarter Rate | Soft | UDIMM | Quad Rank Only Support in 2 slots dual rank format | Any, | 333 |  | Up to 72 bits | x4 | SSTL 15 Class I/II | On-the-fly | NIOS |  | Y | Y | Preliminary
Stratix V E | I4 | DDR3 | Quarter Rate | Soft | UDIMM | Dual Rank | Any, | 400 |  | Up to 72 bits | x8 | SSTL 15 Class I/II | On-the-fly | NIOS |  | Y | Y | Preliminary
Stratix V E | I4 | DDR3 | Quarter Rate | Soft | UDIMM | Dual Rank | Any, | 400 |  | Up to 72 bits | x4 | SSTL 15 Class I/II | On-the-fly | NIOS |  | Y | Y | Preliminary
Stratix V E | I4 | DDR3 | Quarter Rate | Soft | UDIMM | Single Rank | Any, | 400 |  | Up to 72 bits | x8 | SSTL 15 Class I/II | On-the-fly | NIOS |  | Y | Y | Preliminary
Stratix V E | I4 | DDR3 | Quarter Rate | Soft | UDIMM | Single Rank | Any, | 400 |  | Up to 72 bits | x4 | SSTL 15 Class I/II | On-the-fly | NIOS |  | Y | Y | Preliminary
Stratix V E | I4 | DDR3 | Quarter Rate | Soft | RDIMM | Quad Rank Only Support in 2 slots dual rank format | Any, | 333 |  | Up to 72 bits | x8 | SSTL 15 Class I/II | On-the-fly | NIOS |  | Y | Y | Preliminary
Stratix V E | I4 | DDR3 | Quarter Rate | Soft | RDIMM | Quad Rank Only Support in 2 slots dual rank format | Any, | 333 |  | Up to 72 bits | x4 | SSTL 15 Class I/II | On-the-fly | NIOS |  | Y | Y | Preliminary
Stratix V E | I4 | DDR3 | Quarter Rate | Soft | RDIMM | Dual Rank | Any, | 400 |  | Up to 72 bits | x8 | SSTL 15 Class I/II | On-the-fly | NIOS |  | Y | Y | Preliminary
Stratix V E | I4 | DDR3 | Quarter Rate | Soft | RDIMM | Dual Rank | Any, | 400 |  | Up to 72 bits | x4 | SSTL 15 Class I/II | On-the-fly | NIOS |  | Y | Y | Preliminary
Stratix V E | I4 | DDR3 | Quarter Rate | Soft | RDIMM | Single Rank | Any, | 400 |  | Up to 72 bits | x8 | SSTL 15 Class I/II | On-the-fly | NIOS |  | Y | Y | Preliminary
Stratix V E | I4 | DDR3 | Quarter Rate | Soft | RDIMM | Single Rank | Any, | 400 |  | Up to 72 bits | x4 | SSTL 15 Class I/II | On-the-fly | NIOS |  | Y | Y | Preliminary
Stratix V E | I4 | DDR3 | Quarter Rate | Soft | Component | 4 Chip Selects | Any, | 333 |  | Up to 72 bits | x8 | SSTL 15 Class I/II | On-the-fly | NIOS |  | Y | Y | Preliminary
Stratix V E | I4 | DDR3 | Quarter Rate | Soft | Component | 4 Chip Selects | Any, | 333 |  | Up to 72 bits | x4 | SSTL 15 Class I/II | On-the-fly | NIOS |  | Y | Y | Preliminary
Stratix V E | I4 | DDR3 | Quarter Rate | Soft | Component | 2 Chip Selects | Any, | 400 |  | Up to 72 bits | x8 | SSTL 15 Class I/II | On-the-fly | NIOS |  | Y | Y | Preliminary
Stratix V E | I4 | DDR3 | Quarter Rate | Soft | Component | 2 Chip Selects | Any, | 400 |  | Up to 72 bits | x4 | SSTL 15 Class I/II | On-the-fly | NIOS |  | Y | Y | Preliminary
Stratix V E | I4 | DDR3 | Quarter Rate | Soft | Component | 1 Chip Select | Any, | 400 |  | Up to 72 bits | x8 | SSTL 15 Class I/II | On-the-fly | NIOS |  | Y | Y | Preliminary
Stratix V E | I4 | DDR3 | Quarter Rate | Soft | Component | 1 Chip Select | Any, | 400 |  | Up to 72 bits | x4 | SSTL 15 Class I/II | On-the-fly | NIOS |  | Y | Y | Preliminary
Stratix V E | I4 | DDR3 | Half Rate | Soft | UDIMM | Quad Rank Only Support in 2 slots dual rank format | Any, | 333 |  | Up to 72 bits | x8 | SSTL 15 Class I/II | On-the-fly | NIOS |  | Y | Y | Preliminary
Stratix V E | I4 | DDR3 | Half Rate | Soft | UDIMM | Quad Rank Only Support in 2 slots dual rank format | Any, | 333 |  | 144 bits | x8 | SSTL 15 Class I/II | On-the-fly | NIOS |  | Y | Y | Preliminary
Stratix V E | I4 | DDR3 | Half Rate | Soft | UDIMM | Quad Rank Only Support in 2 slots dual rank format | Any, | 333 |  | Up to 72 bits | x4 | SSTL 15 Class I/II | On-the-fly | NIOS |  | Y | Y | Preliminary
Stratix V E | I4 | DDR3 | Half Rate | Soft | UDIMM | Dual Rank | Any, | 333 |  | Up to 72 bits | x8 | SSTL 15 Class I/II | On-the-fly | NIOS |  | Y | Y | Preliminary
Stratix V E | I4 | DDR3 | Half Rate | Soft | UDIMM | Dual Rank | Any, | 333 |  | 144 bits | x8 | SSTL 15 Class I/II | On-the-fly | NIOS |  | Y | Y | Preliminary
Stratix V E | I4 | DDR3 | Half Rate | Soft | UDIMM | Dual Rank | Any, | 333 |  | Up to 72 bits | x4 | SSTL 15 Class I/II | On-the-fly | NIOS |  | Y | Y | Preliminary
Stratix V E | I4 | DDR3 | Half Rate | Soft | UDIMM | Single Rank | Any, | 333 |  | Up to 72 bits | x8 | SSTL 15 Class I/II | On-the-fly | NIOS |  | Y | Y | Preliminary
Stratix V E | I4 | DDR3 | Half Rate | Soft | UDIMM | Single Rank | Any, | 333 |  | 144 bits | x8 | SSTL 15 Class I/II | On-the-fly | NIOS |  | Y | Y | Preliminary
Stratix V E | I4 | DDR3 | Half Rate | Soft | UDIMM | Single Rank | Any, | 333 |  | Up to 72 bits | x4 | SSTL 15 Class I/II | On-the-fly | NIOS |  | Y | Y | Preliminary
Stratix V E | I4 | DDR3 | Half Rate | Soft | RDIMM | Quad Rank Only Support in 2 slots dual rank format | Any, | 333 |  | Up to 72 bits | x8 | SSTL 15 Class I/II | On-the-fly | NIOS |  | Y | Y | Preliminary
Stratix V E | I4 | DDR3 | Half Rate | Soft | RDIMM | Quad Rank Only Support in 2 slots dual rank format | Any, | 333 |  | Up to 72 bits | x4 | SSTL 15 Class I/II | On-the-fly | NIOS |  | Y | Y | Preliminary
Stratix V E | I4 | DDR3 | Half Rate | Soft | RDIMM | Dual Rank | Any, | 333 |  | Up to 72 bits | x8 | SSTL 15 Class I/II | On-the-fly | NIOS |  | Y | Y | Preliminary
Stratix V E | I4 | DDR3 | Half Rate | Soft | RDIMM | Dual Rank | Any, | 333 |  | Up to 72 bits | x4 | SSTL 15 Class I/II | On-the-fly | NIOS |  | Y | Y | Preliminary
Stratix V E | I4 | DDR3 | Half Rate | Soft | RDIMM | Single Rank | Any, | 333 |  | Up to 72 bits | x8 | SSTL 15 Class I/II | On-the-fly | NIOS |  | Y | Y | Preliminary
Stratix V E | I4 | DDR3 | Half Rate | Soft | RDIMM | Single Rank | Any, | 333 |  | Up to 72 bits | x4 | SSTL 15 Class I/II | On-the-fly | NIOS |  | Y | Y | Preliminary
Stratix V E | I4 | DDR3 | Half Rate | Soft | Component | 4 Chip Selects | Any, | 333 |  | Up to 72 bits | x8 | SSTL 15 Class I/II | On-the-fly | NIOS |  | Y | Y | Preliminary
Stratix V E | I4 | DDR3 | Half Rate | Soft | Component | 4 Chip Selects | Any, | 333 |  | Up to 72 bits | x4 | SSTL 15 Class I/II | On-the-fly | NIOS |  | Y | Y | Preliminary
Stratix V E | I4 | DDR3 | Half Rate | Soft | Component | 2 Chip Selects | Any, | 333 |  | Up to 72 bits | x8 | SSTL 15 Class I/II | On-the-fly | NIOS |  | Y | Y | Preliminary
Stratix V E | I4 | DDR3 | Half Rate | Soft | Component | 2 Chip Selects | Any, | 333 |  | Up to 72 bits | x4 | SSTL 15 Class I/II | On-the-fly | NIOS |  | Y | Y | Preliminary
Stratix V E | I4 | DDR3 | Half Rate | Soft | Component | 1 Chip Select | Any, | 333 |  | Up to 72 bits | x8 | SSTL 15 Class I/II | On-the-fly | NIOS |  | Y | Y | Preliminary
Stratix V E | I4 | DDR3 | Half Rate | Soft | Component | 1 Chip Select | Any, | 333 |  | Up to 72 bits | x4 | SSTL 15 Class I/II | On-the-fly | NIOS |  | Y | Y | Preliminary
Stratix V E | I4 | DDR2 | Half Rate | Soft | UDIMM | Quad Rank Only Support in 2 slots dual rank format | Any, | 300 |  | Up to 72 bits | x8 | SSTL 18 Class I/II | 4 or 8 | NIOS |  | Y | Y | Preliminary
Stratix V E | I4 | DDR2 | Half Rate | Soft | UDIMM | Quad Rank Only Support in 2 slots dual rank format | Any, | 300 |  | 144 bits | x8 | SSTL 18 Class I/II | 4 or 8 | NIOS |  | Y | Y | Preliminary
Stratix V E | I4 | DDR2 | Half Rate | Soft | UDIMM | Quad Rank Only Support in 2 slots dual rank format | Any, | 300 |  | Up to 72 bits | x4 | SSTL 18 Class I/II | 4 or 8 | NIOS |  | Y | Y | Preliminary
Stratix V E | I4 | DDR2 | Half Rate | Soft | UDIMM | Dual Rank | Any, | 333 |  | Up to 72 bits | x8 | SSTL 18 Class I/II | 4 or 8 | NIOS |  | Y | Y | Preliminary
Stratix V E | I4 | DDR2 | Half Rate | Soft | UDIMM | Dual Rank | Any, | 333 |  | 144 bits | x8 | SSTL 18 Class I/II | 4 or 8 | NIOS |  | Y | Y | Preliminary
Stratix V E | I4 | DDR2 | Half Rate | Soft | UDIMM | Dual Rank | Any, | 333 |  | Up to 72 bits | x4 | SSTL 18 Class I/II | 4 or 8 | NIOS |  | Y | Y | Preliminary
Stratix V E | I4 | DDR2 | Half Rate | Soft | UDIMM | Single Rank | Any, | 333 |  | Up to 72 bits | x8 | SSTL 18 Class I/II | 4 or 8 | NIOS |  | Y | Y | Preliminary
Stratix V E | I4 | DDR2 | Half Rate | Soft | UDIMM | Single Rank | Any, | 333 |  | 144 bits | x8 | SSTL 18 Class I/II | 4 or 8 | NIOS |  | Y | Y | Preliminary
Stratix V E | I4 | DDR2 | Half Rate | Soft | UDIMM | Single Rank | Any, | 333 |  | Up to 72 bits | x4 | SSTL 18 Class I/II | 4 or 8 | NIOS |  | Y | Y | Preliminary
Stratix V E | I4 | DDR2 | Half Rate | Soft | RDIMM | Quad Rank Only Support in 2 slots dual rank format | Any, | 300 |  | Up to 72 bits | x8 | SSTL 18 Class I/II | 4 or 8 | NIOS |  | Y | Y | Preliminary
Stratix V E | I4 | DDR2 | Half Rate | Soft | RDIMM | Quad Rank Only Support in 2 slots dual rank format | Any, | 300 |  | Up to 72 bits | x4 | SSTL 18 Class I/II | 4 or 8 | NIOS |  | Y | Y | Preliminary
Stratix V E | I4 | DDR2 | Half Rate | Soft | RDIMM | Dual Rank | Any, | 333 |  | Up to 72 bits | x8 | SSTL 18 Class I/II | 4 or 8 | NIOS |  | Y | Y | Preliminary
Stratix V E | I4 | DDR2 | Half Rate | Soft | RDIMM | Dual Rank | Any, | 333 |  | Up to 72 bits | x4 | SSTL 18 Class I/II | 4 or 8 | NIOS |  | Y | Y | Preliminary
Stratix V E | I4 | DDR2 | Half Rate | Soft | RDIMM | Single Rank | Any, | 333 |  | Up to 72 bits | x8 | SSTL 18 Class I/II | 4 or 8 | NIOS |  | Y | Y | Preliminary
Stratix V E | I4 | DDR2 | Half Rate | Soft | RDIMM | Single Rank | Any, | 333 |  | Up to 72 bits | x4 | SSTL 18 Class I/II | 4 or 8 | NIOS |  | Y | Y | Preliminary
Stratix V E | I4 | DDR2 | Half Rate | Soft | Component | 4 Chip Selects | Any, | 300 |  | Up to 72 bits | x8 | SSTL 18 Class I/II | 4 or 8 | NIOS |  | Y | Y | Preliminary
Stratix V E | I4 | DDR2 | Half Rate | Soft | Component | 4 Chip Selects | Any, | 300 |  | Up to 72 bits | x4 | SSTL 18 Class I/II | 4 or 8 | NIOS |  | Y | Y | Preliminary
Stratix V E | I4 | DDR2 | Half Rate | Soft | Component | 2 Chip Selects | Any, | 333 |  | Up to 72 bits | x8 | SSTL 18 Class I/II | 4 or 8 | NIOS |  | Y | Y | Preliminary
Stratix V E | I4 | DDR2 | Half Rate | Soft | Component | 2 Chip Selects | Any, | 333 |  | Up to 72 bits | x4 | SSTL 18 Class I/II | 4 or 8 | NIOS |  | Y | Y | Preliminary
Stratix V E | I4 | DDR2 | Half Rate | Soft | Component | 1 Chip Select | Any, | 333 |  | Up to 72 bits | x8 | SSTL 18 Class I/II | 4 or 8 | NIOS |  | Y | Y | Preliminary
Stratix V E | I4 | DDR2 | Half Rate | Soft | Component | 1 Chip Select | Any, | 333 |  | Up to 72 bits | x4 | SSTL 18 Class I/II | 4 or 8 | NIOS |  | Y | Y | Preliminary
Stratix V E | I4 | DDR2 | Full Rate | Soft | UDIMM | Quad Rank Only Support in 2 slots dual rank format | Any, | 233 |  | Up to 72 bits | x8 | SSTL 18 Class I/II | 4 or 8 | NIOS |  | Y | Y | Preliminary
Stratix V E | I4 | DDR2 | Full Rate | Soft | UDIMM | Quad Rank Only Support in 2 slots dual rank format | Any, | 233 |  | 144 bits | x8 | SSTL 18 Class I/II | 4 or 8 | NIOS |  | Y | Y | Preliminary
Stratix V E | I4 | DDR2 | Full Rate | Soft | UDIMM | Quad Rank Only Support in 2 slots dual rank format | Any, | 233 |  | Up to 72 bits | x4 | SSTL 18 Class I/II | 4 or 8 | NIOS |  | Y | Y | Preliminary
Stratix V E | I4 | DDR2 | Full Rate | Soft | UDIMM | Dual Rank | Any, | 233 |  | Up to 72 bits | x8 | SSTL 18 Class I/II | 4 or 8 | NIOS |  | Y | Y | Preliminary
Stratix V E | I4 | DDR2 | Full Rate | Soft | UDIMM | Dual Rank | Any, | 233 |  | 144 bits | x8 | SSTL 18 Class I/II | 4 or 8 | NIOS |  | Y | Y | Preliminary
Stratix V E | I4 | DDR2 | Full Rate | Soft | UDIMM | Dual Rank | Any, | 233 |  | Up to 72 bits | x4 | SSTL 18 Class I/II | 4 or 8 | NIOS |  | Y | Y | Preliminary
Stratix V E | I4 | DDR2 | Full Rate | Soft | UDIMM | Single Rank | Any, | 233 |  | Up to 72 bits | x8 | SSTL 18 Class I/II | 4 or 8 | NIOS |  | Y | Y | Preliminary
Stratix V E | I4 | DDR2 | Full Rate | Soft | UDIMM | Single Rank | Any, | 233 |  | 144 bits | x8 | SSTL 18 Class I/II | 4 or 8 | NIOS |  | Y | Y | Preliminary
Stratix V E | I4 | DDR2 | Full Rate | Soft | UDIMM | Single Rank | Any, | 233 |  | Up to 72 bits | x4 | SSTL 18 Class I/II | 4 or 8 | NIOS |  | Y | Y | Preliminary
Stratix V E | I4 | DDR2 | Full Rate | Soft | RDIMM | Quad Rank Only Support in 2 slots dual rank format | Any, | 233 |  | Up to 72 bits | x8 | SSTL 18 Class I/II | 4 or 8 | NIOS |  | Y | Y | Preliminary
Stratix V E | I4 | DDR2 | Full Rate | Soft | RDIMM | Quad Rank Only Support in 2 slots dual rank format | Any, | 233 |  | Up to 72 bits | x4 | SSTL 18 Class I/II | 4 or 8 | NIOS |  | Y | Y | Preliminary
Stratix V E | I4 | DDR2 | Full Rate | Soft | RDIMM | Dual Rank | Any, | 233 |  | Up to 72 bits | x8 | SSTL 18 Class I/II | 4 or 8 | NIOS |  | Y | Y | Preliminary
Stratix V E | I4 | DDR2 | Full Rate | Soft | RDIMM | Dual Rank | Any, | 233 |  | Up to 72 bits | x4 | SSTL 18 Class I/II | 4 or 8 | NIOS |  | Y | Y | Preliminary
Stratix V E | I4 | DDR2 | Full Rate | Soft | RDIMM | Single Rank | Any, | 233 |  | Up to 72 bits | x8 | SSTL 18 Class I/II | 4 or 8 | NIOS |  | Y | Y | Preliminary
Stratix V E | I4 | DDR2 | Full Rate | Soft | RDIMM | Single Rank | Any, | 233 |  | Up to 72 bits | x4 | SSTL 18 Class I/II | 4 or 8 | NIOS |  | Y | Y | Preliminary
Stratix V E | I4 | DDR2 | Full Rate | Soft | Component | 4 Chip Selects | Any, | 233 |  | Up to 72 bits | x8 | SSTL 18 Class I/II | 4 or 8 | NIOS |  | Y | Y | Preliminary
Stratix V E | I4 | DDR2 | Full Rate | Soft | Component | 4 Chip Selects | Any, | 233 |  | Up to 72 bits | x4 | SSTL 18 Class I/II | 4 or 8 | NIOS |  | Y | Y | Preliminary
Stratix V E | I4 | DDR2 | Full Rate | Soft | Component | 2 Chip Selects | Any, | 233 |  | Up to 72 bits | x8 | SSTL 18 Class I/II | 4 or 8 | NIOS |  | Y | Y | Preliminary
Stratix V E | I4 | DDR2 | Full Rate | Soft | Component | 2 Chip Selects | Any, | 233 |  | Up to 72 bits | x4 | SSTL 18 Class I/II | 4 or 8 | NIOS |  | Y | Y | Preliminary
Stratix V E | I4 | DDR2 | Full Rate | Soft | Component | 1 Chip Select | Any, | 233 |  | Up to 72 bits | x8 | SSTL 18 Class I/II | 4 or 8 | NIOS |  | Y | Y | Preliminary
Stratix V E | I4 | DDR2 | Full Rate | Soft | Component | 1 Chip Select | Any, | 233 |  | Up to 72 bits | x4 | SSTL 18 Class I/II | 4 or 8 | NIOS |  | Y | Y | Preliminary
Stratix V E | I3 | RLDRAMII (Common I/O) | Half Rate | Soft | Component | 1 Chip Select | Row, Wraparound, | 350 |  | Up to 9 bits | x9 | HSTL 15 Class I | 8 | RTL |  |  | Y | Preliminary
Stratix V E | I3 | RLDRAMII (Common I/O) | Half Rate | Soft | Component | 1 Chip Select | Row, Wraparound, | 350 |  | Up to 9 bits | x9 | HSTL 15 Class I | 4 | RTL |  |  | Y | Preliminary
Stratix V E | I3 | RLDRAMII (Common I/O) | Half Rate | Soft | Component | 1 Chip Select | Column, Row, Wraparound, | 350 |  | Up to 9 bits | x9 | HSTL 18 Class I/II | 8 | RTL |  |  | Y | Preliminary
Stratix V E | I3 | RLDRAMII (Common I/O) | Half Rate | Soft | Component | 1 Chip Select | Column, Row, Wraparound, | 350 |  | Up to 9 bits | x9 | HSTL 18 Class I/II | 4 | RTL |  |  | Y | Preliminary
Stratix V E | I3 | RLDRAMII (Common I/O) | Half Rate | Soft | Component | 1 Chip Select | Column, | 350 |  | Up to 9 bits | x9 | HSTL 15 Class I/II | 8 | RTL |  |  | Y | Preliminary
Stratix V E | I3 | RLDRAMII (Common I/O) | Half Rate | Soft | Component | 1 Chip Select | Column, | 350 |  | Up to 9 bits | x9 | HSTL 15 Class I/II | 4 | RTL |  |  | Y | Preliminary
Stratix V E | I3 | RLDRAMII (Common I/O) | Half Rate | Soft | Component | 1 Chip Select | Row, Wraparound, | 350 |  | Up to 18 bits | x9 | HSTL 15 Class I | 8 | RTL |  |  | Y | Preliminary
Stratix V E | I3 | RLDRAMII (Common I/O) | Half Rate | Soft | Component | 1 Chip Select | Row, Wraparound, | 350 |  | Up to 18 bits | x9 | HSTL 15 Class I | 4 | RTL |  |  | Y | Preliminary
Stratix V E | I3 | RLDRAMII (Common I/O) | Half Rate | Soft | Component | 1 Chip Select | Column, Row, Wraparound, | 350 |  | Up to 18 bits | x9 | HSTL 18 Class I/II | 8 | RTL |  |  | Y | Preliminary
Stratix V E | I3 | RLDRAMII (Common I/O) | Half Rate | Soft | Component | 1 Chip Select | Column, Row, Wraparound, | 350 |  | Up to 18 bits | x9 | HSTL 18 Class I/II | 4 | RTL |  |  | Y | Preliminary
Stratix V E | I3 | RLDRAMII (Common I/O) | Half Rate | Soft | Component | 1 Chip Select | Column, | 350 |  | Up to 18 bits | x9 | HSTL 15 Class I/II | 8 | RTL |  |  | Y | Preliminary
Stratix V E | I3 | RLDRAMII (Common I/O) | Half Rate | Soft | Component | 1 Chip Select | Column, | 350 |  | Up to 18 bits | x9 | HSTL 15 Class I/II | 4 | RTL |  |  | Y | Preliminary
Stratix V E | I3 | RLDRAMII (Common I/O) | Half Rate | Soft | Component | 1 Chip Select | Row, Wraparound, | 350 |  | Up to 72 bits | x36 | HSTL 15 Class I | 8 | RTL |  |  | Y | Preliminary
Stratix V E | I3 | RLDRAMII (Common I/O) | Half Rate | Soft | Component | 1 Chip Select | Row, Wraparound, | 350 |  | Up to 72 bits | x36 | HSTL 15 Class I | 4 | RTL |  |  | Y | Preliminary
Stratix V E | I3 | RLDRAMII (Common I/O) | Half Rate | Soft | Component | 1 Chip Select | Column, Row, Wraparound, | 350 |  | Up to 72 bits | x36 | HSTL 18 Class I/II | 8 | RTL |  |  | Y | Preliminary
Stratix V E | I3 | RLDRAMII (Common I/O) | Half Rate | Soft | Component | 1 Chip Select | Column, Row, Wraparound, | 350 |  | Up to 72 bits | x36 | HSTL 18 Class I/II | 4 | RTL |  |  | Y | Preliminary
Stratix V E | I3 | RLDRAMII (Common I/O) | Half Rate | Soft | Component | 1 Chip Select | Column, | 350 |  | Up to 72 bits | x36 | HSTL 15 Class I/II | 8 | RTL |  |  | Y | Preliminary
Stratix V E | I3 | RLDRAMII (Common I/O) | Half Rate | Soft | Component | 1 Chip Select | Column, | 350 |  | Up to 72 bits | x36 | HSTL 15 Class I/II | 4 | RTL |  |  | Y | Preliminary
Stratix V E | I3 | RLDRAMII (Common I/O) | Half Rate | Soft | Component | 1 Chip Select | Row, Wraparound, | 350 |  | Up to 36 bits | x36 | HSTL 15 Class I | 8 | RTL |  |  | Y | Preliminary
Stratix V E | I3 | RLDRAMII (Common I/O) | Half Rate | Soft | Component | 1 Chip Select | Row, Wraparound, | 350 |  | Up to 36 bits | x36 | HSTL 15 Class I | 4 | RTL |  |  | Y | Preliminary
Stratix V E | I3 | RLDRAMII (Common I/O) | Half Rate | Soft | Component | 1 Chip Select | Column, Row, Wraparound, | 350 |  | Up to 36 bits | x36 | HSTL 18 Class I/II | 8 | RTL |  |  | Y | Preliminary
Stratix V E | I3 | RLDRAMII (Common I/O) | Half Rate | Soft | Component | 1 Chip Select | Column, Row, Wraparound, | 350 |  | Up to 36 bits | x36 | HSTL 18 Class I/II | 4 | RTL |  |  | Y | Preliminary
Stratix V E | I3 | RLDRAMII (Common I/O) | Half Rate | Soft | Component | 1 Chip Select | Column, | 350 |  | Up to 36 bits | x36 | HSTL 15 Class I/II | 8 | RTL |  |  | Y | Preliminary
Stratix V E | I3 | RLDRAMII (Common I/O) | Half Rate | Soft | Component | 1 Chip Select | Column, | 350 |  | Up to 36 bits | x36 | HSTL 15 Class I/II | 4 | RTL |  |  | Y | Preliminary
Stratix V E | I3 | RLDRAMII (Common I/O) | Half Rate | Soft | Component | 1 Chip Select | Row, Wraparound, | 350 |  | Up to 36 bits | x18 | HSTL 15 Class I | 8 | RTL |  |  | Y | Preliminary
Stratix V E | I3 | RLDRAMII (Common I/O) | Half Rate | Soft | Component | 1 Chip Select | Row, Wraparound, | 350 |  | Up to 36 bits | x18 | HSTL 15 Class I | 4 | RTL |  |  | Y | Preliminary
Stratix V E | I3 | RLDRAMII (Common I/O) | Half Rate | Soft | Component | 1 Chip Select | Column, Row, Wraparound, | 350 |  | Up to 36 bits | x18 | HSTL 18 Class I/II | 8 | RTL |  |  | Y | Preliminary
Stratix V E | I3 | RLDRAMII (Common I/O) | Half Rate | Soft | Component | 1 Chip Select | Column, Row, Wraparound, | 350 |  | Up to 36 bits | x18 | HSTL 18 Class I/II | 4 | RTL |  |  | Y | Preliminary
Stratix V E | I3 | RLDRAMII (Common I/O) | Half Rate | Soft | Component | 1 Chip Select | Column, | 350 |  | Up to 36 bits | x18 | HSTL 15 Class I/II | 8 | RTL |  |  | Y | Preliminary
Stratix V E | I3 | RLDRAMII (Common I/O) | Half Rate | Soft | Component | 1 Chip Select | Column, | 350 |  | Up to 36 bits | x18 | HSTL 15 Class I/II | 4 | RTL |  |  | Y | Preliminary
Stratix V E | I3 | RLDRAMII (Common I/O) | Half Rate | Soft | Component | 1 Chip Select | Row, Wraparound, | 350 |  | Up to 18 bits | x18 | HSTL 15 Class I | 8 | RTL |  |  | Y | Preliminary
Stratix V E | I3 | RLDRAMII (Common I/O) | Half Rate | Soft | Component | 1 Chip Select | Row, Wraparound, | 350 |  | Up to 18 bits | x18 | HSTL 15 Class I | 4 | RTL |  |  | Y | Preliminary
Stratix V E | I3 | RLDRAMII (Common I/O) | Half Rate | Soft | Component | 1 Chip Select | Column, Row, Wraparound, | 350 |  | Up to 18 bits | x18 | HSTL 18 Class I/II | 8 | RTL |  |  | Y | Preliminary
Stratix V E | I3 | RLDRAMII (Common I/O) | Half Rate | Soft | Component | 1 Chip Select | Column, Row, Wraparound, | 350 |  | Up to 18 bits | x18 | HSTL 18 Class I/II | 4 | RTL |  |  | Y | Preliminary
Stratix V E | I3 | RLDRAMII (Common I/O) | Half Rate | Soft | Component | 1 Chip Select | Column, | 350 |  | Up to 18 bits | x18 | HSTL 15 Class I/II | 8 | RTL |  |  | Y | Preliminary
Stratix V E | I3 | RLDRAMII (Common I/O) | Half Rate | Soft | Component | 1 Chip Select | Column, | 350 |  | Up to 18 bits | x18 | HSTL 15 Class I/II | 4 | RTL |  |  | Y | Preliminary
Stratix V E | I3 | RLDRAMII (Common I/O) | Half Rate | Soft | Component | 1 Chip Select | Row, Wraparound, | 350 |  | Up to 9 bits | x9 | HSTL 15 Class I | 8 | NIOS |  |  | Y | Preliminary
Stratix V E | I3 | RLDRAMII (Common I/O) | Half Rate | Soft | Component | 1 Chip Select | Row, Wraparound, | 350 |  | Up to 9 bits | x9 | HSTL 15 Class I | 4 | NIOS |  |  | Y | Preliminary
Stratix V E | I3 | RLDRAMII (Common I/O) | Half Rate | Soft | Component | 1 Chip Select | Column, Row, Wraparound, | 350 |  | Up to 9 bits | x9 | HSTL 18 Class I/II | 8 | NIOS |  |  | Y | Preliminary
Stratix V E | I3 | RLDRAMII (Common I/O) | Half Rate | Soft | Component | 1 Chip Select | Column, Row, Wraparound, | 350 |  | Up to 9 bits | x9 | HSTL 18 Class I/II | 4 | NIOS |  |  | Y | Preliminary
Stratix V E | I3 | RLDRAMII (Common I/O) | Half Rate | Soft | Component | 1 Chip Select | Column, | 350 |  | Up to 9 bits | x9 | HSTL 15 Class I/II | 8 | NIOS |  |  | Y | Preliminary
Stratix V E | I3 | RLDRAMII (Common I/O) | Half Rate | Soft | Component | 1 Chip Select | Column, | 350 |  | Up to 9 bits | x9 | HSTL 15 Class I/II | 4 | NIOS |  |  | Y | Preliminary
Stratix V E | I3 | RLDRAMII (Common I/O) | Half Rate | Soft | Component | 1 Chip Select | Row, Wraparound, | 350 |  | Up to 18 bits | x9 | HSTL 15 Class I | 8 | NIOS |  |  | Y | Preliminary
Stratix V E | I3 | RLDRAMII (Common I/O) | Half Rate | Soft | Component | 1 Chip Select | Row, Wraparound, | 350 |  | Up to 18 bits | x9 | HSTL 15 Class I | 4 | NIOS |  |  | Y | Preliminary
Stratix V E | I3 | RLDRAMII (Common I/O) | Half Rate | Soft | Component | 1 Chip Select | Column, Row, Wraparound, | 350 |  | Up to 18 bits | x9 | HSTL 18 Class I/II | 8 | NIOS |  |  | Y | Preliminary
Stratix V E | I3 | RLDRAMII (Common I/O) | Half Rate | Soft | Component | 1 Chip Select | Column, Row, Wraparound, | 350 |  | Up to 18 bits | x9 | HSTL 18 Class I/II | 4 | NIOS |  |  | Y | Preliminary
Stratix V E | I3 | RLDRAMII (Common I/O) | Half Rate | Soft | Component | 1 Chip Select | Column, | 350 |  | Up to 18 bits | x9 | HSTL 15 Class I/II | 8 | NIOS |  |  | Y | Preliminary
Stratix V E | I3 | RLDRAMII (Common I/O) | Half Rate | Soft | Component | 1 Chip Select | Column, | 350 |  | Up to 18 bits | x9 | HSTL 15 Class I/II | 4 | NIOS |  |  | Y | Preliminary
Stratix V E | I3 | RLDRAMII (Common I/O) | Half Rate | Soft | Component | 1 Chip Select | Row, Wraparound, | 350 |  | Up to 72 bits | x36 | HSTL 15 Class I | 8 | NIOS |  |  | Y | Preliminary
Stratix V E | I3 | RLDRAMII (Common I/O) | Half Rate | Soft | Component | 1 Chip Select | Row, Wraparound, | 350 |  | Up to 72 bits | x36 | HSTL 15 Class I | 4 | NIOS |  |  | Y | Preliminary
Stratix V E | I3 | RLDRAMII (Common I/O) | Half Rate | Soft | Component | 1 Chip Select | Column, Row, Wraparound, | 350 |  | Up to 72 bits | x36 | HSTL 18 Class I/II | 8 | NIOS |  |  | Y | Preliminary
Stratix V E | I3 | RLDRAMII (Common I/O) | Half Rate | Soft | Component | 1 Chip Select | Column, Row, Wraparound, | 350 |  | Up to 72 bits | x36 | HSTL 18 Class I/II | 4 | NIOS |  |  | Y | Preliminary
Stratix V E | I3 | RLDRAMII (Common I/O) | Half Rate | Soft | Component | 1 Chip Select | Column, | 350 |  | Up to 72 bits | x36 | HSTL 15 Class I/II | 8 | NIOS |  |  | Y | Preliminary
Stratix V E | I3 | RLDRAMII (Common I/O) | Half Rate | Soft | Component | 1 Chip Select | Column, | 350 |  | Up to 72 bits | x36 | HSTL 15 Class I/II | 4 | NIOS |  |  | Y | Preliminary
Stratix V E | I3 | RLDRAMII (Common I/O) | Half Rate | Soft | Component | 1 Chip Select | Row, Wraparound, | 350 |  | Up to 36 bits | x36 | HSTL 15 Class I | 8 | NIOS |  |  | Y | Preliminary
Stratix V E | I3 | RLDRAMII (Common I/O) | Half Rate | Soft | Component | 1 Chip Select | Row, Wraparound, | 350 |  | Up to 36 bits | x36 | HSTL 15 Class I | 4 | NIOS |  |  | Y | Preliminary
Stratix V E | I3 | RLDRAMII (Common I/O) | Half Rate | Soft | Component | 1 Chip Select | Column, Row, Wraparound, | 350 |  | Up to 36 bits | x36 | HSTL 18 Class I/II | 8 | NIOS |  |  | Y | Preliminary
Stratix V E | I3 | RLDRAMII (Common I/O) | Half Rate | Soft | Component | 1 Chip Select | Column, Row, Wraparound, | 350 |  | Up to 36 bits | x36 | HSTL 18 Class I/II | 4 | NIOS |  |  | Y | Preliminary
Stratix V E | I3 | RLDRAMII (Common I/O) | Half Rate | Soft | Component | 1 Chip Select | Column, | 350 |  | Up to 36 bits | x36 | HSTL 15 Class I/II | 8 | NIOS |  |  | Y | Preliminary
Stratix V E | I3 | RLDRAMII (Common I/O) | Half Rate | Soft | Component | 1 Chip Select | Column, | 350 |  | Up to 36 bits | x36 | HSTL 15 Class I/II | 4 | NIOS |  |  | Y | Preliminary
Stratix V E | I3 | RLDRAMII (Common I/O) | Half Rate | Soft | Component | 1 Chip Select | Row, Wraparound, | 350 |  | Up to 36 bits | x18 | HSTL 15 Class I | 8 | NIOS |  |  | Y | Preliminary
Stratix V E | I3 | RLDRAMII (Common I/O) | Half Rate | Soft | Component | 1 Chip Select | Row, Wraparound, | 350 |  | Up to 36 bits | x18 | HSTL 15 Class I | 4 | NIOS |  |  | Y | Preliminary
Stratix V E | I3 | RLDRAMII (Common I/O) | Half Rate | Soft | Component | 1 Chip Select | Column, Row, Wraparound, | 350 |  | Up to 36 bits | x18 | HSTL 18 Class I/II | 8 | NIOS |  |  | Y | Preliminary
Stratix V E | I3 | RLDRAMII (Common I/O) | Half Rate | Soft | Component | 1 Chip Select | Column, Row, Wraparound, | 350 |  | Up to 36 bits | x18 | HSTL 18 Class I/II | 4 | NIOS |  |  | Y | Preliminary
Stratix V E | I3 | RLDRAMII (Common I/O) | Half Rate | Soft | Component | 1 Chip Select | Column, | 350 |  | Up to 36 bits | x18 | HSTL 15 Class I/II | 8 | NIOS |  |  | Y | Preliminary
Stratix V E | I3 | RLDRAMII (Common I/O) | Half Rate | Soft | Component | 1 Chip Select | Column, | 350 |  | Up to 36 bits | x18 | HSTL 15 Class I/II | 4 | NIOS |  |  | Y | Preliminary
Stratix V E | I3 | RLDRAMII (Common I/O) | Half Rate | Soft | Component | 1 Chip Select | Row, Wraparound, | 350 |  | Up to 18 bits | x18 | HSTL 15 Class I | 8 | NIOS |  |  | Y | Preliminary
Stratix V E | I3 | RLDRAMII (Common I/O) | Half Rate | Soft | Component | 1 Chip Select | Row, Wraparound, | 350 |  | Up to 18 bits | x18 | HSTL 15 Class I | 4 | NIOS |  |  | Y | Preliminary
Stratix V E | I3 | RLDRAMII (Common I/O) | Half Rate | Soft | Component | 1 Chip Select | Column, Row, Wraparound, | 350 |  | Up to 18 bits | x18 | HSTL 18 Class I/II | 8 | NIOS |  |  | Y | Preliminary
Stratix V E | I3 | RLDRAMII (Common I/O) | Half Rate | Soft | Component | 1 Chip Select | Column, Row, Wraparound, | 350 |  | Up to 18 bits | x18 | HSTL 18 Class I/II | 4 | NIOS |  |  | Y | Preliminary
Stratix V E | I3 | RLDRAMII (Common I/O) | Half Rate | Soft | Component | 1 Chip Select | Column, | 350 |  | Up to 18 bits | x18 | HSTL 15 Class I/II | 8 | NIOS |  |  | Y | Preliminary
Stratix V E | I3 | RLDRAMII (Common I/O) | Half Rate | Soft | Component | 1 Chip Select | Column, | 350 |  | Up to 18 bits | x18 | HSTL 15 Class I/II | 4 | NIOS |  |  | Y | Preliminary
Stratix V E | I3 | RLDRAMII (Common I/O) | Full Rate | Soft | Component | 1 Chip Select | Row, Wraparound, | 300 |  | Up to 9 bits | x9 | HSTL 15 Class I | 8 | RTL |  |  | Y | Preliminary
Stratix V E | I3 | RLDRAMII (Common I/O) | Full Rate | Soft | Component | 1 Chip Select | Row, Wraparound, | 300 |  | Up to 9 bits | x9 | HSTL 15 Class I | 4 | RTL |  |  | Y | Preliminary
Stratix V E | I3 | RLDRAMII (Common I/O) | Full Rate | Soft | Component | 1 Chip Select | Row, Wraparound, | 300 |  | Up to 9 bits | x9 | HSTL 15 Class I | 2 | RTL |  |  | Y | Preliminary
Stratix V E | I3 | RLDRAMII (Common I/O) | Full Rate | Soft | Component | 1 Chip Select | Column, Row, Wraparound, | 300 |  | Up to 9 bits | x9 | HSTL 18 Class I/II | 8 | RTL |  |  | Y | Preliminary
Stratix V E | I3 | RLDRAMII (Common I/O) | Full Rate | Soft | Component | 1 Chip Select | Column, Row, Wraparound, | 300 |  | Up to 9 bits | x9 | HSTL 18 Class I/II | 4 | RTL |  |  | Y | Preliminary
Stratix V E | I3 | RLDRAMII (Common I/O) | Full Rate | Soft | Component | 1 Chip Select | Column, Row, Wraparound, | 300 |  | Up to 9 bits | x9 | HSTL 18 Class I/II | 2 | RTL |  |  | Y | Preliminary
Stratix V E | I3 | RLDRAMII (Common I/O) | Full Rate | Soft | Component | 1 Chip Select | Column, | 300 |  | Up to 9 bits | x9 | HSTL 15 Class I/II | 8 | RTL |  |  | Y | Preliminary
Stratix V E | I3 | RLDRAMII (Common I/O) | Full Rate | Soft | Component | 1 Chip Select | Column, | 300 |  | Up to 9 bits | x9 | HSTL 15 Class I/II | 4 | RTL |  |  | Y | Preliminary
Stratix V E | I3 | RLDRAMII (Common I/O) | Full Rate | Soft | Component | 1 Chip Select | Column, | 300 |  | Up to 9 bits | x9 | HSTL 15 Class I/II | 2 | RTL |  |  | Y | Preliminary
Stratix V E | I3 | RLDRAMII (Common I/O) | Full Rate | Soft | Component | 1 Chip Select | Row, Wraparound, | 300 |  | Up to 18 bits | x9 | HSTL 15 Class I | 8 | RTL |  |  | Y | Preliminary
Stratix V E | I3 | RLDRAMII (Common I/O) | Full Rate | Soft | Component | 1 Chip Select | Row, Wraparound, | 300 |  | Up to 18 bits | x9 | HSTL 15 Class I | 4 | RTL |  |  | Y | Preliminary
Stratix V E | I3 | RLDRAMII (Common I/O) | Full Rate | Soft | Component | 1 Chip Select | Row, Wraparound, | 300 |  | Up to 18 bits | x9 | HSTL 15 Class I | 2 | RTL |  |  | Y | Preliminary
Stratix V E | I3 | RLDRAMII (Common I/O) | Full Rate | Soft | Component | 1 Chip Select | Column, Row, Wraparound, | 300 |  | Up to 18 bits | x9 | HSTL 18 Class I/II | 8 | RTL |  |  | Y | Preliminary
Stratix V E | I3 | RLDRAMII (Common I/O) | Full Rate | Soft | Component | 1 Chip Select | Column, Row, Wraparound, | 300 |  | Up to 18 bits | x9 | HSTL 18 Class I/II | 4 | RTL |  |  | Y | Preliminary
Stratix V E | I3 | RLDRAMII (Common I/O) | Full Rate | Soft | Component | 1 Chip Select | Column, Row, Wraparound, | 300 |  | Up to 18 bits | x9 | HSTL 18 Class I/II | 2 | RTL |  |  | Y | Preliminary
Stratix V E | I3 | RLDRAMII (Common I/O) | Full Rate | Soft | Component | 1 Chip Select | Column, | 300 |  | Up to 18 bits | x9 | HSTL 15 Class I/II | 8 | RTL |  |  | Y | Preliminary
Stratix V E | I3 | RLDRAMII (Common I/O) | Full Rate | Soft | Component | 1 Chip Select | Column, | 300 |  | Up to 18 bits | x9 | HSTL 15 Class I/II | 4 | RTL |  |  | Y | Preliminary
Stratix V E | I3 | RLDRAMII (Common I/O) | Full Rate | Soft | Component | 1 Chip Select | Column, | 300 |  | Up to 18 bits | x9 | HSTL 15 Class I/II | 2 | RTL |  |  | Y | Preliminary
Stratix V E | I3 | RLDRAMII (Common I/O) | Full Rate | Soft | Component | 1 Chip Select | Row, Wraparound, | 300 |  | Up to 72 bits | x36 | HSTL 15 Class I | 8 | RTL |  |  | Y | Preliminary
Stratix V E | I3 | RLDRAMII (Common I/O) | Full Rate | Soft | Component | 1 Chip Select | Row, Wraparound, | 300 |  | Up to 72 bits | x36 | HSTL 15 Class I | 4 | RTL |  |  | Y | Preliminary
Stratix V E | I3 | RLDRAMII (Common I/O) | Full Rate | Soft | Component | 1 Chip Select | Row, Wraparound, | 300 |  | Up to 72 bits | x36 | HSTL 15 Class I | 2 | RTL |  |  | Y | Preliminary
Stratix V E | I3 | RLDRAMII (Common I/O) | Full Rate | Soft | Component | 1 Chip Select | Column, Row, Wraparound, | 300 |  | Up to 72 bits | x36 | HSTL 18 Class I/II | 8 | RTL |  |  | Y | Preliminary
Stratix V E | I3 | RLDRAMII (Common I/O) | Full Rate | Soft | Component | 1 Chip Select | Column, Row, Wraparound, | 300 |  | Up to 72 bits | x36 | HSTL 18 Class I/II | 4 | RTL |  |  | Y | Preliminary
Stratix V E | I3 | RLDRAMII (Common I/O) | Full Rate | Soft | Component | 1 Chip Select | Column, Row, Wraparound, | 300 |  | Up to 72 bits | x36 | HSTL 18 Class I/II | 2 | RTL |  |  | Y | Preliminary
Stratix V E | I3 | RLDRAMII (Common I/O) | Full Rate | Soft | Component | 1 Chip Select | Column, | 300 |  | Up to 72 bits | x36 | HSTL 15 Class I/II | 8 | RTL |  |  | Y | Preliminary
Stratix V E | I3 | RLDRAMII (Common I/O) | Full Rate | Soft | Component | 1 Chip Select | Column, | 300 |  | Up to 72 bits | x36 | HSTL 15 Class I/II | 4 | RTL |  |  | Y | Preliminary
Stratix V E | I3 | RLDRAMII (Common I/O) | Full Rate | Soft | Component | 1 Chip Select | Column, | 300 |  | Up to 72 bits | x36 | HSTL 15 Class I/II | 2 | RTL |  |  | Y | Preliminary
Stratix V E | I3 | RLDRAMII (Common I/O) | Full Rate | Soft | Component | 1 Chip Select | Row, Wraparound, | 300 |  | Up to 36 bits | x36 | HSTL 15 Class I | 8 | RTL |  |  | Y | Preliminary
Stratix V E | I3 | RLDRAMII (Common I/O) | Full Rate | Soft | Component | 1 Chip Select | Row, Wraparound, | 300 |  | Up to 36 bits | x36 | HSTL 15 Class I | 4 | RTL |  |  | Y | Preliminary
Stratix V E | I3 | RLDRAMII (Common I/O) | Full Rate | Soft | Component | 1 Chip Select | Row, Wraparound, | 300 |  | Up to 36 bits | x36 | HSTL 15 Class I | 2 | RTL |  |  | Y | Preliminary
Stratix V E | I3 | RLDRAMII (Common I/O) | Full Rate | Soft | Component | 1 Chip Select | Column, Row, Wraparound, | 300 |  | Up to 36 bits | x36 | HSTL 18 Class I/II | 8 | RTL |  |  | Y | Preliminary
Stratix V E | I3 | RLDRAMII (Common I/O) | Full Rate | Soft | Component | 1 Chip Select | Column, Row, Wraparound, | 300 |  | Up to 36 bits | x36 | HSTL 18 Class I/II | 4 | RTL |  |  | Y | Preliminary
Stratix V E | I3 | RLDRAMII (Common I/O) | Full Rate | Soft | Component | 1 Chip Select | Column, Row, Wraparound, | 300 |  | Up to 36 bits | x36 | HSTL 18 Class I/II | 2 | RTL |  |  | Y | Preliminary
Stratix V E | I3 | RLDRAMII (Common I/O) | Full Rate | Soft | Component | 1 Chip Select | Column, | 300 |  | Up to 36 bits | x36 | HSTL 15 Class I/II | 8 | RTL |  |  | Y | Preliminary
Stratix V E | I3 | RLDRAMII (Common I/O) | Full Rate | Soft | Component | 1 Chip Select | Column, | 300 |  | Up to 36 bits | x36 | HSTL 15 Class I/II | 4 | RTL |  |  | Y | Preliminary
Stratix V E | I3 | RLDRAMII (Common I/O) | Full Rate | Soft | Component | 1 Chip Select | Column, | 300 |  | Up to 36 bits | x36 | HSTL 15 Class I/II | 2 | RTL |  |  | Y | Preliminary
Stratix V E | I3 | RLDRAMII (Common I/O) | Full Rate | Soft | Component | 1 Chip Select | Row, Wraparound, | 300 |  | Up to 36 bits | x18 | HSTL 15 Class I | 8 | RTL |  |  | Y | Preliminary
Stratix V E | I3 | RLDRAMII (Common I/O) | Full Rate | Soft | Component | 1 Chip Select | Row, Wraparound, | 300 |  | Up to 36 bits | x18 | HSTL 15 Class I | 4 | RTL |  |  | Y | Preliminary
Stratix V E | I3 | RLDRAMII (Common I/O) | Full Rate | Soft | Component | 1 Chip Select | Row, Wraparound, | 300 |  | Up to 36 bits | x18 | HSTL 15 Class I | 2 | RTL |  |  | Y | Preliminary
Stratix V E | I3 | RLDRAMII (Common I/O) | Full Rate | Soft | Component | 1 Chip Select | Column, Row, Wraparound, | 300 |  | Up to 36 bits | x18 | HSTL 18 Class I/II | 8 | RTL |  |  | Y | Preliminary
Stratix V E | I3 | RLDRAMII (Common I/O) | Full Rate | Soft | Component | 1 Chip Select | Column, Row, Wraparound, | 300 |  | Up to 36 bits | x18 | HSTL 18 Class I/II | 4 | RTL |  |  | Y | Preliminary
Stratix V E | I3 | RLDRAMII (Common I/O) | Full Rate | Soft | Component | 1 Chip Select | Column, Row, Wraparound, | 300 |  | Up to 36 bits | x18 | HSTL 18 Class I/II | 2 | RTL |  |  | Y | Preliminary
Stratix V E | I3 | RLDRAMII (Common I/O) | Full Rate | Soft | Component | 1 Chip Select | Column, | 300 |  | Up to 36 bits | x18 | HSTL 15 Class I/II | 8 | RTL |  |  | Y | Preliminary
Stratix V E | I3 | RLDRAMII (Common I/O) | Full Rate | Soft | Component | 1 Chip Select | Column, | 300 |  | Up to 36 bits | x18 | HSTL 15 Class I/II | 4 | RTL |  |  | Y | Preliminary
Stratix V E | I3 | RLDRAMII (Common I/O) | Full Rate | Soft | Component | 1 Chip Select | Column, | 300 |  | Up to 36 bits | x18 | HSTL 15 Class I/II | 2 | RTL |  |  | Y | Preliminary
Stratix V E | I3 | RLDRAMII (Common I/O) | Full Rate | Soft | Component | 1 Chip Select | Row, Wraparound, | 300 |  | Up to 18 bits | x18 | HSTL 15 Class I | 8 | RTL |  |  | Y | Preliminary
Stratix V E | I3 | RLDRAMII (Common I/O) | Full Rate | Soft | Component | 1 Chip Select | Row, Wraparound, | 300 |  | Up to 18 bits | x18 | HSTL 15 Class I | 4 | RTL |  |  | Y | Preliminary
Stratix V E | I3 | RLDRAMII (Common I/O) | Full Rate | Soft | Component | 1 Chip Select | Row, Wraparound, | 300 |  | Up to 18 bits | x18 | HSTL 15 Class I | 2 | RTL |  |  | Y | Preliminary
Stratix V E | I3 | RLDRAMII (Common I/O) | Full Rate | Soft | Component | 1 Chip Select | Column, Row, Wraparound, | 300 |  | Up to 18 bits | x18 | HSTL 18 Class I/II | 8 | RTL |  |  | Y | Preliminary
Stratix V E | I3 | RLDRAMII (Common I/O) | Full Rate | Soft | Component | 1 Chip Select | Column, Row, Wraparound, | 300 |  | Up to 18 bits | x18 | HSTL 18 Class I/II | 4 | RTL |  |  | Y | Preliminary
Stratix V E | I3 | RLDRAMII (Common I/O) | Full Rate | Soft | Component | 1 Chip Select | Column, Row, Wraparound, | 300 |  | Up to 18 bits | x18 | HSTL 18 Class I/II | 2 | RTL |  |  | Y | Preliminary
Stratix V E | I3 | RLDRAMII (Common I/O) | Full Rate | Soft | Component | 1 Chip Select | Column, | 300 |  | Up to 18 bits | x18 | HSTL 15 Class I/II | 8 | RTL |  |  | Y | Preliminary
Stratix V E | I3 | RLDRAMII (Common I/O) | Full Rate | Soft | Component | 1 Chip Select | Column, | 300 |  | Up to 18 bits | x18 | HSTL 15 Class I/II | 4 | RTL |  |  | Y | Preliminary
Stratix V E | I3 | RLDRAMII (Common I/O) | Full Rate | Soft | Component | 1 Chip Select | Column, | 300 |  | Up to 18 bits | x18 | HSTL 15 Class I/II | 2 | RTL |  |  | Y | Preliminary
Stratix V E | I3 | RLDRAM3 | Quarter Rate | Soft | Component | 1 Chip Select | Any, | 667 |  | Up to 72 bits | x36 | HSTL 12/SSTL 12 Class I | 4 | NIOS |  |  | Y | Preliminary
Stratix V E | I3 | RLDRAM3 | Quarter Rate | Soft | Component | 1 Chip Select | Any, | 667 |  | Up to 72 bits | x36 | HSTL 12/SSTL 12 Class I | 2 | NIOS |  |  | Y | Preliminary
Stratix V E | I3 | RLDRAM3 | Quarter Rate | Soft | Component | 1 Chip Select | Any, | 667 |  | Up to 36 bits | x36 | HSTL 12/SSTL 12 Class I | 4 | NIOS |  |  | Y | Preliminary
Stratix V E | I3 | RLDRAM3 | Quarter Rate | Soft | Component | 1 Chip Select | Any, | 667 |  | Up to 36 bits | x36 | HSTL 12/SSTL 12 Class I | 2 | NIOS |  |  | Y | Preliminary
Stratix V E | I3 | RLDRAM3 | Quarter Rate | Soft | Component | 1 Chip Select | Any, | 667 |  | Up to 36 bits | x18 | HSTL 12/SSTL 12 Class I | 8 | NIOS |  |  | Y | Preliminary
Stratix V E | I3 | RLDRAM3 | Quarter Rate | Soft | Component | 1 Chip Select | Any, | 667 |  | Up to 36 bits | x18 | HSTL 12/SSTL 12 Class I | 4 | NIOS |  |  | Y | Preliminary
Stratix V E | I3 | RLDRAM3 | Quarter Rate | Soft | Component | 1 Chip Select | Any, | 667 |  | Up to 36 bits | x18 | HSTL 12/SSTL 12 Class I | 2 | NIOS |  |  | Y | Preliminary
Stratix V E | I3 | RLDRAM3 | Quarter Rate | Soft | Component | 1 Chip Select | Any, | 667 |  | Up to 18 bits | x18 | HSTL 12/SSTL 12 Class I | 8 | NIOS |  |  | Y | Preliminary
Stratix V E | I3 | RLDRAM3 | Quarter Rate | Soft | Component | 1 Chip Select | Any, | 667 |  | Up to 18 bits | x18 | HSTL 12/SSTL 12 Class I | 4 | NIOS |  |  | Y | Preliminary
Stratix V E | I3 | RLDRAM3 | Quarter Rate | Soft | Component | 1 Chip Select | Any, | 667 |  | Up to 18 bits | x18 | HSTL 12/SSTL 12 Class I | 2 | NIOS |  |  | Y | Preliminary
Stratix V E | I3 | RLDRAM3 | Half Rate | Soft | Component | 1 Chip Select | Any, | 400 |  | Up to 72 bits | x36 | HSTL 12/SSTL 12 Class I | 2 | NIOS |  |  | Y | Preliminary
Stratix V E | I3 | RLDRAM3 | Half Rate | Soft | Component | 1 Chip Select | Any, | 400 |  | Up to 36 bits | x36 | HSTL 12/SSTL 12 Class I | 4 | NIOS |  |  | Y | Preliminary
Stratix V E | I3 | RLDRAM3 | Half Rate | Soft | Component | 1 Chip Select | Any, | 400 |  | Up to 36 bits | x36 | HSTL 12/SSTL 12 Class I | 2 | NIOS |  |  | Y | Preliminary
Stratix V E | I3 | RLDRAM3 | Half Rate | Soft | Component | 1 Chip Select | Any, | 400 |  | Up to 36 bits | x18 | HSTL 12/SSTL 12 Class I | 8 | NIOS |  |  | Y | Preliminary
Stratix V E | I3 | RLDRAM3 | Half Rate | Soft | Component | 1 Chip Select | Any, | 400 |  | Up to 36 bits | x18 | HSTL 12/SSTL 12 Class I | 4 | NIOS |  |  | Y | Preliminary
Stratix V E | I3 | RLDRAM3 | Half Rate | Soft | Component | 1 Chip Select | Any, | 400 |  | Up to 18 bits | x18 | HSTL 12/SSTL 12 Class I | 8 | NIOS |  |  | Y | Preliminary
Stratix V E | I3 | RLDRAM3 | Half Rate | Soft | Component | 1 Chip Select | Any, | 400 |  | Up to 18 bits | x18 | HSTL 12/SSTL 12 Class I | 4 | NIOS |  |  | Y | Preliminary
Stratix V E | I3 | QDRII | Half Rate | Soft | Component | 1 Chip Select | Any, | 350 |  | Up to 9 bits | x9 | HSTL 18 Class I/II | 4 | RTL | 1.5 |  |  | Preliminary
Stratix V E | I3 | QDRII | Half Rate | Soft | Component | 1 Chip Select | Any, | 350 |  | Up to 9 bits | x9 | HSTL 15 Class I/II | 4 | RTL | 1.5 |  |  | Preliminary
Stratix V E | I3 | QDRII | Half Rate | Soft | Component | 1 Chip Select | Any, | 350 |  | Up to 18 bits | x9 | HSTL 18 Class I/II | 4 | RTL | 1.5 |  |  | Preliminary
Stratix V E | I3 | QDRII | Half Rate | Soft | Component | 1 Chip Select | Any, | 350 |  | Up to 18 bits | x9 | HSTL 15 Class I/II | 4 | RTL | 1.5 |  |  | Preliminary
Stratix V E | I3 | QDRII | Half Rate | Soft | Component | 1 Chip Select | Any, | 350 |  | Up to 72 bits | x36 | HSTL 18 Class I/II | 4 | RTL | 1.5 |  |  | Preliminary
Stratix V E | I3 | QDRII | Half Rate | Soft | Component | 1 Chip Select | Any, | 350 |  | Up to 72 bits | x36 | HSTL 15 Class I/II | 4 | RTL | 1.5 |  |  | Preliminary
Stratix V E | I3 | QDRII | Half Rate | Soft | Component | 1 Chip Select | Any, | 350 |  | Up to 36 bits | x36 | HSTL 18 Class I/II | 4 | RTL | 1.5 |  |  | Preliminary
Stratix V E | I3 | QDRII | Half Rate | Soft | Component | 1 Chip Select | Any, | 350 |  | Up to 36 bits | x36 | HSTL 15 Class I/II | 4 | RTL | 1.5 |  |  | Preliminary
Stratix V E | I3 | QDRII | Half Rate | Soft | Component | 1 Chip Select | Any, | 350 |  | Up to 36 bits | x18 | HSTL 18 Class I/II | 4 | RTL | 1.5 |  |  | Preliminary
Stratix V E | I3 | QDRII | Half Rate | Soft | Component | 1 Chip Select | Any, | 350 |  | Up to 36 bits | x18 | HSTL 15 Class I/II | 4 | RTL | 1.5 |  |  | Preliminary
Stratix V E | I3 | QDRII | Half Rate | Soft | Component | 1 Chip Select | Any, | 350 |  | Up to 18 bits | x18 | HSTL 18 Class I/II | 4 | RTL | 1.5 |  |  | Preliminary
Stratix V E | I3 | QDRII | Half Rate | Soft | Component | 1 Chip Select | Any, | 350 |  | Up to 18 bits | x18 | HSTL 15 Class I/II | 4 | RTL | 1.5 |  |  | Preliminary
Stratix V E | I3 | QDRII | Half Rate | Soft | Component | 1 Chip Select | Any, | 350 |  | Up to 9 bits | x9 | HSTL 18 Class I/II | 4 | NIOS | 1.5 |  |  | Preliminary
Stratix V E | I3 | QDRII | Half Rate | Soft | Component | 1 Chip Select | Any, | 350 |  | Up to 9 bits | x9 | HSTL 15 Class I/II | 4 | NIOS | 1.5 |  |  | Preliminary
Stratix V E | I3 | QDRII | Half Rate | Soft | Component | 1 Chip Select | Any, | 350 |  | Up to 18 bits | x9 | HSTL 18 Class I/II | 4 | NIOS | 1.5 |  |  | Preliminary
Stratix V E | I3 | QDRII | Half Rate | Soft | Component | 1 Chip Select | Any, | 350 |  | Up to 18 bits | x9 | HSTL 15 Class I/II | 4 | NIOS | 1.5 |  |  | Preliminary
Stratix V E | I3 | QDRII | Half Rate | Soft | Component | 1 Chip Select | Any, | 350 |  | Up to 72 bits | x36 | HSTL 18 Class I/II | 4 | NIOS | 1.5 |  |  | Preliminary
Stratix V E | I3 | QDRII | Half Rate | Soft | Component | 1 Chip Select | Any, | 350 |  | Up to 72 bits | x36 | HSTL 15 Class I/II | 4 | NIOS | 1.5 |  |  | Preliminary
Stratix V E | I3 | QDRII | Half Rate | Soft | Component | 1 Chip Select | Any, | 350 |  | Up to 36 bits | x36 | HSTL 18 Class I/II | 4 | NIOS | 1.5 |  |  | Preliminary
Stratix V E | I3 | QDRII | Half Rate | Soft | Component | 1 Chip Select | Any, | 350 |  | Up to 36 bits | x36 | HSTL 15 Class I/II | 4 | NIOS | 1.5 |  |  | Preliminary
Stratix V E | I3 | QDRII | Half Rate | Soft | Component | 1 Chip Select | Any, | 350 |  | Up to 36 bits | x18 | HSTL 18 Class I/II | 4 | NIOS | 1.5 |  |  | Preliminary
Stratix V E | I3 | QDRII | Half Rate | Soft | Component | 1 Chip Select | Any, | 350 |  | Up to 36 bits | x18 | HSTL 15 Class I/II | 4 | NIOS | 1.5 |  |  | Preliminary
Stratix V E | I3 | QDRII | Half Rate | Soft | Component | 1 Chip Select | Any, | 350 |  | Up to 18 bits | x18 | HSTL 18 Class I/II | 4 | NIOS | 1.5 |  |  | Preliminary
Stratix V E | I3 | QDRII | Half Rate | Soft | Component | 1 Chip Select | Any, | 350 |  | Up to 18 bits | x18 | HSTL 15 Class I/II | 4 | NIOS | 1.5 |  |  | Preliminary
Stratix V E | I3 | QDRII | Full Rate | Soft | Component | 1 Chip Select | Any, | 300 |  | Up to 9 bits | x9 | HSTL 18 Class I/II | 4 | RTL | 1.5 |  |  | Preliminary
Stratix V E | I3 | QDRII | Full Rate | Soft | Component | 1 Chip Select | Any, | 300 |  | Up to 9 bits | x9 | HSTL 18 Class I/II | 2 | RTL | 1.5 |  |  | Preliminary
Stratix V E | I3 | QDRII | Full Rate | Soft | Component | 1 Chip Select | Any, | 300 |  | Up to 9 bits | x9 | HSTL 15 Class I/II | 4 | RTL | 1.5 |  |  | Preliminary
Stratix V E | I3 | QDRII | Full Rate | Soft | Component | 1 Chip Select | Any, | 300 |  | Up to 9 bits | x9 | HSTL 15 Class I/II | 2 | RTL | 1.5 |  |  | Preliminary
Stratix V E | I3 | QDRII | Full Rate | Soft | Component | 1 Chip Select | Any, | 267 |  | Up to 18 bits | x9 | HSTL 18 Class I/II | 4 | RTL | 1.5 |  |  | Preliminary
Stratix V E | I3 | QDRII | Full Rate | Soft | Component | 1 Chip Select | Any, | 267 |  | Up to 18 bits | x9 | HSTL 18 Class I/II | 2 | RTL | 1.5 |  |  | Preliminary
Stratix V E | I3 | QDRII | Full Rate | Soft | Component | 1 Chip Select | Any, | 267 |  | Up to 18 bits | x9 | HSTL 15 Class I/II | 4 | RTL | 1.5 |  |  | Preliminary
Stratix V E | I3 | QDRII | Full Rate | Soft | Component | 1 Chip Select | Any, | 267 |  | Up to 18 bits | x9 | HSTL 15 Class I/II | 2 | RTL | 1.5 |  |  | Preliminary
Stratix V E | I3 | QDRII | Full Rate | Soft | Component | 1 Chip Select | Any, | 267 |  | Up to 72 bits | x36 | HSTL 18 Class I/II | 4 | RTL | 1.5 |  |  | Preliminary
Stratix V E | I3 | QDRII | Full Rate | Soft | Component | 1 Chip Select | Any, | 267 |  | Up to 72 bits | x36 | HSTL 18 Class I/II | 2 | RTL | 1.5 |  |  | Preliminary
Stratix V E | I3 | QDRII | Full Rate | Soft | Component | 1 Chip Select | Any, | 267 |  | Up to 72 bits | x36 | HSTL 15 Class I/II | 4 | RTL | 1.5 |  |  | Preliminary
Stratix V E | I3 | QDRII | Full Rate | Soft | Component | 1 Chip Select | Any, | 267 |  | Up to 72 bits | x36 | HSTL 15 Class I/II | 2 | RTL | 1.5 |  |  | Preliminary
Stratix V E | I3 | QDRII | Full Rate | Soft | Component | 1 Chip Select | Any, | 300 |  | Up to 36 bits | x36 | HSTL 18 Class I/II | 4 | RTL | 1.5 |  |  | Preliminary
Stratix V E | I3 | QDRII | Full Rate | Soft | Component | 1 Chip Select | Any, | 300 |  | Up to 36 bits | x36 | HSTL 18 Class I/II | 2 | RTL | 1.5 |  |  | Preliminary
Stratix V E | I3 | QDRII | Full Rate | Soft | Component | 1 Chip Select | Any, | 300 |  | Up to 36 bits | x36 | HSTL 15 Class I/II | 4 | RTL | 1.5 |  |  | Preliminary
Stratix V E | I3 | QDRII | Full Rate | Soft | Component | 1 Chip Select | Any, | 300 |  | Up to 36 bits | x36 | HSTL 15 Class I/II | 2 | RTL | 1.5 |  |  | Preliminary
Stratix V E | I3 | QDRII | Full Rate | Soft | Component | 1 Chip Select | Any, | 267 |  | Up to 36 bits | x18 | HSTL 18 Class I/II | 4 | RTL | 1.5 |  |  | Preliminary
Stratix V E | I3 | QDRII | Full Rate | Soft | Component | 1 Chip Select | Any, | 267 |  | Up to 36 bits | x18 | HSTL 18 Class I/II | 2 | RTL | 1.5 |  |  | Preliminary
Stratix V E | I3 | QDRII | Full Rate | Soft | Component | 1 Chip Select | Any, | 267 |  | Up to 36 bits | x18 | HSTL 15 Class I/II | 4 | RTL | 1.5 |  |  | Preliminary
Stratix V E | I3 | QDRII | Full Rate | Soft | Component | 1 Chip Select | Any, | 267 |  | Up to 36 bits | x18 | HSTL 15 Class I/II | 2 | RTL | 1.5 |  |  | Preliminary
Stratix V E | I3 | QDRII | Full Rate | Soft | Component | 1 Chip Select | Any, | 300 |  | Up to 18 bits | x18 | HSTL 18 Class I/II | 4 | RTL | 1.5 |  |  | Preliminary
Stratix V E | I3 | QDRII | Full Rate | Soft | Component | 1 Chip Select | Any, | 300 |  | Up to 18 bits | x18 | HSTL 18 Class I/II | 2 | RTL | 1.5 |  |  | Preliminary
Stratix V E | I3 | QDRII | Full Rate | Soft | Component | 1 Chip Select | Any, | 300 |  | Up to 18 bits | x18 | HSTL 15 Class I/II | 4 | RTL | 1.5 |  |  | Preliminary
Stratix V E | I3 | QDRII | Full Rate | Soft | Component | 1 Chip Select | Any, | 300 |  | Up to 18 bits | x18 | HSTL 15 Class I/II | 2 | RTL | 1.5 |  |  | Preliminary
Stratix V E | I3 | QDRII+ | Half Rate | Soft | Component | 1 Chip Select | Any, | 400 |  | Up to 9 bits | x9 | HSTL 18 Class I | 4 | RTL | 2.5 |  | Y | Preliminary
Stratix V E | I3 | QDRII+ | Half Rate | Soft | Component | 1 Chip Select | Any, | 400 |  | Up to 9 bits | x9 | HSTL 15 Class I | 4 | RTL | 2.5 |  | Y | Preliminary
Stratix V E | I3 | QDRII+ | Half Rate | Soft | Component | 1 Chip Select | Any, | 400 |  | Up to 18 bits | x9 | HSTL 18 Class I | 4 | RTL | 2.5 |  | Y | Preliminary
Stratix V E | I3 | QDRII+ | Half Rate | Soft | Component | 1 Chip Select | Any, | 400 |  | Up to 18 bits | x9 | HSTL 15 Class I | 4 | RTL | 2.5 |  | Y | Preliminary
Stratix V E | I3 | QDRII+ | Half Rate | Soft | Component | 1 Chip Select | Any, | 400 |  | Up to 72 bits | x36 | HSTL 18 Class I | 4 | RTL | 2.5 |  | Y | Preliminary
Stratix V E | I3 | QDRII+ | Half Rate | Soft | Component | 1 Chip Select | Any, | 400 |  | Up to 72 bits | x36 | HSTL 15 Class I | 4 | RTL | 2.5 |  | Y | Preliminary
Stratix V E | I3 | QDRII+ | Half Rate | Soft | Component | 1 Chip Select | Any, | 400 |  | Up to 36 bits | x36 | HSTL 18 Class I | 4 | RTL | 2.5 |  | Y | Preliminary
Stratix V E | I3 | QDRII+ | Half Rate | Soft | Component | 1 Chip Select | Any, | 400 |  | Up to 36 bits | x36 | HSTL 15 Class I | 4 | RTL | 2.5 |  | Y | Preliminary
Stratix V E | I3 | QDRII+ | Half Rate | Soft | Component | 1 Chip Select | Any, | 400 |  | Up to 36 bits | x18 | HSTL 18 Class I | 4 | RTL | 2.5 |  | Y | Preliminary
Stratix V E | I3 | QDRII+ | Half Rate | Soft | Component | 1 Chip Select | Any, | 400 |  | Up to 36 bits | x18 | HSTL 15 Class I | 4 | RTL | 2.5 |  | Y | Preliminary
Stratix V E | I3 | QDRII+ | Half Rate | Soft | Component | 1 Chip Select | Any, | 400 |  | Up to 18 bits | x18 | HSTL 18 Class I | 4 | RTL | 2.5 |  | Y | Preliminary
Stratix V E | I3 | QDRII+ | Half Rate | Soft | Component | 1 Chip Select | Any, | 400 |  | Up to 18 bits | x18 | HSTL 15 Class I | 4 | RTL | 2.5 |  | Y | Preliminary
Stratix V E | I3 | QDRII+ | Half Rate | Soft | Component | 1 Chip Select | Any, | 400 |  | Up to 9 bits | x9 | HSTL 18 Class I | 4 | RTL | 2 |  | Y | Preliminary
Stratix V E | I3 | QDRII+ | Half Rate | Soft | Component | 1 Chip Select | Any, | 400 |  | Up to 9 bits | x9 | HSTL 15 Class I | 4 | RTL | 2 |  | Y | Preliminary
Stratix V E | I3 | QDRII+ | Half Rate | Soft | Component | 1 Chip Select | Any, | 400 |  | Up to 18 bits | x9 | HSTL 18 Class I | 4 | RTL | 2 |  | Y | Preliminary
Stratix V E | I3 | QDRII+ | Half Rate | Soft | Component | 1 Chip Select | Any, | 400 |  | Up to 18 bits | x9 | HSTL 15 Class I | 4 | RTL | 2 |  | Y | Preliminary
Stratix V E | I3 | QDRII+ | Half Rate | Soft | Component | 1 Chip Select | Any, | 400 |  | Up to 72 bits | x36 | HSTL 18 Class I | 4 | RTL | 2 |  | Y | Preliminary
Stratix V E | I3 | QDRII+ | Half Rate | Soft | Component | 1 Chip Select | Any, | 400 |  | Up to 72 bits | x36 | HSTL 15 Class I | 4 | RTL | 2 |  | Y | Preliminary
Stratix V E | I3 | QDRII+ | Half Rate | Soft | Component | 1 Chip Select | Any, | 400 |  | Up to 36 bits | x36 | HSTL 18 Class I | 4 | RTL | 2 |  | Y | Preliminary
Stratix V E | I3 | QDRII+ | Half Rate | Soft | Component | 1 Chip Select | Any, | 400 |  | Up to 36 bits | x36 | HSTL 15 Class I | 4 | RTL | 2 |  | Y | Preliminary
Stratix V E | I3 | QDRII+ | Half Rate | Soft | Component | 1 Chip Select | Any, | 400 |  | Up to 36 bits | x18 | HSTL 18 Class I | 4 | RTL | 2 |  | Y | Preliminary
Stratix V E | I3 | QDRII+ | Half Rate | Soft | Component | 1 Chip Select | Any, | 400 |  | Up to 36 bits | x18 | HSTL 15 Class I | 4 | RTL | 2 |  | Y | Preliminary
Stratix V E | I3 | QDRII+ | Half Rate | Soft | Component | 1 Chip Select | Any, | 400 |  | Up to 18 bits | x18 | HSTL 18 Class I | 4 | RTL | 2 |  | Y | Preliminary
Stratix V E | I3 | QDRII+ | Half Rate | Soft | Component | 1 Chip Select | Any, | 400 |  | Up to 18 bits | x18 | HSTL 15 Class I | 4 | RTL | 2 |  | Y | Preliminary
Stratix V E | I3 | QDRII+ | Half Rate | Soft | Component | 1 Chip Select | Any, | 500 |  | Up to 9 bits | x9 | HSTL 18 Class I | 4 | NIOS | 2.5 |  | Y | Preliminary
Stratix V E | I3 | QDRII+ | Half Rate | Soft | Component | 1 Chip Select | Any, | 500 |  | Up to 9 bits | x9 | HSTL 15 Class I | 4 | NIOS | 2.5 |  | Y | Preliminary
Stratix V E | I3 | QDRII+ | Half Rate | Soft | Component | 1 Chip Select | Any, | 500 |  | Up to 18 bits | x9 | HSTL 18 Class I | 4 | NIOS | 2.5 |  | Y | Preliminary
Stratix V E | I3 | QDRII+ | Half Rate | Soft | Component | 1 Chip Select | Any, | 500 |  | Up to 18 bits | x9 | HSTL 15 Class I | 4 | NIOS | 2.5 |  | Y | Preliminary
Stratix V E | I3 | QDRII+ | Half Rate | Soft | Component | 1 Chip Select | Any, | 500 |  | Up to 72 bits | x36 | HSTL 18 Class I | 4 | NIOS | 2.5 |  | Y | Preliminary
Stratix V E | I3 | QDRII+ | Half Rate | Soft | Component | 1 Chip Select | Any, | 500 |  | Up to 72 bits | x36 | HSTL 15 Class I | 4 | NIOS | 2.5 |  | Y | Preliminary
Stratix V E | I3 | QDRII+ | Half Rate | Soft | Component | 1 Chip Select | Any, | 500 |  | Up to 36 bits | x36 | HSTL 18 Class I | 4 | NIOS | 2.5 |  | Y | Preliminary
Stratix V E | I3 | QDRII+ | Half Rate | Soft | Component | 1 Chip Select | Any, | 500 |  | Up to 36 bits | x36 | HSTL 15 Class I | 4 | NIOS | 2.5 |  | Y | Preliminary
Stratix V E | I3 | QDRII+ | Half Rate | Soft | Component | 1 Chip Select | Any, | 500 |  | Up to 36 bits | x18 | HSTL 18 Class I | 4 | NIOS | 2.5 |  | Y | Preliminary
Stratix V E | I3 | QDRII+ | Half Rate | Soft | Component | 1 Chip Select | Any, | 500 |  | Up to 36 bits | x18 | HSTL 15 Class I | 4 | NIOS | 2.5 |  | Y | Preliminary
Stratix V E | I3 | QDRII+ | Half Rate | Soft | Component | 1 Chip Select | Any, | 500 |  | Up to 18 bits | x18 | HSTL 18 Class I | 4 | NIOS | 2.5 |  | Y | Preliminary
Stratix V E | I3 | QDRII+ | Half Rate | Soft | Component | 1 Chip Select | Any, | 500 |  | Up to 18 bits | x18 | HSTL 15 Class I | 4 | NIOS | 2.5 |  | Y | Preliminary
Stratix V E | I3 | QDRII+ | Half Rate | Soft | Component | 1 Chip Select | Any, | 450 |  | Up to 9 bits | x9 | HSTL 18 Class I | 4 | NIOS | 2 |  | Y | Preliminary
Stratix V E | I3 | QDRII+ | Half Rate | Soft | Component | 1 Chip Select | Any, | 450 |  | Up to 9 bits | x9 | HSTL 15 Class I | 4 | NIOS | 2 |  | Y | Preliminary
Stratix V E | I3 | QDRII+ | Half Rate | Soft | Component | 1 Chip Select | Any, | 450 |  | Up to 18 bits | x9 | HSTL 18 Class I | 4 | NIOS | 2 |  | Y | Preliminary
Stratix V E | I3 | QDRII+ | Half Rate | Soft | Component | 1 Chip Select | Any, | 450 |  | Up to 18 bits | x9 | HSTL 15 Class I | 4 | NIOS | 2 |  | Y | Preliminary
Stratix V E | I3 | QDRII+ | Half Rate | Soft | Component | 1 Chip Select | Any, | 450 |  | Up to 72 bits | x36 | HSTL 18 Class I | 4 | NIOS | 2 |  | Y | Preliminary
Stratix V E | I3 | QDRII+ | Half Rate | Soft | Component | 1 Chip Select | Any, | 450 |  | Up to 72 bits | x36 | HSTL 15 Class I | 4 | NIOS | 2 |  | Y | Preliminary
Stratix V E | I3 | QDRII+ | Half Rate | Soft | Component | 1 Chip Select | Any, | 450 |  | Up to 36 bits | x36 | HSTL 18 Class I | 4 | NIOS | 2 |  | Y | Preliminary
Stratix V E | I3 | QDRII+ | Half Rate | Soft | Component | 1 Chip Select | Any, | 450 |  | Up to 36 bits | x36 | HSTL 15 Class I | 4 | NIOS | 2 |  | Y | Preliminary
Stratix V E | I3 | QDRII+ | Half Rate | Soft | Component | 1 Chip Select | Any, | 450 |  | Up to 36 bits | x18 | HSTL 18 Class I | 4 | NIOS | 2 |  | Y | Preliminary
Stratix V E | I3 | QDRII+ | Half Rate | Soft | Component | 1 Chip Select | Any, | 450 |  | Up to 36 bits | x18 | HSTL 15 Class I | 4 | NIOS | 2 |  | Y | Preliminary
Stratix V E | I3 | QDRII+ | Half Rate | Soft | Component | 1 Chip Select | Any, | 450 |  | Up to 18 bits | x18 | HSTL 18 Class I | 4 | NIOS | 2 |  | Y | Preliminary
Stratix V E | I3 | QDRII+ | Half Rate | Soft | Component | 1 Chip Select | Any, | 450 |  | Up to 18 bits | x18 | HSTL 15 Class I | 4 | NIOS | 2 |  | Y | Preliminary
Stratix V E | I3 | QDRII+ | Full Rate | Soft | Component | 1 Chip Select | Any, | 300 |  | Up to 9 bits | x9 | HSTL 18 Class I | 4 | RTL | 2.5 |  | Y | Preliminary
Stratix V E | I3 | QDRII+ | Full Rate | Soft | Component | 1 Chip Select | Any, | 300 |  | Up to 9 bits | x9 | HSTL 15 Class I | 4 | RTL | 2.5 |  | Y | Preliminary
Stratix V E | I3 | QDRII+ | Full Rate | Soft | Component | 1 Chip Select | Any, | 267 |  | Up to 18 bits | x9 | HSTL 18 Class I | 4 | RTL | 2.5 |  | Y | Preliminary
Stratix V E | I3 | QDRII+ | Full Rate | Soft | Component | 1 Chip Select | Any, | 267 |  | Up to 18 bits | x9 | HSTL 15 Class I | 4 | RTL | 2.5 |  | Y | Preliminary
Stratix V E | I3 | QDRII+ | Full Rate | Soft | Component | 1 Chip Select | Any, | 267 |  | Up to 72 bits | x36 | HSTL 18 Class I | 4 | RTL | 2.5 |  | Y | Preliminary
Stratix V E | I3 | QDRII+ | Full Rate | Soft | Component | 1 Chip Select | Any, | 267 |  | Up to 72 bits | x36 | HSTL 15 Class I | 4 | RTL | 2.5 |  | Y | Preliminary
Stratix V E | I3 | QDRII+ | Full Rate | Soft | Component | 1 Chip Select | Any, | 300 |  | Up to 36 bits | x36 | HSTL 18 Class I | 4 | RTL | 2.5 |  | Y | Preliminary
Stratix V E | I3 | QDRII+ | Full Rate | Soft | Component | 1 Chip Select | Any, | 300 |  | Up to 36 bits | x36 | HSTL 15 Class I | 4 | RTL | 2.5 |  | Y | Preliminary
Stratix V E | I3 | QDRII+ | Full Rate | Soft | Component | 1 Chip Select | Any, | 267 |  | Up to 36 bits | x18 | HSTL 18 Class I | 4 | RTL | 2.5 |  | Y | Preliminary
Stratix V E | I3 | QDRII+ | Full Rate | Soft | Component | 1 Chip Select | Any, | 267 |  | Up to 36 bits | x18 | HSTL 15 Class I | 4 | RTL | 2.5 |  | Y | Preliminary
Stratix V E | I3 | QDRII+ | Full Rate | Soft | Component | 1 Chip Select | Any, | 300 |  | Up to 18 bits | x18 | HSTL 18 Class I | 4 | RTL | 2.5 |  | Y | Preliminary
Stratix V E | I3 | QDRII+ | Full Rate | Soft | Component | 1 Chip Select | Any, | 300 |  | Up to 18 bits | x18 | HSTL 15 Class I | 4 | RTL | 2.5 |  | Y | Preliminary
Stratix V E | I3 | QDRII+ | Full Rate | Soft | Component | 1 Chip Select | Any, | 300 |  | Up to 9 bits | x9 | HSTL 18 Class I | 4 | RTL | 2 |  | Y | Preliminary
Stratix V E | I3 | QDRII+ | Full Rate | Soft | Component | 1 Chip Select | Any, | 300 |  | Up to 9 bits | x9 | HSTL 15 Class I | 4 | RTL | 2 |  | Y | Preliminary
Stratix V E | I3 | QDRII+ | Full Rate | Soft | Component | 1 Chip Select | Any, | 267 |  | Up to 18 bits | x9 | HSTL 18 Class I | 4 | RTL | 2 |  | Y | Preliminary
Stratix V E | I3 | QDRII+ | Full Rate | Soft | Component | 1 Chip Select | Any, | 267 |  | Up to 18 bits | x9 | HSTL 15 Class I | 4 | RTL | 2 |  | Y | Preliminary
Stratix V E | I3 | QDRII+ | Full Rate | Soft | Component | 1 Chip Select | Any, | 267 |  | Up to 72 bits | x36 | HSTL 18 Class I | 4 | RTL | 2 |  | Y | Preliminary
Stratix V E | I3 | QDRII+ | Full Rate | Soft | Component | 1 Chip Select | Any, | 267 |  | Up to 72 bits | x36 | HSTL 15 Class I | 4 | RTL | 2 |  | Y | Preliminary
Stratix V E | I3 | QDRII+ | Full Rate | Soft | Component | 1 Chip Select | Any, | 300 |  | Up to 36 bits | x36 | HSTL 18 Class I | 4 | RTL | 2 |  | Y | Preliminary
Stratix V E | I3 | QDRII+ | Full Rate | Soft | Component | 1 Chip Select | Any, | 300 |  | Up to 36 bits | x36 | HSTL 15 Class I | 4 | RTL | 2 |  | Y | Preliminary
Stratix V E | I3 | QDRII+ | Full Rate | Soft | Component | 1 Chip Select | Any, | 267 |  | Up to 36 bits | x18 | HSTL 18 Class I | 4 | RTL | 2 |  | Y | Preliminary
Stratix V E | I3 | QDRII+ | Full Rate | Soft | Component | 1 Chip Select | Any, | 267 |  | Up to 36 bits | x18 | HSTL 15 Class I | 4 | RTL | 2 |  | Y | Preliminary
Stratix V E | I3 | QDRII+ | Full Rate | Soft | Component | 1 Chip Select | Any, | 300 |  | Up to 18 bits | x18 | HSTL 18 Class I | 4 | RTL | 2 |  | Y | Preliminary
Stratix V E | I3 | QDRII+ | Full Rate | Soft | Component | 1 Chip Select | Any, | 300 |  | Up to 18 bits | x18 | HSTL 15 Class I | 4 | RTL | 2 |  | Y | Preliminary
Stratix V E | I3 | DDR3L | Quarter Rate | Soft | UDIMM | Quad Rank Only Support in 2 slots dual rank format | Any, | 400 |  | Up to 72 bits | x8 | SSTL 135 Class I/II | On-the-fly | NIOS |  | Y | Y | Preliminary
Stratix V E | I3 | DDR3L | Quarter Rate | Soft | UDIMM | Quad Rank Only Support in 2 slots dual rank format | Any, | 400 |  | Up to 72 bits | x4 | SSTL 135 Class I/II | On-the-fly | NIOS |  | Y | Y | Preliminary
Stratix V E | I3 | DDR3L | Quarter Rate | Soft | UDIMM | Dual Rank | Any, | 667 |  | Up to 72 bits | x8 | SSTL 135 Class I/II | On-the-fly | NIOS |  | Y | Y | Preliminary
Stratix V E | I3 | DDR3L | Quarter Rate | Soft | UDIMM | Dual Rank | Any, | 667 |  | Up to 72 bits | x4 | SSTL 135 Class I/II | On-the-fly | NIOS |  | Y | Y | Preliminary
Stratix V E | I3 | DDR3L | Quarter Rate | Soft | UDIMM | Single Rank | Any, | 800 |  | Up to 72 bits | x8 | SSTL 135 Class I/II | On-the-fly | NIOS |  | Y | Y | Preliminary
Stratix V E | I3 | DDR3L | Quarter Rate | Soft | UDIMM | Single Rank | Any, | 800 |  | Up to 72 bits | x4 | SSTL 135 Class I/II | On-the-fly | NIOS |  | Y | Y | Preliminary
Stratix V E | I3 | DDR3L | Quarter Rate | Soft | RDIMM | Quad Rank Only Support in 2 slots dual rank format | Any, | 400 |  | Up to 72 bits | x8 | SSTL 135 Class I/II | On-the-fly | NIOS |  | Y | Y | Preliminary
Stratix V E | I3 | DDR3L | Quarter Rate | Soft | RDIMM | Quad Rank Only Support in 2 slots dual rank format | Any, | 400 |  | Up to 72 bits | x4 | SSTL 135 Class I/II | On-the-fly | NIOS |  | Y | Y | Preliminary
Stratix V E | I3 | DDR3L | Quarter Rate | Soft | RDIMM | Dual Rank | Any, | 667 |  | Up to 72 bits | x8 | SSTL 135 Class I/II | On-the-fly | NIOS |  | Y | Y | Preliminary
Stratix V E | I3 | DDR3L | Quarter Rate | Soft | RDIMM | Dual Rank | Any, | 667 |  | Up to 72 bits | x4 | SSTL 135 Class I/II | On-the-fly | NIOS |  | Y | Y | Preliminary
Stratix V E | I3 | DDR3L | Quarter Rate | Soft | RDIMM | Single Rank | Any, | 800 |  | Up to 72 bits | x8 | SSTL 135 Class I/II | On-the-fly | NIOS |  | Y | Y | Preliminary
Stratix V E | I3 | DDR3L | Quarter Rate | Soft | RDIMM | Single Rank | Any, | 800 |  | Up to 72 bits | x4 | SSTL 135 Class I/II | On-the-fly | NIOS |  | Y | Y | Preliminary
Stratix V E | I3 | DDR3L | Quarter Rate | Soft | Component | 4 Chip Selects | Any, | 400 |  | Up to 72 bits | x8 | SSTL 135 Class I/II | On-the-fly | NIOS |  | Y | Y | Preliminary
Stratix V E | I3 | DDR3L | Quarter Rate | Soft | Component | 4 Chip Selects | Any, | 400 |  | Up to 72 bits | x4 | SSTL 135 Class I/II | On-the-fly | NIOS |  | Y | Y | Preliminary
Stratix V E | I3 | DDR3L | Quarter Rate | Soft | Component | 2 Chip Selects | Any, | 533 |  | Up to 72 bits | x8 | SSTL 135 Class I/II | On-the-fly | NIOS |  | Y | Y | Preliminary
Stratix V E | I3 | DDR3L | Quarter Rate | Soft | Component | 2 Chip Selects | Any, | 533 |  | Up to 72 bits | x4 | SSTL 135 Class I/II | On-the-fly | NIOS |  | Y | Y | Preliminary
Stratix V E | I3 | DDR3L | Quarter Rate | Soft | Component | 1 Chip Select | Any, | 800 |  | Up to 72 bits | x8 | SSTL 135 Class I/II | On-the-fly | NIOS |  | Y | Y | Preliminary
Stratix V E | I3 | DDR3L | Quarter Rate | Soft | Component | 1 Chip Select | Any, | 800 |  | Up to 72 bits | x4 | SSTL 135 Class I/II | On-the-fly | NIOS |  | Y | Y | Preliminary
Stratix V E | I3 | DDR3L | Half Rate | Soft | UDIMM | Quad Rank Only Support in 2 slots dual rank format | Any, | 400 |  | Up to 72 bits | x8 | SSTL 135 Class I/II | On-the-fly | NIOS |  | Y | Y | Preliminary
Stratix V E | I3 | DDR3L | Half Rate | Soft | UDIMM | Quad Rank Only Support in 2 slots dual rank format | Any, | 400 |  | Up to 72 bits | x4 | SSTL 135 Class I/II | On-the-fly | NIOS |  | Y | Y | Preliminary
Stratix V E | I3 | DDR3L | Half Rate | Soft | UDIMM | Dual Rank | Any, | 400 |  | Up to 72 bits | x8 | SSTL 135 Class I/II | On-the-fly | NIOS |  | Y | Y | Preliminary
Stratix V E | I3 | DDR3L | Half Rate | Soft | UDIMM | Dual Rank | Any, | 400 |  | Up to 72 bits | x4 | SSTL 135 Class I/II | On-the-fly | NIOS |  | Y | Y | Preliminary
Stratix V E | I3 | DDR3L | Half Rate | Soft | UDIMM | Single Rank | Any, | 400 |  | Up to 72 bits | x8 | SSTL 135 Class I/II | On-the-fly | NIOS |  | Y | Y | Preliminary
Stratix V E | I3 | DDR3L | Half Rate | Soft | UDIMM | Single Rank | Any, | 400 |  | Up to 72 bits | x4 | SSTL 135 Class I/II | On-the-fly | NIOS |  | Y | Y | Preliminary
Stratix V E | I3 | DDR3L | Half Rate | Soft | RDIMM | Quad Rank Only Support in 2 slots dual rank format | Any, | 400 |  | Up to 72 bits | x8 | SSTL 135 Class I/II | On-the-fly | NIOS |  | Y | Y | Preliminary
Stratix V E | I3 | DDR3L | Half Rate | Soft | RDIMM | Quad Rank Only Support in 2 slots dual rank format | Any, | 400 |  | Up to 72 bits | x4 | SSTL 135 Class I/II | On-the-fly | NIOS |  | Y | Y | Preliminary
Stratix V E | I3 | DDR3L | Half Rate | Soft | RDIMM | Dual Rank | Any, | 400 |  | Up to 72 bits | x8 | SSTL 135 Class I/II | On-the-fly | NIOS |  | Y | Y | Preliminary
Stratix V E | I3 | DDR3L | Half Rate | Soft | RDIMM | Dual Rank | Any, | 400 |  | Up to 72 bits | x4 | SSTL 135 Class I/II | On-the-fly | NIOS |  | Y | Y | Preliminary
Stratix V E | I3 | DDR3L | Half Rate | Soft | RDIMM | Single Rank | Any, | 400 |  | Up to 72 bits | x8 | SSTL 135 Class I/II | On-the-fly | NIOS |  | Y | Y | Preliminary
Stratix V E | I3 | DDR3L | Half Rate | Soft | RDIMM | Single Rank | Any, | 400 |  | Up to 72 bits | x4 | SSTL 135 Class I/II | On-the-fly | NIOS |  | Y | Y | Preliminary
Stratix V E | I3 | DDR3L | Half Rate | Soft | Component | 4 Chip Selects | Any, | 400 |  | Up to 72 bits | x8 | SSTL 135 Class I/II | On-the-fly | NIOS |  | Y | Y | Preliminary
Stratix V E | I3 | DDR3L | Half Rate | Soft | Component | 4 Chip Selects | Any, | 400 |  | Up to 72 bits | x4 | SSTL 135 Class I/II | On-the-fly | NIOS |  | Y | Y | Preliminary
Stratix V E | I3 | DDR3L | Half Rate | Soft | Component | 2 Chip Selects | Any, | 400 |  | Up to 72 bits | x8 | SSTL 135 Class I/II | On-the-fly | NIOS |  | Y | Y | Preliminary
Stratix V E | I3 | DDR3L | Half Rate | Soft | Component | 2 Chip Selects | Any, | 400 |  | Up to 72 bits | x4 | SSTL 135 Class I/II | On-the-fly | NIOS |  | Y | Y | Preliminary
Stratix V E | I3 | DDR3L | Half Rate | Soft | Component | 1 Chip Select | Any, | 400 |  | Up to 72 bits | x8 | SSTL 135 Class I/II | On-the-fly | NIOS |  | Y | Y | Preliminary
Stratix V E | I3 | DDR3L | Half Rate | Soft | Component | 1 Chip Select | Any, | 400 |  | Up to 72 bits | x4 | SSTL 135 Class I/II | On-the-fly | NIOS |  | Y | Y | Preliminary
Stratix V E | I3 | DDR3 | Quarter Rate | Soft | UDIMM | Quad Rank Only Support in 2 slots dual rank format | Any, | 400 |  | Up to 72 bits | x8 | SSTL 15 Class I/II | On-the-fly | NIOS |  | Y | Y | Preliminary
Stratix V E | I3 | DDR3 | Quarter Rate | Soft | UDIMM | Quad Rank Only Support in 2 slots dual rank format | Any, | 400 |  | Up to 72 bits | x4 | SSTL 15 Class I/II | On-the-fly | NIOS |  | Y | Y | Preliminary
Stratix V E | I3 | DDR3 | Quarter Rate | Soft | UDIMM | Dual Rank | Any, | 667 |  | Up to 72 bits | x8 | SSTL 15 Class I/II | On-the-fly | NIOS |  | Y | Y | Preliminary
Stratix V E | I3 | DDR3 | Quarter Rate | Soft | UDIMM | Dual Rank | Any, | 667 |  | Up to 72 bits | x4 | SSTL 15 Class I/II | On-the-fly | NIOS |  | Y | Y | Preliminary
Stratix V E | I3 | DDR3 | Quarter Rate | Soft | UDIMM | Single Rank | Any, | 800 |  | Up to 72 bits | x8 | SSTL 15 Class I/II | On-the-fly | NIOS |  | Y | Y | Preliminary
Stratix V E | I3 | DDR3 | Quarter Rate | Soft | UDIMM | Single Rank | Any, | 800 |  | Up to 72 bits | x4 | SSTL 15 Class I/II | On-the-fly | NIOS |  | Y | Y | Preliminary
Stratix V E | I3 | DDR3 | Quarter Rate | Soft | RDIMM | Quad Rank Only Support in 2 slots dual rank format | Any, | 400 |  | Up to 72 bits | x8 | SSTL 15 Class I/II | On-the-fly | NIOS |  | Y | Y | Preliminary
Stratix V E | I3 | DDR3 | Quarter Rate | Soft | RDIMM | Quad Rank Only Support in 2 slots dual rank format | Any, | 400 |  | Up to 72 bits | x4 | SSTL 15 Class I/II | On-the-fly | NIOS |  | Y | Y | Preliminary
Stratix V E | I3 | DDR3 | Quarter Rate | Soft | RDIMM | Dual Rank | Any, | 667 |  | Up to 72 bits | x8 | SSTL 15 Class I/II | On-the-fly | NIOS |  | Y | Y | Preliminary
Stratix V E | I3 | DDR3 | Quarter Rate | Soft | RDIMM | Dual Rank | Any, | 667 |  | Up to 72 bits | x4 | SSTL 15 Class I/II | On-the-fly | NIOS |  | Y | Y | Preliminary
Stratix V E | I3 | DDR3 | Quarter Rate | Soft | RDIMM | Single Rank | Any, | 800 |  | Up to 72 bits | x8 | SSTL 15 Class I/II | On-the-fly | NIOS |  | Y | Y | Preliminary
Stratix V E | I3 | DDR3 | Quarter Rate | Soft | RDIMM | Single Rank | Any, | 800 |  | Up to 72 bits | x4 | SSTL 15 Class I/II | On-the-fly | NIOS |  | Y | Y | Preliminary
Stratix V E | I3 | DDR3 | Quarter Rate | Soft | Component | 4 Chip Selects | Any, | 400 |  | Up to 72 bits | x8 | SSTL 15 Class I/II | On-the-fly | NIOS |  | Y | Y | Preliminary
Stratix V E | I3 | DDR3 | Quarter Rate | Soft | Component | 4 Chip Selects | Any, | 400 |  | Up to 72 bits | x4 | SSTL 15 Class I/II | On-the-fly | NIOS |  | Y | Y | Preliminary
Stratix V E | I3 | DDR3 | Quarter Rate | Soft | Component | 2 Chip Selects | Any, | 533 |  | Up to 72 bits | x8 | SSTL 15 Class I/II | On-the-fly | NIOS |  | Y | Y | Preliminary
Stratix V E | I3 | DDR3 | Quarter Rate | Soft | Component | 2 Chip Selects | Any, | 533 |  | Up to 72 bits | x4 | SSTL 15 Class I/II | On-the-fly | NIOS |  | Y | Y | Preliminary
Stratix V E | I3 | DDR3 | Quarter Rate | Soft | Component | 1 Chip Select | Any, | 800 |  | Up to 72 bits | x8 | SSTL 15 Class I/II | On-the-fly | NIOS |  | Y | Y | Preliminary
Stratix V E | I3 | DDR3 | Quarter Rate | Soft | Component | 1 Chip Select | Any, | 800 |  | Up to 72 bits | x4 | SSTL 15 Class I/II | On-the-fly | NIOS |  | Y | Y | Preliminary
Stratix V E | I3 | DDR3 | Quarter Rate | Soft | Component | 1 Chip Select | Any, | 667 |  | Up to 72 bits | x4 | SSTL 15 Class I/II | On-the-fly | NIOS |  | Y | Y | Preliminary
Stratix V E | I3 | DDR3 | Half Rate | Soft | UDIMM | Quad Rank Only Support in 2 slots dual rank format | Any, | 400 |  | Up to 72 bits | x8 | SSTL 15 Class I/II | On-the-fly | NIOS |  | Y | Y | Preliminary
Stratix V E | I3 | DDR3 | Half Rate | Soft | UDIMM | Quad Rank Only Support in 2 slots dual rank format | Any, | 333 |  | 144 bits | x8 | SSTL 15 Class I/II | On-the-fly | NIOS |  | Y | Y | Preliminary
Stratix V E | I3 | DDR3 | Half Rate | Soft | UDIMM | Quad Rank Only Support in 2 slots dual rank format | Any, | 400 |  | Up to 72 bits | x4 | SSTL 15 Class I/II | On-the-fly | NIOS |  | Y | Y | Preliminary
Stratix V E | I3 | DDR3 | Half Rate | Soft | UDIMM | Dual Rank | Any, | 400 |  | Up to 72 bits | x8 | SSTL 15 Class I/II | On-the-fly | NIOS |  | Y | Y | Preliminary
Stratix V E | I3 | DDR3 | Half Rate | Soft | UDIMM | Dual Rank | Any, | 333 |  | 144 bits | x8 | SSTL 15 Class I/II | On-the-fly | NIOS |  | Y | Y | Preliminary
Stratix V E | I3 | DDR3 | Half Rate | Soft | UDIMM | Dual Rank | Any, | 400 |  | Up to 72 bits | x4 | SSTL 15 Class I/II | On-the-fly | NIOS |  | Y | Y | Preliminary
Stratix V E | I3 | DDR3 | Half Rate | Soft | UDIMM | Single Rank | Any, | 400 |  | Up to 72 bits | x8 | SSTL 15 Class I/II | On-the-fly | NIOS |  | Y | Y | Preliminary
Stratix V E | I3 | DDR3 | Half Rate | Soft | UDIMM | Single Rank | Any, | 333 |  | 144 bits | x8 | SSTL 15 Class I/II | On-the-fly | NIOS |  | Y | Y | Preliminary
Stratix V E | I3 | DDR3 | Half Rate | Soft | UDIMM | Single Rank | Any, | 400 |  | Up to 72 bits | x4 | SSTL 15 Class I/II | On-the-fly | NIOS |  | Y | Y | Preliminary
Stratix V E | I3 | DDR3 | Half Rate | Soft | RDIMM | Quad Rank Only Support in 2 slots dual rank format | Any, | 400 |  | Up to 72 bits | x8 | SSTL 15 Class I/II | On-the-fly | NIOS |  | Y | Y | Preliminary
Stratix V E | I3 | DDR3 | Half Rate | Soft | RDIMM | Quad Rank Only Support in 2 slots dual rank format | Any, | 400 |  | Up to 72 bits | x4 | SSTL 15 Class I/II | On-the-fly | NIOS |  | Y | Y | Preliminary
Stratix V E | I3 | DDR3 | Half Rate | Soft | RDIMM | Dual Rank | Any, | 400 |  | Up to 72 bits | x8 | SSTL 15 Class I/II | On-the-fly | NIOS |  | Y | Y | Preliminary
Stratix V E | I3 | DDR3 | Half Rate | Soft | RDIMM | Dual Rank | Any, | 400 |  | Up to 72 bits | x4 | SSTL 15 Class I/II | On-the-fly | NIOS |  | Y | Y | Preliminary
Stratix V E | I3 | DDR3 | Half Rate | Soft | RDIMM | Single Rank | Any, | 400 |  | Up to 72 bits | x8 | SSTL 15 Class I/II | On-the-fly | NIOS |  | Y | Y | Preliminary
Stratix V E | I3 | DDR3 | Half Rate | Soft | RDIMM | Single Rank | Any, | 400 |  | Up to 72 bits | x4 | SSTL 15 Class I/II | On-the-fly | NIOS |  | Y | Y | Preliminary
Stratix V E | I3 | DDR3 | Half Rate | Soft | Component | 4 Chip Selects | Any, | 400 |  | Up to 72 bits | x8 | SSTL 15 Class I/II | On-the-fly | NIOS |  | Y | Y | Preliminary
Stratix V E | I3 | DDR3 | Half Rate | Soft | Component | 4 Chip Selects | Any, | 400 |  | Up to 72 bits | x4 | SSTL 15 Class I/II | On-the-fly | NIOS |  | Y | Y | Preliminary
Stratix V E | I3 | DDR3 | Half Rate | Soft | Component | 2 Chip Selects | Any, | 400 |  | Up to 72 bits | x8 | SSTL 15 Class I/II | On-the-fly | NIOS |  | Y | Y | Preliminary
Stratix V E | I3 | DDR3 | Half Rate | Soft | Component | 2 Chip Selects | Any, | 400 |  | Up to 72 bits | x4 | SSTL 15 Class I/II | On-the-fly | NIOS |  | Y | Y | Preliminary
Stratix V E | I3 | DDR3 | Half Rate | Soft | Component | 1 Chip Select | Any, | 400 |  | Up to 72 bits | x8 | SSTL 15 Class I/II | On-the-fly | NIOS |  | Y | Y | Preliminary
Stratix V E | I3 | DDR3 | Half Rate | Soft | Component | 1 Chip Select | Any, | 400 |  | Up to 72 bits | x4 | SSTL 15 Class I/II | On-the-fly | NIOS |  | Y | Y | Preliminary
Stratix V E | I3 | DDR2 | Half Rate | Soft | UDIMM | Quad Rank Only Support in 2 slots dual rank format | Any, | 333 |  | Up to 72 bits | x8 | SSTL 18 Class I/II | 4 or 8 | NIOS |  | Y | Y | Preliminary
Stratix V E | I3 | DDR2 | Half Rate | Soft | UDIMM | Quad Rank Only Support in 2 slots dual rank format | Any, | 333 |  | 144 bits | x8 | SSTL 18 Class I/II | 4 or 8 | NIOS |  | Y | Y | Preliminary
Stratix V E | I3 | DDR2 | Half Rate | Soft | UDIMM | Quad Rank Only Support in 2 slots dual rank format | Any, | 333 |  | Up to 72 bits | x4 | SSTL 18 Class I/II | 4 or 8 | NIOS |  | Y | Y | Preliminary
Stratix V E | I3 | DDR2 | Half Rate | Soft | UDIMM | Dual Rank | Any, | 333 |  | Up to 72 bits | x8 | SSTL 18 Class I/II | 4 or 8 | NIOS |  | Y | Y | Preliminary
Stratix V E | I3 | DDR2 | Half Rate | Soft | UDIMM | Dual Rank | Any, | 333 |  | 144 bits | x8 | SSTL 18 Class I/II | 4 or 8 | NIOS |  | Y | Y | Preliminary
Stratix V E | I3 | DDR2 | Half Rate | Soft | UDIMM | Dual Rank | Any, | 333 |  | Up to 72 bits | x4 | SSTL 18 Class I/II | 4 or 8 | NIOS |  | Y | Y | Preliminary
Stratix V E | I3 | DDR2 | Half Rate | Soft | UDIMM | Single Rank | Any, | 333 |  | Up to 72 bits | x8 | SSTL 18 Class I/II | 4 or 8 | NIOS |  | Y | Y | Preliminary
Stratix V E | I3 | DDR2 | Half Rate | Soft | UDIMM | Single Rank | Any, | 333 |  | 144 bits | x8 | SSTL 18 Class I/II | 4 or 8 | NIOS |  | Y | Y | Preliminary
Stratix V E | I3 | DDR2 | Half Rate | Soft | UDIMM | Single Rank | Any, | 333 |  | Up to 72 bits | x4 | SSTL 18 Class I/II | 4 or 8 | NIOS |  | Y | Y | Preliminary
Stratix V E | I3 | DDR2 | Half Rate | Soft | RDIMM | Quad Rank Only Support in 2 slots dual rank format | Any, | 333 |  | Up to 72 bits | x8 | SSTL 18 Class I/II | 4 or 8 | NIOS |  | Y | Y | Preliminary
Stratix V E | I3 | DDR2 | Half Rate | Soft | RDIMM | Quad Rank Only Support in 2 slots dual rank format | Any, | 333 |  | Up to 72 bits | x4 | SSTL 18 Class I/II | 4 or 8 | NIOS |  | Y | Y | Preliminary
Stratix V E | I3 | DDR2 | Half Rate | Soft | RDIMM | Dual Rank | Any, | 333 |  | Up to 72 bits | x8 | SSTL 18 Class I/II | 4 or 8 | NIOS |  | Y | Y | Preliminary
Stratix V E | I3 | DDR2 | Half Rate | Soft | RDIMM | Dual Rank | Any, | 333 |  | Up to 72 bits | x4 | SSTL 18 Class I/II | 4 or 8 | NIOS |  | Y | Y | Preliminary
Stratix V E | I3 | DDR2 | Half Rate | Soft | RDIMM | Single Rank | Any, | 333 |  | Up to 72 bits | x8 | SSTL 18 Class I/II | 4 or 8 | NIOS |  | Y | Y | Preliminary
Stratix V E | I3 | DDR2 | Half Rate | Soft | RDIMM | Single Rank | Any, | 333 |  | Up to 72 bits | x4 | SSTL 18 Class I/II | 4 or 8 | NIOS |  | Y | Y | Preliminary
Stratix V E | I3 | DDR2 | Half Rate | Soft | Component | 4 Chip Selects | Any, | 333 |  | Up to 72 bits | x8 | SSTL 18 Class I/II | 4 or 8 | NIOS |  | Y | Y | Preliminary
Stratix V E | I3 | DDR2 | Half Rate | Soft | Component | 4 Chip Selects | Any, | 333 |  | Up to 72 bits | x4 | SSTL 18 Class I/II | 4 or 8 | NIOS |  | Y | Y | Preliminary
Stratix V E | I3 | DDR2 | Half Rate | Soft | Component | 2 Chip Selects | Any, | 333 |  | Up to 72 bits | x8 | SSTL 18 Class I/II | 4 or 8 | NIOS |  | Y | Y | Preliminary
Stratix V E | I3 | DDR2 | Half Rate | Soft | Component | 2 Chip Selects | Any, | 333 |  | Up to 72 bits | x4 | SSTL 18 Class I/II | 4 or 8 | NIOS |  | Y | Y | Preliminary
Stratix V E | I3 | DDR2 | Half Rate | Soft | Component | 1 Chip Select | Any, | 400 |  | Up to 72 bits | x8 | SSTL 18 Class I/II | 4 or 8 | NIOS |  | Y | Y | Preliminary
Stratix V E | I3 | DDR2 | Half Rate | Soft | Component | 1 Chip Select | Any, | 400 |  | Up to 72 bits | x4 | SSTL 18 Class I/II | 4 or 8 | NIOS |  | Y | Y | Preliminary
Stratix V E | I3 | DDR2 | Full Rate | Soft | UDIMM | Quad Rank Only Support in 2 slots dual rank format | Any, | 267 |  | Up to 72 bits | x8 | SSTL 18 Class I/II | 4 or 8 | NIOS |  | Y | Y | Preliminary
Stratix V E | I3 | DDR2 | Full Rate | Soft | UDIMM | Quad Rank Only Support in 2 slots dual rank format | Any, | 267 |  | 144 bits | x8 | SSTL 18 Class I/II | 4 or 8 | NIOS |  | Y | Y | Preliminary
Stratix V E | I3 | DDR2 | Full Rate | Soft | UDIMM | Quad Rank Only Support in 2 slots dual rank format | Any, | 267 |  | Up to 72 bits | x4 | SSTL 18 Class I/II | 4 or 8 | NIOS |  | Y | Y | Preliminary
Stratix V E | I3 | DDR2 | Full Rate | Soft | UDIMM | Dual Rank | Any, | 267 |  | Up to 72 bits | x8 | SSTL 18 Class I/II | 4 or 8 | NIOS |  | Y | Y | Preliminary
Stratix V E | I3 | DDR2 | Full Rate | Soft | UDIMM | Dual Rank | Any, | 267 |  | 144 bits | x8 | SSTL 18 Class I/II | 4 or 8 | NIOS |  | Y | Y | Preliminary
Stratix V E | I3 | DDR2 | Full Rate | Soft | UDIMM | Dual Rank | Any, | 267 |  | Up to 72 bits | x4 | SSTL 18 Class I/II | 4 or 8 | NIOS |  | Y | Y | Preliminary
Stratix V E | I3 | DDR2 | Full Rate | Soft | UDIMM | Single Rank | Any, | 267 |  | Up to 72 bits | x8 | SSTL 18 Class I/II | 4 or 8 | NIOS |  | Y | Y | Preliminary
Stratix V E | I3 | DDR2 | Full Rate | Soft | UDIMM | Single Rank | Any, | 267 |  | 144 bits | x8 | SSTL 18 Class I/II | 4 or 8 | NIOS |  | Y | Y | Preliminary
Stratix V E | I3 | DDR2 | Full Rate | Soft | UDIMM | Single Rank | Any, | 267 |  | Up to 72 bits | x4 | SSTL 18 Class I/II | 4 or 8 | NIOS |  | Y | Y | Preliminary
Stratix V E | I3 | DDR2 | Full Rate | Soft | RDIMM | Quad Rank Only Support in 2 slots dual rank format | Any, | 267 |  | Up to 72 bits | x8 | SSTL 18 Class I/II | 4 or 8 | NIOS |  | Y | Y | Preliminary
Stratix V E | I3 | DDR2 | Full Rate | Soft | RDIMM | Quad Rank Only Support in 2 slots dual rank format | Any, | 267 |  | Up to 72 bits | x4 | SSTL 18 Class I/II | 4 or 8 | NIOS |  | Y | Y | Preliminary
Stratix V E | I3 | DDR2 | Full Rate | Soft | RDIMM | Dual Rank | Any, | 267 |  | Up to 72 bits | x8 | SSTL 18 Class I/II | 4 or 8 | NIOS |  | Y | Y | Preliminary
Stratix V E | I3 | DDR2 | Full Rate | Soft | RDIMM | Dual Rank | Any, | 267 |  | Up to 72 bits | x4 | SSTL 18 Class I/II | 4 or 8 | NIOS |  | Y | Y | Preliminary
Stratix V E | I3 | DDR2 | Full Rate | Soft | RDIMM | Single Rank | Any, | 267 |  | Up to 72 bits | x8 | SSTL 18 Class I/II | 4 or 8 | NIOS |  | Y | Y | Preliminary
Stratix V E | I3 | DDR2 | Full Rate | Soft | RDIMM | Single Rank | Any, | 267 |  | Up to 72 bits | x4 | SSTL 18 Class I/II | 4 or 8 | NIOS |  | Y | Y | Preliminary
Stratix V E | I3 | DDR2 | Full Rate | Soft | Component | 4 Chip Selects | Any, | 267 |  | Up to 72 bits | x8 | SSTL 18 Class I/II | 4 or 8 | NIOS |  | Y | Y | Preliminary
Stratix V E | I3 | DDR2 | Full Rate | Soft | Component | 4 Chip Selects | Any, | 267 |  | Up to 72 bits | x4 | SSTL 18 Class I/II | 4 or 8 | NIOS |  | Y | Y | Preliminary
Stratix V E | I3 | DDR2 | Full Rate | Soft | Component | 2 Chip Selects | Any, | 267 |  | Up to 72 bits | x8 | SSTL 18 Class I/II | 4 or 8 | NIOS |  | Y | Y | Preliminary
Stratix V E | I3 | DDR2 | Full Rate | Soft | Component | 2 Chip Selects | Any, | 267 |  | Up to 72 bits | x4 | SSTL 18 Class I/II | 4 or 8 | NIOS |  | Y | Y | Preliminary
Stratix V E | I3 | DDR2 | Full Rate | Soft | Component | 1 Chip Select | Any, | 267 |  | Up to 72 bits | x8 | SSTL 18 Class I/II | 4 or 8 | NIOS |  | Y | Y | Preliminary
Stratix V E | I3 | DDR2 | Full Rate | Soft | Component | 1 Chip Select | Any, | 267 |  | Up to 72 bits | x4 | SSTL 18 Class I/II | 4 or 8 | NIOS |  | Y | Y | Preliminary
Stratix V E | I2 | RLDRAMII (Common I/O) | Half Rate | Soft | Component | 1 Chip Select | Row, Wraparound, | 400 |  | Up to 9 bits | x9 | HSTL 15 Class I | 8 | RTL |  |  | Y | Preliminary
Stratix V E | I2 | RLDRAMII (Common I/O) | Half Rate | Soft | Component | 1 Chip Select | Row, Wraparound, | 400 |  | Up to 9 bits | x9 | HSTL 15 Class I | 4 | RTL |  |  | Y | Preliminary
Stratix V E | I2 | RLDRAMII (Common I/O) | Half Rate | Soft | Component | 1 Chip Select | Column, Row, Wraparound, | 400 |  | Up to 9 bits | x9 | HSTL 18 Class I/II | 8 | RTL |  |  | Y | Preliminary
Stratix V E | I2 | RLDRAMII (Common I/O) | Half Rate | Soft | Component | 1 Chip Select | Column, Row, Wraparound, | 400 |  | Up to 9 bits | x9 | HSTL 18 Class I/II | 4 | RTL |  |  | Y | Preliminary
Stratix V E | I2 | RLDRAMII (Common I/O) | Half Rate | Soft | Component | 1 Chip Select | Column, | 400 |  | Up to 9 bits | x9 | HSTL 15 Class I/II | 8 | RTL |  |  | Y | Preliminary
Stratix V E | I2 | RLDRAMII (Common I/O) | Half Rate | Soft | Component | 1 Chip Select | Column, | 400 |  | Up to 9 bits | x9 | HSTL 15 Class I/II | 4 | RTL |  |  | Y | Preliminary
Stratix V E | I2 | RLDRAMII (Common I/O) | Half Rate | Soft | Component | 1 Chip Select | Row, Wraparound, | 400 |  | Up to 18 bits | x9 | HSTL 15 Class I | 8 | RTL |  |  | Y | Preliminary
Stratix V E | I2 | RLDRAMII (Common I/O) | Half Rate | Soft | Component | 1 Chip Select | Row, Wraparound, | 400 |  | Up to 18 bits | x9 | HSTL 15 Class I | 4 | RTL |  |  | Y | Preliminary
Stratix V E | I2 | RLDRAMII (Common I/O) | Half Rate | Soft | Component | 1 Chip Select | Column, Row, Wraparound, | 400 |  | Up to 18 bits | x9 | HSTL 18 Class I/II | 8 | RTL |  |  | Y | Preliminary
Stratix V E | I2 | RLDRAMII (Common I/O) | Half Rate | Soft | Component | 1 Chip Select | Column, Row, Wraparound, | 400 |  | Up to 18 bits | x9 | HSTL 18 Class I/II | 4 | RTL |  |  | Y | Preliminary
Stratix V E | I2 | RLDRAMII (Common I/O) | Half Rate | Soft | Component | 1 Chip Select | Column, | 400 |  | Up to 18 bits | x9 | HSTL 15 Class I/II | 8 | RTL |  |  | Y | Preliminary
Stratix V E | I2 | RLDRAMII (Common I/O) | Half Rate | Soft | Component | 1 Chip Select | Column, | 400 |  | Up to 18 bits | x9 | HSTL 15 Class I/II | 4 | RTL |  |  | Y | Preliminary
Stratix V E | I2 | RLDRAMII (Common I/O) | Half Rate | Soft | Component | 1 Chip Select | Row, Wraparound, | 400 |  | Up to 72 bits | x36 | HSTL 15 Class I | 8 | RTL |  |  | Y | Preliminary
Stratix V E | I2 | RLDRAMII (Common I/O) | Half Rate | Soft | Component | 1 Chip Select | Row, Wraparound, | 400 |  | Up to 72 bits | x36 | HSTL 15 Class I | 4 | RTL |  |  | Y | Preliminary
Stratix V E | I2 | RLDRAMII (Common I/O) | Half Rate | Soft | Component | 1 Chip Select | Column, Row, Wraparound, | 400 |  | Up to 72 bits | x36 | HSTL 18 Class I/II | 8 | RTL |  |  | Y | Preliminary
Stratix V E | I2 | RLDRAMII (Common I/O) | Half Rate | Soft | Component | 1 Chip Select | Column, Row, Wraparound, | 400 |  | Up to 72 bits | x36 | HSTL 18 Class I/II | 4 | RTL |  |  | Y | Preliminary
Stratix V E | I2 | RLDRAMII (Common I/O) | Half Rate | Soft | Component | 1 Chip Select | Column, | 400 |  | Up to 72 bits | x36 | HSTL 15 Class I/II | 8 | RTL |  |  | Y | Preliminary
Stratix V E | I2 | RLDRAMII (Common I/O) | Half Rate | Soft | Component | 1 Chip Select | Column, | 400 |  | Up to 72 bits | x36 | HSTL 15 Class I/II | 4 | RTL |  |  | Y | Preliminary
Stratix V E | I2 | RLDRAMII (Common I/O) | Half Rate | Soft | Component | 1 Chip Select | Row, Wraparound, | 400 |  | Up to 36 bits | x36 | HSTL 15 Class I | 8 | RTL |  |  | Y | Preliminary
Stratix V E | I2 | RLDRAMII (Common I/O) | Half Rate | Soft | Component | 1 Chip Select | Row, Wraparound, | 400 |  | Up to 36 bits | x36 | HSTL 15 Class I | 4 | RTL |  |  | Y | Preliminary
Stratix V E | I2 | RLDRAMII (Common I/O) | Half Rate | Soft | Component | 1 Chip Select | Column, Row, Wraparound, | 400 |  | Up to 36 bits | x36 | HSTL 18 Class I/II | 8 | RTL |  |  | Y | Preliminary
Stratix V E | I2 | RLDRAMII (Common I/O) | Half Rate | Soft | Component | 1 Chip Select | Column, Row, Wraparound, | 400 |  | Up to 36 bits | x36 | HSTL 18 Class I/II | 4 | RTL |  |  | Y | Preliminary
Stratix V E | I2 | RLDRAMII (Common I/O) | Half Rate | Soft | Component | 1 Chip Select | Column, | 400 |  | Up to 36 bits | x36 | HSTL 15 Class I/II | 8 | RTL |  |  | Y | Preliminary
Stratix V E | I2 | RLDRAMII (Common I/O) | Half Rate | Soft | Component | 1 Chip Select | Column, | 400 |  | Up to 36 bits | x36 | HSTL 15 Class I/II | 4 | RTL |  |  | Y | Preliminary
Stratix V E | I2 | RLDRAMII (Common I/O) | Half Rate | Soft | Component | 1 Chip Select | Row, Wraparound, | 400 |  | Up to 36 bits | x18 | HSTL 15 Class I | 8 | RTL |  |  | Y | Preliminary
Stratix V E | I2 | RLDRAMII (Common I/O) | Half Rate | Soft | Component | 1 Chip Select | Row, Wraparound, | 400 |  | Up to 36 bits | x18 | HSTL 15 Class I | 4 | RTL |  |  | Y | Preliminary
Stratix V E | I2 | RLDRAMII (Common I/O) | Half Rate | Soft | Component | 1 Chip Select | Column, Row, Wraparound, | 400 |  | Up to 36 bits | x18 | HSTL 18 Class I/II | 8 | RTL |  |  | Y | Preliminary
Stratix V E | I2 | RLDRAMII (Common I/O) | Half Rate | Soft | Component | 1 Chip Select | Column, Row, Wraparound, | 400 |  | Up to 36 bits | x18 | HSTL 18 Class I/II | 4 | RTL |  |  | Y | Preliminary
Stratix V E | I2 | RLDRAMII (Common I/O) | Half Rate | Soft | Component | 1 Chip Select | Column, | 400 |  | Up to 36 bits | x18 | HSTL 15 Class I/II | 8 | RTL |  |  | Y | Preliminary
Stratix V E | I2 | RLDRAMII (Common I/O) | Half Rate | Soft | Component | 1 Chip Select | Column, | 400 |  | Up to 36 bits | x18 | HSTL 15 Class I/II | 4 | RTL |  |  | Y | Preliminary
Stratix V E | I2 | RLDRAMII (Common I/O) | Half Rate | Soft | Component | 1 Chip Select | Row, Wraparound, | 400 |  | Up to 18 bits | x18 | HSTL 15 Class I | 8 | RTL |  |  | Y | Preliminary
Stratix V E | I2 | RLDRAMII (Common I/O) | Half Rate | Soft | Component | 1 Chip Select | Row, Wraparound, | 400 |  | Up to 18 bits | x18 | HSTL 15 Class I | 4 | RTL |  |  | Y | Preliminary
Stratix V E | I2 | RLDRAMII (Common I/O) | Half Rate | Soft | Component | 1 Chip Select | Column, Row, Wraparound, | 400 |  | Up to 18 bits | x18 | HSTL 18 Class I/II | 8 | RTL |  |  | Y | Preliminary
Stratix V E | I2 | RLDRAMII (Common I/O) | Half Rate | Soft | Component | 1 Chip Select | Column, Row, Wraparound, | 400 |  | Up to 18 bits | x18 | HSTL 18 Class I/II | 4 | RTL |  |  | Y | Preliminary
Stratix V E | I2 | RLDRAMII (Common I/O) | Half Rate | Soft | Component | 1 Chip Select | Column, | 400 |  | Up to 18 bits | x18 | HSTL 15 Class I/II | 8 | RTL |  |  | Y | Preliminary
Stratix V E | I2 | RLDRAMII (Common I/O) | Half Rate | Soft | Component | 1 Chip Select | Column, | 400 |  | Up to 18 bits | x18 | HSTL 15 Class I/II | 4 | RTL |  |  | Y | Preliminary
Stratix V E | I2 | RLDRAMII (Common I/O) | Half Rate | Soft | Component | 1 Chip Select | Row, Wraparound, | 533 |  | Up to 9 bits | x9 | HSTL 15 Class I | 8 | NIOS |  |  | Y | Preliminary
Stratix V E | I2 | RLDRAMII (Common I/O) | Half Rate | Soft | Component | 1 Chip Select | Row, Wraparound, | 533 |  | Up to 9 bits | x9 | HSTL 15 Class I | 4 | NIOS |  |  | Y | Preliminary
Stratix V E | I2 | RLDRAMII (Common I/O) | Half Rate | Soft | Component | 1 Chip Select | Column, Row, Wraparound, | 533 |  | Up to 9 bits | x9 | HSTL 18 Class I/II | 8 | NIOS |  |  | Y | Preliminary
Stratix V E | I2 | RLDRAMII (Common I/O) | Half Rate | Soft | Component | 1 Chip Select | Column, Row, Wraparound, | 533 |  | Up to 9 bits | x9 | HSTL 18 Class I/II | 4 | NIOS |  |  | Y | Preliminary
Stratix V E | I2 | RLDRAMII (Common I/O) | Half Rate | Soft | Component | 1 Chip Select | Column, | 533 |  | Up to 9 bits | x9 | HSTL 15 Class I/II | 8 | NIOS |  |  | Y | Preliminary
Stratix V E | I2 | RLDRAMII (Common I/O) | Half Rate | Soft | Component | 1 Chip Select | Column, | 533 |  | Up to 9 bits | x9 | HSTL 15 Class I/II | 4 | NIOS |  |  | Y | Preliminary
Stratix V E | I2 | RLDRAMII (Common I/O) | Half Rate | Soft | Component | 1 Chip Select | Row, Wraparound, | 533 |  | Up to 18 bits | x9 | HSTL 15 Class I | 8 | NIOS |  |  | Y | Preliminary
Stratix V E | I2 | RLDRAMII (Common I/O) | Half Rate | Soft | Component | 1 Chip Select | Row, Wraparound, | 533 |  | Up to 18 bits | x9 | HSTL 15 Class I | 4 | NIOS |  |  | Y | Preliminary
Stratix V E | I2 | RLDRAMII (Common I/O) | Half Rate | Soft | Component | 1 Chip Select | Column, Row, Wraparound, | 533 |  | Up to 18 bits | x9 | HSTL 18 Class I/II | 8 | NIOS |  |  | Y | Preliminary
Stratix V E | I2 | RLDRAMII (Common I/O) | Half Rate | Soft | Component | 1 Chip Select | Column, Row, Wraparound, | 533 |  | Up to 18 bits | x9 | HSTL 18 Class I/II | 4 | NIOS |  |  | Y | Preliminary
Stratix V E | I2 | RLDRAMII (Common I/O) | Half Rate | Soft | Component | 1 Chip Select | Column, | 533 |  | Up to 18 bits | x9 | HSTL 15 Class I/II | 8 | NIOS |  |  | Y | Preliminary
Stratix V E | I2 | RLDRAMII (Common I/O) | Half Rate | Soft | Component | 1 Chip Select | Column, | 533 |  | Up to 18 bits | x9 | HSTL 15 Class I/II | 4 | NIOS |  |  | Y | Preliminary
Stratix V E | I2 | RLDRAMII (Common I/O) | Half Rate | Soft | Component | 1 Chip Select | Row, Wraparound, | 533 |  | Up to 72 bits | x36 | HSTL 15 Class I | 8 | NIOS |  |  | Y | Preliminary
Stratix V E | I2 | RLDRAMII (Common I/O) | Half Rate | Soft | Component | 1 Chip Select | Row, Wraparound, | 533 |  | Up to 72 bits | x36 | HSTL 15 Class I | 4 | NIOS |  |  | Y | Preliminary
Stratix V E | I2 | RLDRAMII (Common I/O) | Half Rate | Soft | Component | 1 Chip Select | Column, Row, Wraparound, | 533 |  | Up to 72 bits | x36 | HSTL 18 Class I/II | 8 | NIOS |  |  | Y | Preliminary
Stratix V E | I2 | RLDRAMII (Common I/O) | Half Rate | Soft | Component | 1 Chip Select | Column, Row, Wraparound, | 533 |  | Up to 72 bits | x36 | HSTL 18 Class I/II | 4 | NIOS |  |  | Y | Preliminary
Stratix V E | I2 | RLDRAMII (Common I/O) | Half Rate | Soft | Component | 1 Chip Select | Column, | 533 |  | Up to 72 bits | x36 | HSTL 15 Class I/II | 8 | NIOS |  |  | Y | Preliminary
Stratix V E | I2 | RLDRAMII (Common I/O) | Half Rate | Soft | Component | 1 Chip Select | Column, | 533 |  | Up to 72 bits | x36 | HSTL 15 Class I/II | 4 | NIOS |  |  | Y | Preliminary
Stratix V E | I2 | RLDRAMII (Common I/O) | Half Rate | Soft | Component | 1 Chip Select | Row, Wraparound, | 533 |  | Up to 36 bits | x36 | HSTL 15 Class I | 8 | NIOS |  |  | Y | Preliminary
Stratix V E | I2 | RLDRAMII (Common I/O) | Half Rate | Soft | Component | 1 Chip Select | Row, Wraparound, | 533 |  | Up to 36 bits | x36 | HSTL 15 Class I | 4 | NIOS |  |  | Y | Preliminary
Stratix V E | I2 | RLDRAMII (Common I/O) | Half Rate | Soft | Component | 1 Chip Select | Column, Row, Wraparound, | 533 |  | Up to 36 bits | x36 | HSTL 18 Class I/II | 8 | NIOS |  |  | Y | Preliminary
Stratix V E | I2 | RLDRAMII (Common I/O) | Half Rate | Soft | Component | 1 Chip Select | Column, Row, Wraparound, | 533 |  | Up to 36 bits | x36 | HSTL 18 Class I/II | 4 | NIOS |  |  | Y | Preliminary
Stratix V E | I2 | RLDRAMII (Common I/O) | Half Rate | Soft | Component | 1 Chip Select | Column, | 533 |  | Up to 36 bits | x36 | HSTL 15 Class I/II | 8 | NIOS |  |  | Y | Preliminary
Stratix V E | I2 | RLDRAMII (Common I/O) | Half Rate | Soft | Component | 1 Chip Select | Column, | 533 |  | Up to 36 bits | x36 | HSTL 15 Class I/II | 4 | NIOS |  |  | Y | Preliminary
Stratix V E | I2 | RLDRAMII (Common I/O) | Half Rate | Soft | Component | 1 Chip Select | Row, Wraparound, | 533 |  | Up to 36 bits | x18 | HSTL 15 Class I | 8 | NIOS |  |  | Y | Preliminary
Stratix V E | I2 | RLDRAMII (Common I/O) | Half Rate | Soft | Component | 1 Chip Select | Row, Wraparound, | 533 |  | Up to 36 bits | x18 | HSTL 15 Class I | 4 | NIOS |  |  | Y | Preliminary
Stratix V E | I2 | RLDRAMII (Common I/O) | Half Rate | Soft | Component | 1 Chip Select | Column, Row, Wraparound, | 533 |  | Up to 36 bits | x18 | HSTL 18 Class I/II | 8 | NIOS |  |  | Y | Preliminary
Stratix V E | I2 | RLDRAMII (Common I/O) | Half Rate | Soft | Component | 1 Chip Select | Column, Row, Wraparound, | 533 |  | Up to 36 bits | x18 | HSTL 18 Class I/II | 4 | NIOS |  |  | Y | Preliminary
Stratix V E | I2 | RLDRAMII (Common I/O) | Half Rate | Soft | Component | 1 Chip Select | Column, | 533 |  | Up to 36 bits | x18 | HSTL 15 Class I/II | 8 | NIOS |  |  | Y | Preliminary
Stratix V E | I2 | RLDRAMII (Common I/O) | Half Rate | Soft | Component | 1 Chip Select | Column, | 533 |  | Up to 36 bits | x18 | HSTL 15 Class I/II | 4 | NIOS |  |  | Y | Preliminary
Stratix V E | I2 | RLDRAMII (Common I/O) | Half Rate | Soft | Component | 1 Chip Select | Row, Wraparound, | 533 |  | Up to 18 bits | x18 | HSTL 15 Class I | 8 | NIOS |  |  | Y | Preliminary
Stratix V E | I2 | RLDRAMII (Common I/O) | Half Rate | Soft | Component | 1 Chip Select | Row, Wraparound, | 533 |  | Up to 18 bits | x18 | HSTL 15 Class I | 4 | NIOS |  |  | Y | Preliminary
Stratix V E | I2 | RLDRAMII (Common I/O) | Half Rate | Soft | Component | 1 Chip Select | Column, Row, Wraparound, | 533 |  | Up to 18 bits | x18 | HSTL 18 Class I/II | 8 | NIOS |  |  | Y | Preliminary
Stratix V E | I2 | RLDRAMII (Common I/O) | Half Rate | Soft | Component | 1 Chip Select | Column, Row, Wraparound, | 533 |  | Up to 18 bits | x18 | HSTL 18 Class I/II | 4 | NIOS |  |  | Y | Preliminary
Stratix V E | I2 | RLDRAMII (Common I/O) | Half Rate | Soft | Component | 1 Chip Select | Column, | 533 |  | Up to 18 bits | x18 | HSTL 15 Class I/II | 8 | NIOS |  |  | Y | Preliminary
Stratix V E | I2 | RLDRAMII (Common I/O) | Half Rate | Soft | Component | 1 Chip Select | Column, | 533 |  | Up to 18 bits | x18 | HSTL 15 Class I/II | 4 | NIOS |  |  | Y | Preliminary
Stratix V E | I2 | RLDRAMII (Common I/O) | Full Rate | Soft | Component | 1 Chip Select | Row, Wraparound, | 300 |  | Up to 9 bits | x9 | HSTL 15 Class I | 8 | RTL |  |  | Y | Preliminary
Stratix V E | I2 | RLDRAMII (Common I/O) | Full Rate | Soft | Component | 1 Chip Select | Row, Wraparound, | 300 |  | Up to 9 bits | x9 | HSTL 15 Class I | 4 | RTL |  |  | Y | Preliminary
Stratix V E | I2 | RLDRAMII (Common I/O) | Full Rate | Soft | Component | 1 Chip Select | Row, Wraparound, | 300 |  | Up to 9 bits | x9 | HSTL 15 Class I | 2 | RTL |  |  | Y | Preliminary
Stratix V E | I2 | RLDRAMII (Common I/O) | Full Rate | Soft | Component | 1 Chip Select | Column, Row, Wraparound, | 300 |  | Up to 9 bits | x9 | HSTL 18 Class I/II | 8 | RTL |  |  | Y | Preliminary
Stratix V E | I2 | RLDRAMII (Common I/O) | Full Rate | Soft | Component | 1 Chip Select | Column, Row, Wraparound, | 300 |  | Up to 9 bits | x9 | HSTL 18 Class I/II | 4 | RTL |  |  | Y | Preliminary
Stratix V E | I2 | RLDRAMII (Common I/O) | Full Rate | Soft | Component | 1 Chip Select | Column, Row, Wraparound, | 300 |  | Up to 9 bits | x9 | HSTL 18 Class I/II | 2 | RTL |  |  | Y | Preliminary
Stratix V E | I2 | RLDRAMII (Common I/O) | Full Rate | Soft | Component | 1 Chip Select | Column, | 300 |  | Up to 9 bits | x9 | HSTL 15 Class I/II | 8 | RTL |  |  | Y | Preliminary
Stratix V E | I2 | RLDRAMII (Common I/O) | Full Rate | Soft | Component | 1 Chip Select | Column, | 300 |  | Up to 9 bits | x9 | HSTL 15 Class I/II | 4 | RTL |  |  | Y | Preliminary
Stratix V E | I2 | RLDRAMII (Common I/O) | Full Rate | Soft | Component | 1 Chip Select | Column, | 300 |  | Up to 9 bits | x9 | HSTL 15 Class I/II | 2 | RTL |  |  | Y | Preliminary
Stratix V E | I2 | RLDRAMII (Common I/O) | Full Rate | Soft | Component | 1 Chip Select | Row, Wraparound, | 300 |  | Up to 18 bits | x9 | HSTL 15 Class I | 8 | RTL |  |  | Y | Preliminary
Stratix V E | I2 | RLDRAMII (Common I/O) | Full Rate | Soft | Component | 1 Chip Select | Row, Wraparound, | 300 |  | Up to 18 bits | x9 | HSTL 15 Class I | 4 | RTL |  |  | Y | Preliminary
Stratix V E | I2 | RLDRAMII (Common I/O) | Full Rate | Soft | Component | 1 Chip Select | Row, Wraparound, | 300 |  | Up to 18 bits | x9 | HSTL 15 Class I | 2 | RTL |  |  | Y | Preliminary
Stratix V E | I2 | RLDRAMII (Common I/O) | Full Rate | Soft | Component | 1 Chip Select | Column, Row, Wraparound, | 300 |  | Up to 18 bits | x9 | HSTL 18 Class I/II | 8 | RTL |  |  | Y | Preliminary
Stratix V E | I2 | RLDRAMII (Common I/O) | Full Rate | Soft | Component | 1 Chip Select | Column, Row, Wraparound, | 300 |  | Up to 18 bits | x9 | HSTL 18 Class I/II | 4 | RTL |  |  | Y | Preliminary
Stratix V E | I2 | RLDRAMII (Common I/O) | Full Rate | Soft | Component | 1 Chip Select | Column, Row, Wraparound, | 300 |  | Up to 18 bits | x9 | HSTL 18 Class I/II | 2 | RTL |  |  | Y | Preliminary
Stratix V E | I2 | RLDRAMII (Common I/O) | Full Rate | Soft | Component | 1 Chip Select | Column, | 300 |  | Up to 18 bits | x9 | HSTL 15 Class I/II | 8 | RTL |  |  | Y | Preliminary
Stratix V E | I2 | RLDRAMII (Common I/O) | Full Rate | Soft | Component | 1 Chip Select | Column, | 300 |  | Up to 18 bits | x9 | HSTL 15 Class I/II | 4 | RTL |  |  | Y | Preliminary
Stratix V E | I2 | RLDRAMII (Common I/O) | Full Rate | Soft | Component | 1 Chip Select | Column, | 300 |  | Up to 18 bits | x9 | HSTL 15 Class I/II | 2 | RTL |  |  | Y | Preliminary
Stratix V E | I2 | RLDRAMII (Common I/O) | Full Rate | Soft | Component | 1 Chip Select | Row, Wraparound, | 300 |  | Up to 72 bits | x36 | HSTL 15 Class I | 8 | RTL |  |  | Y | Preliminary
Stratix V E | I2 | RLDRAMII (Common I/O) | Full Rate | Soft | Component | 1 Chip Select | Row, Wraparound, | 300 |  | Up to 72 bits | x36 | HSTL 15 Class I | 4 | RTL |  |  | Y | Preliminary
Stratix V E | I2 | RLDRAMII (Common I/O) | Full Rate | Soft | Component | 1 Chip Select | Row, Wraparound, | 300 |  | Up to 72 bits | x36 | HSTL 15 Class I | 2 | RTL |  |  | Y | Preliminary
Stratix V E | I2 | RLDRAMII (Common I/O) | Full Rate | Soft | Component | 1 Chip Select | Column, Row, Wraparound, | 300 |  | Up to 72 bits | x36 | HSTL 18 Class I/II | 8 | RTL |  |  | Y | Preliminary
Stratix V E | I2 | RLDRAMII (Common I/O) | Full Rate | Soft | Component | 1 Chip Select | Column, Row, Wraparound, | 300 |  | Up to 72 bits | x36 | HSTL 18 Class I/II | 4 | RTL |  |  | Y | Preliminary
Stratix V E | I2 | RLDRAMII (Common I/O) | Full Rate | Soft | Component | 1 Chip Select | Column, Row, Wraparound, | 300 |  | Up to 72 bits | x36 | HSTL 18 Class I/II | 2 | RTL |  |  | Y | Preliminary
Stratix V E | I2 | RLDRAMII (Common I/O) | Full Rate | Soft | Component | 1 Chip Select | Column, | 300 |  | Up to 72 bits | x36 | HSTL 15 Class I/II | 8 | RTL |  |  | Y | Preliminary
Stratix V E | I2 | RLDRAMII (Common I/O) | Full Rate | Soft | Component | 1 Chip Select | Column, | 300 |  | Up to 72 bits | x36 | HSTL 15 Class I/II | 4 | RTL |  |  | Y | Preliminary
Stratix V E | I2 | RLDRAMII (Common I/O) | Full Rate | Soft | Component | 1 Chip Select | Column, | 300 |  | Up to 72 bits | x36 | HSTL 15 Class I/II | 2 | RTL |  |  | Y | Preliminary
Stratix V E | I2 | RLDRAMII (Common I/O) | Full Rate | Soft | Component | 1 Chip Select | Row, Wraparound, | 300 |  | Up to 36 bits | x36 | HSTL 15 Class I | 8 | RTL |  |  | Y | Preliminary
Stratix V E | I2 | RLDRAMII (Common I/O) | Full Rate | Soft | Component | 1 Chip Select | Row, Wraparound, | 300 |  | Up to 36 bits | x36 | HSTL 15 Class I | 4 | RTL |  |  | Y | Preliminary
Stratix V E | I2 | RLDRAMII (Common I/O) | Full Rate | Soft | Component | 1 Chip Select | Row, Wraparound, | 300 |  | Up to 36 bits | x36 | HSTL 15 Class I | 2 | RTL |  |  | Y | Preliminary
Stratix V E | I2 | RLDRAMII (Common I/O) | Full Rate | Soft | Component | 1 Chip Select | Column, Row, Wraparound, | 300 |  | Up to 36 bits | x36 | HSTL 18 Class I/II | 8 | RTL |  |  | Y | Preliminary
Stratix V E | I2 | RLDRAMII (Common I/O) | Full Rate | Soft | Component | 1 Chip Select | Column, Row, Wraparound, | 300 |  | Up to 36 bits | x36 | HSTL 18 Class I/II | 4 | RTL |  |  | Y | Preliminary
Stratix V E | I2 | RLDRAMII (Common I/O) | Full Rate | Soft | Component | 1 Chip Select | Column, Row, Wraparound, | 300 |  | Up to 36 bits | x36 | HSTL 18 Class I/II | 2 | RTL |  |  | Y | Preliminary
Stratix V E | I2 | RLDRAMII (Common I/O) | Full Rate | Soft | Component | 1 Chip Select | Column, | 300 |  | Up to 36 bits | x36 | HSTL 15 Class I/II | 8 | RTL |  |  | Y | Preliminary
Stratix V E | I2 | RLDRAMII (Common I/O) | Full Rate | Soft | Component | 1 Chip Select | Column, | 300 |  | Up to 36 bits | x36 | HSTL 15 Class I/II | 4 | RTL |  |  | Y | Preliminary
Stratix V E | I2 | RLDRAMII (Common I/O) | Full Rate | Soft | Component | 1 Chip Select | Column, | 300 |  | Up to 36 bits | x36 | HSTL 15 Class I/II | 2 | RTL |  |  | Y | Preliminary
Stratix V E | I2 | RLDRAMII (Common I/O) | Full Rate | Soft | Component | 1 Chip Select | Row, Wraparound, | 300 |  | Up to 36 bits | x18 | HSTL 15 Class I | 8 | RTL |  |  | Y | Preliminary
Stratix V E | I2 | RLDRAMII (Common I/O) | Full Rate | Soft | Component | 1 Chip Select | Row, Wraparound, | 300 |  | Up to 36 bits | x18 | HSTL 15 Class I | 4 | RTL |  |  | Y | Preliminary
Stratix V E | I2 | RLDRAMII (Common I/O) | Full Rate | Soft | Component | 1 Chip Select | Row, Wraparound, | 300 |  | Up to 36 bits | x18 | HSTL 15 Class I | 2 | RTL |  |  | Y | Preliminary
Stratix V E | I2 | RLDRAMII (Common I/O) | Full Rate | Soft | Component | 1 Chip Select | Column, Row, Wraparound, | 300 |  | Up to 36 bits | x18 | HSTL 18 Class I/II | 8 | RTL |  |  | Y | Preliminary
Stratix V E | I2 | RLDRAMII (Common I/O) | Full Rate | Soft | Component | 1 Chip Select | Column, Row, Wraparound, | 300 |  | Up to 36 bits | x18 | HSTL 18 Class I/II | 4 | RTL |  |  | Y | Preliminary
Stratix V E | I2 | RLDRAMII (Common I/O) | Full Rate | Soft | Component | 1 Chip Select | Column, Row, Wraparound, | 300 |  | Up to 36 bits | x18 | HSTL 18 Class I/II | 2 | RTL |  |  | Y | Preliminary
Stratix V E | I2 | RLDRAMII (Common I/O) | Full Rate | Soft | Component | 1 Chip Select | Column, | 300 |  | Up to 36 bits | x18 | HSTL 15 Class I/II | 8 | RTL |  |  | Y | Preliminary
Stratix V E | I2 | RLDRAMII (Common I/O) | Full Rate | Soft | Component | 1 Chip Select | Column, | 300 |  | Up to 36 bits | x18 | HSTL 15 Class I/II | 4 | RTL |  |  | Y | Preliminary
Stratix V E | I2 | RLDRAMII (Common I/O) | Full Rate | Soft | Component | 1 Chip Select | Column, | 300 |  | Up to 36 bits | x18 | HSTL 15 Class I/II | 2 | RTL |  |  | Y | Preliminary
Stratix V E | I2 | RLDRAMII (Common I/O) | Full Rate | Soft | Component | 1 Chip Select | Row, Wraparound, | 300 |  | Up to 18 bits | x18 | HSTL 15 Class I | 8 | RTL |  |  | Y | Preliminary
Stratix V E | I2 | RLDRAMII (Common I/O) | Full Rate | Soft | Component | 1 Chip Select | Row, Wraparound, | 300 |  | Up to 18 bits | x18 | HSTL 15 Class I | 4 | RTL |  |  | Y | Preliminary
Stratix V E | I2 | RLDRAMII (Common I/O) | Full Rate | Soft | Component | 1 Chip Select | Row, Wraparound, | 300 |  | Up to 18 bits | x18 | HSTL 15 Class I | 2 | RTL |  |  | Y | Preliminary
Stratix V E | I2 | RLDRAMII (Common I/O) | Full Rate | Soft | Component | 1 Chip Select | Column, Row, Wraparound, | 300 |  | Up to 18 bits | x18 | HSTL 18 Class I/II | 8 | RTL |  |  | Y | Preliminary
Stratix V E | I2 | RLDRAMII (Common I/O) | Full Rate | Soft | Component | 1 Chip Select | Column, Row, Wraparound, | 300 |  | Up to 18 bits | x18 | HSTL 18 Class I/II | 4 | RTL |  |  | Y | Preliminary
Stratix V E | I2 | RLDRAMII (Common I/O) | Full Rate | Soft | Component | 1 Chip Select | Column, Row, Wraparound, | 300 |  | Up to 18 bits | x18 | HSTL 18 Class I/II | 2 | RTL |  |  | Y | Preliminary
Stratix V E | I2 | RLDRAMII (Common I/O) | Full Rate | Soft | Component | 1 Chip Select | Column, | 300 |  | Up to 18 bits | x18 | HSTL 15 Class I/II | 8 | RTL |  |  | Y | Preliminary
Stratix V E | I2 | RLDRAMII (Common I/O) | Full Rate | Soft | Component | 1 Chip Select | Column, | 300 |  | Up to 18 bits | x18 | HSTL 15 Class I/II | 4 | RTL |  |  | Y | Preliminary
Stratix V E | I2 | RLDRAMII (Common I/O) | Full Rate | Soft | Component | 1 Chip Select | Column, | 300 |  | Up to 18 bits | x18 | HSTL 15 Class I/II | 2 | RTL |  |  | Y | Preliminary
Stratix V E | I2 | RLDRAM3 | Quarter Rate | Soft | Component | 1 Chip Select | Any, | 800 |  | Up to 72 bits | x36 | HSTL 12/SSTL 12 Class I | 4 | NIOS |  |  | Y | Preliminary
Stratix V E | I2 | RLDRAM3 | Quarter Rate | Soft | Component | 1 Chip Select | Any, | 800 |  | Up to 72 bits | x36 | HSTL 12/SSTL 12 Class I | 2 | NIOS |  |  | Y | Preliminary
Stratix V E | I2 | RLDRAM3 | Quarter Rate | Soft | Component | 1 Chip Select | Any, | 800 |  | Up to 36 bits | x36 | HSTL 12/SSTL 12 Class I | 4 | NIOS |  |  | Y | Preliminary
Stratix V E | I2 | RLDRAM3 | Quarter Rate | Soft | Component | 1 Chip Select | Any, | 800 |  | Up to 36 bits | x36 | HSTL 12/SSTL 12 Class I | 2 | NIOS |  |  | Y | Preliminary
Stratix V E | I2 | RLDRAM3 | Quarter Rate | Soft | Component | 1 Chip Select | Any, | 800 |  | Up to 36 bits | x18 | HSTL 12/SSTL 12 Class I | 8 | NIOS |  |  | Y | Preliminary
Stratix V E | I2 | RLDRAM3 | Quarter Rate | Soft | Component | 1 Chip Select | Any, | 800 |  | Up to 36 bits | x18 | HSTL 12/SSTL 12 Class I | 4 | NIOS |  |  | Y | Preliminary
Stratix V E | I2 | RLDRAM3 | Quarter Rate | Soft | Component | 1 Chip Select | Any, | 800 |  | Up to 36 bits | x18 | HSTL 12/SSTL 12 Class I | 2 | NIOS |  |  | Y | Preliminary
Stratix V E | I2 | RLDRAM3 | Quarter Rate | Soft | Component | 1 Chip Select | Any, | 800 |  | Up to 18 bits | x18 | HSTL 12/SSTL 12 Class I | 8 | NIOS |  |  | Y | Preliminary
Stratix V E | I2 | RLDRAM3 | Quarter Rate | Soft | Component | 1 Chip Select | Any, | 800 |  | Up to 18 bits | x18 | HSTL 12/SSTL 12 Class I | 4 | NIOS |  |  | Y | Preliminary
Stratix V E | I2 | RLDRAM3 | Quarter Rate | Soft | Component | 1 Chip Select | Any, | 800 |  | Up to 18 bits | x18 | HSTL 12/SSTL 12 Class I | 2 | NIOS |  |  | Y | Preliminary
Stratix V E | I2 | RLDRAM3 | Half Rate | Soft | Component | 1 Chip Select | Any, | 533 |  | Up to 72 bits | x36 | HSTL 12/SSTL 12 Class I | 4 | NIOS |  |  | Y | Preliminary
Stratix V E | I2 | RLDRAM3 | Half Rate | Soft | Component | 1 Chip Select | Any, | 533 |  | Up to 72 bits | x36 | HSTL 12/SSTL 12 Class I | 2 | NIOS |  |  | Y | Preliminary
Stratix V E | I2 | RLDRAM3 | Half Rate | Soft | Component | 1 Chip Select | Any, | 533 |  | Up to 36 bits | x36 | HSTL 12/SSTL 12 Class I | 4 | NIOS |  |  | Y | Preliminary
Stratix V E | I2 | RLDRAM3 | Half Rate | Soft | Component | 1 Chip Select | Any, | 533 |  | Up to 36 bits | x36 | HSTL 12/SSTL 12 Class I | 2 | NIOS |  |  | Y | Preliminary
Stratix V E | I2 | RLDRAM3 | Half Rate | Soft | Component | 1 Chip Select | Any, | 533 |  | Up to 36 bits | x18 | HSTL 12/SSTL 12 Class I | 8 | NIOS |  |  | Y | Preliminary
Stratix V E | I2 | RLDRAM3 | Half Rate | Soft | Component | 1 Chip Select | Any, | 533 |  | Up to 36 bits | x18 | HSTL 12/SSTL 12 Class I | 4 | NIOS |  |  | Y | Preliminary
Stratix V E | I2 | RLDRAM3 | Half Rate | Soft | Component | 1 Chip Select | Any, | 533 |  | Up to 36 bits | x18 | HSTL 12/SSTL 12 Class I | 2 | NIOS |  |  | Y | Preliminary
Stratix V E | I2 | RLDRAM3 | Half Rate | Soft | Component | 1 Chip Select | Any, | 533 |  | Up to 18 bits | x18 | HSTL 12/SSTL 12 Class I | 8 | NIOS |  |  | Y | Preliminary
Stratix V E | I2 | RLDRAM3 | Half Rate | Soft | Component | 1 Chip Select | Any, | 533 |  | Up to 18 bits | x18 | HSTL 12/SSTL 12 Class I | 4 | NIOS |  |  | Y | Preliminary
Stratix V E | I2 | RLDRAM3 | Half Rate | Soft | Component | 1 Chip Select | Any, | 533 |  | Up to 18 bits | x18 | HSTL 12/SSTL 12 Class I | 2 | NIOS |  |  | Y | Preliminary
Stratix V E | I2 | QDRII | Half Rate | Soft | Component | 1 Chip Select | Any, | 350 |  | Up to 9 bits | x9 | HSTL 18 Class I/II | 4 | RTL | 1.5 |  |  | Preliminary
Stratix V E | I2 | QDRII | Half Rate | Soft | Component | 1 Chip Select | Any, | 350 |  | Up to 9 bits | x9 | HSTL 15 Class I/II | 4 | RTL | 1.5 |  |  | Preliminary
Stratix V E | I2 | QDRII | Half Rate | Soft | Component | 1 Chip Select | Any, | 350 |  | Up to 18 bits | x9 | HSTL 18 Class I/II | 4 | RTL | 1.5 |  |  | Preliminary
Stratix V E | I2 | QDRII | Half Rate | Soft | Component | 1 Chip Select | Any, | 350 |  | Up to 18 bits | x9 | HSTL 15 Class I/II | 4 | RTL | 1.5 |  |  | Preliminary
Stratix V E | I2 | QDRII | Half Rate | Soft | Component | 1 Chip Select | Any, | 350 |  | Up to 72 bits | x36 | HSTL 18 Class I/II | 4 | RTL | 1.5 |  |  | Preliminary
Stratix V E | I2 | QDRII | Half Rate | Soft | Component | 1 Chip Select | Any, | 350 |  | Up to 72 bits | x36 | HSTL 15 Class I/II | 4 | RTL | 1.5 |  |  | Preliminary
Stratix V E | I2 | QDRII | Half Rate | Soft | Component | 1 Chip Select | Any, | 350 |  | Up to 36 bits | x36 | HSTL 18 Class I/II | 4 | RTL | 1.5 |  |  | Preliminary
Stratix V E | I2 | QDRII | Half Rate | Soft | Component | 1 Chip Select | Any, | 350 |  | Up to 36 bits | x36 | HSTL 15 Class I/II | 4 | RTL | 1.5 |  |  | Preliminary
Stratix V E | I2 | QDRII | Half Rate | Soft | Component | 1 Chip Select | Any, | 350 |  | Up to 36 bits | x18 | HSTL 18 Class I/II | 4 | RTL | 1.5 |  |  | Preliminary
Stratix V E | I2 | QDRII | Half Rate | Soft | Component | 1 Chip Select | Any, | 350 |  | Up to 36 bits | x18 | HSTL 15 Class I/II | 4 | RTL | 1.5 |  |  | Preliminary
Stratix V E | I2 | QDRII | Half Rate | Soft | Component | 1 Chip Select | Any, | 350 |  | Up to 18 bits | x18 | HSTL 18 Class I/II | 4 | RTL | 1.5 |  |  | Preliminary
Stratix V E | I2 | QDRII | Half Rate | Soft | Component | 1 Chip Select | Any, | 350 |  | Up to 18 bits | x18 | HSTL 15 Class I/II | 4 | RTL | 1.5 |  |  | Preliminary
Stratix V E | I2 | QDRII | Half Rate | Soft | Component | 1 Chip Select | Any, | 350 |  | Up to 9 bits | x9 | HSTL 18 Class I/II | 4 | NIOS | 1.5 |  |  | Preliminary
Stratix V E | I2 | QDRII | Half Rate | Soft | Component | 1 Chip Select | Any, | 350 |  | Up to 9 bits | x9 | HSTL 15 Class I/II | 4 | NIOS | 1.5 |  |  | Preliminary
Stratix V E | I2 | QDRII | Half Rate | Soft | Component | 1 Chip Select | Any, | 350 |  | Up to 18 bits | x9 | HSTL 18 Class I/II | 4 | NIOS | 1.5 |  |  | Preliminary
Stratix V E | I2 | QDRII | Half Rate | Soft | Component | 1 Chip Select | Any, | 350 |  | Up to 18 bits | x9 | HSTL 15 Class I/II | 4 | NIOS | 1.5 |  |  | Preliminary
Stratix V E | I2 | QDRII | Half Rate | Soft | Component | 1 Chip Select | Any, | 350 |  | Up to 72 bits | x36 | HSTL 18 Class I/II | 4 | NIOS | 1.5 |  |  | Preliminary
Stratix V E | I2 | QDRII | Half Rate | Soft | Component | 1 Chip Select | Any, | 350 |  | Up to 72 bits | x36 | HSTL 15 Class I/II | 4 | NIOS | 1.5 |  |  | Preliminary
Stratix V E | I2 | QDRII | Half Rate | Soft | Component | 1 Chip Select | Any, | 350 |  | Up to 36 bits | x36 | HSTL 18 Class I/II | 4 | NIOS | 1.5 |  |  | Preliminary
Stratix V E | I2 | QDRII | Half Rate | Soft | Component | 1 Chip Select | Any, | 350 |  | Up to 36 bits | x36 | HSTL 15 Class I/II | 4 | NIOS | 1.5 |  |  | Preliminary
Stratix V E | I2 | QDRII | Half Rate | Soft | Component | 1 Chip Select | Any, | 350 |  | Up to 36 bits | x18 | HSTL 18 Class I/II | 4 | NIOS | 1.5 |  |  | Preliminary
Stratix V E | I2 | QDRII | Half Rate | Soft | Component | 1 Chip Select | Any, | 350 |  | Up to 36 bits | x18 | HSTL 15 Class I/II | 4 | NIOS | 1.5 |  |  | Preliminary
Stratix V E | I2 | QDRII | Half Rate | Soft | Component | 1 Chip Select | Any, | 350 |  | Up to 18 bits | x18 | HSTL 18 Class I/II | 4 | NIOS | 1.5 |  |  | Preliminary
Stratix V E | I2 | QDRII | Half Rate | Soft | Component | 1 Chip Select | Any, | 350 |  | Up to 18 bits | x18 | HSTL 15 Class I/II | 4 | NIOS | 1.5 |  |  | Preliminary
Stratix V E | I2 | QDRII | Full Rate | Soft | Component | 1 Chip Select | Any, | 300 |  | Up to 9 bits | x9 | HSTL 18 Class I/II | 4 | RTL | 1.5 |  |  | Preliminary
Stratix V E | I2 | QDRII | Full Rate | Soft | Component | 1 Chip Select | Any, | 300 |  | Up to 9 bits | x9 | HSTL 18 Class I/II | 2 | RTL | 1.5 |  |  | Preliminary
Stratix V E | I2 | QDRII | Full Rate | Soft | Component | 1 Chip Select | Any, | 300 |  | Up to 9 bits | x9 | HSTL 15 Class I/II | 4 | RTL | 1.5 |  |  | Preliminary
Stratix V E | I2 | QDRII | Full Rate | Soft | Component | 1 Chip Select | Any, | 300 |  | Up to 9 bits | x9 | HSTL 15 Class I/II | 2 | RTL | 1.5 |  |  | Preliminary
Stratix V E | I2 | QDRII | Full Rate | Soft | Component | 1 Chip Select | Any, | 300 |  | Up to 18 bits | x9 | HSTL 18 Class I/II | 4 | RTL | 1.5 |  |  | Preliminary
Stratix V E | I2 | QDRII | Full Rate | Soft | Component | 1 Chip Select | Any, | 300 |  | Up to 18 bits | x9 | HSTL 18 Class I/II | 2 | RTL | 1.5 |  |  | Preliminary
Stratix V E | I2 | QDRII | Full Rate | Soft | Component | 1 Chip Select | Any, | 300 |  | Up to 18 bits | x9 | HSTL 15 Class I/II | 4 | RTL | 1.5 |  |  | Preliminary
Stratix V E | I2 | QDRII | Full Rate | Soft | Component | 1 Chip Select | Any, | 300 |  | Up to 18 bits | x9 | HSTL 15 Class I/II | 2 | RTL | 1.5 |  |  | Preliminary
Stratix V E | I2 | QDRII | Full Rate | Soft | Component | 1 Chip Select | Any, | 300 |  | Up to 72 bits | x36 | HSTL 18 Class I/II | 4 | RTL | 1.5 |  |  | Preliminary
Stratix V E | I2 | QDRII | Full Rate | Soft | Component | 1 Chip Select | Any, | 300 |  | Up to 72 bits | x36 | HSTL 18 Class I/II | 2 | RTL | 1.5 |  |  | Preliminary
Stratix V E | I2 | QDRII | Full Rate | Soft | Component | 1 Chip Select | Any, | 300 |  | Up to 72 bits | x36 | HSTL 15 Class I/II | 4 | RTL | 1.5 |  |  | Preliminary
Stratix V E | I2 | QDRII | Full Rate | Soft | Component | 1 Chip Select | Any, | 300 |  | Up to 72 bits | x36 | HSTL 15 Class I/II | 2 | RTL | 1.5 |  |  | Preliminary
Stratix V E | I2 | QDRII | Full Rate | Soft | Component | 1 Chip Select | Any, | 300 |  | Up to 36 bits | x36 | HSTL 18 Class I/II | 4 | RTL | 1.5 |  |  | Preliminary
Stratix V E | I2 | QDRII | Full Rate | Soft | Component | 1 Chip Select | Any, | 300 |  | Up to 36 bits | x36 | HSTL 18 Class I/II | 2 | RTL | 1.5 |  |  | Preliminary
Stratix V E | I2 | QDRII | Full Rate | Soft | Component | 1 Chip Select | Any, | 300 |  | Up to 36 bits | x36 | HSTL 15 Class I/II | 4 | RTL | 1.5 |  |  | Preliminary
Stratix V E | I2 | QDRII | Full Rate | Soft | Component | 1 Chip Select | Any, | 300 |  | Up to 36 bits | x36 | HSTL 15 Class I/II | 2 | RTL | 1.5 |  |  | Preliminary
Stratix V E | I2 | QDRII | Full Rate | Soft | Component | 1 Chip Select | Any, | 300 |  | Up to 36 bits | x18 | HSTL 18 Class I/II | 4 | RTL | 1.5 |  |  | Preliminary
Stratix V E | I2 | QDRII | Full Rate | Soft | Component | 1 Chip Select | Any, | 300 |  | Up to 36 bits | x18 | HSTL 18 Class I/II | 2 | RTL | 1.5 |  |  | Preliminary
Stratix V E | I2 | QDRII | Full Rate | Soft | Component | 1 Chip Select | Any, | 300 |  | Up to 36 bits | x18 | HSTL 15 Class I/II | 4 | RTL | 1.5 |  |  | Preliminary
Stratix V E | I2 | QDRII | Full Rate | Soft | Component | 1 Chip Select | Any, | 300 |  | Up to 36 bits | x18 | HSTL 15 Class I/II | 2 | RTL | 1.5 |  |  | Preliminary
Stratix V E | I2 | QDRII | Full Rate | Soft | Component | 1 Chip Select | Any, | 300 |  | Up to 18 bits | x18 | HSTL 18 Class I/II | 4 | RTL | 1.5 |  |  | Preliminary
Stratix V E | I2 | QDRII | Full Rate | Soft | Component | 1 Chip Select | Any, | 300 |  | Up to 18 bits | x18 | HSTL 18 Class I/II | 2 | RTL | 1.5 |  |  | Preliminary
Stratix V E | I2 | QDRII | Full Rate | Soft | Component | 1 Chip Select | Any, | 300 |  | Up to 18 bits | x18 | HSTL 15 Class I/II | 4 | RTL | 1.5 |  |  | Preliminary
Stratix V E | I2 | QDRII | Full Rate | Soft | Component | 1 Chip Select | Any, | 300 |  | Up to 18 bits | x18 | HSTL 15 Class I/II | 2 | RTL | 1.5 |  |  | Preliminary
Stratix V E | I2 | QDRII+ | Half Rate | Soft | Component | 1 Chip Select | Any, | 400 |  | Up to 9 bits | x9 | HSTL 18 Class I | 4 | RTL | 2.5 |  | Y | Preliminary
Stratix V E | I2 | QDRII+ | Half Rate | Soft | Component | 1 Chip Select | Any, | 400 |  | Up to 9 bits | x9 | HSTL 15 Class I | 4 | RTL | 2.5 |  | Y | Preliminary
Stratix V E | I2 | QDRII+ | Half Rate | Soft | Component | 1 Chip Select | Any, | 400 |  | Up to 18 bits | x9 | HSTL 18 Class I | 4 | RTL | 2.5 |  | Y | Preliminary
Stratix V E | I2 | QDRII+ | Half Rate | Soft | Component | 1 Chip Select | Any, | 400 |  | Up to 18 bits | x9 | HSTL 15 Class I | 4 | RTL | 2.5 |  | Y | Preliminary
Stratix V E | I2 | QDRII+ | Half Rate | Soft | Component | 1 Chip Select | Any, | 400 |  | Up to 72 bits | x36 | HSTL 18 Class I | 4 | RTL | 2.5 |  | Y | Preliminary
Stratix V E | I2 | QDRII+ | Half Rate | Soft | Component | 1 Chip Select | Any, | 400 |  | Up to 72 bits | x36 | HSTL 15 Class I | 4 | RTL | 2.5 |  | Y | Preliminary
Stratix V E | I2 | QDRII+ | Half Rate | Soft | Component | 1 Chip Select | Any, | 400 |  | Up to 36 bits | x36 | HSTL 18 Class I | 4 | RTL | 2.5 |  | Y | Preliminary
Stratix V E | I2 | QDRII+ | Half Rate | Soft | Component | 1 Chip Select | Any, | 400 |  | Up to 36 bits | x36 | HSTL 15 Class I | 4 | RTL | 2.5 |  | Y | Preliminary
Stratix V E | I2 | QDRII+ | Half Rate | Soft | Component | 1 Chip Select | Any, | 400 |  | Up to 36 bits | x18 | HSTL 18 Class I | 4 | RTL | 2.5 |  | Y | Preliminary
Stratix V E | I2 | QDRII+ | Half Rate | Soft | Component | 1 Chip Select | Any, | 400 |  | Up to 36 bits | x18 | HSTL 15 Class I | 4 | RTL | 2.5 |  | Y | Preliminary
Stratix V E | I2 | QDRII+ | Half Rate | Soft | Component | 1 Chip Select | Any, | 400 |  | Up to 18 bits | x18 | HSTL 18 Class I | 4 | RTL | 2.5 |  | Y | Preliminary
Stratix V E | I2 | QDRII+ | Half Rate | Soft | Component | 1 Chip Select | Any, | 400 |  | Up to 18 bits | x18 | HSTL 15 Class I | 4 | RTL | 2.5 |  | Y | Preliminary
Stratix V E | I2 | QDRII+ | Half Rate | Soft | Component | 1 Chip Select | Any, | 400 |  | Up to 9 bits | x9 | HSTL 18 Class I | 4 | RTL | 2 |  | Y | Preliminary
Stratix V E | I2 | QDRII+ | Half Rate | Soft | Component | 1 Chip Select | Any, | 400 |  | Up to 9 bits | x9 | HSTL 15 Class I | 4 | RTL | 2 |  | Y | Preliminary
Stratix V E | I2 | QDRII+ | Half Rate | Soft | Component | 1 Chip Select | Any, | 400 |  | Up to 18 bits | x9 | HSTL 18 Class I | 4 | RTL | 2 |  | Y | Preliminary
Stratix V E | I2 | QDRII+ | Half Rate | Soft | Component | 1 Chip Select | Any, | 400 |  | Up to 18 bits | x9 | HSTL 15 Class I | 4 | RTL | 2 |  | Y | Preliminary
Stratix V E | I2 | QDRII+ | Half Rate | Soft | Component | 1 Chip Select | Any, | 400 |  | Up to 72 bits | x36 | HSTL 18 Class I | 4 | RTL | 2 |  | Y | Preliminary
Stratix V E | I2 | QDRII+ | Half Rate | Soft | Component | 1 Chip Select | Any, | 400 |  | Up to 72 bits | x36 | HSTL 15 Class I | 4 | RTL | 2 |  | Y | Preliminary
Stratix V E | I2 | QDRII+ | Half Rate | Soft | Component | 1 Chip Select | Any, | 400 |  | Up to 36 bits | x36 | HSTL 18 Class I | 4 | RTL | 2 |  | Y | Preliminary
Stratix V E | I2 | QDRII+ | Half Rate | Soft | Component | 1 Chip Select | Any, | 400 |  | Up to 36 bits | x36 | HSTL 15 Class I | 4 | RTL | 2 |  | Y | Preliminary
Stratix V E | I2 | QDRII+ | Half Rate | Soft | Component | 1 Chip Select | Any, | 400 |  | Up to 36 bits | x18 | HSTL 18 Class I | 4 | RTL | 2 |  | Y | Preliminary
Stratix V E | I2 | QDRII+ | Half Rate | Soft | Component | 1 Chip Select | Any, | 400 |  | Up to 36 bits | x18 | HSTL 15 Class I | 4 | RTL | 2 |  | Y | Preliminary
Stratix V E | I2 | QDRII+ | Half Rate | Soft | Component | 1 Chip Select | Any, | 400 |  | Up to 18 bits | x18 | HSTL 18 Class I | 4 | RTL | 2 |  | Y | Preliminary
Stratix V E | I2 | QDRII+ | Half Rate | Soft | Component | 1 Chip Select | Any, | 400 |  | Up to 18 bits | x18 | HSTL 15 Class I | 4 | RTL | 2 |  | Y | Preliminary
Stratix V E | I2 | QDRII+ | Half Rate | Soft | Component | 1 Chip Select | Any, | 550 |  | Up to 9 bits | x9 | HSTL 18 Class I | 4 | NIOS | 2.5 |  | Y | Preliminary
Stratix V E | I2 | QDRII+ | Half Rate | Soft | Component | 1 Chip Select | Any, | 550 |  | Up to 9 bits | x9 | HSTL 15 Class I | 4 | NIOS | 2.5 |  | Y | Preliminary
Stratix V E | I2 | QDRII+ | Half Rate | Soft | Component | 1 Chip Select | Any, | 550 |  | Up to 18 bits | x9 | HSTL 18 Class I | 4 | NIOS | 2.5 |  | Y | Preliminary
Stratix V E | I2 | QDRII+ | Half Rate | Soft | Component | 1 Chip Select | Any, | 550 |  | Up to 18 bits | x9 | HSTL 15 Class I | 4 | NIOS | 2.5 |  | Y | Preliminary
Stratix V E | I2 | QDRII+ | Half Rate | Soft | Component | 1 Chip Select | Any, | 550 |  | Up to 72 bits | x36 | HSTL 18 Class I | 4 | NIOS | 2.5 |  | Y | Preliminary
Stratix V E | I2 | QDRII+ | Half Rate | Soft | Component | 1 Chip Select | Any, | 550 |  | Up to 72 bits | x36 | HSTL 15 Class I | 4 | NIOS | 2.5 |  | Y | Preliminary
Stratix V E | I2 | QDRII+ | Half Rate | Soft | Component | 1 Chip Select | Any, | 550 |  | Up to 36 bits | x36 | HSTL 18 Class I | 4 | NIOS | 2.5 |  | Y | Preliminary
Stratix V E | I2 | QDRII+ | Half Rate | Soft | Component | 1 Chip Select | Any, | 550 |  | Up to 36 bits | x36 | HSTL 15 Class I | 4 | NIOS | 2.5 |  | Y | Preliminary
Stratix V E | I2 | QDRII+ | Half Rate | Soft | Component | 1 Chip Select | Any, | 550 |  | Up to 36 bits | x18 | HSTL 18 Class I | 4 | NIOS | 2.5 |  | Y | Preliminary
Stratix V E | I2 | QDRII+ | Half Rate | Soft | Component | 1 Chip Select | Any, | 550 |  | Up to 36 bits | x18 | HSTL 15 Class I | 4 | NIOS | 2.5 |  | Y | Preliminary
Stratix V E | I2 | QDRII+ | Half Rate | Soft | Component | 1 Chip Select | Any, | 550 |  | Up to 18 bits | x18 | HSTL 18 Class I | 4 | NIOS | 2.5 |  | Y | Preliminary
Stratix V E | I2 | QDRII+ | Half Rate | Soft | Component | 1 Chip Select | Any, | 550 |  | Up to 18 bits | x18 | HSTL 15 Class I | 4 | NIOS | 2.5 |  | Y | Preliminary
Stratix V E | I2 | QDRII+ | Half Rate | Soft | Component | 1 Chip Select | Any, | 450 |  | Up to 9 bits | x9 | HSTL 18 Class I | 4 | NIOS | 2 |  | Y | Preliminary
Stratix V E | I2 | QDRII+ | Half Rate | Soft | Component | 1 Chip Select | Any, | 450 |  | Up to 9 bits | x9 | HSTL 15 Class I | 4 | NIOS | 2 |  | Y | Preliminary
Stratix V E | I2 | QDRII+ | Half Rate | Soft | Component | 1 Chip Select | Any, | 450 |  | Up to 18 bits | x9 | HSTL 18 Class I | 4 | NIOS | 2 |  | Y | Preliminary
Stratix V E | I2 | QDRII+ | Half Rate | Soft | Component | 1 Chip Select | Any, | 450 |  | Up to 18 bits | x9 | HSTL 15 Class I | 4 | NIOS | 2 |  | Y | Preliminary
Stratix V E | I2 | QDRII+ | Half Rate | Soft | Component | 1 Chip Select | Any, | 450 |  | Up to 72 bits | x36 | HSTL 18 Class I | 4 | NIOS | 2 |  | Y | Preliminary
Stratix V E | I2 | QDRII+ | Half Rate | Soft | Component | 1 Chip Select | Any, | 450 |  | Up to 72 bits | x36 | HSTL 15 Class I | 4 | NIOS | 2 |  | Y | Preliminary
Stratix V E | I2 | QDRII+ | Half Rate | Soft | Component | 1 Chip Select | Any, | 450 |  | Up to 36 bits | x36 | HSTL 18 Class I | 4 | NIOS | 2 |  | Y | Preliminary
Stratix V E | I2 | QDRII+ | Half Rate | Soft | Component | 1 Chip Select | Any, | 450 |  | Up to 36 bits | x36 | HSTL 15 Class I | 4 | NIOS | 2 |  | Y | Preliminary
Stratix V E | I2 | QDRII+ | Half Rate | Soft | Component | 1 Chip Select | Any, | 450 |  | Up to 36 bits | x18 | HSTL 18 Class I | 4 | NIOS | 2 |  | Y | Preliminary
Stratix V E | I2 | QDRII+ | Half Rate | Soft | Component | 1 Chip Select | Any, | 450 |  | Up to 36 bits | x18 | HSTL 15 Class I | 4 | NIOS | 2 |  | Y | Preliminary
Stratix V E | I2 | QDRII+ | Half Rate | Soft | Component | 1 Chip Select | Any, | 450 |  | Up to 18 bits | x18 | HSTL 18 Class I | 4 | NIOS | 2 |  | Y | Preliminary
Stratix V E | I2 | QDRII+ | Half Rate | Soft | Component | 1 Chip Select | Any, | 450 |  | Up to 18 bits | x18 | HSTL 15 Class I | 4 | NIOS | 2 |  | Y | Preliminary
Stratix V E | I2 | QDRII+ | Full Rate | Soft | Component | 1 Chip Select | Any, | 300 |  | Up to 9 bits | x9 | HSTL 18 Class I | 4 | RTL | 2.5 |  | Y | Preliminary
Stratix V E | I2 | QDRII+ | Full Rate | Soft | Component | 1 Chip Select | Any, | 300 |  | Up to 9 bits | x9 | HSTL 15 Class I | 4 | RTL | 2.5 |  | Y | Preliminary
Stratix V E | I2 | QDRII+ | Full Rate | Soft | Component | 1 Chip Select | Any, | 300 |  | Up to 18 bits | x9 | HSTL 18 Class I | 4 | RTL | 2.5 |  | Y | Preliminary
Stratix V E | I2 | QDRII+ | Full Rate | Soft | Component | 1 Chip Select | Any, | 300 |  | Up to 18 bits | x9 | HSTL 15 Class I | 4 | RTL | 2.5 |  | Y | Preliminary
Stratix V E | I2 | QDRII+ | Full Rate | Soft | Component | 1 Chip Select | Any, | 300 |  | Up to 72 bits | x36 | HSTL 18 Class I | 4 | RTL | 2.5 |  | Y | Preliminary
Stratix V E | I2 | QDRII+ | Full Rate | Soft | Component | 1 Chip Select | Any, | 300 |  | Up to 72 bits | x36 | HSTL 15 Class I | 4 | RTL | 2.5 |  | Y | Preliminary
Stratix V E | I2 | QDRII+ | Full Rate | Soft | Component | 1 Chip Select | Any, | 300 |  | Up to 36 bits | x36 | HSTL 18 Class I | 4 | RTL | 2.5 |  | Y | Preliminary
Stratix V E | I2 | QDRII+ | Full Rate | Soft | Component | 1 Chip Select | Any, | 300 |  | Up to 36 bits | x36 | HSTL 15 Class I | 4 | RTL | 2.5 |  | Y | Preliminary
Stratix V E | I2 | QDRII+ | Full Rate | Soft | Component | 1 Chip Select | Any, | 300 |  | Up to 36 bits | x18 | HSTL 18 Class I | 4 | RTL | 2.5 |  | Y | Preliminary
Stratix V E | I2 | QDRII+ | Full Rate | Soft | Component | 1 Chip Select | Any, | 300 |  | Up to 36 bits | x18 | HSTL 15 Class I | 4 | RTL | 2.5 |  | Y | Preliminary
Stratix V E | I2 | QDRII+ | Full Rate | Soft | Component | 1 Chip Select | Any, | 300 |  | Up to 18 bits | x18 | HSTL 18 Class I | 4 | RTL | 2.5 |  | Y | Preliminary
Stratix V E | I2 | QDRII+ | Full Rate | Soft | Component | 1 Chip Select | Any, | 300 |  | Up to 18 bits | x18 | HSTL 15 Class I | 4 | RTL | 2.5 |  | Y | Preliminary
Stratix V E | I2 | QDRII+ | Full Rate | Soft | Component | 1 Chip Select | Any, | 300 |  | Up to 9 bits | x9 | HSTL 18 Class I | 4 | RTL | 2 |  | Y | Preliminary
Stratix V E | I2 | QDRII+ | Full Rate | Soft | Component | 1 Chip Select | Any, | 300 |  | Up to 9 bits | x9 | HSTL 15 Class I | 4 | RTL | 2 |  | Y | Preliminary
Stratix V E | I2 | QDRII+ | Full Rate | Soft | Component | 1 Chip Select | Any, | 300 |  | Up to 18 bits | x9 | HSTL 18 Class I | 4 | RTL | 2 |  | Y | Preliminary
Stratix V E | I2 | QDRII+ | Full Rate | Soft | Component | 1 Chip Select | Any, | 300 |  | Up to 18 bits | x9 | HSTL 15 Class I | 4 | RTL | 2 |  | Y | Preliminary
Stratix V E | I2 | QDRII+ | Full Rate | Soft | Component | 1 Chip Select | Any, | 300 |  | Up to 72 bits | x36 | HSTL 18 Class I | 4 | RTL | 2 |  | Y | Preliminary
Stratix V E | I2 | QDRII+ | Full Rate | Soft | Component | 1 Chip Select | Any, | 300 |  | Up to 72 bits | x36 | HSTL 15 Class I | 4 | RTL | 2 |  | Y | Preliminary
Stratix V E | I2 | QDRII+ | Full Rate | Soft | Component | 1 Chip Select | Any, | 300 |  | Up to 36 bits | x36 | HSTL 18 Class I | 4 | RTL | 2 |  | Y | Preliminary
Stratix V E | I2 | QDRII+ | Full Rate | Soft | Component | 1 Chip Select | Any, | 300 |  | Up to 36 bits | x36 | HSTL 15 Class I | 4 | RTL | 2 |  | Y | Preliminary
Stratix V E | I2 | QDRII+ | Full Rate | Soft | Component | 1 Chip Select | Any, | 300 |  | Up to 36 bits | x18 | HSTL 18 Class I | 4 | RTL | 2 |  | Y | Preliminary
Stratix V E | I2 | QDRII+ | Full Rate | Soft | Component | 1 Chip Select | Any, | 300 |  | Up to 36 bits | x18 | HSTL 15 Class I | 4 | RTL | 2 |  | Y | Preliminary
Stratix V E | I2 | QDRII+ | Full Rate | Soft | Component | 1 Chip Select | Any, | 300 |  | Up to 18 bits | x18 | HSTL 18 Class I | 4 | RTL | 2 |  | Y | Preliminary
Stratix V E | I2 | QDRII+ | Full Rate | Soft | Component | 1 Chip Select | Any, | 300 |  | Up to 18 bits | x18 | HSTL 15 Class I | 4 | RTL | 2 |  | Y | Preliminary
Stratix V E | I2 | DDR3L | Quarter Rate | Soft | UDIMM | Quad Rank Only Support in 2 slots dual rank format | Any, | 533 |  | Up to 72 bits | x8 | SSTL 135 Class I/II | On-the-fly | NIOS |  | Y | Y | Preliminary
Stratix V E | I2 | DDR3L | Quarter Rate | Soft | UDIMM | Quad Rank Only Support in 2 slots dual rank format | Any, | 533 |  | Up to 72 bits | x4 | SSTL 135 Class I/II | On-the-fly | NIOS |  | Y | Y | Preliminary
Stratix V E | I2 | DDR3L | Quarter Rate | Soft | UDIMM | Dual Rank | Any, | 800 |  | Up to 72 bits | x8 | SSTL 135 Class I/II | On-the-fly | NIOS |  | Y | Y | Preliminary
Stratix V E | I2 | DDR3L | Quarter Rate | Soft | UDIMM | Dual Rank | Any, | 800 |  | Up to 72 bits | x4 | SSTL 135 Class I/II | On-the-fly | NIOS |  | Y | Y | Preliminary
Stratix V E | I2 | DDR3L | Quarter Rate | Soft | UDIMM | Single Rank | Any, | 800 |  | Up to 72 bits | x8 | SSTL 135 Class I/II | On-the-fly | NIOS |  | Y | Y | Preliminary
Stratix V E | I2 | DDR3L | Quarter Rate | Soft | UDIMM | Single Rank | Any, | 800 |  | Up to 72 bits | x4 | SSTL 135 Class I/II | On-the-fly | NIOS |  | Y | Y | Preliminary
Stratix V E | I2 | DDR3L | Quarter Rate | Soft | RDIMM | Quad Rank Only Support in 2 slots dual rank format | Any, | 533 |  | Up to 72 bits | x8 | SSTL 135 Class I/II | On-the-fly | NIOS |  | Y | Y | Preliminary
Stratix V E | I2 | DDR3L | Quarter Rate | Soft | RDIMM | Quad Rank Only Support in 2 slots dual rank format | Any, | 533 |  | Up to 72 bits | x4 | SSTL 135 Class I/II | On-the-fly | NIOS |  | Y | Y | Preliminary
Stratix V E | I2 | DDR3L | Quarter Rate | Soft | RDIMM | Dual Rank | Any, | 800 |  | Up to 72 bits | x8 | SSTL 135 Class I/II | On-the-fly | NIOS |  | Y | Y | Preliminary
Stratix V E | I2 | DDR3L | Quarter Rate | Soft | RDIMM | Dual Rank | Any, | 800 |  | Up to 72 bits | x4 | SSTL 135 Class I/II | On-the-fly | NIOS |  | Y | Y | Preliminary
Stratix V E | I2 | DDR3L | Quarter Rate | Soft | RDIMM | Single Rank | Any, | 800 |  | Up to 72 bits | x8 | SSTL 135 Class I/II | On-the-fly | NIOS |  | Y | Y | Preliminary
Stratix V E | I2 | DDR3L | Quarter Rate | Soft | RDIMM | Single Rank | Any, | 800 |  | Up to 72 bits | x4 | SSTL 135 Class I/II | On-the-fly | NIOS |  | Y | Y | Preliminary
Stratix V E | I2 | DDR3L | Quarter Rate | Soft | Component | 4 Chip Selects | Any, | 533 |  | Up to 72 bits | x8 | SSTL 135 Class I/II | On-the-fly | NIOS |  | Y | Y | Preliminary
Stratix V E | I2 | DDR3L | Quarter Rate | Soft | Component | 4 Chip Selects | Any, | 533 |  | Up to 72 bits | x4 | SSTL 135 Class I/II | On-the-fly | NIOS |  | Y | Y | Preliminary
Stratix V E | I2 | DDR3L | Quarter Rate | Soft | Component | 2 Chip Selects | Any, | 667 |  | Up to 72 bits | x8 | SSTL 135 Class I/II | On-the-fly | NIOS |  | Y | Y | Preliminary
Stratix V E | I2 | DDR3L | Quarter Rate | Soft | Component | 2 Chip Selects | Any, | 667 |  | Up to 72 bits | x4 | SSTL 135 Class I/II | On-the-fly | NIOS |  | Y | Y | Preliminary
Stratix V E | I2 | DDR3L | Quarter Rate | Soft | Component | 1 Chip Select | Any, | 800 |  | Up to 72 bits | x8 | SSTL 135 Class I/II | On-the-fly | NIOS |  | Y | Y | Preliminary
Stratix V E | I2 | DDR3L | Quarter Rate | Soft | Component | 1 Chip Select | Any, | 800 |  | Up to 72 bits | x4 | SSTL 135 Class I/II | On-the-fly | NIOS |  | Y | Y | Preliminary
Stratix V E | I2 | DDR3L | Half Rate | Soft | UDIMM | Quad Rank Only Support in 2 slots dual rank format | Any, | 533 |  | Up to 72 bits | x8 | SSTL 135 Class I/II | On-the-fly | NIOS |  | Y | Y | Preliminary
Stratix V E | I2 | DDR3L | Half Rate | Soft | UDIMM | Quad Rank Only Support in 2 slots dual rank format | Any, | 533 |  | Up to 72 bits | x4 | SSTL 135 Class I/II | On-the-fly | NIOS |  | Y | Y | Preliminary
Stratix V E | I2 | DDR3L | Half Rate | Soft | UDIMM | Dual Rank | Any, | 533 |  | Up to 72 bits | x8 | SSTL 135 Class I/II | On-the-fly | NIOS |  | Y | Y | Preliminary
Stratix V E | I2 | DDR3L | Half Rate | Soft | UDIMM | Dual Rank | Any, | 533 |  | Up to 72 bits | x4 | SSTL 135 Class I/II | On-the-fly | NIOS |  | Y | Y | Preliminary
Stratix V E | I2 | DDR3L | Half Rate | Soft | UDIMM | Single Rank | Any, | 533 |  | Up to 72 bits | x8 | SSTL 135 Class I/II | On-the-fly | NIOS |  | Y | Y | Preliminary
Stratix V E | I2 | DDR3L | Half Rate | Soft | UDIMM | Single Rank | Any, | 533 |  | Up to 72 bits | x4 | SSTL 135 Class I/II | On-the-fly | NIOS |  | Y | Y | Preliminary
Stratix V E | I2 | DDR3L | Half Rate | Soft | RDIMM | Quad Rank Only Support in 2 slots dual rank format | Any, | 533 |  | Up to 72 bits | x8 | SSTL 135 Class I/II | On-the-fly | NIOS |  | Y | Y | Preliminary
Stratix V E | I2 | DDR3L | Half Rate | Soft | RDIMM | Quad Rank Only Support in 2 slots dual rank format | Any, | 533 |  | Up to 72 bits | x4 | SSTL 135 Class I/II | On-the-fly | NIOS |  | Y | Y | Preliminary
Stratix V E | I2 | DDR3L | Half Rate | Soft | RDIMM | Dual Rank | Any, | 533 |  | Up to 72 bits | x8 | SSTL 135 Class I/II | On-the-fly | NIOS |  | Y | Y | Preliminary
Stratix V E | I2 | DDR3L | Half Rate | Soft | RDIMM | Dual Rank | Any, | 533 |  | Up to 72 bits | x4 | SSTL 135 Class I/II | On-the-fly | NIOS |  | Y | Y | Preliminary
Stratix V E | I2 | DDR3L | Half Rate | Soft | RDIMM | Single Rank | Any, | 533 |  | Up to 72 bits | x8 | SSTL 135 Class I/II | On-the-fly | NIOS |  | Y | Y | Preliminary
Stratix V E | I2 | DDR3L | Half Rate | Soft | RDIMM | Single Rank | Any, | 533 |  | Up to 72 bits | x4 | SSTL 135 Class I/II | On-the-fly | NIOS |  | Y | Y | Preliminary
Stratix V E | I2 | DDR3L | Half Rate | Soft | Component | 4 Chip Selects | Any, | 533 |  | Up to 72 bits | x8 | SSTL 135 Class I/II | On-the-fly | NIOS |  | Y | Y | Preliminary
Stratix V E | I2 | DDR3L | Half Rate | Soft | Component | 4 Chip Selects | Any, | 533 |  | Up to 72 bits | x4 | SSTL 135 Class I/II | On-the-fly | NIOS |  | Y | Y | Preliminary
Stratix V E | I2 | DDR3L | Half Rate | Soft | Component | 2 Chip Selects | Any, | 533 |  | Up to 72 bits | x8 | SSTL 135 Class I/II | On-the-fly | NIOS |  | Y | Y | Preliminary
Stratix V E | I2 | DDR3L | Half Rate | Soft | Component | 2 Chip Selects | Any, | 533 |  | Up to 72 bits | x4 | SSTL 135 Class I/II | On-the-fly | NIOS |  | Y | Y | Preliminary
Stratix V E | I2 | DDR3L | Half Rate | Soft | Component | 1 Chip Select | Any, | 533 |  | Up to 72 bits | x8 | SSTL 135 Class I/II | On-the-fly | NIOS |  | Y | Y | Preliminary
Stratix V E | I2 | DDR3L | Half Rate | Soft | Component | 1 Chip Select | Any, | 533 |  | Up to 72 bits | x4 | SSTL 135 Class I/II | On-the-fly | NIOS |  | Y | Y | Preliminary
Stratix V E | I2 | DDR3 | Quarter Rate | Soft | UDIMM | Quad Rank Only Support in 2 slots dual rank format | Any, | 533 |  | Up to 72 bits | x8 | SSTL 15 Class I/II | On-the-fly | NIOS |  | Y | Y | Preliminary
Stratix V E | I2 | DDR3 | Quarter Rate | Soft | UDIMM | Quad Rank Only Support in 2 slots dual rank format | Any, | 533 |  | Up to 72 bits | x4 | SSTL 15 Class I/II | On-the-fly | NIOS |  | Y | Y | Preliminary
Stratix V E | I2 | DDR3 | Quarter Rate | Soft | UDIMM | Dual Rank | Any, | 800 |  | Up to 72 bits | x8 | SSTL 15 Class I/II | On-the-fly | NIOS |  | Y | Y | Preliminary
Stratix V E | I2 | DDR3 | Quarter Rate | Soft | UDIMM | Dual Rank | Any, | 800 |  | Up to 72 bits | x4 | SSTL 15 Class I/II | On-the-fly | NIOS |  | Y | Y | Preliminary
Stratix V E | I2 | DDR3 | Quarter Rate | Soft | UDIMM | Single Rank | Any, | 800 |  | Up to 72 bits | x8 | SSTL 15 Class I/II | On-the-fly | NIOS |  | Y | Y | Preliminary
Stratix V E | I2 | DDR3 | Quarter Rate | Soft | UDIMM | Single Rank | Any, | 800 |  | Up to 72 bits | x4 | SSTL 15 Class I/II | On-the-fly | NIOS |  | Y | Y | Preliminary
Stratix V E | I2 | DDR3 | Quarter Rate | Soft | RDIMM | Quad Rank Only Support in 2 slots dual rank format | Any, | 533 |  | Up to 72 bits | x8 | SSTL 15 Class I/II | On-the-fly | NIOS |  | Y | Y | Preliminary
Stratix V E | I2 | DDR3 | Quarter Rate | Soft | RDIMM | Quad Rank Only Support in 2 slots dual rank format | Any, | 533 |  | Up to 72 bits | x4 | SSTL 15 Class I/II | On-the-fly | NIOS |  | Y | Y | Preliminary
Stratix V E | I2 | DDR3 | Quarter Rate | Soft | RDIMM | Dual Rank | Any, | 800 |  | Up to 72 bits | x8 | SSTL 15 Class I/II | On-the-fly | NIOS |  | Y | Y | Preliminary
Stratix V E | I2 | DDR3 | Quarter Rate | Soft | RDIMM | Dual Rank | Any, | 800 |  | Up to 72 bits | x4 | SSTL 15 Class I/II | On-the-fly | NIOS |  | Y | Y | Preliminary
Stratix V E | I2 | DDR3 | Quarter Rate | Soft | RDIMM | Single Rank | Any, | 800 |  | Up to 72 bits | x8 | SSTL 15 Class I/II | On-the-fly | NIOS |  | Y | Y | Preliminary
Stratix V E | I2 | DDR3 | Quarter Rate | Soft | RDIMM | Single Rank | Any, | 800 |  | Up to 72 bits | x4 | SSTL 15 Class I/II | On-the-fly | NIOS |  | Y | Y | Preliminary
Stratix V E | I2 | DDR3 | Quarter Rate | Soft | Component | 4 Chip Selects | Any, | 533 |  | Up to 72 bits | x8 | SSTL 15 Class I/II | On-the-fly | NIOS |  | Y | Y | Preliminary
Stratix V E | I2 | DDR3 | Quarter Rate | Soft | Component | 4 Chip Selects | Any, | 533 |  | Up to 72 bits | x4 | SSTL 15 Class I/II | On-the-fly | NIOS |  | Y | Y | Preliminary
Stratix V E | I2 | DDR3 | Quarter Rate | Soft | Component | 2 Chip Selects | Any, | 667 |  | Up to 72 bits | x8 | SSTL 15 Class I/II | On-the-fly | NIOS |  | Y | Y | Preliminary
Stratix V E | I2 | DDR3 | Quarter Rate | Soft | Component | 2 Chip Selects | Any, | 667 |  | Up to 72 bits | x4 | SSTL 15 Class I/II | On-the-fly | NIOS |  | Y | Y | Preliminary
Stratix V E | I2 | DDR3 | Quarter Rate | Soft | Component | 1 Chip Select | Any, | 800 |  | Up to 72 bits | x8 | SSTL 15 Class I/II | On-the-fly | NIOS |  | Y | Y | Preliminary
Stratix V E | I2 | DDR3 | Quarter Rate | Soft | Component | 1 Chip Select | Any, | 800 |  | Up to 72 bits | x4 | SSTL 15 Class I/II | On-the-fly | NIOS |  | Y | Y | Preliminary
Stratix V E | I2 | DDR3 | Half Rate | Soft | UDIMM | Quad Rank Only Support in 2 slots dual rank format | Any, | 533 |  | Up to 72 bits | x8 | SSTL 15 Class I/II | On-the-fly | NIOS |  | Y | Y | Preliminary
Stratix V E | I2 | DDR3 | Half Rate | Soft | UDIMM | Quad Rank Only Support in 2 slots dual rank format | Any, | 400 |  | 144 bits | x8 | SSTL 15 Class I/II | On-the-fly | NIOS |  | Y | Y | Preliminary
Stratix V E | I2 | DDR3 | Half Rate | Soft | UDIMM | Quad Rank Only Support in 2 slots dual rank format | Any, | 533 |  | Up to 72 bits | x4 | SSTL 15 Class I/II | On-the-fly | NIOS |  | Y | Y | Preliminary
Stratix V E | I2 | DDR3 | Half Rate | Soft | UDIMM | Dual Rank | Any, | 533 |  | Up to 72 bits | x8 | SSTL 15 Class I/II | On-the-fly | NIOS |  | Y | Y | Preliminary
Stratix V E | I2 | DDR3 | Half Rate | Soft | UDIMM | Dual Rank | Any, | 400 |  | 144 bits | x8 | SSTL 15 Class I/II | On-the-fly | NIOS |  | Y | Y | Preliminary
Stratix V E | I2 | DDR3 | Half Rate | Soft | UDIMM | Dual Rank | Any, | 533 |  | Up to 72 bits | x4 | SSTL 15 Class I/II | On-the-fly | NIOS |  | Y | Y | Preliminary
Stratix V E | I2 | DDR3 | Half Rate | Soft | UDIMM | Single Rank | Any, | 533 |  | Up to 72 bits | x8 | SSTL 15 Class I/II | On-the-fly | NIOS |  | Y | Y | Preliminary
Stratix V E | I2 | DDR3 | Half Rate | Soft | UDIMM | Single Rank | Any, | 400 |  | 144 bits | x8 | SSTL 15 Class I/II | On-the-fly | NIOS |  | Y | Y | Preliminary
Stratix V E | I2 | DDR3 | Half Rate | Soft | UDIMM | Single Rank | Any, | 533 |  | Up to 72 bits | x4 | SSTL 15 Class I/II | On-the-fly | NIOS |  | Y | Y | Preliminary
Stratix V E | I2 | DDR3 | Half Rate | Soft | RDIMM | Quad Rank Only Support in 2 slots dual rank format | Any, | 533 |  | Up to 72 bits | x8 | SSTL 15 Class I/II | On-the-fly | NIOS |  | Y | Y | Preliminary
Stratix V E | I2 | DDR3 | Half Rate | Soft | RDIMM | Quad Rank Only Support in 2 slots dual rank format | Any, | 533 |  | Up to 72 bits | x4 | SSTL 15 Class I/II | On-the-fly | NIOS |  | Y | Y | Preliminary
Stratix V E | I2 | DDR3 | Half Rate | Soft | RDIMM | Dual Rank | Any, | 533 |  | Up to 72 bits | x8 | SSTL 15 Class I/II | On-the-fly | NIOS |  | Y | Y | Preliminary
Stratix V E | I2 | DDR3 | Half Rate | Soft | RDIMM | Dual Rank | Any, | 533 |  | Up to 72 bits | x4 | SSTL 15 Class I/II | On-the-fly | NIOS |  | Y | Y | Preliminary
Stratix V E | I2 | DDR3 | Half Rate | Soft | RDIMM | Single Rank | Any, | 533 |  | Up to 72 bits | x8 | SSTL 15 Class I/II | On-the-fly | NIOS |  | Y | Y | Preliminary
Stratix V E | I2 | DDR3 | Half Rate | Soft | RDIMM | Single Rank | Any, | 533 |  | Up to 72 bits | x4 | SSTL 15 Class I/II | On-the-fly | NIOS |  | Y | Y | Preliminary
Stratix V E | I2 | DDR3 | Half Rate | Soft | Component | 4 Chip Selects | Any, | 533 |  | Up to 72 bits | x8 | SSTL 15 Class I/II | On-the-fly | NIOS |  | Y | Y | Preliminary
Stratix V E | I2 | DDR3 | Half Rate | Soft | Component | 4 Chip Selects | Any, | 533 |  | Up to 72 bits | x4 | SSTL 15 Class I/II | On-the-fly | NIOS |  | Y | Y | Preliminary
Stratix V E | I2 | DDR3 | Half Rate | Soft | Component | 2 Chip Selects | Any, | 533 |  | Up to 72 bits | x8 | SSTL 15 Class I/II | On-the-fly | NIOS |  | Y | Y | Preliminary
Stratix V E | I2 | DDR3 | Half Rate | Soft | Component | 2 Chip Selects | Any, | 533 |  | Up to 72 bits | x4 | SSTL 15 Class I/II | On-the-fly | NIOS |  | Y | Y | Preliminary
Stratix V E | I2 | DDR3 | Half Rate | Soft | Component | 1 Chip Select | Any, | 533 |  | Up to 72 bits | x8 | SSTL 15 Class I/II | On-the-fly | NIOS |  | Y | Y | Preliminary
Stratix V E | I2 | DDR3 | Half Rate | Soft | Component | 1 Chip Select | Any, | 533 |  | Up to 72 bits | x4 | SSTL 15 Class I/II | On-the-fly | NIOS |  | Y | Y | Preliminary
Stratix V E | I2 | DDR2 | Half Rate | Soft | UDIMM | Quad Rank Only Support in 2 slots dual rank format | Any, | 400 |  | Up to 72 bits | x8 | SSTL 18 Class I/II | 4 or 8 | NIOS |  | Y | Y | Preliminary
Stratix V E | I2 | DDR2 | Half Rate | Soft | UDIMM | Quad Rank Only Support in 2 slots dual rank format | Any, | 400 |  | 144 bits | x8 | SSTL 18 Class I/II | 4 or 8 | NIOS |  | Y | Y | Preliminary
Stratix V E | I2 | DDR2 | Half Rate | Soft | UDIMM | Quad Rank Only Support in 2 slots dual rank format | Any, | 400 |  | Up to 72 bits | x4 | SSTL 18 Class I/II | 4 or 8 | NIOS |  | Y | Y | Preliminary
Stratix V E | I2 | DDR2 | Half Rate | Soft | UDIMM | Dual Rank | Any, | 400 |  | Up to 72 bits | x8 | SSTL 18 Class I/II | 4 or 8 | NIOS |  | Y | Y | Preliminary
Stratix V E | I2 | DDR2 | Half Rate | Soft | UDIMM | Dual Rank | Any, | 400 |  | 144 bits | x8 | SSTL 18 Class I/II | 4 or 8 | NIOS |  | Y | Y | Preliminary
Stratix V E | I2 | DDR2 | Half Rate | Soft | UDIMM | Dual Rank | Any, | 400 |  | Up to 72 bits | x4 | SSTL 18 Class I/II | 4 or 8 | NIOS |  | Y | Y | Preliminary
Stratix V E | I2 | DDR2 | Half Rate | Soft | UDIMM | Single Rank | Any, | 400 |  | Up to 72 bits | x8 | SSTL 18 Class I/II | 4 or 8 | NIOS |  | Y | Y | Preliminary
Stratix V E | I2 | DDR2 | Half Rate | Soft | UDIMM | Single Rank | Any, | 400 |  | 144 bits | x8 | SSTL 18 Class I/II | 4 or 8 | NIOS |  | Y | Y | Preliminary
Stratix V E | I2 | DDR2 | Half Rate | Soft | UDIMM | Single Rank | Any, | 400 |  | Up to 72 bits | x4 | SSTL 18 Class I/II | 4 or 8 | NIOS |  | Y | Y | Preliminary
Stratix V E | I2 | DDR2 | Half Rate | Soft | RDIMM | Quad Rank Only Support in 2 slots dual rank format | Any, | 400 |  | Up to 72 bits | x8 | SSTL 18 Class I/II | 4 or 8 | NIOS |  | Y | Y | Preliminary
Stratix V E | I2 | DDR2 | Half Rate | Soft | RDIMM | Quad Rank Only Support in 2 slots dual rank format | Any, | 400 |  | Up to 72 bits | x4 | SSTL 18 Class I/II | 4 or 8 | NIOS |  | Y | Y | Preliminary
Stratix V E | I2 | DDR2 | Half Rate | Soft | RDIMM | Dual Rank | Any, | 400 |  | Up to 72 bits | x8 | SSTL 18 Class I/II | 4 or 8 | NIOS |  | Y | Y | Preliminary
Stratix V E | I2 | DDR2 | Half Rate | Soft | RDIMM | Dual Rank | Any, | 400 |  | Up to 72 bits | x4 | SSTL 18 Class I/II | 4 or 8 | NIOS |  | Y | Y | Preliminary
Stratix V E | I2 | DDR2 | Half Rate | Soft | RDIMM | Single Rank | Any, | 400 |  | Up to 72 bits | x8 | SSTL 18 Class I/II | 4 or 8 | NIOS |  | Y | Y | Preliminary
Stratix V E | I2 | DDR2 | Half Rate | Soft | RDIMM | Single Rank | Any, | 400 |  | Up to 72 bits | x4 | SSTL 18 Class I/II | 4 or 8 | NIOS |  | Y | Y | Preliminary
Stratix V E | I2 | DDR2 | Half Rate | Soft | Component | 4 Chip Selects | Any, | 400 |  | Up to 72 bits | x8 | SSTL 18 Class I/II | 4 or 8 | NIOS |  | Y | Y | Preliminary
Stratix V E | I2 | DDR2 | Half Rate | Soft | Component | 4 Chip Selects | Any, | 400 |  | Up to 72 bits | x4 | SSTL 18 Class I/II | 4 or 8 | NIOS |  | Y | Y | Preliminary
Stratix V E | I2 | DDR2 | Half Rate | Soft | Component | 2 Chip Selects | Any, | 400 |  | Up to 72 bits | x8 | SSTL 18 Class I/II | 4 or 8 | NIOS |  | Y | Y | Preliminary
Stratix V E | I2 | DDR2 | Half Rate | Soft | Component | 2 Chip Selects | Any, | 400 |  | Up to 72 bits | x4 | SSTL 18 Class I/II | 4 or 8 | NIOS |  | Y | Y | Preliminary
Stratix V E | I2 | DDR2 | Half Rate | Soft | Component | 1 Chip Select | Any, | 400 |  | Up to 72 bits | x8 | SSTL 18 Class I/II | 4 or 8 | NIOS |  | Y | Y | Preliminary
Stratix V E | I2 | DDR2 | Half Rate | Soft | Component | 1 Chip Select | Any, | 400 |  | Up to 72 bits | x4 | SSTL 18 Class I/II | 4 or 8 | NIOS |  | Y | Y | Preliminary
Stratix V E | I2 | DDR2 | Full Rate | Soft | UDIMM | Quad Rank Only Support in 2 slots dual rank format | Any, | 300 |  | Up to 72 bits | x8 | SSTL 18 Class I/II | 4 or 8 | NIOS |  | Y | Y | Preliminary
Stratix V E | I2 | DDR2 | Full Rate | Soft | UDIMM | Quad Rank Only Support in 2 slots dual rank format | Any, | 300 |  | 144 bits | x8 | SSTL 18 Class I/II | 4 or 8 | NIOS |  | Y | Y | Preliminary
Stratix V E | I2 | DDR2 | Full Rate | Soft | UDIMM | Quad Rank Only Support in 2 slots dual rank format | Any, | 300 |  | Up to 72 bits | x4 | SSTL 18 Class I/II | 4 or 8 | NIOS |  | Y | Y | Preliminary
Stratix V E | I2 | DDR2 | Full Rate | Soft | UDIMM | Dual Rank | Any, | 300 |  | Up to 72 bits | x8 | SSTL 18 Class I/II | 4 or 8 | NIOS |  | Y | Y | Preliminary
Stratix V E | I2 | DDR2 | Full Rate | Soft | UDIMM | Dual Rank | Any, | 300 |  | 144 bits | x8 | SSTL 18 Class I/II | 4 or 8 | NIOS |  | Y | Y | Preliminary
Stratix V E | I2 | DDR2 | Full Rate | Soft | UDIMM | Dual Rank | Any, | 300 |  | Up to 72 bits | x4 | SSTL 18 Class I/II | 4 or 8 | NIOS |  | Y | Y | Preliminary
Stratix V E | I2 | DDR2 | Full Rate | Soft | UDIMM | Single Rank | Any, | 300 |  | Up to 72 bits | x8 | SSTL 18 Class I/II | 4 or 8 | NIOS |  | Y | Y | Preliminary
Stratix V E | I2 | DDR2 | Full Rate | Soft | UDIMM | Single Rank | Any, | 300 |  | 144 bits | x8 | SSTL 18 Class I/II | 4 or 8 | NIOS |  | Y | Y | Preliminary
Stratix V E | I2 | DDR2 | Full Rate | Soft | UDIMM | Single Rank | Any, | 300 |  | Up to 72 bits | x4 | SSTL 18 Class I/II | 4 or 8 | NIOS |  | Y | Y | Preliminary
Stratix V E | I2 | DDR2 | Full Rate | Soft | RDIMM | Quad Rank Only Support in 2 slots dual rank format | Any, | 300 |  | Up to 72 bits | x8 | SSTL 18 Class I/II | 4 or 8 | NIOS |  | Y | Y | Preliminary
Stratix V E | I2 | DDR2 | Full Rate | Soft | RDIMM | Quad Rank Only Support in 2 slots dual rank format | Any, | 300 |  | Up to 72 bits | x4 | SSTL 18 Class I/II | 4 or 8 | NIOS |  | Y | Y | Preliminary
Stratix V E | I2 | DDR2 | Full Rate | Soft | RDIMM | Dual Rank | Any, | 300 |  | Up to 72 bits | x8 | SSTL 18 Class I/II | 4 or 8 | NIOS |  | Y | Y | Preliminary
Stratix V E | I2 | DDR2 | Full Rate | Soft | RDIMM | Dual Rank | Any, | 300 |  | Up to 72 bits | x4 | SSTL 18 Class I/II | 4 or 8 | NIOS |  | Y | Y | Preliminary
Stratix V E | I2 | DDR2 | Full Rate | Soft | RDIMM | Single Rank | Any, | 300 |  | Up to 72 bits | x8 | SSTL 18 Class I/II | 4 or 8 | NIOS |  | Y | Y | Preliminary
Stratix V E | I2 | DDR2 | Full Rate | Soft | RDIMM | Single Rank | Any, | 300 |  | Up to 72 bits | x4 | SSTL 18 Class I/II | 4 or 8 | NIOS |  | Y | Y | Preliminary
Stratix V E | I2 | DDR2 | Full Rate | Soft | Component | 4 Chip Selects | Any, | 300 |  | Up to 72 bits | x8 | SSTL 18 Class I/II | 4 or 8 | NIOS |  | Y | Y | Preliminary
Stratix V E | I2 | DDR2 | Full Rate | Soft | Component | 4 Chip Selects | Any, | 300 |  | Up to 72 bits | x4 | SSTL 18 Class I/II | 4 or 8 | NIOS |  | Y | Y | Preliminary
Stratix V E | I2 | DDR2 | Full Rate | Soft | Component | 2 Chip Selects | Any, | 300 |  | Up to 72 bits | x8 | SSTL 18 Class I/II | 4 or 8 | NIOS |  | Y | Y | Preliminary
Stratix V E | I2 | DDR2 | Full Rate | Soft | Component | 2 Chip Selects | Any, | 300 |  | Up to 72 bits | x4 | SSTL 18 Class I/II | 4 or 8 | NIOS |  | Y | Y | Preliminary
Stratix V E | I2 | DDR2 | Full Rate | Soft | Component | 1 Chip Select | Any, | 300 |  | Up to 72 bits | x8 | SSTL 18 Class I/II | 4 or 8 | NIOS |  | Y | Y | Preliminary
Stratix V E | I2 | DDR2 | Full Rate | Soft | Component | 1 Chip Select | Any, | 300 |  | Up to 72 bits | x4 | SSTL 18 Class I/II | 4 or 8 | NIOS |  | Y | Y | Preliminary
Stratix V E | C4 | RLDRAMII (Common I/O) | Half Rate | Soft | Component | 1 Chip Select | Row, Wraparound, | 300 |  | Up to 9 bits | x9 | HSTL 15 Class I | 8 | RTL |  |  | Y | Preliminary
Stratix V E | C4 | RLDRAMII (Common I/O) | Half Rate | Soft | Component | 1 Chip Select | Row, Wraparound, | 300 |  | Up to 9 bits | x9 | HSTL 15 Class I | 4 | RTL |  |  | Y | Preliminary
Stratix V E | C4 | RLDRAMII (Common I/O) | Half Rate | Soft | Component | 1 Chip Select | Column, Row, Wraparound, | 300 |  | Up to 9 bits | x9 | HSTL 18 Class I/II | 8 | RTL |  |  | Y | Preliminary
Stratix V E | C4 | RLDRAMII (Common I/O) | Half Rate | Soft | Component | 1 Chip Select | Column, Row, Wraparound, | 300 |  | Up to 9 bits | x9 | HSTL 18 Class I/II | 4 | RTL |  |  | Y | Preliminary
Stratix V E | C4 | RLDRAMII (Common I/O) | Half Rate | Soft | Component | 1 Chip Select | Column, | 300 |  | Up to 9 bits | x9 | HSTL 15 Class I/II | 8 | RTL |  |  | Y | Preliminary
Stratix V E | C4 | RLDRAMII (Common I/O) | Half Rate | Soft | Component | 1 Chip Select | Column, | 300 |  | Up to 9 bits | x9 | HSTL 15 Class I/II | 4 | RTL |  |  | Y | Preliminary
Stratix V E | C4 | RLDRAMII (Common I/O) | Half Rate | Soft | Component | 1 Chip Select | Row, Wraparound, | 300 |  | Up to 18 bits | x9 | HSTL 15 Class I | 8 | RTL |  |  | Y | Preliminary
Stratix V E | C4 | RLDRAMII (Common I/O) | Half Rate | Soft | Component | 1 Chip Select | Row, Wraparound, | 300 |  | Up to 18 bits | x9 | HSTL 15 Class I | 4 | RTL |  |  | Y | Preliminary
Stratix V E | C4 | RLDRAMII (Common I/O) | Half Rate | Soft | Component | 1 Chip Select | Column, Row, Wraparound, | 300 |  | Up to 18 bits | x9 | HSTL 18 Class I/II | 8 | RTL |  |  | Y | Preliminary
Stratix V E | C4 | RLDRAMII (Common I/O) | Half Rate | Soft | Component | 1 Chip Select | Column, Row, Wraparound, | 300 |  | Up to 18 bits | x9 | HSTL 18 Class I/II | 4 | RTL |  |  | Y | Preliminary
Stratix V E | C4 | RLDRAMII (Common I/O) | Half Rate | Soft | Component | 1 Chip Select | Column, | 300 |  | Up to 18 bits | x9 | HSTL 15 Class I/II | 8 | RTL |  |  | Y | Preliminary
Stratix V E | C4 | RLDRAMII (Common I/O) | Half Rate | Soft | Component | 1 Chip Select | Column, | 300 |  | Up to 18 bits | x9 | HSTL 15 Class I/II | 4 | RTL |  |  | Y | Preliminary
Stratix V E | C4 | RLDRAMII (Common I/O) | Half Rate | Soft | Component | 1 Chip Select | Row, Wraparound, | 300 |  | Up to 72 bits | x36 | HSTL 15 Class I | 8 | RTL |  |  | Y | Preliminary
Stratix V E | C4 | RLDRAMII (Common I/O) | Half Rate | Soft | Component | 1 Chip Select | Row, Wraparound, | 300 |  | Up to 72 bits | x36 | HSTL 15 Class I | 4 | RTL |  |  | Y | Preliminary
Stratix V E | C4 | RLDRAMII (Common I/O) | Half Rate | Soft | Component | 1 Chip Select | Column, Row, Wraparound, | 300 |  | Up to 72 bits | x36 | HSTL 18 Class I/II | 8 | RTL |  |  | Y | Preliminary
Stratix V E | C4 | RLDRAMII (Common I/O) | Half Rate | Soft | Component | 1 Chip Select | Column, Row, Wraparound, | 300 |  | Up to 72 bits | x36 | HSTL 18 Class I/II | 4 | RTL |  |  | Y | Preliminary
Stratix V E | C4 | RLDRAMII (Common I/O) | Half Rate | Soft | Component | 1 Chip Select | Column, | 300 |  | Up to 72 bits | x36 | HSTL 15 Class I/II | 8 | RTL |  |  | Y | Preliminary
Stratix V E | C4 | RLDRAMII (Common I/O) | Half Rate | Soft | Component | 1 Chip Select | Column, | 300 |  | Up to 72 bits | x36 | HSTL 15 Class I/II | 4 | RTL |  |  | Y | Preliminary
Stratix V E | C4 | RLDRAMII (Common I/O) | Half Rate | Soft | Component | 1 Chip Select | Row, Wraparound, | 300 |  | Up to 36 bits | x36 | HSTL 15 Class I | 8 | RTL |  |  | Y | Preliminary
Stratix V E | C4 | RLDRAMII (Common I/O) | Half Rate | Soft | Component | 1 Chip Select | Row, Wraparound, | 300 |  | Up to 36 bits | x36 | HSTL 15 Class I | 4 | RTL |  |  | Y | Preliminary
Stratix V E | C4 | RLDRAMII (Common I/O) | Half Rate | Soft | Component | 1 Chip Select | Column, Row, Wraparound, | 300 |  | Up to 36 bits | x36 | HSTL 18 Class I/II | 8 | RTL |  |  | Y | Preliminary
Stratix V E | C4 | RLDRAMII (Common I/O) | Half Rate | Soft | Component | 1 Chip Select | Column, Row, Wraparound, | 300 |  | Up to 36 bits | x36 | HSTL 18 Class I/II | 4 | RTL |  |  | Y | Preliminary
Stratix V E | C4 | RLDRAMII (Common I/O) | Half Rate | Soft | Component | 1 Chip Select | Column, | 300 |  | Up to 36 bits | x36 | HSTL 15 Class I/II | 8 | RTL |  |  | Y | Preliminary
Stratix V E | C4 | RLDRAMII (Common I/O) | Half Rate | Soft | Component | 1 Chip Select | Column, | 300 |  | Up to 36 bits | x36 | HSTL 15 Class I/II | 4 | RTL |  |  | Y | Preliminary
Stratix V E | C4 | RLDRAMII (Common I/O) | Half Rate | Soft | Component | 1 Chip Select | Row, Wraparound, | 300 |  | Up to 36 bits | x18 | HSTL 15 Class I | 8 | RTL |  |  | Y | Preliminary
Stratix V E | C4 | RLDRAMII (Common I/O) | Half Rate | Soft | Component | 1 Chip Select | Row, Wraparound, | 300 |  | Up to 36 bits | x18 | HSTL 15 Class I | 4 | RTL |  |  | Y | Preliminary
Stratix V E | C4 | RLDRAMII (Common I/O) | Half Rate | Soft | Component | 1 Chip Select | Column, Row, Wraparound, | 300 |  | Up to 36 bits | x18 | HSTL 18 Class I/II | 8 | RTL |  |  | Y | Preliminary
Stratix V E | C4 | RLDRAMII (Common I/O) | Half Rate | Soft | Component | 1 Chip Select | Column, Row, Wraparound, | 300 |  | Up to 36 bits | x18 | HSTL 18 Class I/II | 4 | RTL |  |  | Y | Preliminary
Stratix V E | C4 | RLDRAMII (Common I/O) | Half Rate | Soft | Component | 1 Chip Select | Column, | 300 |  | Up to 36 bits | x18 | HSTL 15 Class I/II | 8 | RTL |  |  | Y | Preliminary
Stratix V E | C4 | RLDRAMII (Common I/O) | Half Rate | Soft | Component | 1 Chip Select | Column, | 300 |  | Up to 36 bits | x18 | HSTL 15 Class I/II | 4 | RTL |  |  | Y | Preliminary
Stratix V E | C4 | RLDRAMII (Common I/O) | Half Rate | Soft | Component | 1 Chip Select | Row, Wraparound, | 300 |  | Up to 18 bits | x18 | HSTL 15 Class I | 8 | RTL |  |  | Y | Preliminary
Stratix V E | C4 | RLDRAMII (Common I/O) | Half Rate | Soft | Component | 1 Chip Select | Row, Wraparound, | 300 |  | Up to 18 bits | x18 | HSTL 15 Class I | 4 | RTL |  |  | Y | Preliminary
Stratix V E | C4 | RLDRAMII (Common I/O) | Half Rate | Soft | Component | 1 Chip Select | Column, Row, Wraparound, | 300 |  | Up to 18 bits | x18 | HSTL 18 Class I/II | 8 | RTL |  |  | Y | Preliminary
Stratix V E | C4 | RLDRAMII (Common I/O) | Half Rate | Soft | Component | 1 Chip Select | Column, Row, Wraparound, | 300 |  | Up to 18 bits | x18 | HSTL 18 Class I/II | 4 | RTL |  |  | Y | Preliminary
Stratix V E | C4 | RLDRAMII (Common I/O) | Half Rate | Soft | Component | 1 Chip Select | Column, | 300 |  | Up to 18 bits | x18 | HSTL 15 Class I/II | 8 | RTL |  |  | Y | Preliminary
Stratix V E | C4 | RLDRAMII (Common I/O) | Half Rate | Soft | Component | 1 Chip Select | Column, | 300 |  | Up to 18 bits | x18 | HSTL 15 Class I/II | 4 | RTL |  |  | Y | Preliminary
Stratix V E | C4 | RLDRAMII (Common I/O) | Half Rate | Soft | Component | 1 Chip Select | Row, Wraparound, | 300 |  | Up to 9 bits | x9 | HSTL 15 Class I | 8 | NIOS |  |  | Y | Preliminary
Stratix V E | C4 | RLDRAMII (Common I/O) | Half Rate | Soft | Component | 1 Chip Select | Row, Wraparound, | 300 |  | Up to 9 bits | x9 | HSTL 15 Class I | 4 | NIOS |  |  | Y | Preliminary
Stratix V E | C4 | RLDRAMII (Common I/O) | Half Rate | Soft | Component | 1 Chip Select | Column, Row, Wraparound, | 300 |  | Up to 9 bits | x9 | HSTL 18 Class I/II | 8 | NIOS |  |  | Y | Preliminary
Stratix V E | C4 | RLDRAMII (Common I/O) | Half Rate | Soft | Component | 1 Chip Select | Column, Row, Wraparound, | 300 |  | Up to 9 bits | x9 | HSTL 18 Class I/II | 4 | NIOS |  |  | Y | Preliminary
Stratix V E | C4 | RLDRAMII (Common I/O) | Half Rate | Soft | Component | 1 Chip Select | Column, | 300 |  | Up to 9 bits | x9 | HSTL 15 Class I/II | 8 | NIOS |  |  | Y | Preliminary
Stratix V E | C4 | RLDRAMII (Common I/O) | Half Rate | Soft | Component | 1 Chip Select | Column, | 300 |  | Up to 9 bits | x9 | HSTL 15 Class I/II | 4 | NIOS |  |  | Y | Preliminary
Stratix V E | C4 | RLDRAMII (Common I/O) | Half Rate | Soft | Component | 1 Chip Select | Row, Wraparound, | 300 |  | Up to 18 bits | x9 | HSTL 15 Class I | 8 | NIOS |  |  | Y | Preliminary
Stratix V E | C4 | RLDRAMII (Common I/O) | Half Rate | Soft | Component | 1 Chip Select | Row, Wraparound, | 300 |  | Up to 18 bits | x9 | HSTL 15 Class I | 4 | NIOS |  |  | Y | Preliminary
Stratix V E | C4 | RLDRAMII (Common I/O) | Half Rate | Soft | Component | 1 Chip Select | Column, Row, Wraparound, | 300 |  | Up to 18 bits | x9 | HSTL 18 Class I/II | 8 | NIOS |  |  | Y | Preliminary
Stratix V E | C4 | RLDRAMII (Common I/O) | Half Rate | Soft | Component | 1 Chip Select | Column, Row, Wraparound, | 300 |  | Up to 18 bits | x9 | HSTL 18 Class I/II | 4 | NIOS |  |  | Y | Preliminary
Stratix V E | C4 | RLDRAMII (Common I/O) | Half Rate | Soft | Component | 1 Chip Select | Column, | 300 |  | Up to 18 bits | x9 | HSTL 15 Class I/II | 8 | NIOS |  |  | Y | Preliminary
Stratix V E | C4 | RLDRAMII (Common I/O) | Half Rate | Soft | Component | 1 Chip Select | Column, | 300 |  | Up to 18 bits | x9 | HSTL 15 Class I/II | 4 | NIOS |  |  | Y | Preliminary
Stratix V E | C4 | RLDRAMII (Common I/O) | Half Rate | Soft | Component | 1 Chip Select | Row, Wraparound, | 300 |  | Up to 72 bits | x36 | HSTL 15 Class I | 8 | NIOS |  |  | Y | Preliminary
Stratix V E | C4 | RLDRAMII (Common I/O) | Half Rate | Soft | Component | 1 Chip Select | Row, Wraparound, | 300 |  | Up to 72 bits | x36 | HSTL 15 Class I | 4 | NIOS |  |  | Y | Preliminary
Stratix V E | C4 | RLDRAMII (Common I/O) | Half Rate | Soft | Component | 1 Chip Select | Column, Row, Wraparound, | 300 |  | Up to 72 bits | x36 | HSTL 18 Class I/II | 8 | NIOS |  |  | Y | Preliminary
Stratix V E | C4 | RLDRAMII (Common I/O) | Half Rate | Soft | Component | 1 Chip Select | Column, Row, Wraparound, | 300 |  | Up to 72 bits | x36 | HSTL 18 Class I/II | 4 | NIOS |  |  | Y | Preliminary
Stratix V E | C4 | RLDRAMII (Common I/O) | Half Rate | Soft | Component | 1 Chip Select | Column, | 300 |  | Up to 72 bits | x36 | HSTL 15 Class I/II | 8 | NIOS |  |  | Y | Preliminary
Stratix V E | C4 | RLDRAMII (Common I/O) | Half Rate | Soft | Component | 1 Chip Select | Column, | 300 |  | Up to 72 bits | x36 | HSTL 15 Class I/II | 4 | NIOS |  |  | Y | Preliminary
Stratix V E | C4 | RLDRAMII (Common I/O) | Half Rate | Soft | Component | 1 Chip Select | Row, Wraparound, | 300 |  | Up to 36 bits | x36 | HSTL 15 Class I | 8 | NIOS |  |  | Y | Preliminary
Stratix V E | C4 | RLDRAMII (Common I/O) | Half Rate | Soft | Component | 1 Chip Select | Row, Wraparound, | 300 |  | Up to 36 bits | x36 | HSTL 15 Class I | 4 | NIOS |  |  | Y | Preliminary
Stratix V E | C4 | RLDRAMII (Common I/O) | Half Rate | Soft | Component | 1 Chip Select | Column, Row, Wraparound, | 300 |  | Up to 36 bits | x36 | HSTL 18 Class I/II | 8 | NIOS |  |  | Y | Preliminary
Stratix V E | C4 | RLDRAMII (Common I/O) | Half Rate | Soft | Component | 1 Chip Select | Column, Row, Wraparound, | 300 |  | Up to 36 bits | x36 | HSTL 18 Class I/II | 4 | NIOS |  |  | Y | Preliminary
Stratix V E | C4 | RLDRAMII (Common I/O) | Half Rate | Soft | Component | 1 Chip Select | Column, | 300 |  | Up to 36 bits | x36 | HSTL 15 Class I/II | 8 | NIOS |  |  | Y | Preliminary
Stratix V E | C4 | RLDRAMII (Common I/O) | Half Rate | Soft | Component | 1 Chip Select | Column, | 300 |  | Up to 36 bits | x36 | HSTL 15 Class I/II | 4 | NIOS |  |  | Y | Preliminary
Stratix V E | C4 | RLDRAMII (Common I/O) | Half Rate | Soft | Component | 1 Chip Select | Row, Wraparound, | 300 |  | Up to 36 bits | x18 | HSTL 15 Class I | 8 | NIOS |  |  | Y | Preliminary
Stratix V E | C4 | RLDRAMII (Common I/O) | Half Rate | Soft | Component | 1 Chip Select | Row, Wraparound, | 300 |  | Up to 36 bits | x18 | HSTL 15 Class I | 4 | NIOS |  |  | Y | Preliminary
Stratix V E | C4 | RLDRAMII (Common I/O) | Half Rate | Soft | Component | 1 Chip Select | Column, Row, Wraparound, | 300 |  | Up to 36 bits | x18 | HSTL 18 Class I/II | 8 | NIOS |  |  | Y | Preliminary
Stratix V E | C4 | RLDRAMII (Common I/O) | Half Rate | Soft | Component | 1 Chip Select | Column, Row, Wraparound, | 300 |  | Up to 36 bits | x18 | HSTL 18 Class I/II | 4 | NIOS |  |  | Y | Preliminary
Stratix V E | C4 | RLDRAMII (Common I/O) | Half Rate | Soft | Component | 1 Chip Select | Column, | 300 |  | Up to 36 bits | x18 | HSTL 15 Class I/II | 8 | NIOS |  |  | Y | Preliminary
Stratix V E | C4 | RLDRAMII (Common I/O) | Half Rate | Soft | Component | 1 Chip Select | Column, | 300 |  | Up to 36 bits | x18 | HSTL 15 Class I/II | 4 | NIOS |  |  | Y | Preliminary
Stratix V E | C4 | RLDRAMII (Common I/O) | Half Rate | Soft | Component | 1 Chip Select | Row, Wraparound, | 300 |  | Up to 18 bits | x18 | HSTL 15 Class I | 8 | NIOS |  |  | Y | Preliminary
Stratix V E | C4 | RLDRAMII (Common I/O) | Half Rate | Soft | Component | 1 Chip Select | Row, Wraparound, | 300 |  | Up to 18 bits | x18 | HSTL 15 Class I | 4 | NIOS |  |  | Y | Preliminary
Stratix V E | C4 | RLDRAMII (Common I/O) | Half Rate | Soft | Component | 1 Chip Select | Column, Row, Wraparound, | 300 |  | Up to 18 bits | x18 | HSTL 18 Class I/II | 8 | NIOS |  |  | Y | Preliminary
Stratix V E | C4 | RLDRAMII (Common I/O) | Half Rate | Soft | Component | 1 Chip Select | Column, Row, Wraparound, | 300 |  | Up to 18 bits | x18 | HSTL 18 Class I/II | 4 | NIOS |  |  | Y | Preliminary
Stratix V E | C4 | RLDRAMII (Common I/O) | Half Rate | Soft | Component | 1 Chip Select | Column, | 300 |  | Up to 18 bits | x18 | HSTL 15 Class I/II | 8 | NIOS |  |  | Y | Preliminary
Stratix V E | C4 | RLDRAMII (Common I/O) | Half Rate | Soft | Component | 1 Chip Select | Column, | 300 |  | Up to 18 bits | x18 | HSTL 15 Class I/II | 4 | NIOS |  |  | Y | Preliminary
Stratix V E | C4 | RLDRAMII (Common I/O) | Full Rate | Soft | Component | 1 Chip Select | Row, Wraparound, | 267 |  | Up to 9 bits | x9 | HSTL 15 Class I | 8 | RTL |  |  | Y | Preliminary
Stratix V E | C4 | RLDRAMII (Common I/O) | Full Rate | Soft | Component | 1 Chip Select | Row, Wraparound, | 267 |  | Up to 9 bits | x9 | HSTL 15 Class I | 4 | RTL |  |  | Y | Preliminary
Stratix V E | C4 | RLDRAMII (Common I/O) | Full Rate | Soft | Component | 1 Chip Select | Row, Wraparound, | 267 |  | Up to 9 bits | x9 | HSTL 15 Class I | 2 | RTL |  |  | Y | Preliminary
Stratix V E | C4 | RLDRAMII (Common I/O) | Full Rate | Soft | Component | 1 Chip Select | Column, Row, Wraparound, | 267 |  | Up to 9 bits | x9 | HSTL 18 Class I/II | 8 | RTL |  |  | Y | Preliminary
Stratix V E | C4 | RLDRAMII (Common I/O) | Full Rate | Soft | Component | 1 Chip Select | Column, Row, Wraparound, | 267 |  | Up to 9 bits | x9 | HSTL 18 Class I/II | 4 | RTL |  |  | Y | Preliminary
Stratix V E | C4 | RLDRAMII (Common I/O) | Full Rate | Soft | Component | 1 Chip Select | Column, Row, Wraparound, | 267 |  | Up to 9 bits | x9 | HSTL 18 Class I/II | 2 | RTL |  |  | Y | Preliminary
Stratix V E | C4 | RLDRAMII (Common I/O) | Full Rate | Soft | Component | 1 Chip Select | Column, | 267 |  | Up to 9 bits | x9 | HSTL 15 Class I/II | 8 | RTL |  |  | Y | Preliminary
Stratix V E | C4 | RLDRAMII (Common I/O) | Full Rate | Soft | Component | 1 Chip Select | Column, | 267 |  | Up to 9 bits | x9 | HSTL 15 Class I/II | 4 | RTL |  |  | Y | Preliminary
Stratix V E | C4 | RLDRAMII (Common I/O) | Full Rate | Soft | Component | 1 Chip Select | Column, | 267 |  | Up to 9 bits | x9 | HSTL 15 Class I/II | 2 | RTL |  |  | Y | Preliminary
Stratix V E | C4 | RLDRAMII (Common I/O) | Full Rate | Soft | Component | 1 Chip Select | Row, Wraparound, | 267 |  | Up to 18 bits | x9 | HSTL 15 Class I | 8 | RTL |  |  | Y | Preliminary
Stratix V E | C4 | RLDRAMII (Common I/O) | Full Rate | Soft | Component | 1 Chip Select | Row, Wraparound, | 267 |  | Up to 18 bits | x9 | HSTL 15 Class I | 4 | RTL |  |  | Y | Preliminary
Stratix V E | C4 | RLDRAMII (Common I/O) | Full Rate | Soft | Component | 1 Chip Select | Row, Wraparound, | 267 |  | Up to 18 bits | x9 | HSTL 15 Class I | 2 | RTL |  |  | Y | Preliminary
Stratix V E | C4 | RLDRAMII (Common I/O) | Full Rate | Soft | Component | 1 Chip Select | Column, Row, Wraparound, | 267 |  | Up to 18 bits | x9 | HSTL 18 Class I/II | 8 | RTL |  |  | Y | Preliminary
Stratix V E | C4 | RLDRAMII (Common I/O) | Full Rate | Soft | Component | 1 Chip Select | Column, Row, Wraparound, | 267 |  | Up to 18 bits | x9 | HSTL 18 Class I/II | 4 | RTL |  |  | Y | Preliminary
Stratix V E | C4 | RLDRAMII (Common I/O) | Full Rate | Soft | Component | 1 Chip Select | Column, Row, Wraparound, | 267 |  | Up to 18 bits | x9 | HSTL 18 Class I/II | 2 | RTL |  |  | Y | Preliminary
Stratix V E | C4 | RLDRAMII (Common I/O) | Full Rate | Soft | Component | 1 Chip Select | Column, | 267 |  | Up to 18 bits | x9 | HSTL 15 Class I/II | 8 | RTL |  |  | Y | Preliminary
Stratix V E | C4 | RLDRAMII (Common I/O) | Full Rate | Soft | Component | 1 Chip Select | Column, | 267 |  | Up to 18 bits | x9 | HSTL 15 Class I/II | 4 | RTL |  |  | Y | Preliminary
Stratix V E | C4 | RLDRAMII (Common I/O) | Full Rate | Soft | Component | 1 Chip Select | Column, | 267 |  | Up to 18 bits | x9 | HSTL 15 Class I/II | 2 | RTL |  |  | Y | Preliminary
Stratix V E | C4 | RLDRAMII (Common I/O) | Full Rate | Soft | Component | 1 Chip Select | Row, Wraparound, | 267 |  | Up to 72 bits | x36 | HSTL 15 Class I | 8 | RTL |  |  | Y | Preliminary
Stratix V E | C4 | RLDRAMII (Common I/O) | Full Rate | Soft | Component | 1 Chip Select | Row, Wraparound, | 267 |  | Up to 72 bits | x36 | HSTL 15 Class I | 4 | RTL |  |  | Y | Preliminary
Stratix V E | C4 | RLDRAMII (Common I/O) | Full Rate | Soft | Component | 1 Chip Select | Row, Wraparound, | 267 |  | Up to 72 bits | x36 | HSTL 15 Class I | 2 | RTL |  |  | Y | Preliminary
Stratix V E | C4 | RLDRAMII (Common I/O) | Full Rate | Soft | Component | 1 Chip Select | Column, Row, Wraparound, | 267 |  | Up to 72 bits | x36 | HSTL 18 Class I/II | 8 | RTL |  |  | Y | Preliminary
Stratix V E | C4 | RLDRAMII (Common I/O) | Full Rate | Soft | Component | 1 Chip Select | Column, Row, Wraparound, | 267 |  | Up to 72 bits | x36 | HSTL 18 Class I/II | 4 | RTL |  |  | Y | Preliminary
Stratix V E | C4 | RLDRAMII (Common I/O) | Full Rate | Soft | Component | 1 Chip Select | Column, Row, Wraparound, | 267 |  | Up to 72 bits | x36 | HSTL 18 Class I/II | 2 | RTL |  |  | Y | Preliminary
Stratix V E | C4 | RLDRAMII (Common I/O) | Full Rate | Soft | Component | 1 Chip Select | Column, | 267 |  | Up to 72 bits | x36 | HSTL 15 Class I/II | 8 | RTL |  |  | Y | Preliminary
Stratix V E | C4 | RLDRAMII (Common I/O) | Full Rate | Soft | Component | 1 Chip Select | Column, | 267 |  | Up to 72 bits | x36 | HSTL 15 Class I/II | 4 | RTL |  |  | Y | Preliminary
Stratix V E | C4 | RLDRAMII (Common I/O) | Full Rate | Soft | Component | 1 Chip Select | Column, | 267 |  | Up to 72 bits | x36 | HSTL 15 Class I/II | 2 | RTL |  |  | Y | Preliminary
Stratix V E | C4 | RLDRAMII (Common I/O) | Full Rate | Soft | Component | 1 Chip Select | Row, Wraparound, | 267 |  | Up to 36 bits | x36 | HSTL 15 Class I | 8 | RTL |  |  | Y | Preliminary
Stratix V E | C4 | RLDRAMII (Common I/O) | Full Rate | Soft | Component | 1 Chip Select | Row, Wraparound, | 267 |  | Up to 36 bits | x36 | HSTL 15 Class I | 4 | RTL |  |  | Y | Preliminary
Stratix V E | C4 | RLDRAMII (Common I/O) | Full Rate | Soft | Component | 1 Chip Select | Row, Wraparound, | 267 |  | Up to 36 bits | x36 | HSTL 15 Class I | 2 | RTL |  |  | Y | Preliminary
Stratix V E | C4 | RLDRAMII (Common I/O) | Full Rate | Soft | Component | 1 Chip Select | Column, Row, Wraparound, | 267 |  | Up to 36 bits | x36 | HSTL 18 Class I/II | 8 | RTL |  |  | Y | Preliminary
Stratix V E | C4 | RLDRAMII (Common I/O) | Full Rate | Soft | Component | 1 Chip Select | Column, Row, Wraparound, | 267 |  | Up to 36 bits | x36 | HSTL 18 Class I/II | 4 | RTL |  |  | Y | Preliminary
Stratix V E | C4 | RLDRAMII (Common I/O) | Full Rate | Soft | Component | 1 Chip Select | Column, Row, Wraparound, | 267 |  | Up to 36 bits | x36 | HSTL 18 Class I/II | 2 | RTL |  |  | Y | Preliminary
Stratix V E | C4 | RLDRAMII (Common I/O) | Full Rate | Soft | Component | 1 Chip Select | Column, | 267 |  | Up to 36 bits | x36 | HSTL 15 Class I/II | 8 | RTL |  |  | Y | Preliminary
Stratix V E | C4 | RLDRAMII (Common I/O) | Full Rate | Soft | Component | 1 Chip Select | Column, | 267 |  | Up to 36 bits | x36 | HSTL 15 Class I/II | 4 | RTL |  |  | Y | Preliminary
Stratix V E | C4 | RLDRAMII (Common I/O) | Full Rate | Soft | Component | 1 Chip Select | Column, | 267 |  | Up to 36 bits | x36 | HSTL 15 Class I/II | 2 | RTL |  |  | Y | Preliminary
Stratix V E | C4 | RLDRAMII (Common I/O) | Full Rate | Soft | Component | 1 Chip Select | Row, Wraparound, | 267 |  | Up to 36 bits | x18 | HSTL 15 Class I | 8 | RTL |  |  | Y | Preliminary
Stratix V E | C4 | RLDRAMII (Common I/O) | Full Rate | Soft | Component | 1 Chip Select | Row, Wraparound, | 267 |  | Up to 36 bits | x18 | HSTL 15 Class I | 4 | RTL |  |  | Y | Preliminary
Stratix V E | C4 | RLDRAMII (Common I/O) | Full Rate | Soft | Component | 1 Chip Select | Row, Wraparound, | 267 |  | Up to 36 bits | x18 | HSTL 15 Class I | 2 | RTL |  |  | Y | Preliminary
Stratix V E | C4 | RLDRAMII (Common I/O) | Full Rate | Soft | Component | 1 Chip Select | Column, Row, Wraparound, | 267 |  | Up to 36 bits | x18 | HSTL 18 Class I/II | 8 | RTL |  |  | Y | Preliminary
Stratix V E | C4 | RLDRAMII (Common I/O) | Full Rate | Soft | Component | 1 Chip Select | Column, Row, Wraparound, | 267 |  | Up to 36 bits | x18 | HSTL 18 Class I/II | 4 | RTL |  |  | Y | Preliminary
Stratix V E | C4 | RLDRAMII (Common I/O) | Full Rate | Soft | Component | 1 Chip Select | Column, Row, Wraparound, | 267 |  | Up to 36 bits | x18 | HSTL 18 Class I/II | 2 | RTL |  |  | Y | Preliminary
Stratix V E | C4 | RLDRAMII (Common I/O) | Full Rate | Soft | Component | 1 Chip Select | Column, | 267 |  | Up to 36 bits | x18 | HSTL 15 Class I/II | 8 | RTL |  |  | Y | Preliminary
Stratix V E | C4 | RLDRAMII (Common I/O) | Full Rate | Soft | Component | 1 Chip Select | Column, | 267 |  | Up to 36 bits | x18 | HSTL 15 Class I/II | 4 | RTL |  |  | Y | Preliminary
Stratix V E | C4 | RLDRAMII (Common I/O) | Full Rate | Soft | Component | 1 Chip Select | Column, | 267 |  | Up to 36 bits | x18 | HSTL 15 Class I/II | 2 | RTL |  |  | Y | Preliminary
Stratix V E | C4 | RLDRAMII (Common I/O) | Full Rate | Soft | Component | 1 Chip Select | Row, Wraparound, | 267 |  | Up to 18 bits | x18 | HSTL 15 Class I | 8 | RTL |  |  | Y | Preliminary
Stratix V E | C4 | RLDRAMII (Common I/O) | Full Rate | Soft | Component | 1 Chip Select | Row, Wraparound, | 267 |  | Up to 18 bits | x18 | HSTL 15 Class I | 4 | RTL |  |  | Y | Preliminary
Stratix V E | C4 | RLDRAMII (Common I/O) | Full Rate | Soft | Component | 1 Chip Select | Row, Wraparound, | 267 |  | Up to 18 bits | x18 | HSTL 15 Class I | 2 | RTL |  |  | Y | Preliminary
Stratix V E | C4 | RLDRAMII (Common I/O) | Full Rate | Soft | Component | 1 Chip Select | Column, Row, Wraparound, | 267 |  | Up to 18 bits | x18 | HSTL 18 Class I/II | 8 | RTL |  |  | Y | Preliminary
Stratix V E | C4 | RLDRAMII (Common I/O) | Full Rate | Soft | Component | 1 Chip Select | Column, Row, Wraparound, | 267 |  | Up to 18 bits | x18 | HSTL 18 Class I/II | 4 | RTL |  |  | Y | Preliminary
Stratix V E | C4 | RLDRAMII (Common I/O) | Full Rate | Soft | Component | 1 Chip Select | Column, Row, Wraparound, | 267 |  | Up to 18 bits | x18 | HSTL 18 Class I/II | 2 | RTL |  |  | Y | Preliminary
Stratix V E | C4 | RLDRAMII (Common I/O) | Full Rate | Soft | Component | 1 Chip Select | Column, | 267 |  | Up to 18 bits | x18 | HSTL 15 Class I/II | 8 | RTL |  |  | Y | Preliminary
Stratix V E | C4 | RLDRAMII (Common I/O) | Full Rate | Soft | Component | 1 Chip Select | Column, | 267 |  | Up to 18 bits | x18 | HSTL 15 Class I/II | 4 | RTL |  |  | Y | Preliminary
Stratix V E | C4 | RLDRAMII (Common I/O) | Full Rate | Soft | Component | 1 Chip Select | Column, | 267 |  | Up to 18 bits | x18 | HSTL 15 Class I/II | 2 | RTL |  |  | Y | Preliminary
Stratix V E | C4 | RLDRAM3 | Quarter Rate | Soft | Component | 1 Chip Select | Any, | 533 |  | Up to 72 bits | x36 | HSTL 12/SSTL 12 Class I | 4 | NIOS |  |  | Y | Preliminary
Stratix V E | C4 | RLDRAM3 | Quarter Rate | Soft | Component | 1 Chip Select | Any, | 533 |  | Up to 72 bits | x36 | HSTL 12/SSTL 12 Class I | 2 | NIOS |  |  | Y | Preliminary
Stratix V E | C4 | RLDRAM3 | Quarter Rate | Soft | Component | 1 Chip Select | Any, | 533 |  | Up to 36 bits | x36 | HSTL 12/SSTL 12 Class I | 4 | NIOS |  |  | Y | Preliminary
Stratix V E | C4 | RLDRAM3 | Quarter Rate | Soft | Component | 1 Chip Select | Any, | 533 |  | Up to 36 bits | x36 | HSTL 12/SSTL 12 Class I | 2 | NIOS |  |  | Y | Preliminary
Stratix V E | C4 | RLDRAM3 | Quarter Rate | Soft | Component | 1 Chip Select | Any, | 533 |  | Up to 36 bits | x18 | HSTL 12/SSTL 12 Class I | 8 | NIOS |  |  | Y | Preliminary
Stratix V E | C4 | RLDRAM3 | Quarter Rate | Soft | Component | 1 Chip Select | Any, | 533 |  | Up to 36 bits | x18 | HSTL 12/SSTL 12 Class I | 4 | NIOS |  |  | Y | Preliminary
Stratix V E | C4 | RLDRAM3 | Quarter Rate | Soft | Component | 1 Chip Select | Any, | 533 |  | Up to 36 bits | x18 | HSTL 12/SSTL 12 Class I | 2 | NIOS |  |  | Y | Preliminary
Stratix V E | C4 | RLDRAM3 | Quarter Rate | Soft | Component | 1 Chip Select | Any, | 533 |  | Up to 18 bits | x18 | HSTL 12/SSTL 12 Class I | 8 | NIOS |  |  | Y | Preliminary
Stratix V E | C4 | RLDRAM3 | Quarter Rate | Soft | Component | 1 Chip Select | Any, | 533 |  | Up to 18 bits | x18 | HSTL 12/SSTL 12 Class I | 4 | NIOS |  |  | Y | Preliminary
Stratix V E | C4 | RLDRAM3 | Quarter Rate | Soft | Component | 1 Chip Select | Any, | 533 |  | Up to 18 bits | x18 | HSTL 12/SSTL 12 Class I | 2 | NIOS |  |  | Y | Preliminary
Stratix V E | C4 | RLDRAM3 | Half Rate | Soft | Component | 1 Chip Select | Any, | 400 |  | Up to 72 bits | x36 | HSTL 12/SSTL 12 Class I | 4 | NIOS |  |  | Y | Preliminary
Stratix V E | C4 | RLDRAM3 | Half Rate | Soft | Component | 1 Chip Select | Any, | 400 |  | Up to 72 bits | x36 | HSTL 12/SSTL 12 Class I | 2 | NIOS |  |  | Y | Preliminary
Stratix V E | C4 | RLDRAM3 | Half Rate | Soft | Component | 1 Chip Select | Any, | 400 |  | Up to 36 bits | x36 | HSTL 12/SSTL 12 Class I | 4 | NIOS |  |  | Y | Preliminary
Stratix V E | C4 | RLDRAM3 | Half Rate | Soft | Component | 1 Chip Select | Any, | 400 |  | Up to 36 bits | x36 | HSTL 12/SSTL 12 Class I | 2 | NIOS |  |  | Y | Preliminary
Stratix V E | C4 | RLDRAM3 | Half Rate | Soft | Component | 1 Chip Select | Any, | 400 |  | Up to 36 bits | x18 | HSTL 12/SSTL 12 Class I | 8 | NIOS |  |  | Y | Preliminary
Stratix V E | C4 | RLDRAM3 | Half Rate | Soft | Component | 1 Chip Select | Any, | 400 |  | Up to 36 bits | x18 | HSTL 12/SSTL 12 Class I | 4 | NIOS |  |  | Y | Preliminary
Stratix V E | C4 | RLDRAM3 | Half Rate | Soft | Component | 1 Chip Select | Any, | 400 |  | Up to 36 bits | x18 | HSTL 12/SSTL 12 Class I | 2 | NIOS |  |  | Y | Preliminary
Stratix V E | C4 | RLDRAM3 | Half Rate | Soft | Component | 1 Chip Select | Any, | 400 |  | Up to 18 bits | x18 | HSTL 12/SSTL 12 Class I | 8 | NIOS |  |  | Y | Preliminary
Stratix V E | C4 | RLDRAM3 | Half Rate | Soft | Component | 1 Chip Select | Any, | 400 |  | Up to 18 bits | x18 | HSTL 12/SSTL 12 Class I | 4 | NIOS |  |  | Y | Preliminary
Stratix V E | C4 | RLDRAM3 | Half Rate | Soft | Component | 1 Chip Select | Any, | 400 |  | Up to 18 bits | x18 | HSTL 12/SSTL 12 Class I | 2 | NIOS |  |  | Y | Preliminary
Stratix V E | C4 | QDRII | Half Rate | Soft | Component | 1 Chip Select | Any, | 300 |  | Up to 9 bits | x9 | HSTL 18 Class I/II | 4 | RTL | 1.5 |  |  | Preliminary
Stratix V E | C4 | QDRII | Half Rate | Soft | Component | 1 Chip Select | Any, | 300 |  | Up to 9 bits | x9 | HSTL 15 Class I/II | 4 | RTL | 1.5 |  |  | Preliminary
Stratix V E | C4 | QDRII | Half Rate | Soft | Component | 1 Chip Select | Any, | 300 |  | Up to 18 bits | x9 | HSTL 18 Class I/II | 4 | RTL | 1.5 |  |  | Preliminary
Stratix V E | C4 | QDRII | Half Rate | Soft | Component | 1 Chip Select | Any, | 300 |  | Up to 18 bits | x9 | HSTL 15 Class I/II | 4 | RTL | 1.5 |  |  | Preliminary
Stratix V E | C4 | QDRII | Half Rate | Soft | Component | 1 Chip Select | Any, | 300 |  | Up to 72 bits | x36 | HSTL 18 Class I/II | 4 | RTL | 1.5 |  |  | Preliminary
Stratix V E | C4 | QDRII | Half Rate | Soft | Component | 1 Chip Select | Any, | 300 |  | Up to 72 bits | x36 | HSTL 15 Class I/II | 4 | RTL | 1.5 |  |  | Preliminary
Stratix V E | C4 | QDRII | Half Rate | Soft | Component | 1 Chip Select | Any, | 300 |  | Up to 36 bits | x36 | HSTL 18 Class I/II | 4 | RTL | 1.5 |  |  | Preliminary
Stratix V E | C4 | QDRII | Half Rate | Soft | Component | 1 Chip Select | Any, | 300 |  | Up to 36 bits | x36 | HSTL 15 Class I/II | 4 | RTL | 1.5 |  |  | Preliminary
Stratix V E | C4 | QDRII | Half Rate | Soft | Component | 1 Chip Select | Any, | 300 |  | Up to 36 bits | x18 | HSTL 18 Class I/II | 4 | RTL | 1.5 |  |  | Preliminary
Stratix V E | C4 | QDRII | Half Rate | Soft | Component | 1 Chip Select | Any, | 300 |  | Up to 36 bits | x18 | HSTL 15 Class I/II | 4 | RTL | 1.5 |  |  | Preliminary
Stratix V E | C4 | QDRII | Half Rate | Soft | Component | 1 Chip Select | Any, | 300 |  | Up to 18 bits | x18 | HSTL 18 Class I/II | 4 | RTL | 1.5 |  |  | Preliminary
Stratix V E | C4 | QDRII | Half Rate | Soft | Component | 1 Chip Select | Any, | 300 |  | Up to 18 bits | x18 | HSTL 15 Class I/II | 4 | RTL | 1.5 |  |  | Preliminary
Stratix V E | C4 | QDRII | Half Rate | Soft | Component | 1 Chip Select | Any, | 300 |  | Up to 9 bits | x9 | HSTL 18 Class I/II | 4 | NIOS | 1.5 |  |  | Preliminary
Stratix V E | C4 | QDRII | Half Rate | Soft | Component | 1 Chip Select | Any, | 300 |  | Up to 9 bits | x9 | HSTL 15 Class I/II | 4 | NIOS | 1.5 |  |  | Preliminary
Stratix V E | C4 | QDRII | Half Rate | Soft | Component | 1 Chip Select | Any, | 300 |  | Up to 18 bits | x9 | HSTL 18 Class I/II | 4 | NIOS | 1.5 |  |  | Preliminary
Stratix V E | C4 | QDRII | Half Rate | Soft | Component | 1 Chip Select | Any, | 300 |  | Up to 18 bits | x9 | HSTL 15 Class I/II | 4 | NIOS | 1.5 |  |  | Preliminary
Stratix V E | C4 | QDRII | Half Rate | Soft | Component | 1 Chip Select | Any, | 300 |  | Up to 72 bits | x36 | HSTL 18 Class I/II | 4 | NIOS | 1.5 |  |  | Preliminary
Stratix V E | C4 | QDRII | Half Rate | Soft | Component | 1 Chip Select | Any, | 300 |  | Up to 72 bits | x36 | HSTL 15 Class I/II | 4 | NIOS | 1.5 |  |  | Preliminary
Stratix V E | C4 | QDRII | Half Rate | Soft | Component | 1 Chip Select | Any, | 300 |  | Up to 36 bits | x36 | HSTL 18 Class I/II | 4 | NIOS | 1.5 |  |  | Preliminary
Stratix V E | C4 | QDRII | Half Rate | Soft | Component | 1 Chip Select | Any, | 300 |  | Up to 36 bits | x36 | HSTL 15 Class I/II | 4 | NIOS | 1.5 |  |  | Preliminary
Stratix V E | C4 | QDRII | Half Rate | Soft | Component | 1 Chip Select | Any, | 300 |  | Up to 36 bits | x18 | HSTL 18 Class I/II | 4 | NIOS | 1.5 |  |  | Preliminary
Stratix V E | C4 | QDRII | Half Rate | Soft | Component | 1 Chip Select | Any, | 300 |  | Up to 36 bits | x18 | HSTL 15 Class I/II | 4 | NIOS | 1.5 |  |  | Preliminary
Stratix V E | C4 | QDRII | Half Rate | Soft | Component | 1 Chip Select | Any, | 300 |  | Up to 18 bits | x18 | HSTL 18 Class I/II | 4 | NIOS | 1.5 |  |  | Preliminary
Stratix V E | C4 | QDRII | Half Rate | Soft | Component | 1 Chip Select | Any, | 300 |  | Up to 18 bits | x18 | HSTL 15 Class I/II | 4 | NIOS | 1.5 |  |  | Preliminary
Stratix V E | C4 | QDRII | Full Rate | Soft | Component | 1 Chip Select | Any, | 267 |  | Up to 9 bits | x9 | HSTL 18 Class I/II | 4 | RTL | 1.5 |  |  | Preliminary
Stratix V E | C4 | QDRII | Full Rate | Soft | Component | 1 Chip Select | Any, | 267 |  | Up to 9 bits | x9 | HSTL 18 Class I/II | 2 | RTL | 1.5 |  |  | Preliminary
Stratix V E | C4 | QDRII | Full Rate | Soft | Component | 1 Chip Select | Any, | 267 |  | Up to 9 bits | x9 | HSTL 15 Class I/II | 4 | RTL | 1.5 |  |  | Preliminary
Stratix V E | C4 | QDRII | Full Rate | Soft | Component | 1 Chip Select | Any, | 267 |  | Up to 9 bits | x9 | HSTL 15 Class I/II | 2 | RTL | 1.5 |  |  | Preliminary
Stratix V E | C4 | QDRII | Full Rate | Soft | Component | 1 Chip Select | Any, | 250 |  | Up to 18 bits | x9 | HSTL 18 Class I/II | 4 | RTL | 1.5 |  |  | Preliminary
Stratix V E | C4 | QDRII | Full Rate | Soft | Component | 1 Chip Select | Any, | 250 |  | Up to 18 bits | x9 | HSTL 18 Class I/II | 2 | RTL | 1.5 |  |  | Preliminary
Stratix V E | C4 | QDRII | Full Rate | Soft | Component | 1 Chip Select | Any, | 250 |  | Up to 18 bits | x9 | HSTL 15 Class I/II | 4 | RTL | 1.5 |  |  | Preliminary
Stratix V E | C4 | QDRII | Full Rate | Soft | Component | 1 Chip Select | Any, | 250 |  | Up to 18 bits | x9 | HSTL 15 Class I/II | 2 | RTL | 1.5 |  |  | Preliminary
Stratix V E | C4 | QDRII | Full Rate | Soft | Component | 1 Chip Select | Any, | 250 |  | Up to 72 bits | x36 | HSTL 18 Class I/II | 4 | RTL | 1.5 |  |  | Preliminary
Stratix V E | C4 | QDRII | Full Rate | Soft | Component | 1 Chip Select | Any, | 250 |  | Up to 72 bits | x36 | HSTL 18 Class I/II | 2 | RTL | 1.5 |  |  | Preliminary
Stratix V E | C4 | QDRII | Full Rate | Soft | Component | 1 Chip Select | Any, | 250 |  | Up to 72 bits | x36 | HSTL 15 Class I/II | 4 | RTL | 1.5 |  |  | Preliminary
Stratix V E | C4 | QDRII | Full Rate | Soft | Component | 1 Chip Select | Any, | 250 |  | Up to 72 bits | x36 | HSTL 15 Class I/II | 2 | RTL | 1.5 |  |  | Preliminary
Stratix V E | C4 | QDRII | Full Rate | Soft | Component | 1 Chip Select | Any, | 267 |  | Up to 36 bits | x36 | HSTL 18 Class I/II | 4 | RTL | 1.5 |  |  | Preliminary
Stratix V E | C4 | QDRII | Full Rate | Soft | Component | 1 Chip Select | Any, | 267 |  | Up to 36 bits | x36 | HSTL 18 Class I/II | 2 | RTL | 1.5 |  |  | Preliminary
Stratix V E | C4 | QDRII | Full Rate | Soft | Component | 1 Chip Select | Any, | 267 |  | Up to 36 bits | x36 | HSTL 15 Class I/II | 4 | RTL | 1.5 |  |  | Preliminary
Stratix V E | C4 | QDRII | Full Rate | Soft | Component | 1 Chip Select | Any, | 267 |  | Up to 36 bits | x36 | HSTL 15 Class I/II | 2 | RTL | 1.5 |  |  | Preliminary
Stratix V E | C4 | QDRII | Full Rate | Soft | Component | 1 Chip Select | Any, | 250 |  | Up to 36 bits | x18 | HSTL 18 Class I/II | 4 | RTL | 1.5 |  |  | Preliminary
Stratix V E | C4 | QDRII | Full Rate | Soft | Component | 1 Chip Select | Any, | 250 |  | Up to 36 bits | x18 | HSTL 18 Class I/II | 2 | RTL | 1.5 |  |  | Preliminary
Stratix V E | C4 | QDRII | Full Rate | Soft | Component | 1 Chip Select | Any, | 250 |  | Up to 36 bits | x18 | HSTL 15 Class I/II | 4 | RTL | 1.5 |  |  | Preliminary
Stratix V E | C4 | QDRII | Full Rate | Soft | Component | 1 Chip Select | Any, | 250 |  | Up to 36 bits | x18 | HSTL 15 Class I/II | 2 | RTL | 1.5 |  |  | Preliminary
Stratix V E | C4 | QDRII | Full Rate | Soft | Component | 1 Chip Select | Any, | 267 |  | Up to 18 bits | x18 | HSTL 18 Class I/II | 4 | RTL | 1.5 |  |  | Preliminary
Stratix V E | C4 | QDRII | Full Rate | Soft | Component | 1 Chip Select | Any, | 267 |  | Up to 18 bits | x18 | HSTL 18 Class I/II | 2 | RTL | 1.5 |  |  | Preliminary
Stratix V E | C4 | QDRII | Full Rate | Soft | Component | 1 Chip Select | Any, | 267 |  | Up to 18 bits | x18 | HSTL 15 Class I/II | 4 | RTL | 1.5 |  |  | Preliminary
Stratix V E | C4 | QDRII | Full Rate | Soft | Component | 1 Chip Select | Any, | 267 |  | Up to 18 bits | x18 | HSTL 15 Class I/II | 2 | RTL | 1.5 |  |  | Preliminary
Stratix V E | C4 | QDRII+ | Half Rate | Soft | Component | 1 Chip Select | Any, | 300 |  | Up to 9 bits | x9 | HSTL 18 Class I | 4 | RTL | 2.5 |  | Y | Preliminary
Stratix V E | C4 | QDRII+ | Half Rate | Soft | Component | 1 Chip Select | Any, | 300 |  | Up to 9 bits | x9 | HSTL 15 Class I | 4 | RTL | 2.5 |  | Y | Preliminary
Stratix V E | C4 | QDRII+ | Half Rate | Soft | Component | 1 Chip Select | Any, | 300 |  | Up to 18 bits | x9 | HSTL 18 Class I | 4 | RTL | 2.5 |  | Y | Preliminary
Stratix V E | C4 | QDRII+ | Half Rate | Soft | Component | 1 Chip Select | Any, | 300 |  | Up to 18 bits | x9 | HSTL 15 Class I | 4 | RTL | 2.5 |  | Y | Preliminary
Stratix V E | C4 | QDRII+ | Half Rate | Soft | Component | 1 Chip Select | Any, | 300 |  | Up to 72 bits | x36 | HSTL 18 Class I | 4 | RTL | 2.5 |  | Y | Preliminary
Stratix V E | C4 | QDRII+ | Half Rate | Soft | Component | 1 Chip Select | Any, | 300 |  | Up to 72 bits | x36 | HSTL 15 Class I | 4 | RTL | 2.5 |  | Y | Preliminary
Stratix V E | C4 | QDRII+ | Half Rate | Soft | Component | 1 Chip Select | Any, | 300 |  | Up to 36 bits | x36 | HSTL 18 Class I | 4 | RTL | 2.5 |  | Y | Preliminary
Stratix V E | C4 | QDRII+ | Half Rate | Soft | Component | 1 Chip Select | Any, | 300 |  | Up to 36 bits | x36 | HSTL 15 Class I | 4 | RTL | 2.5 |  | Y | Preliminary
Stratix V E | C4 | QDRII+ | Half Rate | Soft | Component | 1 Chip Select | Any, | 300 |  | Up to 36 bits | x18 | HSTL 18 Class I | 4 | RTL | 2.5 |  | Y | Preliminary
Stratix V E | C4 | QDRII+ | Half Rate | Soft | Component | 1 Chip Select | Any, | 300 |  | Up to 36 bits | x18 | HSTL 15 Class I | 4 | RTL | 2.5 |  | Y | Preliminary
Stratix V E | C4 | QDRII+ | Half Rate | Soft | Component | 1 Chip Select | Any, | 300 |  | Up to 18 bits | x18 | HSTL 18 Class I | 4 | RTL | 2.5 |  | Y | Preliminary
Stratix V E | C4 | QDRII+ | Half Rate | Soft | Component | 1 Chip Select | Any, | 300 |  | Up to 18 bits | x18 | HSTL 15 Class I | 4 | RTL | 2.5 |  | Y | Preliminary
Stratix V E | C4 | QDRII+ | Half Rate | Soft | Component | 1 Chip Select | Any, | 300 |  | Up to 9 bits | x9 | HSTL 18 Class I | 4 | RTL | 2 |  | Y | Preliminary
Stratix V E | C4 | QDRII+ | Half Rate | Soft | Component | 1 Chip Select | Any, | 300 |  | Up to 9 bits | x9 | HSTL 15 Class I | 4 | RTL | 2 |  | Y | Preliminary
Stratix V E | C4 | QDRII+ | Half Rate | Soft | Component | 1 Chip Select | Any, | 300 |  | Up to 18 bits | x9 | HSTL 18 Class I | 4 | RTL | 2 |  | Y | Preliminary
Stratix V E | C4 | QDRII+ | Half Rate | Soft | Component | 1 Chip Select | Any, | 300 |  | Up to 18 bits | x9 | HSTL 15 Class I | 4 | RTL | 2 |  | Y | Preliminary
Stratix V E | C4 | QDRII+ | Half Rate | Soft | Component | 1 Chip Select | Any, | 300 |  | Up to 72 bits | x36 | HSTL 18 Class I | 4 | RTL | 2 |  | Y | Preliminary
Stratix V E | C4 | QDRII+ | Half Rate | Soft | Component | 1 Chip Select | Any, | 300 |  | Up to 72 bits | x36 | HSTL 15 Class I | 4 | RTL | 2 |  | Y | Preliminary
Stratix V E | C4 | QDRII+ | Half Rate | Soft | Component | 1 Chip Select | Any, | 300 |  | Up to 36 bits | x36 | HSTL 18 Class I | 4 | RTL | 2 |  | Y | Preliminary
Stratix V E | C4 | QDRII+ | Half Rate | Soft | Component | 1 Chip Select | Any, | 300 |  | Up to 36 bits | x36 | HSTL 15 Class I | 4 | RTL | 2 |  | Y | Preliminary
Stratix V E | C4 | QDRII+ | Half Rate | Soft | Component | 1 Chip Select | Any, | 300 |  | Up to 36 bits | x18 | HSTL 18 Class I | 4 | RTL | 2 |  | Y | Preliminary
Stratix V E | C4 | QDRII+ | Half Rate | Soft | Component | 1 Chip Select | Any, | 300 |  | Up to 36 bits | x18 | HSTL 15 Class I | 4 | RTL | 2 |  | Y | Preliminary
Stratix V E | C4 | QDRII+ | Half Rate | Soft | Component | 1 Chip Select | Any, | 300 |  | Up to 18 bits | x18 | HSTL 18 Class I | 4 | RTL | 2 |  | Y | Preliminary
Stratix V E | C4 | QDRII+ | Half Rate | Soft | Component | 1 Chip Select | Any, | 300 |  | Up to 18 bits | x18 | HSTL 15 Class I | 4 | RTL | 2 |  | Y | Preliminary
Stratix V E | C4 | QDRII+ | Half Rate | Soft | Component | 1 Chip Select | Any, | 450 |  | Up to 9 bits | x9 | HSTL 18 Class I | 4 | NIOS | 2.5 |  | Y | Preliminary
Stratix V E | C4 | QDRII+ | Half Rate | Soft | Component | 1 Chip Select | Any, | 450 |  | Up to 9 bits | x9 | HSTL 15 Class I | 4 | NIOS | 2.5 |  | Y | Preliminary
Stratix V E | C4 | QDRII+ | Half Rate | Soft | Component | 1 Chip Select | Any, | 450 |  | Up to 18 bits | x9 | HSTL 18 Class I | 4 | NIOS | 2.5 |  | Y | Preliminary
Stratix V E | C4 | QDRII+ | Half Rate | Soft | Component | 1 Chip Select | Any, | 450 |  | Up to 18 bits | x9 | HSTL 15 Class I | 4 | NIOS | 2.5 |  | Y | Preliminary
Stratix V E | C4 | QDRII+ | Half Rate | Soft | Component | 1 Chip Select | Any, | 450 |  | Up to 72 bits | x36 | HSTL 18 Class I | 4 | NIOS | 2.5 |  | Y | Preliminary
Stratix V E | C4 | QDRII+ | Half Rate | Soft | Component | 1 Chip Select | Any, | 450 |  | Up to 72 bits | x36 | HSTL 15 Class I | 4 | NIOS | 2.5 |  | Y | Preliminary
Stratix V E | C4 | QDRII+ | Half Rate | Soft | Component | 1 Chip Select | Any, | 450 |  | Up to 36 bits | x36 | HSTL 18 Class I | 4 | NIOS | 2.5 |  | Y | Preliminary
Stratix V E | C4 | QDRII+ | Half Rate | Soft | Component | 1 Chip Select | Any, | 450 |  | Up to 36 bits | x36 | HSTL 15 Class I | 4 | NIOS | 2.5 |  | Y | Preliminary
Stratix V E | C4 | QDRII+ | Half Rate | Soft | Component | 1 Chip Select | Any, | 450 |  | Up to 36 bits | x18 | HSTL 18 Class I | 4 | NIOS | 2.5 |  | Y | Preliminary
Stratix V E | C4 | QDRII+ | Half Rate | Soft | Component | 1 Chip Select | Any, | 450 |  | Up to 36 bits | x18 | HSTL 15 Class I | 4 | NIOS | 2.5 |  | Y | Preliminary
Stratix V E | C4 | QDRII+ | Half Rate | Soft | Component | 1 Chip Select | Any, | 450 |  | Up to 18 bits | x18 | HSTL 18 Class I | 4 | NIOS | 2.5 |  | Y | Preliminary
Stratix V E | C4 | QDRII+ | Half Rate | Soft | Component | 1 Chip Select | Any, | 450 |  | Up to 18 bits | x18 | HSTL 15 Class I | 4 | NIOS | 2.5 |  | Y | Preliminary
Stratix V E | C4 | QDRII+ | Half Rate | Soft | Component | 1 Chip Select | Any, | 450 |  | Up to 9 bits | x9 | HSTL 18 Class I | 4 | NIOS | 2 |  | Y | Preliminary
Stratix V E | C4 | QDRII+ | Half Rate | Soft | Component | 1 Chip Select | Any, | 450 |  | Up to 9 bits | x9 | HSTL 15 Class I | 4 | NIOS | 2 |  | Y | Preliminary
Stratix V E | C4 | QDRII+ | Half Rate | Soft | Component | 1 Chip Select | Any, | 450 |  | Up to 18 bits | x9 | HSTL 18 Class I | 4 | NIOS | 2 |  | Y | Preliminary
Stratix V E | C4 | QDRII+ | Half Rate | Soft | Component | 1 Chip Select | Any, | 450 |  | Up to 18 bits | x9 | HSTL 15 Class I | 4 | NIOS | 2 |  | Y | Preliminary
Stratix V E | C4 | QDRII+ | Half Rate | Soft | Component | 1 Chip Select | Any, | 450 |  | Up to 72 bits | x36 | HSTL 18 Class I | 4 | NIOS | 2 |  | Y | Preliminary
Stratix V E | C4 | QDRII+ | Half Rate | Soft | Component | 1 Chip Select | Any, | 450 |  | Up to 72 bits | x36 | HSTL 15 Class I | 4 | NIOS | 2 |  | Y | Preliminary
Stratix V E | C4 | QDRII+ | Half Rate | Soft | Component | 1 Chip Select | Any, | 450 |  | Up to 36 bits | x36 | HSTL 18 Class I | 4 | NIOS | 2 |  | Y | Preliminary
Stratix V E | C4 | QDRII+ | Half Rate | Soft | Component | 1 Chip Select | Any, | 450 |  | Up to 36 bits | x36 | HSTL 15 Class I | 4 | NIOS | 2 |  | Y | Preliminary
Stratix V E | C4 | QDRII+ | Half Rate | Soft | Component | 1 Chip Select | Any, | 450 |  | Up to 36 bits | x18 | HSTL 18 Class I | 4 | NIOS | 2 |  | Y | Preliminary
Stratix V E | C4 | QDRII+ | Half Rate | Soft | Component | 1 Chip Select | Any, | 450 |  | Up to 36 bits | x18 | HSTL 15 Class I | 4 | NIOS | 2 |  | Y | Preliminary
Stratix V E | C4 | QDRII+ | Half Rate | Soft | Component | 1 Chip Select | Any, | 450 |  | Up to 18 bits | x18 | HSTL 18 Class I | 4 | NIOS | 2 |  | Y | Preliminary
Stratix V E | C4 | QDRII+ | Half Rate | Soft | Component | 1 Chip Select | Any, | 450 |  | Up to 18 bits | x18 | HSTL 15 Class I | 4 | NIOS | 2 |  | Y | Preliminary
Stratix V E | C4 | QDRII+ | Full Rate | Soft | Component | 1 Chip Select | Any, | 267 |  | Up to 9 bits | x9 | HSTL 18 Class I | 4 | RTL | 2.5 |  | Y | Preliminary
Stratix V E | C4 | QDRII+ | Full Rate | Soft | Component | 1 Chip Select | Any, | 267 |  | Up to 9 bits | x9 | HSTL 15 Class I | 4 | RTL | 2.5 |  | Y | Preliminary
Stratix V E | C4 | QDRII+ | Full Rate | Soft | Component | 1 Chip Select | Any, | 250 |  | Up to 18 bits | x9 | HSTL 18 Class I | 4 | RTL | 2.5 |  | Y | Preliminary
Stratix V E | C4 | QDRII+ | Full Rate | Soft | Component | 1 Chip Select | Any, | 250 |  | Up to 18 bits | x9 | HSTL 15 Class I | 4 | RTL | 2.5 |  | Y | Preliminary
Stratix V E | C4 | QDRII+ | Full Rate | Soft | Component | 1 Chip Select | Any, | 250 |  | Up to 72 bits | x36 | HSTL 18 Class I | 4 | RTL | 2.5 |  | Y | Preliminary
Stratix V E | C4 | QDRII+ | Full Rate | Soft | Component | 1 Chip Select | Any, | 250 |  | Up to 72 bits | x36 | HSTL 15 Class I | 4 | RTL | 2.5 |  | Y | Preliminary
Stratix V E | C4 | QDRII+ | Full Rate | Soft | Component | 1 Chip Select | Any, | 267 |  | Up to 36 bits | x36 | HSTL 18 Class I | 4 | RTL | 2.5 |  | Y | Preliminary
Stratix V E | C4 | QDRII+ | Full Rate | Soft | Component | 1 Chip Select | Any, | 267 |  | Up to 36 bits | x36 | HSTL 15 Class I | 4 | RTL | 2.5 |  | Y | Preliminary
Stratix V E | C4 | QDRII+ | Full Rate | Soft | Component | 1 Chip Select | Any, | 250 |  | Up to 36 bits | x18 | HSTL 18 Class I | 4 | RTL | 2.5 |  | Y | Preliminary
Stratix V E | C4 | QDRII+ | Full Rate | Soft | Component | 1 Chip Select | Any, | 250 |  | Up to 36 bits | x18 | HSTL 15 Class I | 4 | RTL | 2.5 |  | Y | Preliminary
Stratix V E | C4 | QDRII+ | Full Rate | Soft | Component | 1 Chip Select | Any, | 267 |  | Up to 18 bits | x18 | HSTL 18 Class I | 4 | RTL | 2.5 |  | Y | Preliminary
Stratix V E | C4 | QDRII+ | Full Rate | Soft | Component | 1 Chip Select | Any, | 267 |  | Up to 18 bits | x18 | HSTL 15 Class I | 4 | RTL | 2.5 |  | Y | Preliminary
Stratix V E | C4 | QDRII+ | Full Rate | Soft | Component | 1 Chip Select | Any, | 267 |  | Up to 9 bits | x9 | HSTL 18 Class I | 4 | RTL | 2 |  | Y | Preliminary
Stratix V E | C4 | QDRII+ | Full Rate | Soft | Component | 1 Chip Select | Any, | 267 |  | Up to 9 bits | x9 | HSTL 15 Class I | 4 | RTL | 2 |  | Y | Preliminary
Stratix V E | C4 | QDRII+ | Full Rate | Soft | Component | 1 Chip Select | Any, | 250 |  | Up to 18 bits | x9 | HSTL 18 Class I | 4 | RTL | 2 |  | Y | Preliminary
Stratix V E | C4 | QDRII+ | Full Rate | Soft | Component | 1 Chip Select | Any, | 250 |  | Up to 18 bits | x9 | HSTL 15 Class I | 4 | RTL | 2 |  | Y | Preliminary
Stratix V E | C4 | QDRII+ | Full Rate | Soft | Component | 1 Chip Select | Any, | 250 |  | Up to 72 bits | x36 | HSTL 18 Class I | 4 | RTL | 2 |  | Y | Preliminary
Stratix V E | C4 | QDRII+ | Full Rate | Soft | Component | 1 Chip Select | Any, | 250 |  | Up to 72 bits | x36 | HSTL 15 Class I | 4 | RTL | 2 |  | Y | Preliminary
Stratix V E | C4 | QDRII+ | Full Rate | Soft | Component | 1 Chip Select | Any, | 267 |  | Up to 36 bits | x36 | HSTL 18 Class I | 4 | RTL | 2 |  | Y | Preliminary
Stratix V E | C4 | QDRII+ | Full Rate | Soft | Component | 1 Chip Select | Any, | 267 |  | Up to 36 bits | x36 | HSTL 15 Class I | 4 | RTL | 2 |  | Y | Preliminary
Stratix V E | C4 | QDRII+ | Full Rate | Soft | Component | 1 Chip Select | Any, | 250 |  | Up to 36 bits | x18 | HSTL 18 Class I | 4 | RTL | 2 |  | Y | Preliminary
Stratix V E | C4 | QDRII+ | Full Rate | Soft | Component | 1 Chip Select | Any, | 250 |  | Up to 36 bits | x18 | HSTL 15 Class I | 4 | RTL | 2 |  | Y | Preliminary
Stratix V E | C4 | QDRII+ | Full Rate | Soft | Component | 1 Chip Select | Any, | 267 |  | Up to 18 bits | x18 | HSTL 18 Class I | 4 | RTL | 2 |  | Y | Preliminary
Stratix V E | C4 | QDRII+ | Full Rate | Soft | Component | 1 Chip Select | Any, | 267 |  | Up to 18 bits | x18 | HSTL 15 Class I | 4 | RTL | 2 |  | Y | Preliminary
Stratix V E | C4 | DDR3L | Quarter Rate | Soft | UDIMM | Quad Rank Only Support in 2 slots dual rank format | Any, | 400 |  | Up to 72 bits | x8 | SSTL 135 Class I/II | On-the-fly | NIOS |  | Y | Y | Preliminary
Stratix V E | C4 | DDR3L | Quarter Rate | Soft | UDIMM | Quad Rank Only Support in 2 slots dual rank format | Any, | 400 |  | Up to 72 bits | x4 | SSTL 135 Class I/II | On-the-fly | NIOS |  | Y | Y | Preliminary
Stratix V E | C4 | DDR3L | Quarter Rate | Soft | UDIMM | Dual Rank | Any, | 400 |  | Up to 72 bits | x8 | SSTL 135 Class I/II | On-the-fly | NIOS |  | Y | Y | Preliminary
Stratix V E | C4 | DDR3L | Quarter Rate | Soft | UDIMM | Dual Rank | Any, | 400 |  | Up to 72 bits | x4 | SSTL 135 Class I/II | On-the-fly | NIOS |  | Y | Y | Preliminary
Stratix V E | C4 | DDR3L | Quarter Rate | Soft | UDIMM | Single Rank | Any, | 533 |  | Up to 72 bits | x8 | SSTL 135 Class I/II | On-the-fly | NIOS |  | Y | Y | Preliminary
Stratix V E | C4 | DDR3L | Quarter Rate | Soft | UDIMM | Single Rank | Any, | 533 |  | Up to 72 bits | x4 | SSTL 135 Class I/II | On-the-fly | NIOS |  | Y | Y | Preliminary
Stratix V E | C4 | DDR3L | Quarter Rate | Soft | RDIMM | Quad Rank Only Support in 2 slots dual rank format | Any, | 400 |  | Up to 72 bits | x8 | SSTL 135 Class I/II | On-the-fly | NIOS |  | Y | Y | Preliminary
Stratix V E | C4 | DDR3L | Quarter Rate | Soft | RDIMM | Quad Rank Only Support in 2 slots dual rank format | Any, | 400 |  | Up to 72 bits | x4 | SSTL 135 Class I/II | On-the-fly | NIOS |  | Y | Y | Preliminary
Stratix V E | C4 | DDR3L | Quarter Rate | Soft | RDIMM | Dual Rank | Any, | 400 |  | Up to 72 bits | x8 | SSTL 135 Class I/II | On-the-fly | NIOS |  | Y | Y | Preliminary
Stratix V E | C4 | DDR3L | Quarter Rate | Soft | RDIMM | Dual Rank | Any, | 400 |  | Up to 72 bits | x4 | SSTL 135 Class I/II | On-the-fly | NIOS |  | Y | Y | Preliminary
Stratix V E | C4 | DDR3L | Quarter Rate | Soft | RDIMM | Single Rank | Any, | 533 |  | Up to 72 bits | x8 | SSTL 135 Class I/II | On-the-fly | NIOS |  | Y | Y | Preliminary
Stratix V E | C4 | DDR3L | Quarter Rate | Soft | RDIMM | Single Rank | Any, | 533 |  | Up to 72 bits | x4 | SSTL 135 Class I/II | On-the-fly | NIOS |  | Y | Y | Preliminary
Stratix V E | C4 | DDR3L | Quarter Rate | Soft | Component | 4 Chip Selects | Any, | 400 |  | Up to 72 bits | x8 | SSTL 135 Class I/II | On-the-fly | NIOS |  | Y | Y | Preliminary
Stratix V E | C4 | DDR3L | Quarter Rate | Soft | Component | 4 Chip Selects | Any, | 400 |  | Up to 72 bits | x4 | SSTL 135 Class I/II | On-the-fly | NIOS |  | Y | Y | Preliminary
Stratix V E | C4 | DDR3L | Quarter Rate | Soft | Component | 2 Chip Selects | Any, | 400 |  | Up to 72 bits | x8 | SSTL 135 Class I/II | On-the-fly | NIOS |  | Y | Y | Preliminary
Stratix V E | C4 | DDR3L | Quarter Rate | Soft | Component | 2 Chip Selects | Any, | 400 |  | Up to 72 bits | x4 | SSTL 135 Class I/II | On-the-fly | NIOS |  | Y | Y | Preliminary
Stratix V E | C4 | DDR3L | Quarter Rate | Soft | Component | 1 Chip Select | Any, | 533 |  | Up to 72 bits | x8 | SSTL 135 Class I/II | On-the-fly | NIOS |  | Y | Y | Preliminary
Stratix V E | C4 | DDR3L | Quarter Rate | Soft | Component | 1 Chip Select | Any, | 533 |  | Up to 72 bits | x4 | SSTL 135 Class I/II | On-the-fly | NIOS |  | Y | Y | Preliminary
Stratix V E | C4 | DDR3L | Half Rate | Soft | UDIMM | Quad Rank Only Support in 2 slots dual rank format | Any, | 333 |  | Up to 72 bits | x8 | SSTL 135 Class I/II | On-the-fly | NIOS |  | Y | Y | Preliminary
Stratix V E | C4 | DDR3L | Half Rate | Soft | UDIMM | Quad Rank Only Support in 2 slots dual rank format | Any, | 333 |  | Up to 72 bits | x4 | SSTL 135 Class I/II | On-the-fly | NIOS |  | Y | Y | Preliminary
Stratix V E | C4 | DDR3L | Half Rate | Soft | UDIMM | Dual Rank | Any, | 333 |  | Up to 72 bits | x8 | SSTL 135 Class I/II | On-the-fly | NIOS |  | Y | Y | Preliminary
Stratix V E | C4 | DDR3L | Half Rate | Soft | UDIMM | Dual Rank | Any, | 333 |  | Up to 72 bits | x4 | SSTL 135 Class I/II | On-the-fly | NIOS |  | Y | Y | Preliminary
Stratix V E | C4 | DDR3L | Half Rate | Soft | UDIMM | Single Rank | Any, | 400 |  | Up to 72 bits | x8 | SSTL 135 Class I/II | On-the-fly | NIOS |  | Y | Y | Preliminary
Stratix V E | C4 | DDR3L | Half Rate | Soft | UDIMM | Single Rank | Any, | 400 |  | Up to 72 bits | x4 | SSTL 135 Class I/II | On-the-fly | NIOS |  | Y | Y | Preliminary
Stratix V E | C4 | DDR3L | Half Rate | Soft | RDIMM | Quad Rank Only Support in 2 slots dual rank format | Any, | 333 |  | Up to 72 bits | x8 | SSTL 135 Class I/II | On-the-fly | NIOS |  | Y | Y | Preliminary
Stratix V E | C4 | DDR3L | Half Rate | Soft | RDIMM | Quad Rank Only Support in 2 slots dual rank format | Any, | 333 |  | Up to 72 bits | x4 | SSTL 135 Class I/II | On-the-fly | NIOS |  | Y | Y | Preliminary
Stratix V E | C4 | DDR3L | Half Rate | Soft | RDIMM | Dual Rank | Any, | 333 |  | Up to 72 bits | x8 | SSTL 135 Class I/II | On-the-fly | NIOS |  | Y | Y | Preliminary
Stratix V E | C4 | DDR3L | Half Rate | Soft | RDIMM | Dual Rank | Any, | 333 |  | Up to 72 bits | x4 | SSTL 135 Class I/II | On-the-fly | NIOS |  | Y | Y | Preliminary
Stratix V E | C4 | DDR3L | Half Rate | Soft | RDIMM | Single Rank | Any, | 400 |  | Up to 72 bits | x8 | SSTL 135 Class I/II | On-the-fly | NIOS |  | Y | Y | Preliminary
Stratix V E | C4 | DDR3L | Half Rate | Soft | RDIMM | Single Rank | Any, | 400 |  | Up to 72 bits | x4 | SSTL 135 Class I/II | On-the-fly | NIOS |  | Y | Y | Preliminary
Stratix V E | C4 | DDR3L | Half Rate | Soft | Component | 4 Chip Selects | Any, | 333 |  | Up to 72 bits | x8 | SSTL 135 Class I/II | On-the-fly | NIOS |  | Y | Y | Preliminary
Stratix V E | C4 | DDR3L | Half Rate | Soft | Component | 4 Chip Selects | Any, | 333 |  | Up to 72 bits | x4 | SSTL 135 Class I/II | On-the-fly | NIOS |  | Y | Y | Preliminary
Stratix V E | C4 | DDR3L | Half Rate | Soft | Component | 2 Chip Selects | Any, | 333 |  | Up to 72 bits | x8 | SSTL 135 Class I/II | On-the-fly | NIOS |  | Y | Y | Preliminary
Stratix V E | C4 | DDR3L | Half Rate | Soft | Component | 2 Chip Selects | Any, | 333 |  | Up to 72 bits | x4 | SSTL 135 Class I/II | On-the-fly | NIOS |  | Y | Y | Preliminary
Stratix V E | C4 | DDR3L | Half Rate | Soft | Component | 1 Chip Select | Any, | 400 |  | Up to 72 bits | x8 | SSTL 135 Class I/II | On-the-fly | NIOS |  | Y | Y | Preliminary
Stratix V E | C4 | DDR3L | Half Rate | Soft | Component | 1 Chip Select | Any, | 400 |  | Up to 72 bits | x4 | SSTL 135 Class I/II | On-the-fly | NIOS |  | Y | Y | Preliminary
Stratix V E | C4 | DDR3 | Quarter Rate | Soft | UDIMM | Quad Rank Only Support in 2 slots dual rank format | Any, | 400 |  | Up to 72 bits | x8 | SSTL 15 Class I/II | On-the-fly | NIOS |  | Y | Y | Preliminary
Stratix V E | C4 | DDR3 | Quarter Rate | Soft | UDIMM | Quad Rank Only Support in 2 slots dual rank format | Any, | 400 |  | Up to 72 bits | x4 | SSTL 15 Class I/II | On-the-fly | NIOS |  | Y | Y | Preliminary
Stratix V E | C4 | DDR3 | Quarter Rate | Soft | UDIMM | Dual Rank | Any, | 400 |  | Up to 72 bits | x8 | SSTL 15 Class I/II | On-the-fly | NIOS |  | Y | Y | Preliminary
Stratix V E | C4 | DDR3 | Quarter Rate | Soft | UDIMM | Dual Rank | Any, | 400 |  | Up to 72 bits | x4 | SSTL 15 Class I/II | On-the-fly | NIOS |  | Y | Y | Preliminary
Stratix V E | C4 | DDR3 | Quarter Rate | Soft | UDIMM | Single Rank | Any, | 533 |  | Up to 72 bits | x8 | SSTL 15 Class I/II | On-the-fly | NIOS |  | Y | Y | Preliminary
Stratix V E | C4 | DDR3 | Quarter Rate | Soft | UDIMM | Single Rank | Any, | 533 |  | Up to 72 bits | x4 | SSTL 15 Class I/II | On-the-fly | NIOS |  | Y | Y | Preliminary
Stratix V E | C4 | DDR3 | Quarter Rate | Soft | RDIMM | Quad Rank Only Support in 2 slots dual rank format | Any, | 400 |  | Up to 72 bits | x8 | SSTL 15 Class I/II | On-the-fly | NIOS |  | Y | Y | Preliminary
Stratix V E | C4 | DDR3 | Quarter Rate | Soft | RDIMM | Quad Rank Only Support in 2 slots dual rank format | Any, | 400 |  | Up to 72 bits | x4 | SSTL 15 Class I/II | On-the-fly | NIOS |  | Y | Y | Preliminary
Stratix V E | C4 | DDR3 | Quarter Rate | Soft | RDIMM | Dual Rank | Any, | 400 |  | Up to 72 bits | x8 | SSTL 15 Class I/II | On-the-fly | NIOS |  | Y | Y | Preliminary
Stratix V E | C4 | DDR3 | Quarter Rate | Soft | RDIMM | Dual Rank | Any, | 400 |  | Up to 72 bits | x4 | SSTL 15 Class I/II | On-the-fly | NIOS |  | Y | Y | Preliminary
Stratix V E | C4 | DDR3 | Quarter Rate | Soft | RDIMM | Single Rank | Any, | 533 |  | Up to 72 bits | x8 | SSTL 15 Class I/II | On-the-fly | NIOS |  | Y | Y | Preliminary
Stratix V E | C4 | DDR3 | Quarter Rate | Soft | RDIMM | Single Rank | Any, | 533 |  | Up to 72 bits | x4 | SSTL 15 Class I/II | On-the-fly | NIOS |  | Y | Y | Preliminary
Stratix V E | C4 | DDR3 | Quarter Rate | Soft | Component | 4 Chip Selects | Any, | 400 |  | Up to 72 bits | x8 | SSTL 15 Class I/II | On-the-fly | NIOS |  | Y | Y | Preliminary
Stratix V E | C4 | DDR3 | Quarter Rate | Soft | Component | 4 Chip Selects | Any, | 400 |  | Up to 72 bits | x4 | SSTL 15 Class I/II | On-the-fly | NIOS |  | Y | Y | Preliminary
Stratix V E | C4 | DDR3 | Quarter Rate | Soft | Component | 2 Chip Selects | Any, | 400 |  | Up to 72 bits | x8 | SSTL 15 Class I/II | On-the-fly | NIOS |  | Y | Y | Preliminary
Stratix V E | C4 | DDR3 | Quarter Rate | Soft | Component | 2 Chip Selects | Any, | 400 |  | Up to 72 bits | x4 | SSTL 15 Class I/II | On-the-fly | NIOS |  | Y | Y | Preliminary
Stratix V E | C4 | DDR3 | Quarter Rate | Soft | Component | 1 Chip Select | Any, | 533 |  | Up to 72 bits | x8 | SSTL 15 Class I/II | On-the-fly | NIOS |  | Y | Y | Preliminary
Stratix V E | C4 | DDR3 | Quarter Rate | Soft | Component | 1 Chip Select | Any, | 533 |  | Up to 72 bits | x4 | SSTL 15 Class I/II | On-the-fly | NIOS |  | Y | Y | Preliminary
Stratix V E | C4 | DDR3 | Half Rate | Soft | UDIMM | Quad Rank Only Support in 2 slots dual rank format | Any, | 333 |  | Up to 72 bits | x8 | SSTL 15 Class I/II | On-the-fly | NIOS |  | Y | Y | Preliminary
Stratix V E | C4 | DDR3 | Half Rate | Soft | UDIMM | Quad Rank Only Support in 2 slots dual rank format | Any, | 333 |  | 144 bits | x8 | SSTL 15 Class I/II | On-the-fly | NIOS |  | Y | Y | Preliminary
Stratix V E | C4 | DDR3 | Half Rate | Soft | UDIMM | Quad Rank Only Support in 2 slots dual rank format | Any, | 333 |  | Up to 72 bits | x4 | SSTL 15 Class I/II | On-the-fly | NIOS |  | Y | Y | Preliminary
Stratix V E | C4 | DDR3 | Half Rate | Soft | UDIMM | Dual Rank | Any, | 333 |  | Up to 72 bits | x8 | SSTL 15 Class I/II | On-the-fly | NIOS |  | Y | Y | Preliminary
Stratix V E | C4 | DDR3 | Half Rate | Soft | UDIMM | Dual Rank | Any, | 333 |  | 144 bits | x8 | SSTL 15 Class I/II | On-the-fly | NIOS |  | Y | Y | Preliminary
Stratix V E | C4 | DDR3 | Half Rate | Soft | UDIMM | Dual Rank | Any, | 333 |  | Up to 72 bits | x4 | SSTL 15 Class I/II | On-the-fly | NIOS |  | Y | Y | Preliminary
Stratix V E | C4 | DDR3 | Half Rate | Soft | UDIMM | Single Rank | Any, | 400 |  | Up to 72 bits | x8 | SSTL 15 Class I/II | On-the-fly | NIOS |  | Y | Y | Preliminary
Stratix V E | C4 | DDR3 | Half Rate | Soft | UDIMM | Single Rank | Any, | 333 |  | 144 bits | x8 | SSTL 15 Class I/II | On-the-fly | NIOS |  | Y | Y | Preliminary
Stratix V E | C4 | DDR3 | Half Rate | Soft | UDIMM | Single Rank | Any, | 400 |  | Up to 72 bits | x4 | SSTL 15 Class I/II | On-the-fly | NIOS |  | Y | Y | Preliminary
Stratix V E | C4 | DDR3 | Half Rate | Soft | RDIMM | Quad Rank Only Support in 2 slots dual rank format | Any, | 333 |  | Up to 72 bits | x8 | SSTL 15 Class I/II | On-the-fly | NIOS |  | Y | Y | Preliminary
Stratix V E | C4 | DDR3 | Half Rate | Soft | RDIMM | Quad Rank Only Support in 2 slots dual rank format | Any, | 333 |  | Up to 72 bits | x4 | SSTL 15 Class I/II | On-the-fly | NIOS |  | Y | Y | Preliminary
Stratix V E | C4 | DDR3 | Half Rate | Soft | RDIMM | Dual Rank | Any, | 333 |  | Up to 72 bits | x8 | SSTL 15 Class I/II | On-the-fly | NIOS |  | Y | Y | Preliminary
Stratix V E | C4 | DDR3 | Half Rate | Soft | RDIMM | Dual Rank | Any, | 333 |  | Up to 72 bits | x4 | SSTL 15 Class I/II | On-the-fly | NIOS |  | Y | Y | Preliminary
Stratix V E | C4 | DDR3 | Half Rate | Soft | RDIMM | Single Rank | Any, | 400 |  | Up to 72 bits | x8 | SSTL 15 Class I/II | On-the-fly | NIOS |  | Y | Y | Preliminary
Stratix V E | C4 | DDR3 | Half Rate | Soft | RDIMM | Single Rank | Any, | 400 |  | Up to 72 bits | x4 | SSTL 15 Class I/II | On-the-fly | NIOS |  | Y | Y | Preliminary
Stratix V E | C4 | DDR3 | Half Rate | Soft | Component | 4 Chip Selects | Any, | 333 |  | Up to 72 bits | x8 | SSTL 15 Class I/II | On-the-fly | NIOS |  | Y | Y | Preliminary
Stratix V E | C4 | DDR3 | Half Rate | Soft | Component | 4 Chip Selects | Any, | 333 |  | Up to 72 bits | x4 | SSTL 15 Class I/II | On-the-fly | NIOS |  | Y | Y | Preliminary
Stratix V E | C4 | DDR3 | Half Rate | Soft | Component | 2 Chip Selects | Any, | 333 |  | Up to 72 bits | x8 | SSTL 15 Class I/II | On-the-fly | NIOS |  | Y | Y | Preliminary
Stratix V E | C4 | DDR3 | Half Rate | Soft | Component | 2 Chip Selects | Any, | 333 |  | Up to 72 bits | x4 | SSTL 15 Class I/II | On-the-fly | NIOS |  | Y | Y | Preliminary
Stratix V E | C4 | DDR3 | Half Rate | Soft | Component | 1 Chip Select | Any, | 400 |  | Up to 72 bits | x8 | SSTL 15 Class I/II | On-the-fly | NIOS |  | Y | Y | Preliminary
Stratix V E | C4 | DDR3 | Half Rate | Soft | Component | 1 Chip Select | Any, | 400 |  | Up to 72 bits | x4 | SSTL 15 Class I/II | On-the-fly | NIOS |  | Y | Y | Preliminary
Stratix V E | C4 | DDR2 | Half Rate | Soft | UDIMM | Quad Rank Only Support in 2 slots dual rank format | Any, | 300 |  | Up to 72 bits | x8 | SSTL 18 Class I/II | 4 or 8 | NIOS |  | Y | Y | Preliminary
Stratix V E | C4 | DDR2 | Half Rate | Soft | UDIMM | Quad Rank Only Support in 2 slots dual rank format | Any, | 300 |  | 144 bits | x8 | SSTL 18 Class I/II | 4 or 8 | NIOS |  | Y | Y | Preliminary
Stratix V E | C4 | DDR2 | Half Rate | Soft | UDIMM | Quad Rank Only Support in 2 slots dual rank format | Any, | 300 |  | Up to 72 bits | x4 | SSTL 18 Class I/II | 4 or 8 | NIOS |  | Y | Y | Preliminary
Stratix V E | C4 | DDR2 | Half Rate | Soft | UDIMM | Dual Rank | Any, | 333 |  | Up to 72 bits | x8 | SSTL 18 Class I/II | 4 or 8 | NIOS |  | Y | Y | Preliminary
Stratix V E | C4 | DDR2 | Half Rate | Soft | UDIMM | Dual Rank | Any, | 333 |  | 144 bits | x8 | SSTL 18 Class I/II | 4 or 8 | NIOS |  | Y | Y | Preliminary
Stratix V E | C4 | DDR2 | Half Rate | Soft | UDIMM | Dual Rank | Any, | 333 |  | Up to 72 bits | x4 | SSTL 18 Class I/II | 4 or 8 | NIOS |  | Y | Y | Preliminary
Stratix V E | C4 | DDR2 | Half Rate | Soft | UDIMM | Single Rank | Any, | 333 |  | Up to 72 bits | x8 | SSTL 18 Class I/II | 4 or 8 | NIOS |  | Y | Y | Preliminary
Stratix V E | C4 | DDR2 | Half Rate | Soft | UDIMM | Single Rank | Any, | 333 |  | 144 bits | x8 | SSTL 18 Class I/II | 4 or 8 | NIOS |  | Y | Y | Preliminary
Stratix V E | C4 | DDR2 | Half Rate | Soft | UDIMM | Single Rank | Any, | 333 |  | Up to 72 bits | x4 | SSTL 18 Class I/II | 4 or 8 | NIOS |  | Y | Y | Preliminary
Stratix V E | C4 | DDR2 | Half Rate | Soft | RDIMM | Quad Rank Only Support in 2 slots dual rank format | Any, | 300 |  | Up to 72 bits | x8 | SSTL 18 Class I/II | 4 or 8 | NIOS |  | Y | Y | Preliminary
Stratix V E | C4 | DDR2 | Half Rate | Soft | RDIMM | Quad Rank Only Support in 2 slots dual rank format | Any, | 300 |  | Up to 72 bits | x4 | SSTL 18 Class I/II | 4 or 8 | NIOS |  | Y | Y | Preliminary
Stratix V E | C4 | DDR2 | Half Rate | Soft | RDIMM | Dual Rank | Any, | 333 |  | Up to 72 bits | x8 | SSTL 18 Class I/II | 4 or 8 | NIOS |  | Y | Y | Preliminary
Stratix V E | C4 | DDR2 | Half Rate | Soft | RDIMM | Dual Rank | Any, | 333 |  | Up to 72 bits | x4 | SSTL 18 Class I/II | 4 or 8 | NIOS |  | Y | Y | Preliminary
Stratix V E | C4 | DDR2 | Half Rate | Soft | RDIMM | Single Rank | Any, | 333 |  | Up to 72 bits | x8 | SSTL 18 Class I/II | 4 or 8 | NIOS |  | Y | Y | Preliminary
Stratix V E | C4 | DDR2 | Half Rate | Soft | RDIMM | Single Rank | Any, | 333 |  | Up to 72 bits | x4 | SSTL 18 Class I/II | 4 or 8 | NIOS |  | Y | Y | Preliminary
Stratix V E | C4 | DDR2 | Half Rate | Soft | Component | 4 Chip Selects | Any, | 300 |  | Up to 72 bits | x8 | SSTL 18 Class I/II | 4 or 8 | NIOS |  | Y | Y | Preliminary
Stratix V E | C4 | DDR2 | Half Rate | Soft | Component | 4 Chip Selects | Any, | 300 |  | Up to 72 bits | x4 | SSTL 18 Class I/II | 4 or 8 | NIOS |  | Y | Y | Preliminary
Stratix V E | C4 | DDR2 | Half Rate | Soft | Component | 2 Chip Selects | Any, | 333 |  | Up to 72 bits | x8 | SSTL 18 Class I/II | 4 or 8 | NIOS |  | Y | Y | Preliminary
Stratix V E | C4 | DDR2 | Half Rate | Soft | Component | 2 Chip Selects | Any, | 333 |  | Up to 72 bits | x4 | SSTL 18 Class I/II | 4 or 8 | NIOS |  | Y | Y | Preliminary
Stratix V E | C4 | DDR2 | Half Rate | Soft | Component | 1 Chip Select | Any, | 333 |  | Up to 72 bits | x8 | SSTL 18 Class I/II | 4 or 8 | NIOS |  | Y | Y | Preliminary
Stratix V E | C4 | DDR2 | Half Rate | Soft | Component | 1 Chip Select | Any, | 333 |  | Up to 72 bits | x4 | SSTL 18 Class I/II | 4 or 8 | NIOS |  | Y | Y | Preliminary
Stratix V E | C4 | DDR2 | Full Rate | Soft | UDIMM | Quad Rank Only Support in 2 slots dual rank format | Any, | 233 |  | Up to 72 bits | x8 | SSTL 18 Class I/II | 4 or 8 | NIOS |  | Y | Y | Preliminary
Stratix V E | C4 | DDR2 | Full Rate | Soft | UDIMM | Quad Rank Only Support in 2 slots dual rank format | Any, | 233 |  | 144 bits | x8 | SSTL 18 Class I/II | 4 or 8 | NIOS |  | Y | Y | Preliminary
Stratix V E | C4 | DDR2 | Full Rate | Soft | UDIMM | Quad Rank Only Support in 2 slots dual rank format | Any, | 233 |  | Up to 72 bits | x4 | SSTL 18 Class I/II | 4 or 8 | NIOS |  | Y | Y | Preliminary
Stratix V E | C4 | DDR2 | Full Rate | Soft | UDIMM | Dual Rank | Any, | 233 |  | Up to 72 bits | x8 | SSTL 18 Class I/II | 4 or 8 | NIOS |  | Y | Y | Preliminary
Stratix V E | C4 | DDR2 | Full Rate | Soft | UDIMM | Dual Rank | Any, | 233 |  | 144 bits | x8 | SSTL 18 Class I/II | 4 or 8 | NIOS |  | Y | Y | Preliminary
Stratix V E | C4 | DDR2 | Full Rate | Soft | UDIMM | Dual Rank | Any, | 233 |  | Up to 72 bits | x4 | SSTL 18 Class I/II | 4 or 8 | NIOS |  | Y | Y | Preliminary
Stratix V E | C4 | DDR2 | Full Rate | Soft | UDIMM | Single Rank | Any, | 233 |  | Up to 72 bits | x8 | SSTL 18 Class I/II | 4 or 8 | NIOS |  | Y | Y | Preliminary
Stratix V E | C4 | DDR2 | Full Rate | Soft | UDIMM | Single Rank | Any, | 233 |  | 144 bits | x8 | SSTL 18 Class I/II | 4 or 8 | NIOS |  | Y | Y | Preliminary
Stratix V E | C4 | DDR2 | Full Rate | Soft | UDIMM | Single Rank | Any, | 233 |  | Up to 72 bits | x4 | SSTL 18 Class I/II | 4 or 8 | NIOS |  | Y | Y | Preliminary
Stratix V E | C4 | DDR2 | Full Rate | Soft | RDIMM | Quad Rank Only Support in 2 slots dual rank format | Any, | 233 |  | Up to 72 bits | x8 | SSTL 18 Class I/II | 4 or 8 | NIOS |  | Y | Y | Preliminary
Stratix V E | C4 | DDR2 | Full Rate | Soft | RDIMM | Quad Rank Only Support in 2 slots dual rank format | Any, | 233 |  | Up to 72 bits | x4 | SSTL 18 Class I/II | 4 or 8 | NIOS |  | Y | Y | Preliminary
Stratix V E | C4 | DDR2 | Full Rate | Soft | RDIMM | Dual Rank | Any, | 233 |  | Up to 72 bits | x8 | SSTL 18 Class I/II | 4 or 8 | NIOS |  | Y | Y | Preliminary
Stratix V E | C4 | DDR2 | Full Rate | Soft | RDIMM | Dual Rank | Any, | 233 |  | Up to 72 bits | x4 | SSTL 18 Class I/II | 4 or 8 | NIOS |  | Y | Y | Preliminary
Stratix V E | C4 | DDR2 | Full Rate | Soft | RDIMM | Single Rank | Any, | 233 |  | Up to 72 bits | x8 | SSTL 18 Class I/II | 4 or 8 | NIOS |  | Y | Y | Preliminary
Stratix V E | C4 | DDR2 | Full Rate | Soft | RDIMM | Single Rank | Any, | 233 |  | Up to 72 bits | x4 | SSTL 18 Class I/II | 4 or 8 | NIOS |  | Y | Y | Preliminary
Stratix V E | C4 | DDR2 | Full Rate | Soft | Component | 4 Chip Selects | Any, | 233 |  | Up to 72 bits | x8 | SSTL 18 Class I/II | 4 or 8 | NIOS |  | Y | Y | Preliminary
Stratix V E | C4 | DDR2 | Full Rate | Soft | Component | 4 Chip Selects | Any, | 233 |  | Up to 72 bits | x4 | SSTL 18 Class I/II | 4 or 8 | NIOS |  | Y | Y | Preliminary
Stratix V E | C4 | DDR2 | Full Rate | Soft | Component | 2 Chip Selects | Any, | 233 |  | Up to 72 bits | x8 | SSTL 18 Class I/II | 4 or 8 | NIOS |  | Y | Y | Preliminary
Stratix V E | C4 | DDR2 | Full Rate | Soft | Component | 2 Chip Selects | Any, | 233 |  | Up to 72 bits | x4 | SSTL 18 Class I/II | 4 or 8 | NIOS |  | Y | Y | Preliminary
Stratix V E | C4 | DDR2 | Full Rate | Soft | Component | 1 Chip Select | Any, | 233 |  | Up to 72 bits | x8 | SSTL 18 Class I/II | 4 or 8 | NIOS |  | Y | Y | Preliminary
Stratix V E | C4 | DDR2 | Full Rate | Soft | Component | 1 Chip Select | Any, | 233 |  | Up to 72 bits | x4 | SSTL 18 Class I/II | 4 or 8 | NIOS |  | Y | Y | Preliminary
Stratix V E | C3 | RLDRAMII (Common I/O) | Half Rate | Soft | Component | 1 Chip Select | Row, Wraparound, | 350 |  | Up to 9 bits | x9 | HSTL 15 Class I | 8 | RTL |  |  | Y | Preliminary
Stratix V E | C3 | RLDRAMII (Common I/O) | Half Rate | Soft | Component | 1 Chip Select | Row, Wraparound, | 350 |  | Up to 9 bits | x9 | HSTL 15 Class I | 4 | RTL |  |  | Y | Preliminary
Stratix V E | C3 | RLDRAMII (Common I/O) | Half Rate | Soft | Component | 1 Chip Select | Column, Row, Wraparound, | 350 |  | Up to 9 bits | x9 | HSTL 18 Class I/II | 8 | RTL |  |  | Y | Preliminary
Stratix V E | C3 | RLDRAMII (Common I/O) | Half Rate | Soft | Component | 1 Chip Select | Column, Row, Wraparound, | 350 |  | Up to 9 bits | x9 | HSTL 18 Class I/II | 4 | RTL |  |  | Y | Preliminary
Stratix V E | C3 | RLDRAMII (Common I/O) | Half Rate | Soft | Component | 1 Chip Select | Column, | 350 |  | Up to 9 bits | x9 | HSTL 15 Class I/II | 8 | RTL |  |  | Y | Preliminary
Stratix V E | C3 | RLDRAMII (Common I/O) | Half Rate | Soft | Component | 1 Chip Select | Column, | 350 |  | Up to 9 bits | x9 | HSTL 15 Class I/II | 4 | RTL |  |  | Y | Preliminary
Stratix V E | C3 | RLDRAMII (Common I/O) | Half Rate | Soft | Component | 1 Chip Select | Row, Wraparound, | 350 |  | Up to 18 bits | x9 | HSTL 15 Class I | 8 | RTL |  |  | Y | Preliminary
Stratix V E | C3 | RLDRAMII (Common I/O) | Half Rate | Soft | Component | 1 Chip Select | Row, Wraparound, | 350 |  | Up to 18 bits | x9 | HSTL 15 Class I | 4 | RTL |  |  | Y | Preliminary
Stratix V E | C3 | RLDRAMII (Common I/O) | Half Rate | Soft | Component | 1 Chip Select | Column, Row, Wraparound, | 350 |  | Up to 18 bits | x9 | HSTL 18 Class I/II | 8 | RTL |  |  | Y | Preliminary
Stratix V E | C3 | RLDRAMII (Common I/O) | Half Rate | Soft | Component | 1 Chip Select | Column, Row, Wraparound, | 350 |  | Up to 18 bits | x9 | HSTL 18 Class I/II | 4 | RTL |  |  | Y | Preliminary
Stratix V E | C3 | RLDRAMII (Common I/O) | Half Rate | Soft | Component | 1 Chip Select | Column, | 350 |  | Up to 18 bits | x9 | HSTL 15 Class I/II | 8 | RTL |  |  | Y | Preliminary
Stratix V E | C3 | RLDRAMII (Common I/O) | Half Rate | Soft | Component | 1 Chip Select | Column, | 350 |  | Up to 18 bits | x9 | HSTL 15 Class I/II | 4 | RTL |  |  | Y | Preliminary
Stratix V E | C3 | RLDRAMII (Common I/O) | Half Rate | Soft | Component | 1 Chip Select | Row, Wraparound, | 350 |  | Up to 72 bits | x36 | HSTL 15 Class I | 8 | RTL |  |  | Y | Preliminary
Stratix V E | C3 | RLDRAMII (Common I/O) | Half Rate | Soft | Component | 1 Chip Select | Row, Wraparound, | 350 |  | Up to 72 bits | x36 | HSTL 15 Class I | 4 | RTL |  |  | Y | Preliminary
Stratix V E | C3 | RLDRAMII (Common I/O) | Half Rate | Soft | Component | 1 Chip Select | Column, Row, Wraparound, | 350 |  | Up to 72 bits | x36 | HSTL 18 Class I/II | 8 | RTL |  |  | Y | Preliminary
Stratix V E | C3 | RLDRAMII (Common I/O) | Half Rate | Soft | Component | 1 Chip Select | Column, Row, Wraparound, | 350 |  | Up to 72 bits | x36 | HSTL 18 Class I/II | 4 | RTL |  |  | Y | Preliminary
Stratix V E | C3 | RLDRAMII (Common I/O) | Half Rate | Soft | Component | 1 Chip Select | Column, | 350 |  | Up to 72 bits | x36 | HSTL 15 Class I/II | 8 | RTL |  |  | Y | Preliminary
Stratix V E | C3 | RLDRAMII (Common I/O) | Half Rate | Soft | Component | 1 Chip Select | Column, | 350 |  | Up to 72 bits | x36 | HSTL 15 Class I/II | 4 | RTL |  |  | Y | Preliminary
Stratix V E | C3 | RLDRAMII (Common I/O) | Half Rate | Soft | Component | 1 Chip Select | Row, Wraparound, | 350 |  | Up to 36 bits | x36 | HSTL 15 Class I | 8 | RTL |  |  | Y | Preliminary
Stratix V E | C3 | RLDRAMII (Common I/O) | Half Rate | Soft | Component | 1 Chip Select | Row, Wraparound, | 350 |  | Up to 36 bits | x36 | HSTL 15 Class I | 4 | RTL |  |  | Y | Preliminary
Stratix V E | C3 | RLDRAMII (Common I/O) | Half Rate | Soft | Component | 1 Chip Select | Column, Row, Wraparound, | 350 |  | Up to 36 bits | x36 | HSTL 18 Class I/II | 8 | RTL |  |  | Y | Preliminary
Stratix V E | C3 | RLDRAMII (Common I/O) | Half Rate | Soft | Component | 1 Chip Select | Column, Row, Wraparound, | 350 |  | Up to 36 bits | x36 | HSTL 18 Class I/II | 4 | RTL |  |  | Y | Preliminary
Stratix V E | C3 | RLDRAMII (Common I/O) | Half Rate | Soft | Component | 1 Chip Select | Column, | 350 |  | Up to 36 bits | x36 | HSTL 15 Class I/II | 8 | RTL |  |  | Y | Preliminary
Stratix V E | C3 | RLDRAMII (Common I/O) | Half Rate | Soft | Component | 1 Chip Select | Column, | 350 |  | Up to 36 bits | x36 | HSTL 15 Class I/II | 4 | RTL |  |  | Y | Preliminary
Stratix V E | C3 | RLDRAMII (Common I/O) | Half Rate | Soft | Component | 1 Chip Select | Row, Wraparound, | 350 |  | Up to 36 bits | x18 | HSTL 15 Class I | 8 | RTL |  |  | Y | Preliminary
Stratix V E | C3 | RLDRAMII (Common I/O) | Half Rate | Soft | Component | 1 Chip Select | Row, Wraparound, | 350 |  | Up to 36 bits | x18 | HSTL 15 Class I | 4 | RTL |  |  | Y | Preliminary
Stratix V E | C3 | RLDRAMII (Common I/O) | Half Rate | Soft | Component | 1 Chip Select | Column, Row, Wraparound, | 350 |  | Up to 36 bits | x18 | HSTL 18 Class I/II | 8 | RTL |  |  | Y | Preliminary
Stratix V E | C3 | RLDRAMII (Common I/O) | Half Rate | Soft | Component | 1 Chip Select | Column, Row, Wraparound, | 350 |  | Up to 36 bits | x18 | HSTL 18 Class I/II | 4 | RTL |  |  | Y | Preliminary
Stratix V E | C3 | RLDRAMII (Common I/O) | Half Rate | Soft | Component | 1 Chip Select | Column, | 350 |  | Up to 36 bits | x18 | HSTL 15 Class I/II | 8 | RTL |  |  | Y | Preliminary
Stratix V E | C3 | RLDRAMII (Common I/O) | Half Rate | Soft | Component | 1 Chip Select | Column, | 350 |  | Up to 36 bits | x18 | HSTL 15 Class I/II | 4 | RTL |  |  | Y | Preliminary
Stratix V E | C3 | RLDRAMII (Common I/O) | Half Rate | Soft | Component | 1 Chip Select | Row, Wraparound, | 350 |  | Up to 18 bits | x18 | HSTL 15 Class I | 8 | RTL |  |  | Y | Preliminary
Stratix V E | C3 | RLDRAMII (Common I/O) | Half Rate | Soft | Component | 1 Chip Select | Row, Wraparound, | 350 |  | Up to 18 bits | x18 | HSTL 15 Class I | 4 | RTL |  |  | Y | Preliminary
Stratix V E | C3 | RLDRAMII (Common I/O) | Half Rate | Soft | Component | 1 Chip Select | Column, Row, Wraparound, | 350 |  | Up to 18 bits | x18 | HSTL 18 Class I/II | 8 | RTL |  |  | Y | Preliminary
Stratix V E | C3 | RLDRAMII (Common I/O) | Half Rate | Soft | Component | 1 Chip Select | Column, Row, Wraparound, | 350 |  | Up to 18 bits | x18 | HSTL 18 Class I/II | 4 | RTL |  |  | Y | Preliminary
Stratix V E | C3 | RLDRAMII (Common I/O) | Half Rate | Soft | Component | 1 Chip Select | Column, | 350 |  | Up to 18 bits | x18 | HSTL 15 Class I/II | 8 | RTL |  |  | Y | Preliminary
Stratix V E | C3 | RLDRAMII (Common I/O) | Half Rate | Soft | Component | 1 Chip Select | Column, | 350 |  | Up to 18 bits | x18 | HSTL 15 Class I/II | 4 | RTL |  |  | Y | Preliminary
Stratix V E | C3 | RLDRAMII (Common I/O) | Half Rate | Soft | Component | 1 Chip Select | Row, Wraparound, | 350 |  | Up to 9 bits | x9 | HSTL 15 Class I | 8 | NIOS |  |  | Y | Preliminary
Stratix V E | C3 | RLDRAMII (Common I/O) | Half Rate | Soft | Component | 1 Chip Select | Row, Wraparound, | 350 |  | Up to 9 bits | x9 | HSTL 15 Class I | 4 | NIOS |  |  | Y | Preliminary
Stratix V E | C3 | RLDRAMII (Common I/O) | Half Rate | Soft | Component | 1 Chip Select | Column, Row, Wraparound, | 350 |  | Up to 9 bits | x9 | HSTL 18 Class I/II | 8 | NIOS |  |  | Y | Preliminary
Stratix V E | C3 | RLDRAMII (Common I/O) | Half Rate | Soft | Component | 1 Chip Select | Column, Row, Wraparound, | 350 |  | Up to 9 bits | x9 | HSTL 18 Class I/II | 4 | NIOS |  |  | Y | Preliminary
Stratix V E | C3 | RLDRAMII (Common I/O) | Half Rate | Soft | Component | 1 Chip Select | Column, | 350 |  | Up to 9 bits | x9 | HSTL 15 Class I/II | 8 | NIOS |  |  | Y | Preliminary
Stratix V E | C3 | RLDRAMII (Common I/O) | Half Rate | Soft | Component | 1 Chip Select | Column, | 350 |  | Up to 9 bits | x9 | HSTL 15 Class I/II | 4 | NIOS |  |  | Y | Preliminary
Stratix V E | C3 | RLDRAMII (Common I/O) | Half Rate | Soft | Component | 1 Chip Select | Row, Wraparound, | 350 |  | Up to 18 bits | x9 | HSTL 15 Class I | 8 | NIOS |  |  | Y | Preliminary
Stratix V E | C3 | RLDRAMII (Common I/O) | Half Rate | Soft | Component | 1 Chip Select | Row, Wraparound, | 350 |  | Up to 18 bits | x9 | HSTL 15 Class I | 4 | NIOS |  |  | Y | Preliminary
Stratix V E | C3 | RLDRAMII (Common I/O) | Half Rate | Soft | Component | 1 Chip Select | Column, Row, Wraparound, | 350 |  | Up to 18 bits | x9 | HSTL 18 Class I/II | 8 | NIOS |  |  | Y | Preliminary
Stratix V E | C3 | RLDRAMII (Common I/O) | Half Rate | Soft | Component | 1 Chip Select | Column, Row, Wraparound, | 350 |  | Up to 18 bits | x9 | HSTL 18 Class I/II | 4 | NIOS |  |  | Y | Preliminary
Stratix V E | C3 | RLDRAMII (Common I/O) | Half Rate | Soft | Component | 1 Chip Select | Column, | 350 |  | Up to 18 bits | x9 | HSTL 15 Class I/II | 8 | NIOS |  |  | Y | Preliminary
Stratix V E | C3 | RLDRAMII (Common I/O) | Half Rate | Soft | Component | 1 Chip Select | Column, | 350 |  | Up to 18 bits | x9 | HSTL 15 Class I/II | 4 | NIOS |  |  | Y | Preliminary
Stratix V E | C3 | RLDRAMII (Common I/O) | Half Rate | Soft | Component | 1 Chip Select | Row, Wraparound, | 350 |  | Up to 72 bits | x36 | HSTL 15 Class I | 8 | NIOS |  |  | Y | Preliminary
Stratix V E | C3 | RLDRAMII (Common I/O) | Half Rate | Soft | Component | 1 Chip Select | Row, Wraparound, | 350 |  | Up to 72 bits | x36 | HSTL 15 Class I | 4 | NIOS |  |  | Y | Preliminary
Stratix V E | C3 | RLDRAMII (Common I/O) | Half Rate | Soft | Component | 1 Chip Select | Column, Row, Wraparound, | 350 |  | Up to 72 bits | x36 | HSTL 18 Class I/II | 8 | NIOS |  |  | Y | Preliminary
Stratix V E | C3 | RLDRAMII (Common I/O) | Half Rate | Soft | Component | 1 Chip Select | Column, Row, Wraparound, | 350 |  | Up to 72 bits | x36 | HSTL 18 Class I/II | 4 | NIOS |  |  | Y | Preliminary
Stratix V E | C3 | RLDRAMII (Common I/O) | Half Rate | Soft | Component | 1 Chip Select | Column, | 350 |  | Up to 72 bits | x36 | HSTL 15 Class I/II | 8 | NIOS |  |  | Y | Preliminary
Stratix V E | C3 | RLDRAMII (Common I/O) | Half Rate | Soft | Component | 1 Chip Select | Column, | 350 |  | Up to 72 bits | x36 | HSTL 15 Class I/II | 4 | NIOS |  |  | Y | Preliminary
Stratix V E | C3 | RLDRAMII (Common I/O) | Half Rate | Soft | Component | 1 Chip Select | Row, Wraparound, | 350 |  | Up to 36 bits | x36 | HSTL 15 Class I | 8 | NIOS |  |  | Y | Preliminary
Stratix V E | C3 | RLDRAMII (Common I/O) | Half Rate | Soft | Component | 1 Chip Select | Row, Wraparound, | 350 |  | Up to 36 bits | x36 | HSTL 15 Class I | 4 | NIOS |  |  | Y | Preliminary
Stratix V E | C3 | RLDRAMII (Common I/O) | Half Rate | Soft | Component | 1 Chip Select | Column, Row, Wraparound, | 350 |  | Up to 36 bits | x36 | HSTL 18 Class I/II | 8 | NIOS |  |  | Y | Preliminary
Stratix V E | C3 | RLDRAMII (Common I/O) | Half Rate | Soft | Component | 1 Chip Select | Column, Row, Wraparound, | 350 |  | Up to 36 bits | x36 | HSTL 18 Class I/II | 4 | NIOS |  |  | Y | Preliminary
Stratix V E | C3 | RLDRAMII (Common I/O) | Half Rate | Soft | Component | 1 Chip Select | Column, | 350 |  | Up to 36 bits | x36 | HSTL 15 Class I/II | 8 | NIOS |  |  | Y | Preliminary
Stratix V E | C3 | RLDRAMII (Common I/O) | Half Rate | Soft | Component | 1 Chip Select | Column, | 350 |  | Up to 36 bits | x36 | HSTL 15 Class I/II | 4 | NIOS |  |  | Y | Preliminary
Stratix V E | C3 | RLDRAMII (Common I/O) | Half Rate | Soft | Component | 1 Chip Select | Row, Wraparound, | 350 |  | Up to 36 bits | x18 | HSTL 15 Class I | 8 | NIOS |  |  | Y | Preliminary
Stratix V E | C3 | RLDRAMII (Common I/O) | Half Rate | Soft | Component | 1 Chip Select | Row, Wraparound, | 350 |  | Up to 36 bits | x18 | HSTL 15 Class I | 4 | NIOS |  |  | Y | Preliminary
Stratix V E | C3 | RLDRAMII (Common I/O) | Half Rate | Soft | Component | 1 Chip Select | Column, Row, Wraparound, | 350 |  | Up to 36 bits | x18 | HSTL 18 Class I/II | 8 | NIOS |  |  | Y | Preliminary
Stratix V E | C3 | RLDRAMII (Common I/O) | Half Rate | Soft | Component | 1 Chip Select | Column, Row, Wraparound, | 350 |  | Up to 36 bits | x18 | HSTL 18 Class I/II | 4 | NIOS |  |  | Y | Preliminary
Stratix V E | C3 | RLDRAMII (Common I/O) | Half Rate | Soft | Component | 1 Chip Select | Column, | 350 |  | Up to 36 bits | x18 | HSTL 15 Class I/II | 8 | NIOS |  |  | Y | Preliminary
Stratix V E | C3 | RLDRAMII (Common I/O) | Half Rate | Soft | Component | 1 Chip Select | Column, | 350 |  | Up to 36 bits | x18 | HSTL 15 Class I/II | 4 | NIOS |  |  | Y | Preliminary
Stratix V E | C3 | RLDRAMII (Common I/O) | Half Rate | Soft | Component | 1 Chip Select | Row, Wraparound, | 350 |  | Up to 18 bits | x18 | HSTL 15 Class I | 8 | NIOS |  |  | Y | Preliminary
Stratix V E | C3 | RLDRAMII (Common I/O) | Half Rate | Soft | Component | 1 Chip Select | Row, Wraparound, | 350 |  | Up to 18 bits | x18 | HSTL 15 Class I | 4 | NIOS |  |  | Y | Preliminary
Stratix V E | C3 | RLDRAMII (Common I/O) | Half Rate | Soft | Component | 1 Chip Select | Column, Row, Wraparound, | 350 |  | Up to 18 bits | x18 | HSTL 18 Class I/II | 8 | NIOS |  |  | Y | Preliminary
Stratix V E | C3 | RLDRAMII (Common I/O) | Half Rate | Soft | Component | 1 Chip Select | Column, Row, Wraparound, | 350 |  | Up to 18 bits | x18 | HSTL 18 Class I/II | 4 | NIOS |  |  | Y | Preliminary
Stratix V E | C3 | RLDRAMII (Common I/O) | Half Rate | Soft | Component | 1 Chip Select | Column, | 350 |  | Up to 18 bits | x18 | HSTL 15 Class I/II | 8 | NIOS |  |  | Y | Preliminary
Stratix V E | C3 | RLDRAMII (Common I/O) | Half Rate | Soft | Component | 1 Chip Select | Column, | 350 |  | Up to 18 bits | x18 | HSTL 15 Class I/II | 4 | NIOS |  |  | Y | Preliminary
Stratix V E | C3 | RLDRAMII (Common I/O) | Full Rate | Soft | Component | 1 Chip Select | Row, Wraparound, | 300 |  | Up to 9 bits | x9 | HSTL 15 Class I | 8 | RTL |  |  | Y | Preliminary
Stratix V E | C3 | RLDRAMII (Common I/O) | Full Rate | Soft | Component | 1 Chip Select | Row, Wraparound, | 300 |  | Up to 9 bits | x9 | HSTL 15 Class I | 4 | RTL |  |  | Y | Preliminary
Stratix V E | C3 | RLDRAMII (Common I/O) | Full Rate | Soft | Component | 1 Chip Select | Row, Wraparound, | 300 |  | Up to 9 bits | x9 | HSTL 15 Class I | 2 | RTL |  |  | Y | Preliminary
Stratix V E | C3 | RLDRAMII (Common I/O) | Full Rate | Soft | Component | 1 Chip Select | Column, Row, Wraparound, | 300 |  | Up to 9 bits | x9 | HSTL 18 Class I/II | 8 | RTL |  |  | Y | Preliminary
Stratix V E | C3 | RLDRAMII (Common I/O) | Full Rate | Soft | Component | 1 Chip Select | Column, Row, Wraparound, | 300 |  | Up to 9 bits | x9 | HSTL 18 Class I/II | 4 | RTL |  |  | Y | Preliminary
Stratix V E | C3 | RLDRAMII (Common I/O) | Full Rate | Soft | Component | 1 Chip Select | Column, Row, Wraparound, | 300 |  | Up to 9 bits | x9 | HSTL 18 Class I/II | 2 | RTL |  |  | Y | Preliminary
Stratix V E | C3 | RLDRAMII (Common I/O) | Full Rate | Soft | Component | 1 Chip Select | Column, | 300 |  | Up to 9 bits | x9 | HSTL 15 Class I/II | 8 | RTL |  |  | Y | Preliminary
Stratix V E | C3 | RLDRAMII (Common I/O) | Full Rate | Soft | Component | 1 Chip Select | Column, | 300 |  | Up to 9 bits | x9 | HSTL 15 Class I/II | 4 | RTL |  |  | Y | Preliminary
Stratix V E | C3 | RLDRAMII (Common I/O) | Full Rate | Soft | Component | 1 Chip Select | Column, | 300 |  | Up to 9 bits | x9 | HSTL 15 Class I/II | 2 | RTL |  |  | Y | Preliminary
Stratix V E | C3 | RLDRAMII (Common I/O) | Full Rate | Soft | Component | 1 Chip Select | Row, Wraparound, | 300 |  | Up to 18 bits | x9 | HSTL 15 Class I | 8 | RTL |  |  | Y | Preliminary
Stratix V E | C3 | RLDRAMII (Common I/O) | Full Rate | Soft | Component | 1 Chip Select | Row, Wraparound, | 300 |  | Up to 18 bits | x9 | HSTL 15 Class I | 4 | RTL |  |  | Y | Preliminary
Stratix V E | C3 | RLDRAMII (Common I/O) | Full Rate | Soft | Component | 1 Chip Select | Row, Wraparound, | 300 |  | Up to 18 bits | x9 | HSTL 15 Class I | 2 | RTL |  |  | Y | Preliminary
Stratix V E | C3 | RLDRAMII (Common I/O) | Full Rate | Soft | Component | 1 Chip Select | Column, Row, Wraparound, | 300 |  | Up to 18 bits | x9 | HSTL 18 Class I/II | 8 | RTL |  |  | Y | Preliminary
Stratix V E | C3 | RLDRAMII (Common I/O) | Full Rate | Soft | Component | 1 Chip Select | Column, Row, Wraparound, | 300 |  | Up to 18 bits | x9 | HSTL 18 Class I/II | 4 | RTL |  |  | Y | Preliminary
Stratix V E | C3 | RLDRAMII (Common I/O) | Full Rate | Soft | Component | 1 Chip Select | Column, Row, Wraparound, | 300 |  | Up to 18 bits | x9 | HSTL 18 Class I/II | 2 | RTL |  |  | Y | Preliminary
Stratix V E | C3 | RLDRAMII (Common I/O) | Full Rate | Soft | Component | 1 Chip Select | Column, | 300 |  | Up to 18 bits | x9 | HSTL 15 Class I/II | 8 | RTL |  |  | Y | Preliminary
Stratix V E | C3 | RLDRAMII (Common I/O) | Full Rate | Soft | Component | 1 Chip Select | Column, | 300 |  | Up to 18 bits | x9 | HSTL 15 Class I/II | 4 | RTL |  |  | Y | Preliminary
Stratix V E | C3 | RLDRAMII (Common I/O) | Full Rate | Soft | Component | 1 Chip Select | Column, | 300 |  | Up to 18 bits | x9 | HSTL 15 Class I/II | 2 | RTL |  |  | Y | Preliminary
Stratix V E | C3 | RLDRAMII (Common I/O) | Full Rate | Soft | Component | 1 Chip Select | Row, Wraparound, | 300 |  | Up to 72 bits | x36 | HSTL 15 Class I | 8 | RTL |  |  | Y | Preliminary
Stratix V E | C3 | RLDRAMII (Common I/O) | Full Rate | Soft | Component | 1 Chip Select | Row, Wraparound, | 300 |  | Up to 72 bits | x36 | HSTL 15 Class I | 4 | RTL |  |  | Y | Preliminary
Stratix V E | C3 | RLDRAMII (Common I/O) | Full Rate | Soft | Component | 1 Chip Select | Row, Wraparound, | 300 |  | Up to 72 bits | x36 | HSTL 15 Class I | 2 | RTL |  |  | Y | Preliminary
Stratix V E | C3 | RLDRAMII (Common I/O) | Full Rate | Soft | Component | 1 Chip Select | Column, Row, Wraparound, | 300 |  | Up to 72 bits | x36 | HSTL 18 Class I/II | 8 | RTL |  |  | Y | Preliminary
Stratix V E | C3 | RLDRAMII (Common I/O) | Full Rate | Soft | Component | 1 Chip Select | Column, Row, Wraparound, | 300 |  | Up to 72 bits | x36 | HSTL 18 Class I/II | 4 | RTL |  |  | Y | Preliminary
Stratix V E | C3 | RLDRAMII (Common I/O) | Full Rate | Soft | Component | 1 Chip Select | Column, Row, Wraparound, | 300 |  | Up to 72 bits | x36 | HSTL 18 Class I/II | 2 | RTL |  |  | Y | Preliminary
Stratix V E | C3 | RLDRAMII (Common I/O) | Full Rate | Soft | Component | 1 Chip Select | Column, | 300 |  | Up to 72 bits | x36 | HSTL 15 Class I/II | 8 | RTL |  |  | Y | Preliminary
Stratix V E | C3 | RLDRAMII (Common I/O) | Full Rate | Soft | Component | 1 Chip Select | Column, | 300 |  | Up to 72 bits | x36 | HSTL 15 Class I/II | 4 | RTL |  |  | Y | Preliminary
Stratix V E | C3 | RLDRAMII (Common I/O) | Full Rate | Soft | Component | 1 Chip Select | Column, | 300 |  | Up to 72 bits | x36 | HSTL 15 Class I/II | 2 | RTL |  |  | Y | Preliminary
Stratix V E | C3 | RLDRAMII (Common I/O) | Full Rate | Soft | Component | 1 Chip Select | Row, Wraparound, | 300 |  | Up to 36 bits | x36 | HSTL 15 Class I | 8 | RTL |  |  | Y | Preliminary
Stratix V E | C3 | RLDRAMII (Common I/O) | Full Rate | Soft | Component | 1 Chip Select | Row, Wraparound, | 300 |  | Up to 36 bits | x36 | HSTL 15 Class I | 4 | RTL |  |  | Y | Preliminary
Stratix V E | C3 | RLDRAMII (Common I/O) | Full Rate | Soft | Component | 1 Chip Select | Row, Wraparound, | 300 |  | Up to 36 bits | x36 | HSTL 15 Class I | 2 | RTL |  |  | Y | Preliminary
Stratix V E | C3 | RLDRAMII (Common I/O) | Full Rate | Soft | Component | 1 Chip Select | Column, Row, Wraparound, | 300 |  | Up to 36 bits | x36 | HSTL 18 Class I/II | 8 | RTL |  |  | Y | Preliminary
Stratix V E | C3 | RLDRAMII (Common I/O) | Full Rate | Soft | Component | 1 Chip Select | Column, Row, Wraparound, | 300 |  | Up to 36 bits | x36 | HSTL 18 Class I/II | 4 | RTL |  |  | Y | Preliminary
Stratix V E | C3 | RLDRAMII (Common I/O) | Full Rate | Soft | Component | 1 Chip Select | Column, Row, Wraparound, | 300 |  | Up to 36 bits | x36 | HSTL 18 Class I/II | 2 | RTL |  |  | Y | Preliminary
Stratix V E | C3 | RLDRAMII (Common I/O) | Full Rate | Soft | Component | 1 Chip Select | Column, | 300 |  | Up to 36 bits | x36 | HSTL 15 Class I/II | 8 | RTL |  |  | Y | Preliminary
Stratix V E | C3 | RLDRAMII (Common I/O) | Full Rate | Soft | Component | 1 Chip Select | Column, | 300 |  | Up to 36 bits | x36 | HSTL 15 Class I/II | 4 | RTL |  |  | Y | Preliminary
Stratix V E | C3 | RLDRAMII (Common I/O) | Full Rate | Soft | Component | 1 Chip Select | Column, | 300 |  | Up to 36 bits | x36 | HSTL 15 Class I/II | 2 | RTL |  |  | Y | Preliminary
Stratix V E | C3 | RLDRAMII (Common I/O) | Full Rate | Soft | Component | 1 Chip Select | Row, Wraparound, | 300 |  | Up to 36 bits | x18 | HSTL 15 Class I | 8 | RTL |  |  | Y | Preliminary
Stratix V E | C3 | RLDRAMII (Common I/O) | Full Rate | Soft | Component | 1 Chip Select | Row, Wraparound, | 300 |  | Up to 36 bits | x18 | HSTL 15 Class I | 4 | RTL |  |  | Y | Preliminary
Stratix V E | C3 | RLDRAMII (Common I/O) | Full Rate | Soft | Component | 1 Chip Select | Row, Wraparound, | 300 |  | Up to 36 bits | x18 | HSTL 15 Class I | 2 | RTL |  |  | Y | Preliminary
Stratix V E | C3 | RLDRAMII (Common I/O) | Full Rate | Soft | Component | 1 Chip Select | Column, Row, Wraparound, | 300 |  | Up to 36 bits | x18 | HSTL 18 Class I/II | 8 | RTL |  |  | Y | Preliminary
Stratix V E | C3 | RLDRAMII (Common I/O) | Full Rate | Soft | Component | 1 Chip Select | Column, Row, Wraparound, | 300 |  | Up to 36 bits | x18 | HSTL 18 Class I/II | 4 | RTL |  |  | Y | Preliminary
Stratix V E | C3 | RLDRAMII (Common I/O) | Full Rate | Soft | Component | 1 Chip Select | Column, Row, Wraparound, | 300 |  | Up to 36 bits | x18 | HSTL 18 Class I/II | 2 | RTL |  |  | Y | Preliminary
Stratix V E | C3 | RLDRAMII (Common I/O) | Full Rate | Soft | Component | 1 Chip Select | Column, | 300 |  | Up to 36 bits | x18 | HSTL 15 Class I/II | 8 | RTL |  |  | Y | Preliminary
Stratix V E | C3 | RLDRAMII (Common I/O) | Full Rate | Soft | Component | 1 Chip Select | Column, | 300 |  | Up to 36 bits | x18 | HSTL 15 Class I/II | 4 | RTL |  |  | Y | Preliminary
Stratix V E | C3 | RLDRAMII (Common I/O) | Full Rate | Soft | Component | 1 Chip Select | Column, | 300 |  | Up to 36 bits | x18 | HSTL 15 Class I/II | 2 | RTL |  |  | Y | Preliminary
Stratix V E | C3 | RLDRAMII (Common I/O) | Full Rate | Soft | Component | 1 Chip Select | Row, Wraparound, | 300 |  | Up to 18 bits | x18 | HSTL 15 Class I | 8 | RTL |  |  | Y | Preliminary
Stratix V E | C3 | RLDRAMII (Common I/O) | Full Rate | Soft | Component | 1 Chip Select | Row, Wraparound, | 300 |  | Up to 18 bits | x18 | HSTL 15 Class I | 4 | RTL |  |  | Y | Preliminary
Stratix V E | C3 | RLDRAMII (Common I/O) | Full Rate | Soft | Component | 1 Chip Select | Row, Wraparound, | 300 |  | Up to 18 bits | x18 | HSTL 15 Class I | 2 | RTL |  |  | Y | Preliminary
Stratix V E | C3 | RLDRAMII (Common I/O) | Full Rate | Soft | Component | 1 Chip Select | Column, Row, Wraparound, | 300 |  | Up to 18 bits | x18 | HSTL 18 Class I/II | 8 | RTL |  |  | Y | Preliminary
Stratix V E | C3 | RLDRAMII (Common I/O) | Full Rate | Soft | Component | 1 Chip Select | Column, Row, Wraparound, | 300 |  | Up to 18 bits | x18 | HSTL 18 Class I/II | 4 | RTL |  |  | Y | Preliminary
Stratix V E | C3 | RLDRAMII (Common I/O) | Full Rate | Soft | Component | 1 Chip Select | Column, Row, Wraparound, | 300 |  | Up to 18 bits | x18 | HSTL 18 Class I/II | 2 | RTL |  |  | Y | Preliminary
Stratix V E | C3 | RLDRAMII (Common I/O) | Full Rate | Soft | Component | 1 Chip Select | Column, | 300 |  | Up to 18 bits | x18 | HSTL 15 Class I/II | 8 | RTL |  |  | Y | Preliminary
Stratix V E | C3 | RLDRAMII (Common I/O) | Full Rate | Soft | Component | 1 Chip Select | Column, | 300 |  | Up to 18 bits | x18 | HSTL 15 Class I/II | 4 | RTL |  |  | Y | Preliminary
Stratix V E | C3 | RLDRAMII (Common I/O) | Full Rate | Soft | Component | 1 Chip Select | Column, | 300 |  | Up to 18 bits | x18 | HSTL 15 Class I/II | 2 | RTL |  |  | Y | Preliminary
Stratix V E | C3 | RLDRAM3 | Quarter Rate | Soft | Component | 1 Chip Select | Any, | 667 |  | Up to 72 bits | x36 | HSTL 12/SSTL 12 Class I | 4 | NIOS |  |  | Y | Preliminary
Stratix V E | C3 | RLDRAM3 | Quarter Rate | Soft | Component | 1 Chip Select | Any, | 667 |  | Up to 36 bits | x36 | HSTL 12/SSTL 12 Class I | 4 | NIOS |  |  | Y | Preliminary
Stratix V E | C3 | RLDRAM3 | Quarter Rate | Soft | Component | 1 Chip Select | Any, | 667 |  | Up to 36 bits | x36 | HSTL 12/SSTL 12 Class I | 2 | NIOS |  |  | Y | Preliminary
Stratix V E | C3 | RLDRAM3 | Quarter Rate | Soft | Component | 1 Chip Select | Any, | 667 |  | Up to 36 bits | x18 | HSTL 12/SSTL 12 Class I | 8 | NIOS |  |  | Y | Preliminary
Stratix V E | C3 | RLDRAM3 | Quarter Rate | Soft | Component | 1 Chip Select | Any, | 667 |  | Up to 36 bits | x18 | HSTL 12/SSTL 12 Class I | 4 | NIOS |  |  | Y | Preliminary
Stratix V E | C3 | RLDRAM3 | Quarter Rate | Soft | Component | 1 Chip Select | Any, | 667 |  | Up to 36 bits | x18 | HSTL 12/SSTL 12 Class I | 2 | NIOS |  |  | Y | Preliminary
Stratix V E | C3 | RLDRAM3 | Quarter Rate | Soft | Component | 1 Chip Select | Any, | 667 |  | Up to 18 bits | x18 | HSTL 12/SSTL 12 Class I | 8 | NIOS |  |  | Y | Preliminary
Stratix V E | C3 | RLDRAM3 | Quarter Rate | Soft | Component | 1 Chip Select | Any, | 667 |  | Up to 18 bits | x18 | HSTL 12/SSTL 12 Class I | 4 | NIOS |  |  | Y | Preliminary
Stratix V E | C3 | RLDRAM3 | Quarter Rate | Soft | Component | 1 Chip Select | Any, | 667 |  | Up to 18 bits | x18 | HSTL 12/SSTL 12 Class I | 2 | NIOS |  |  | Y | Preliminary
Stratix V E | C3 | RLDRAM3 | Half Rate | Soft | Component | 1 Chip Select | Any, | 400 |  | Up to 72 bits | x36 | HSTL 12/SSTL 12 Class I | 4 | NIOS |  |  | Y | Preliminary
Stratix V E | C3 | RLDRAM3 | Half Rate | Soft | Component | 1 Chip Select | Any, | 400 |  | Up to 72 bits | x36 | HSTL 12/SSTL 12 Class I | 2 | NIOS |  |  | Y | Preliminary
Stratix V E | C3 | RLDRAM3 | Half Rate | Soft | Component | 1 Chip Select | Any, | 400 |  | Up to 36 bits | x36 | HSTL 12/SSTL 12 Class I | 4 | NIOS |  |  | Y | Preliminary
Stratix V E | C3 | RLDRAM3 | Half Rate | Soft | Component | 1 Chip Select | Any, | 400 |  | Up to 36 bits | x36 | HSTL 12/SSTL 12 Class I | 2 | NIOS |  |  | Y | Preliminary
Stratix V E | C3 | RLDRAM3 | Half Rate | Soft | Component | 1 Chip Select | Any, | 400 |  | Up to 36 bits | x18 | HSTL 12/SSTL 12 Class I | 8 | NIOS |  |  | Y | Preliminary
Stratix V E | C3 | RLDRAM3 | Half Rate | Soft | Component | 1 Chip Select | Any, | 400 |  | Up to 36 bits | x18 | HSTL 12/SSTL 12 Class I | 4 | NIOS |  |  | Y | Preliminary
Stratix V E | C3 | RLDRAM3 | Half Rate | Soft | Component | 1 Chip Select | Any, | 400 |  | Up to 36 bits | x18 | HSTL 12/SSTL 12 Class I | 2 | NIOS |  |  | Y | Preliminary
Stratix V E | C3 | RLDRAM3 | Half Rate | Soft | Component | 1 Chip Select | Any, | 400 |  | Up to 18 bits | x18 | HSTL 12/SSTL 12 Class I | 8 | NIOS |  |  | Y | Preliminary
Stratix V E | C3 | RLDRAM3 | Half Rate | Soft | Component | 1 Chip Select | Any, | 400 |  | Up to 18 bits | x18 | HSTL 12/SSTL 12 Class I | 4 | NIOS |  |  | Y | Preliminary
Stratix V E | C3 | RLDRAM3 | Half Rate | Soft | Component | 1 Chip Select | Any, | 400 |  | Up to 18 bits | x18 | HSTL 12/SSTL 12 Class I | 2 | NIOS |  |  | Y | Preliminary
Stratix V E | C3 | QDRII | Half Rate | Soft | Component | 1 Chip Select | Any, | 350 |  | Up to 9 bits | x9 | HSTL 18 Class I/II | 4 | RTL | 1.5 |  |  | Preliminary
Stratix V E | C3 | QDRII | Half Rate | Soft | Component | 1 Chip Select | Any, | 350 |  | Up to 9 bits | x9 | HSTL 15 Class I/II | 4 | RTL | 1.5 |  |  | Preliminary
Stratix V E | C3 | QDRII | Half Rate | Soft | Component | 1 Chip Select | Any, | 350 |  | Up to 18 bits | x9 | HSTL 18 Class I/II | 4 | RTL | 1.5 |  |  | Preliminary
Stratix V E | C3 | QDRII | Half Rate | Soft | Component | 1 Chip Select | Any, | 350 |  | Up to 18 bits | x9 | HSTL 15 Class I/II | 4 | RTL | 1.5 |  |  | Preliminary
Stratix V E | C3 | QDRII | Half Rate | Soft | Component | 1 Chip Select | Any, | 350 |  | Up to 72 bits | x36 | HSTL 18 Class I/II | 4 | RTL | 1.5 |  |  | Preliminary
Stratix V E | C3 | QDRII | Half Rate | Soft | Component | 1 Chip Select | Any, | 350 |  | Up to 72 bits | x36 | HSTL 15 Class I/II | 4 | RTL | 1.5 |  |  | Preliminary
Stratix V E | C3 | QDRII | Half Rate | Soft | Component | 1 Chip Select | Any, | 350 |  | Up to 36 bits | x36 | HSTL 18 Class I/II | 4 | RTL | 1.5 |  |  | Preliminary
Stratix V E | C3 | QDRII | Half Rate | Soft | Component | 1 Chip Select | Any, | 350 |  | Up to 36 bits | x36 | HSTL 15 Class I/II | 4 | RTL | 1.5 |  |  | Preliminary
Stratix V E | C3 | QDRII | Half Rate | Soft | Component | 1 Chip Select | Any, | 350 |  | Up to 36 bits | x18 | HSTL 18 Class I/II | 4 | RTL | 1.5 |  |  | Preliminary
Stratix V E | C3 | QDRII | Half Rate | Soft | Component | 1 Chip Select | Any, | 350 |  | Up to 36 bits | x18 | HSTL 15 Class I/II | 4 | RTL | 1.5 |  |  | Preliminary
Stratix V E | C3 | QDRII | Half Rate | Soft | Component | 1 Chip Select | Any, | 350 |  | Up to 18 bits | x18 | HSTL 18 Class I/II | 4 | RTL | 1.5 |  |  | Preliminary
Stratix V E | C3 | QDRII | Half Rate | Soft | Component | 1 Chip Select | Any, | 350 |  | Up to 18 bits | x18 | HSTL 15 Class I/II | 4 | RTL | 1.5 |  |  | Preliminary
Stratix V E | C3 | QDRII | Half Rate | Soft | Component | 1 Chip Select | Any, | 350 |  | Up to 9 bits | x9 | HSTL 18 Class I/II | 4 | NIOS | 1.5 |  |  | Preliminary
Stratix V E | C3 | QDRII | Half Rate | Soft | Component | 1 Chip Select | Any, | 350 |  | Up to 9 bits | x9 | HSTL 15 Class I/II | 4 | NIOS | 1.5 |  |  | Preliminary
Stratix V E | C3 | QDRII | Half Rate | Soft | Component | 1 Chip Select | Any, | 350 |  | Up to 18 bits | x9 | HSTL 18 Class I/II | 4 | NIOS | 1.5 |  |  | Preliminary
Stratix V E | C3 | QDRII | Half Rate | Soft | Component | 1 Chip Select | Any, | 350 |  | Up to 18 bits | x9 | HSTL 15 Class I/II | 4 | NIOS | 1.5 |  |  | Preliminary
Stratix V E | C3 | QDRII | Half Rate | Soft | Component | 1 Chip Select | Any, | 350 |  | Up to 72 bits | x36 | HSTL 18 Class I/II | 4 | NIOS | 1.5 |  |  | Preliminary
Stratix V E | C3 | QDRII | Half Rate | Soft | Component | 1 Chip Select | Any, | 350 |  | Up to 72 bits | x36 | HSTL 15 Class I/II | 4 | NIOS | 1.5 |  |  | Preliminary
Stratix V E | C3 | QDRII | Half Rate | Soft | Component | 1 Chip Select | Any, | 350 |  | Up to 36 bits | x36 | HSTL 18 Class I/II | 4 | NIOS | 1.5 |  |  | Preliminary
Stratix V E | C3 | QDRII | Half Rate | Soft | Component | 1 Chip Select | Any, | 350 |  | Up to 36 bits | x36 | HSTL 15 Class I/II | 4 | NIOS | 1.5 |  |  | Preliminary
Stratix V E | C3 | QDRII | Half Rate | Soft | Component | 1 Chip Select | Any, | 350 |  | Up to 36 bits | x18 | HSTL 18 Class I/II | 4 | NIOS | 1.5 |  |  | Preliminary
Stratix V E | C3 | QDRII | Half Rate | Soft | Component | 1 Chip Select | Any, | 350 |  | Up to 36 bits | x18 | HSTL 15 Class I/II | 4 | NIOS | 1.5 |  |  | Preliminary
Stratix V E | C3 | QDRII | Half Rate | Soft | Component | 1 Chip Select | Any, | 350 |  | Up to 18 bits | x18 | HSTL 18 Class I/II | 4 | NIOS | 1.5 |  |  | Preliminary
Stratix V E | C3 | QDRII | Half Rate | Soft | Component | 1 Chip Select | Any, | 350 |  | Up to 18 bits | x18 | HSTL 15 Class I/II | 4 | NIOS | 1.5 |  |  | Preliminary
Stratix V E | C3 | QDRII | Full Rate | Soft | Component | 1 Chip Select | Any, | 300 |  | Up to 9 bits | x9 | HSTL 18 Class I/II | 4 | RTL | 1.5 |  |  | Preliminary
Stratix V E | C3 | QDRII | Full Rate | Soft | Component | 1 Chip Select | Any, | 300 |  | Up to 9 bits | x9 | HSTL 18 Class I/II | 2 | RTL | 1.5 |  |  | Preliminary
Stratix V E | C3 | QDRII | Full Rate | Soft | Component | 1 Chip Select | Any, | 300 |  | Up to 9 bits | x9 | HSTL 15 Class I/II | 4 | RTL | 1.5 |  |  | Preliminary
Stratix V E | C3 | QDRII | Full Rate | Soft | Component | 1 Chip Select | Any, | 300 |  | Up to 9 bits | x9 | HSTL 15 Class I/II | 2 | RTL | 1.5 |  |  | Preliminary
Stratix V E | C3 | QDRII | Full Rate | Soft | Component | 1 Chip Select | Any, | 267 |  | Up to 18 bits | x9 | HSTL 18 Class I/II | 4 | RTL | 1.5 |  |  | Preliminary
Stratix V E | C3 | QDRII | Full Rate | Soft | Component | 1 Chip Select | Any, | 267 |  | Up to 18 bits | x9 | HSTL 18 Class I/II | 2 | RTL | 1.5 |  |  | Preliminary
Stratix V E | C3 | QDRII | Full Rate | Soft | Component | 1 Chip Select | Any, | 267 |  | Up to 18 bits | x9 | HSTL 15 Class I/II | 4 | RTL | 1.5 |  |  | Preliminary
Stratix V E | C3 | QDRII | Full Rate | Soft | Component | 1 Chip Select | Any, | 267 |  | Up to 18 bits | x9 | HSTL 15 Class I/II | 2 | RTL | 1.5 |  |  | Preliminary
Stratix V E | C3 | QDRII | Full Rate | Soft | Component | 1 Chip Select | Any, | 267 |  | Up to 72 bits | x36 | HSTL 18 Class I/II | 4 | RTL | 1.5 |  |  | Preliminary
Stratix V E | C3 | QDRII | Full Rate | Soft | Component | 1 Chip Select | Any, | 267 |  | Up to 72 bits | x36 | HSTL 18 Class I/II | 2 | RTL | 1.5 |  |  | Preliminary
Stratix V E | C3 | QDRII | Full Rate | Soft | Component | 1 Chip Select | Any, | 267 |  | Up to 72 bits | x36 | HSTL 15 Class I/II | 4 | RTL | 1.5 |  |  | Preliminary
Stratix V E | C3 | QDRII | Full Rate | Soft | Component | 1 Chip Select | Any, | 267 |  | Up to 72 bits | x36 | HSTL 15 Class I/II | 2 | RTL | 1.5 |  |  | Preliminary
Stratix V E | C3 | QDRII | Full Rate | Soft | Component | 1 Chip Select | Any, | 300 |  | Up to 36 bits | x36 | HSTL 18 Class I/II | 4 | RTL | 1.5 |  |  | Preliminary
Stratix V E | C3 | QDRII | Full Rate | Soft | Component | 1 Chip Select | Any, | 300 |  | Up to 36 bits | x36 | HSTL 18 Class I/II | 2 | RTL | 1.5 |  |  | Preliminary
Stratix V E | C3 | QDRII | Full Rate | Soft | Component | 1 Chip Select | Any, | 300 |  | Up to 36 bits | x36 | HSTL 15 Class I/II | 4 | RTL | 1.5 |  |  | Preliminary
Stratix V E | C3 | QDRII | Full Rate | Soft | Component | 1 Chip Select | Any, | 300 |  | Up to 36 bits | x36 | HSTL 15 Class I/II | 2 | RTL | 1.5 |  |  | Preliminary
Stratix V E | C3 | QDRII | Full Rate | Soft | Component | 1 Chip Select | Any, | 267 |  | Up to 36 bits | x18 | HSTL 18 Class I/II | 4 | RTL | 1.5 |  |  | Preliminary
Stratix V E | C3 | QDRII | Full Rate | Soft | Component | 1 Chip Select | Any, | 267 |  | Up to 36 bits | x18 | HSTL 18 Class I/II | 2 | RTL | 1.5 |  |  | Preliminary
Stratix V E | C3 | QDRII | Full Rate | Soft | Component | 1 Chip Select | Any, | 267 |  | Up to 36 bits | x18 | HSTL 15 Class I/II | 4 | RTL | 1.5 |  |  | Preliminary
Stratix V E | C3 | QDRII | Full Rate | Soft | Component | 1 Chip Select | Any, | 267 |  | Up to 36 bits | x18 | HSTL 15 Class I/II | 2 | RTL | 1.5 |  |  | Preliminary
Stratix V E | C3 | QDRII | Full Rate | Soft | Component | 1 Chip Select | Any, | 300 |  | Up to 18 bits | x18 | HSTL 18 Class I/II | 4 | RTL | 1.5 |  |  | Preliminary
Stratix V E | C3 | QDRII | Full Rate | Soft | Component | 1 Chip Select | Any, | 300 |  | Up to 18 bits | x18 | HSTL 18 Class I/II | 2 | RTL | 1.5 |  |  | Preliminary
Stratix V E | C3 | QDRII | Full Rate | Soft | Component | 1 Chip Select | Any, | 300 |  | Up to 18 bits | x18 | HSTL 15 Class I/II | 4 | RTL | 1.5 |  |  | Preliminary
Stratix V E | C3 | QDRII | Full Rate | Soft | Component | 1 Chip Select | Any, | 300 |  | Up to 18 bits | x18 | HSTL 15 Class I/II | 2 | RTL | 1.5 |  |  | Preliminary
Stratix V E | C3 | QDRII+ | Half Rate | Soft | Component | 1 Chip Select | Any, | 400 |  | Up to 9 bits | x9 | HSTL 18 Class I | 4 | RTL | 2.5 |  | Y | Preliminary
Stratix V E | C3 | QDRII+ | Half Rate | Soft | Component | 1 Chip Select | Any, | 400 |  | Up to 9 bits | x9 | HSTL 15 Class I | 4 | RTL | 2.5 |  | Y | Preliminary
Stratix V E | C3 | QDRII+ | Half Rate | Soft | Component | 1 Chip Select | Any, | 400 |  | Up to 18 bits | x9 | HSTL 18 Class I | 4 | RTL | 2.5 |  | Y | Preliminary
Stratix V E | C3 | QDRII+ | Half Rate | Soft | Component | 1 Chip Select | Any, | 400 |  | Up to 18 bits | x9 | HSTL 15 Class I | 4 | RTL | 2.5 |  | Y | Preliminary
Stratix V E | C3 | QDRII+ | Half Rate | Soft | Component | 1 Chip Select | Any, | 400 |  | Up to 72 bits | x36 | HSTL 18 Class I | 4 | RTL | 2.5 |  | Y | Preliminary
Stratix V E | C3 | QDRII+ | Half Rate | Soft | Component | 1 Chip Select | Any, | 400 |  | Up to 72 bits | x36 | HSTL 15 Class I | 4 | RTL | 2.5 |  | Y | Preliminary
Stratix V E | C3 | QDRII+ | Half Rate | Soft | Component | 1 Chip Select | Any, | 400 |  | Up to 36 bits | x36 | HSTL 18 Class I | 4 | RTL | 2.5 |  | Y | Preliminary
Stratix V E | C3 | QDRII+ | Half Rate | Soft | Component | 1 Chip Select | Any, | 400 |  | Up to 36 bits | x36 | HSTL 15 Class I | 4 | RTL | 2.5 |  | Y | Preliminary
Stratix V E | C3 | QDRII+ | Half Rate | Soft | Component | 1 Chip Select | Any, | 400 |  | Up to 36 bits | x18 | HSTL 18 Class I | 4 | RTL | 2.5 |  | Y | Preliminary
Stratix V E | C3 | QDRII+ | Half Rate | Soft | Component | 1 Chip Select | Any, | 400 |  | Up to 36 bits | x18 | HSTL 15 Class I | 4 | RTL | 2.5 |  | Y | Preliminary
Stratix V E | C3 | QDRII+ | Half Rate | Soft | Component | 1 Chip Select | Any, | 400 |  | Up to 18 bits | x18 | HSTL 18 Class I | 4 | RTL | 2.5 |  | Y | Preliminary
Stratix V E | C3 | QDRII+ | Half Rate | Soft | Component | 1 Chip Select | Any, | 400 |  | Up to 18 bits | x18 | HSTL 15 Class I | 4 | RTL | 2.5 |  | Y | Preliminary
Stratix V E | C3 | QDRII+ | Half Rate | Soft | Component | 1 Chip Select | Any, | 400 |  | Up to 9 bits | x9 | HSTL 18 Class I | 4 | RTL | 2 |  | Y | Preliminary
Stratix V E | C3 | QDRII+ | Half Rate | Soft | Component | 1 Chip Select | Any, | 400 |  | Up to 9 bits | x9 | HSTL 15 Class I | 4 | RTL | 2 |  | Y | Preliminary
Stratix V E | C3 | QDRII+ | Half Rate | Soft | Component | 1 Chip Select | Any, | 400 |  | Up to 18 bits | x9 | HSTL 18 Class I | 4 | RTL | 2 |  | Y | Preliminary
Stratix V E | C3 | QDRII+ | Half Rate | Soft | Component | 1 Chip Select | Any, | 400 |  | Up to 18 bits | x9 | HSTL 15 Class I | 4 | RTL | 2 |  | Y | Preliminary
Stratix V E | C3 | QDRII+ | Half Rate | Soft | Component | 1 Chip Select | Any, | 400 |  | Up to 72 bits | x36 | HSTL 18 Class I | 4 | RTL | 2 |  | Y | Preliminary
Stratix V E | C3 | QDRII+ | Half Rate | Soft | Component | 1 Chip Select | Any, | 400 |  | Up to 72 bits | x36 | HSTL 15 Class I | 4 | RTL | 2 |  | Y | Preliminary
Stratix V E | C3 | QDRII+ | Half Rate | Soft | Component | 1 Chip Select | Any, | 400 |  | Up to 36 bits | x36 | HSTL 18 Class I | 4 | RTL | 2 |  | Y | Preliminary
Stratix V E | C3 | QDRII+ | Half Rate | Soft | Component | 1 Chip Select | Any, | 400 |  | Up to 36 bits | x36 | HSTL 15 Class I | 4 | RTL | 2 |  | Y | Preliminary
Stratix V E | C3 | QDRII+ | Half Rate | Soft | Component | 1 Chip Select | Any, | 400 |  | Up to 36 bits | x18 | HSTL 18 Class I | 4 | RTL | 2 |  | Y | Preliminary
Stratix V E | C3 | QDRII+ | Half Rate | Soft | Component | 1 Chip Select | Any, | 400 |  | Up to 36 bits | x18 | HSTL 15 Class I | 4 | RTL | 2 |  | Y | Preliminary
Stratix V E | C3 | QDRII+ | Half Rate | Soft | Component | 1 Chip Select | Any, | 400 |  | Up to 18 bits | x18 | HSTL 18 Class I | 4 | RTL | 2 |  | Y | Preliminary
Stratix V E | C3 | QDRII+ | Half Rate | Soft | Component | 1 Chip Select | Any, | 400 |  | Up to 18 bits | x18 | HSTL 15 Class I | 4 | RTL | 2 |  | Y | Preliminary
Stratix V E | C3 | QDRII+ | Half Rate | Soft | Component | 1 Chip Select | Any, | 500 |  | Up to 9 bits | x9 | HSTL 18 Class I | 4 | NIOS | 2.5 |  | Y | Preliminary
Stratix V E | C3 | QDRII+ | Half Rate | Soft | Component | 1 Chip Select | Any, | 500 |  | Up to 9 bits | x9 | HSTL 15 Class I | 4 | NIOS | 2.5 |  | Y | Preliminary
Stratix V E | C3 | QDRII+ | Half Rate | Soft | Component | 1 Chip Select | Any, | 500 |  | Up to 18 bits | x9 | HSTL 18 Class I | 4 | NIOS | 2.5 |  | Y | Preliminary
Stratix V E | C3 | QDRII+ | Half Rate | Soft | Component | 1 Chip Select | Any, | 500 |  | Up to 18 bits | x9 | HSTL 15 Class I | 4 | NIOS | 2.5 |  | Y | Preliminary
Stratix V E | C3 | QDRII+ | Half Rate | Soft | Component | 1 Chip Select | Any, | 500 |  | Up to 72 bits | x36 | HSTL 18 Class I | 4 | NIOS | 2.5 |  | Y | Preliminary
Stratix V E | C3 | QDRII+ | Half Rate | Soft | Component | 1 Chip Select | Any, | 500 |  | Up to 72 bits | x36 | HSTL 15 Class I | 4 | NIOS | 2.5 |  | Y | Preliminary
Stratix V E | C3 | QDRII+ | Half Rate | Soft | Component | 1 Chip Select | Any, | 500 |  | Up to 36 bits | x36 | HSTL 18 Class I | 4 | NIOS | 2.5 |  | Y | Preliminary
Stratix V E | C3 | QDRII+ | Half Rate | Soft | Component | 1 Chip Select | Any, | 500 |  | Up to 36 bits | x36 | HSTL 15 Class I | 4 | NIOS | 2.5 |  | Y | Preliminary
Stratix V E | C3 | QDRII+ | Half Rate | Soft | Component | 1 Chip Select | Any, | 500 |  | Up to 36 bits | x18 | HSTL 18 Class I | 4 | NIOS | 2.5 |  | Y | Preliminary
Stratix V E | C3 | QDRII+ | Half Rate | Soft | Component | 1 Chip Select | Any, | 500 |  | Up to 36 bits | x18 | HSTL 15 Class I | 4 | NIOS | 2.5 |  | Y | Preliminary
Stratix V E | C3 | QDRII+ | Half Rate | Soft | Component | 1 Chip Select | Any, | 500 |  | Up to 18 bits | x18 | HSTL 18 Class I | 4 | NIOS | 2.5 |  | Y | Preliminary
Stratix V E | C3 | QDRII+ | Half Rate | Soft | Component | 1 Chip Select | Any, | 500 |  | Up to 18 bits | x18 | HSTL 15 Class I | 4 | NIOS | 2.5 |  | Y | Preliminary
Stratix V E | C3 | QDRII+ | Half Rate | Soft | Component | 1 Chip Select | Any, | 450 |  | Up to 9 bits | x9 | HSTL 18 Class I | 4 | NIOS | 2 |  | Y | Preliminary
Stratix V E | C3 | QDRII+ | Half Rate | Soft | Component | 1 Chip Select | Any, | 450 |  | Up to 9 bits | x9 | HSTL 15 Class I | 4 | NIOS | 2 |  | Y | Preliminary
Stratix V E | C3 | QDRII+ | Half Rate | Soft | Component | 1 Chip Select | Any, | 450 |  | Up to 18 bits | x9 | HSTL 18 Class I | 4 | NIOS | 2 |  | Y | Preliminary
Stratix V E | C3 | QDRII+ | Half Rate | Soft | Component | 1 Chip Select | Any, | 450 |  | Up to 18 bits | x9 | HSTL 15 Class I | 4 | NIOS | 2 |  | Y | Preliminary
Stratix V E | C3 | QDRII+ | Half Rate | Soft | Component | 1 Chip Select | Any, | 450 |  | Up to 72 bits | x36 | HSTL 18 Class I | 4 | NIOS | 2 |  | Y | Preliminary
Stratix V E | C3 | QDRII+ | Half Rate | Soft | Component | 1 Chip Select | Any, | 450 |  | Up to 72 bits | x36 | HSTL 15 Class I | 4 | NIOS | 2 |  | Y | Preliminary
Stratix V E | C3 | QDRII+ | Half Rate | Soft | Component | 1 Chip Select | Any, | 450 |  | Up to 36 bits | x36 | HSTL 18 Class I | 4 | NIOS | 2 |  | Y | Preliminary
Stratix V E | C3 | QDRII+ | Half Rate | Soft | Component | 1 Chip Select | Any, | 450 |  | Up to 36 bits | x36 | HSTL 15 Class I | 4 | NIOS | 2 |  | Y | Preliminary
Stratix V E | C3 | QDRII+ | Half Rate | Soft | Component | 1 Chip Select | Any, | 450 |  | Up to 36 bits | x18 | HSTL 18 Class I | 4 | NIOS | 2 |  | Y | Preliminary
Stratix V E | C3 | QDRII+ | Half Rate | Soft | Component | 1 Chip Select | Any, | 450 |  | Up to 36 bits | x18 | HSTL 15 Class I | 4 | NIOS | 2 |  | Y | Preliminary
Stratix V E | C3 | QDRII+ | Half Rate | Soft | Component | 1 Chip Select | Any, | 450 |  | Up to 18 bits | x18 | HSTL 18 Class I | 4 | NIOS | 2 |  | Y | Preliminary
Stratix V E | C3 | QDRII+ | Half Rate | Soft | Component | 1 Chip Select | Any, | 450 |  | Up to 18 bits | x18 | HSTL 15 Class I | 4 | NIOS | 2 |  | Y | Preliminary
Stratix V E | C3 | QDRII+ | Full Rate | Soft | Component | 1 Chip Select | Any, | 300 |  | Up to 9 bits | x9 | HSTL 18 Class I | 4 | RTL | 2.5 |  | Y | Preliminary
Stratix V E | C3 | QDRII+ | Full Rate | Soft | Component | 1 Chip Select | Any, | 300 |  | Up to 9 bits | x9 | HSTL 15 Class I | 4 | RTL | 2.5 |  | Y | Preliminary
Stratix V E | C3 | QDRII+ | Full Rate | Soft | Component | 1 Chip Select | Any, | 267 |  | Up to 18 bits | x9 | HSTL 18 Class I | 4 | RTL | 2.5 |  | Y | Preliminary
Stratix V E | C3 | QDRII+ | Full Rate | Soft | Component | 1 Chip Select | Any, | 267 |  | Up to 18 bits | x9 | HSTL 15 Class I | 4 | RTL | 2.5 |  | Y | Preliminary
Stratix V E | C3 | QDRII+ | Full Rate | Soft | Component | 1 Chip Select | Any, | 267 |  | Up to 72 bits | x36 | HSTL 18 Class I | 4 | RTL | 2.5 |  | Y | Preliminary
Stratix V E | C3 | QDRII+ | Full Rate | Soft | Component | 1 Chip Select | Any, | 267 |  | Up to 72 bits | x36 | HSTL 15 Class I | 4 | RTL | 2.5 |  | Y | Preliminary
Stratix V E | C3 | QDRII+ | Full Rate | Soft | Component | 1 Chip Select | Any, | 300 |  | Up to 36 bits | x36 | HSTL 18 Class I | 4 | RTL | 2.5 |  | Y | Preliminary
Stratix V E | C3 | QDRII+ | Full Rate | Soft | Component | 1 Chip Select | Any, | 300 |  | Up to 36 bits | x36 | HSTL 15 Class I | 4 | RTL | 2.5 |  | Y | Preliminary
Stratix V E | C3 | QDRII+ | Full Rate | Soft | Component | 1 Chip Select | Any, | 267 |  | Up to 36 bits | x18 | HSTL 18 Class I | 4 | RTL | 2.5 |  | Y | Preliminary
Stratix V E | C3 | QDRII+ | Full Rate | Soft | Component | 1 Chip Select | Any, | 267 |  | Up to 36 bits | x18 | HSTL 15 Class I | 4 | RTL | 2.5 |  | Y | Preliminary
Stratix V E | C3 | QDRII+ | Full Rate | Soft | Component | 1 Chip Select | Any, | 300 |  | Up to 18 bits | x18 | HSTL 18 Class I | 4 | RTL | 2.5 |  | Y | Preliminary
Stratix V E | C3 | QDRII+ | Full Rate | Soft | Component | 1 Chip Select | Any, | 300 |  | Up to 18 bits | x18 | HSTL 15 Class I | 4 | RTL | 2.5 |  | Y | Preliminary
Stratix V E | C3 | QDRII+ | Full Rate | Soft | Component | 1 Chip Select | Any, | 300 |  | Up to 9 bits | x9 | HSTL 18 Class I | 4 | RTL | 2 |  | Y | Preliminary
Stratix V E | C3 | QDRII+ | Full Rate | Soft | Component | 1 Chip Select | Any, | 300 |  | Up to 9 bits | x9 | HSTL 15 Class I | 4 | RTL | 2 |  | Y | Preliminary
Stratix V E | C3 | QDRII+ | Full Rate | Soft | Component | 1 Chip Select | Any, | 267 |  | Up to 18 bits | x9 | HSTL 18 Class I | 4 | RTL | 2 |  | Y | Preliminary
Stratix V E | C3 | QDRII+ | Full Rate | Soft | Component | 1 Chip Select | Any, | 267 |  | Up to 18 bits | x9 | HSTL 15 Class I | 4 | RTL | 2 |  | Y | Preliminary
Stratix V E | C3 | QDRII+ | Full Rate | Soft | Component | 1 Chip Select | Any, | 267 |  | Up to 72 bits | x36 | HSTL 18 Class I | 4 | RTL | 2 |  | Y | Preliminary
Stratix V E | C3 | QDRII+ | Full Rate | Soft | Component | 1 Chip Select | Any, | 267 |  | Up to 72 bits | x36 | HSTL 15 Class I | 4 | RTL | 2 |  | Y | Preliminary
Stratix V E | C3 | QDRII+ | Full Rate | Soft | Component | 1 Chip Select | Any, | 300 |  | Up to 36 bits | x36 | HSTL 18 Class I | 4 | RTL | 2 |  | Y | Preliminary
Stratix V E | C3 | QDRII+ | Full Rate | Soft | Component | 1 Chip Select | Any, | 300 |  | Up to 36 bits | x36 | HSTL 15 Class I | 4 | RTL | 2 |  | Y | Preliminary
Stratix V E | C3 | QDRII+ | Full Rate | Soft | Component | 1 Chip Select | Any, | 267 |  | Up to 36 bits | x18 | HSTL 18 Class I | 4 | RTL | 2 |  | Y | Preliminary
Stratix V E | C3 | QDRII+ | Full Rate | Soft | Component | 1 Chip Select | Any, | 267 |  | Up to 36 bits | x18 | HSTL 15 Class I | 4 | RTL | 2 |  | Y | Preliminary
Stratix V E | C3 | QDRII+ | Full Rate | Soft | Component | 1 Chip Select | Any, | 300 |  | Up to 18 bits | x18 | HSTL 18 Class I | 4 | RTL | 2 |  | Y | Preliminary
Stratix V E | C3 | QDRII+ | Full Rate | Soft | Component | 1 Chip Select | Any, | 300 |  | Up to 18 bits | x18 | HSTL 15 Class I | 4 | RTL | 2 |  | Y | Preliminary
Stratix V E | C3 | DDR3L | Quarter Rate | Soft | UDIMM | Quad Rank Only Support in 2 slots dual rank format | Any, | 400 |  | Up to 72 bits | x8 | SSTL 135 Class I/II | On-the-fly | NIOS |  | Y | Y | Preliminary
Stratix V E | C3 | DDR3L | Quarter Rate | Soft | UDIMM | Quad Rank Only Support in 2 slots dual rank format | Any, | 400 |  | Up to 72 bits | x4 | SSTL 135 Class I/II | On-the-fly | NIOS |  | Y | Y | Preliminary
Stratix V E | C3 | DDR3L | Quarter Rate | Soft | UDIMM | Dual Rank | Any, | 667 |  | Up to 72 bits | x8 | SSTL 135 Class I/II | On-the-fly | NIOS |  | Y | Y | Preliminary
Stratix V E | C3 | DDR3L | Quarter Rate | Soft | UDIMM | Dual Rank | Any, | 667 |  | Up to 72 bits | x4 | SSTL 135 Class I/II | On-the-fly | NIOS |  | Y | Y | Preliminary
Stratix V E | C3 | DDR3L | Quarter Rate | Soft | UDIMM | Single Rank | Any, | 800 |  | Up to 72 bits | x8 | SSTL 135 Class I/II | On-the-fly | NIOS |  | Y | Y | Preliminary
Stratix V E | C3 | DDR3L | Quarter Rate | Soft | UDIMM | Single Rank | Any, | 800 |  | Up to 72 bits | x4 | SSTL 135 Class I/II | On-the-fly | NIOS |  | Y | Y | Preliminary
Stratix V E | C3 | DDR3L | Quarter Rate | Soft | RDIMM | Quad Rank Only Support in 2 slots dual rank format | Any, | 400 |  | Up to 72 bits | x8 | SSTL 135 Class I/II | On-the-fly | NIOS |  | Y | Y | Preliminary
Stratix V E | C3 | DDR3L | Quarter Rate | Soft | RDIMM | Quad Rank Only Support in 2 slots dual rank format | Any, | 400 |  | Up to 72 bits | x4 | SSTL 135 Class I/II | On-the-fly | NIOS |  | Y | Y | Preliminary
Stratix V E | C3 | DDR3L | Quarter Rate | Soft | RDIMM | Dual Rank | Any, | 667 |  | Up to 72 bits | x8 | SSTL 135 Class I/II | On-the-fly | NIOS |  | Y | Y | Preliminary
Stratix V E | C3 | DDR3L | Quarter Rate | Soft | RDIMM | Dual Rank | Any, | 667 |  | Up to 72 bits | x4 | SSTL 135 Class I/II | On-the-fly | NIOS |  | Y | Y | Preliminary
Stratix V E | C3 | DDR3L | Quarter Rate | Soft | RDIMM | Single Rank | Any, | 800 |  | Up to 72 bits | x8 | SSTL 135 Class I/II | On-the-fly | NIOS |  | Y | Y | Preliminary
Stratix V E | C3 | DDR3L | Quarter Rate | Soft | RDIMM | Single Rank | Any, | 800 |  | Up to 72 bits | x4 | SSTL 135 Class I/II | On-the-fly | NIOS |  | Y | Y | Preliminary
Stratix V E | C3 | DDR3L | Quarter Rate | Soft | Component | 4 Chip Selects | Any, | 400 |  | Up to 72 bits | x8 | SSTL 135 Class I/II | On-the-fly | NIOS |  | Y | Y | Preliminary
Stratix V E | C3 | DDR3L | Quarter Rate | Soft | Component | 4 Chip Selects | Any, | 400 |  | Up to 72 bits | x4 | SSTL 135 Class I/II | On-the-fly | NIOS |  | Y | Y | Preliminary
Stratix V E | C3 | DDR3L | Quarter Rate | Soft | Component | 2 Chip Selects | Any, | 667 |  | Up to 72 bits | x8 | SSTL 135 Class I/II | On-the-fly | NIOS |  | Y | Y | Preliminary
Stratix V E | C3 | DDR3L | Quarter Rate | Soft | Component | 2 Chip Selects | Any, | 667 |  | Up to 72 bits | x4 | SSTL 135 Class I/II | On-the-fly | NIOS |  | Y | Y | Preliminary
Stratix V E | C3 | DDR3L | Quarter Rate | Soft | Component | 1 Chip Select | Any, | 800 |  | Up to 72 bits | x8 | SSTL 135 Class I/II | On-the-fly | NIOS |  | Y | Y | Preliminary
Stratix V E | C3 | DDR3L | Quarter Rate | Soft | Component | 1 Chip Select | Any, | 800 |  | Up to 72 bits | x4 | SSTL 135 Class I/II | On-the-fly | NIOS |  | Y | Y | Preliminary
Stratix V E | C3 | DDR3L | Half Rate | Soft | UDIMM | Quad Rank Only Support in 2 slots dual rank format | Any, | 400 |  | Up to 72 bits | x8 | SSTL 135 Class I/II | On-the-fly | NIOS |  | Y | Y | Preliminary
Stratix V E | C3 | DDR3L | Half Rate | Soft | UDIMM | Quad Rank Only Support in 2 slots dual rank format | Any, | 400 |  | Up to 72 bits | x4 | SSTL 135 Class I/II | On-the-fly | NIOS |  | Y | Y | Preliminary
Stratix V E | C3 | DDR3L | Half Rate | Soft | UDIMM | Dual Rank | Any, | 400 |  | Up to 72 bits | x8 | SSTL 135 Class I/II | On-the-fly | NIOS |  | Y | Y | Preliminary
Stratix V E | C3 | DDR3L | Half Rate | Soft | UDIMM | Dual Rank | Any, | 400 |  | Up to 72 bits | x4 | SSTL 135 Class I/II | On-the-fly | NIOS |  | Y | Y | Preliminary
Stratix V E | C3 | DDR3L | Half Rate | Soft | UDIMM | Single Rank | Any, | 400 |  | Up to 72 bits | x8 | SSTL 135 Class I/II | On-the-fly | NIOS |  | Y | Y | Preliminary
Stratix V E | C3 | DDR3L | Half Rate | Soft | UDIMM | Single Rank | Any, | 400 |  | Up to 72 bits | x4 | SSTL 135 Class I/II | On-the-fly | NIOS |  | Y | Y | Preliminary
Stratix V E | C3 | DDR3L | Half Rate | Soft | RDIMM | Quad Rank Only Support in 2 slots dual rank format | Any, | 400 |  | Up to 72 bits | x8 | SSTL 135 Class I/II | On-the-fly | NIOS |  | Y | Y | Preliminary
Stratix V E | C3 | DDR3L | Half Rate | Soft | RDIMM | Quad Rank Only Support in 2 slots dual rank format | Any, | 400 |  | Up to 72 bits | x4 | SSTL 135 Class I/II | On-the-fly | NIOS |  | Y | Y | Preliminary
Stratix V E | C3 | DDR3L | Half Rate | Soft | RDIMM | Dual Rank | Any, | 400 |  | Up to 72 bits | x8 | SSTL 135 Class I/II | On-the-fly | NIOS |  | Y | Y | Preliminary
Stratix V E | C3 | DDR3L | Half Rate | Soft | RDIMM | Dual Rank | Any, | 400 |  | Up to 72 bits | x4 | SSTL 135 Class I/II | On-the-fly | NIOS |  | Y | Y | Preliminary
Stratix V E | C3 | DDR3L | Half Rate | Soft | RDIMM | Single Rank | Any, | 400 |  | Up to 72 bits | x8 | SSTL 135 Class I/II | On-the-fly | NIOS |  | Y | Y | Preliminary
Stratix V E | C3 | DDR3L | Half Rate | Soft | RDIMM | Single Rank | Any, | 400 |  | Up to 72 bits | x4 | SSTL 135 Class I/II | On-the-fly | NIOS |  | Y | Y | Preliminary
Stratix V E | C3 | DDR3L | Half Rate | Soft | Component | 4 Chip Selects | Any, | 400 |  | Up to 72 bits | x8 | SSTL 135 Class I/II | On-the-fly | NIOS |  | Y | Y | Preliminary
Stratix V E | C3 | DDR3L | Half Rate | Soft | Component | 4 Chip Selects | Any, | 400 |  | Up to 72 bits | x4 | SSTL 135 Class I/II | On-the-fly | NIOS |  | Y | Y | Preliminary
Stratix V E | C3 | DDR3L | Half Rate | Soft | Component | 2 Chip Selects | Any, | 400 |  | Up to 72 bits | x8 | SSTL 135 Class I/II | On-the-fly | NIOS |  | Y | Y | Preliminary
Stratix V E | C3 | DDR3L | Half Rate | Soft | Component | 2 Chip Selects | Any, | 400 |  | Up to 72 bits | x4 | SSTL 135 Class I/II | On-the-fly | NIOS |  | Y | Y | Preliminary
Stratix V E | C3 | DDR3L | Half Rate | Soft | Component | 1 Chip Select | Any, | 400 |  | Up to 72 bits | x8 | SSTL 135 Class I/II | On-the-fly | NIOS |  | Y | Y | Preliminary
Stratix V E | C3 | DDR3L | Half Rate | Soft | Component | 1 Chip Select | Any, | 400 |  | Up to 72 bits | x4 | SSTL 135 Class I/II | On-the-fly | NIOS |  | Y | Y | Preliminary
Stratix V E | C3 | DDR3 | Quarter Rate | Soft | UDIMM | Quad Rank Only Support in 2 slots dual rank format | Any, | 400 |  | Up to 72 bits | x8 | SSTL 15 Class I/II | On-the-fly | NIOS |  | Y | Y | Preliminary
Stratix V E | C3 | DDR3 | Quarter Rate | Soft | UDIMM | Quad Rank Only Support in 2 slots dual rank format | Any, | 400 |  | Up to 72 bits | x4 | SSTL 15 Class I/II | On-the-fly | NIOS |  | Y | Y | Preliminary
Stratix V E | C3 | DDR3 | Quarter Rate | Soft | UDIMM | Dual Rank | Any, | 667 |  | Up to 72 bits | x8 | SSTL 15 Class I/II | On-the-fly | NIOS |  | Y | Y | Preliminary
Stratix V E | C3 | DDR3 | Quarter Rate | Soft | UDIMM | Dual Rank | Any, | 667 |  | Up to 72 bits | x4 | SSTL 15 Class I/II | On-the-fly | NIOS |  | Y | Y | Preliminary
Stratix V E | C3 | DDR3 | Quarter Rate | Soft | UDIMM | Single Rank | Any, | 800 |  | Up to 72 bits | x8 | SSTL 15 Class I/II | On-the-fly | NIOS |  | Y | Y | Preliminary
Stratix V E | C3 | DDR3 | Quarter Rate | Soft | UDIMM | Single Rank | Any, | 800 |  | Up to 72 bits | x4 | SSTL 15 Class I/II | On-the-fly | NIOS |  | Y | Y | Preliminary
Stratix V E | C3 | DDR3 | Quarter Rate | Soft | RDIMM | Quad Rank Only Support in 2 slots dual rank format | Any, | 400 |  | Up to 72 bits | x8 | SSTL 15 Class I/II | On-the-fly | NIOS |  | Y | Y | Preliminary
Stratix V E | C3 | DDR3 | Quarter Rate | Soft | RDIMM | Quad Rank Only Support in 2 slots dual rank format | Any, | 400 |  | Up to 72 bits | x4 | SSTL 15 Class I/II | On-the-fly | NIOS |  | Y | Y | Preliminary
Stratix V E | C3 | DDR3 | Quarter Rate | Soft | RDIMM | Dual Rank | Any, | 667 |  | Up to 72 bits | x8 | SSTL 15 Class I/II | On-the-fly | NIOS |  | Y | Y | Preliminary
Stratix V E | C3 | DDR3 | Quarter Rate | Soft | RDIMM | Dual Rank | Any, | 667 |  | Up to 72 bits | x4 | SSTL 15 Class I/II | On-the-fly | NIOS |  | Y | Y | Preliminary
Stratix V E | C3 | DDR3 | Quarter Rate | Soft | RDIMM | Single Rank | Any, | 800 |  | Up to 72 bits | x8 | SSTL 15 Class I/II | On-the-fly | NIOS |  | Y | Y | Preliminary
Stratix V E | C3 | DDR3 | Quarter Rate | Soft | RDIMM | Single Rank | Any, | 800 |  | Up to 72 bits | x4 | SSTL 15 Class I/II | On-the-fly | NIOS |  | Y | Y | Preliminary
Stratix V E | C3 | DDR3 | Quarter Rate | Soft | Component | 4 Chip Selects | Any, | 400 |  | Up to 72 bits | x8 | SSTL 15 Class I/II | On-the-fly | NIOS |  | Y | Y | Preliminary
Stratix V E | C3 | DDR3 | Quarter Rate | Soft | Component | 4 Chip Selects | Any, | 400 |  | Up to 72 bits | x4 | SSTL 15 Class I/II | On-the-fly | NIOS |  | Y | Y | Preliminary
Stratix V E | C3 | DDR3 | Quarter Rate | Soft | Component | 2 Chip Selects | Any, | 667 |  | Up to 72 bits | x8 | SSTL 15 Class I/II | On-the-fly | NIOS |  | Y | Y | Preliminary
Stratix V E | C3 | DDR3 | Quarter Rate | Soft | Component | 2 Chip Selects | Any, | 667 |  | Up to 72 bits | x4 | SSTL 15 Class I/II | On-the-fly | NIOS |  | Y | Y | Preliminary
Stratix V E | C3 | DDR3 | Quarter Rate | Soft | Component | 1 Chip Select | Any, | 800 |  | Up to 72 bits | x8 | SSTL 15 Class I/II | On-the-fly | NIOS |  | Y | Y | Preliminary
Stratix V E | C3 | DDR3 | Quarter Rate | Soft | Component | 1 Chip Select | Any, | 800 |  | Up to 72 bits | x4 | SSTL 15 Class I/II | On-the-fly | NIOS |  | Y | Y | Preliminary
Stratix V E | C3 | DDR3 | Half Rate | Soft | UDIMM | Quad Rank Only Support in 2 slots dual rank format | Any, | 400 |  | Up to 72 bits | x8 | SSTL 15 Class I/II | On-the-fly | NIOS |  | Y | Y | Preliminary
Stratix V E | C3 | DDR3 | Half Rate | Soft | UDIMM | Quad Rank Only Support in 2 slots dual rank format | Any, | 333 |  | 144 bits | x8 | SSTL 15 Class I/II | On-the-fly | NIOS |  | Y | Y | Preliminary
Stratix V E | C3 | DDR3 | Half Rate | Soft | UDIMM | Quad Rank Only Support in 2 slots dual rank format | Any, | 400 |  | Up to 72 bits | x4 | SSTL 15 Class I/II | On-the-fly | NIOS |  | Y | Y | Preliminary
Stratix V E | C3 | DDR3 | Half Rate | Soft | UDIMM | Dual Rank | Any, | 400 |  | Up to 72 bits | x8 | SSTL 15 Class I/II | On-the-fly | NIOS |  | Y | Y | Preliminary
Stratix V E | C3 | DDR3 | Half Rate | Soft | UDIMM | Dual Rank | Any, | 333 |  | 144 bits | x8 | SSTL 15 Class I/II | On-the-fly | NIOS |  | Y | Y | Preliminary
Stratix V E | C3 | DDR3 | Half Rate | Soft | UDIMM | Dual Rank | Any, | 400 |  | Up to 72 bits | x4 | SSTL 15 Class I/II | On-the-fly | NIOS |  | Y | Y | Preliminary
Stratix V E | C3 | DDR3 | Half Rate | Soft | UDIMM | Single Rank | Any, | 400 |  | Up to 72 bits | x8 | SSTL 15 Class I/II | On-the-fly | NIOS |  | Y | Y | Preliminary
Stratix V E | C3 | DDR3 | Half Rate | Soft | UDIMM | Single Rank | Any, | 333 |  | 144 bits | x8 | SSTL 15 Class I/II | On-the-fly | NIOS |  | Y | Y | Preliminary
Stratix V E | C3 | DDR3 | Half Rate | Soft | UDIMM | Single Rank | Any, | 400 |  | Up to 72 bits | x4 | SSTL 15 Class I/II | On-the-fly | NIOS |  | Y | Y | Preliminary
Stratix V E | C3 | DDR3 | Half Rate | Soft | RDIMM | Quad Rank Only Support in 2 slots dual rank format | Any, | 400 |  | Up to 72 bits | x8 | SSTL 15 Class I/II | On-the-fly | NIOS |  | Y | Y | Preliminary
Stratix V E | C3 | DDR3 | Half Rate | Soft | RDIMM | Quad Rank Only Support in 2 slots dual rank format | Any, | 400 |  | Up to 72 bits | x4 | SSTL 15 Class I/II | On-the-fly | NIOS |  | Y | Y | Preliminary
Stratix V E | C3 | DDR3 | Half Rate | Soft | RDIMM | Dual Rank | Any, | 400 |  | Up to 72 bits | x8 | SSTL 15 Class I/II | On-the-fly | NIOS |  | Y | Y | Preliminary
Stratix V E | C3 | DDR3 | Half Rate | Soft | RDIMM | Dual Rank | Any, | 400 |  | Up to 72 bits | x4 | SSTL 15 Class I/II | On-the-fly | NIOS |  | Y | Y | Preliminary
Stratix V E | C3 | DDR3 | Half Rate | Soft | RDIMM | Single Rank | Any, | 400 |  | Up to 72 bits | x8 | SSTL 15 Class I/II | On-the-fly | NIOS |  | Y | Y | Preliminary
Stratix V E | C3 | DDR3 | Half Rate | Soft | RDIMM | Single Rank | Any, | 400 |  | Up to 72 bits | x4 | SSTL 15 Class I/II | On-the-fly | NIOS |  | Y | Y | Preliminary
Stratix V E | C3 | DDR3 | Half Rate | Soft | Component | 4 Chip Selects | Any, | 400 |  | Up to 72 bits | x8 | SSTL 15 Class I/II | On-the-fly | NIOS |  | Y | Y | Preliminary
Stratix V E | C3 | DDR3 | Half Rate | Soft | Component | 4 Chip Selects | Any, | 400 |  | Up to 72 bits | x4 | SSTL 15 Class I/II | On-the-fly | NIOS |  | Y | Y | Preliminary
Stratix V E | C3 | DDR3 | Half Rate | Soft | Component | 2 Chip Selects | Any, | 400 |  | Up to 72 bits | x8 | SSTL 15 Class I/II | On-the-fly | NIOS |  | Y | Y | Preliminary
Stratix V E | C3 | DDR3 | Half Rate | Soft | Component | 2 Chip Selects | Any, | 400 |  | Up to 72 bits | x4 | SSTL 15 Class I/II | On-the-fly | NIOS |  | Y | Y | Preliminary
Stratix V E | C3 | DDR3 | Half Rate | Soft | Component | 1 Chip Select | Any, | 400 |  | Up to 72 bits | x8 | SSTL 15 Class I/II | On-the-fly | NIOS |  | Y | Y | Preliminary
Stratix V E | C3 | DDR3 | Half Rate | Soft | Component | 1 Chip Select | Any, | 400 |  | Up to 72 bits | x4 | SSTL 15 Class I/II | On-the-fly | NIOS |  | Y | Y | Preliminary
Stratix V E | C3 | DDR2 | Half Rate | Soft | UDIMM | Quad Rank Only Support in 2 slots dual rank format | Any, | 333 |  | Up to 72 bits | x8 | SSTL 18 Class I/II | 4 or 8 | NIOS |  | Y | Y | Preliminary
Stratix V E | C3 | DDR2 | Half Rate | Soft | UDIMM | Quad Rank Only Support in 2 slots dual rank format | Any, | 333 |  | 144 bits | x8 | SSTL 18 Class I/II | 4 or 8 | NIOS |  | Y | Y | Preliminary
Stratix V E | C3 | DDR2 | Half Rate | Soft | UDIMM | Quad Rank Only Support in 2 slots dual rank format | Any, | 333 |  | Up to 72 bits | x4 | SSTL 18 Class I/II | 4 or 8 | NIOS |  | Y | Y | Preliminary
Stratix V E | C3 | DDR2 | Half Rate | Soft | UDIMM | Dual Rank | Any, | 333 |  | Up to 72 bits | x8 | SSTL 18 Class I/II | 4 or 8 | NIOS |  | Y | Y | Preliminary
Stratix V E | C3 | DDR2 | Half Rate | Soft | UDIMM | Dual Rank | Any, | 333 |  | 144 bits | x8 | SSTL 18 Class I/II | 4 or 8 | NIOS |  | Y | Y | Preliminary
Stratix V E | C3 | DDR2 | Half Rate | Soft | UDIMM | Dual Rank | Any, | 333 |  | Up to 72 bits | x4 | SSTL 18 Class I/II | 4 or 8 | NIOS |  | Y | Y | Preliminary
Stratix V E | C3 | DDR2 | Half Rate | Soft | UDIMM | Single Rank | Any, | 333 |  | Up to 72 bits | x8 | SSTL 18 Class I/II | 4 or 8 | NIOS |  | Y | Y | Preliminary
Stratix V E | C3 | DDR2 | Half Rate | Soft | UDIMM | Single Rank | Any, | 333 |  | 144 bits | x8 | SSTL 18 Class I/II | 4 or 8 | NIOS |  | Y | Y | Preliminary
Stratix V E | C3 | DDR2 | Half Rate | Soft | UDIMM | Single Rank | Any, | 333 |  | Up to 72 bits | x4 | SSTL 18 Class I/II | 4 or 8 | NIOS |  | Y | Y | Preliminary
Stratix V E | C3 | DDR2 | Half Rate | Soft | RDIMM | Quad Rank Only Support in 2 slots dual rank format | Any, | 333 |  | Up to 72 bits | x8 | SSTL 18 Class I/II | 4 or 8 | NIOS |  | Y | Y | Preliminary
Stratix V E | C3 | DDR2 | Half Rate | Soft | RDIMM | Quad Rank Only Support in 2 slots dual rank format | Any, | 333 |  | Up to 72 bits | x4 | SSTL 18 Class I/II | 4 or 8 | NIOS |  | Y | Y | Preliminary
Stratix V E | C3 | DDR2 | Half Rate | Soft | RDIMM | Dual Rank | Any, | 333 |  | Up to 72 bits | x8 | SSTL 18 Class I/II | 4 or 8 | NIOS |  | Y | Y | Preliminary
Stratix V E | C3 | DDR2 | Half Rate | Soft | RDIMM | Dual Rank | Any, | 333 |  | Up to 72 bits | x4 | SSTL 18 Class I/II | 4 or 8 | NIOS |  | Y | Y | Preliminary
Stratix V E | C3 | DDR2 | Half Rate | Soft | RDIMM | Single Rank | Any, | 333 |  | Up to 72 bits | x8 | SSTL 18 Class I/II | 4 or 8 | NIOS |  | Y | Y | Preliminary
Stratix V E | C3 | DDR2 | Half Rate | Soft | RDIMM | Single Rank | Any, | 333 |  | Up to 72 bits | x4 | SSTL 18 Class I/II | 4 or 8 | NIOS |  | Y | Y | Preliminary
Stratix V E | C3 | DDR2 | Half Rate | Soft | Component | 4 Chip Selects | Any, | 333 |  | Up to 72 bits | x8 | SSTL 18 Class I/II | 4 or 8 | NIOS |  | Y | Y | Preliminary
Stratix V E | C3 | DDR2 | Half Rate | Soft | Component | 4 Chip Selects | Any, | 333 |  | Up to 72 bits | x4 | SSTL 18 Class I/II | 4 or 8 | NIOS |  | Y | Y | Preliminary
Stratix V E | C3 | DDR2 | Half Rate | Soft | Component | 2 Chip Selects | Any, | 333 |  | Up to 72 bits | x8 | SSTL 18 Class I/II | 4 or 8 | NIOS |  | Y | Y | Preliminary
Stratix V E | C3 | DDR2 | Half Rate | Soft | Component | 2 Chip Selects | Any, | 333 |  | Up to 72 bits | x4 | SSTL 18 Class I/II | 4 or 8 | NIOS |  | Y | Y | Preliminary
Stratix V E | C3 | DDR2 | Half Rate | Soft | Component | 1 Chip Select | Any, | 400 |  | Up to 72 bits | x8 | SSTL 18 Class I/II | 4 or 8 | NIOS |  | Y | Y | Preliminary
Stratix V E | C3 | DDR2 | Half Rate | Soft | Component | 1 Chip Select | Any, | 400 |  | Up to 72 bits | x4 | SSTL 18 Class I/II | 4 or 8 | NIOS |  | Y | Y | Preliminary
Stratix V E | C3 | DDR2 | Full Rate | Soft | UDIMM | Quad Rank Only Support in 2 slots dual rank format | Any, | 267 |  | Up to 72 bits | x8 | SSTL 18 Class I/II | 4 or 8 | NIOS |  | Y | Y | Preliminary
Stratix V E | C3 | DDR2 | Full Rate | Soft | UDIMM | Quad Rank Only Support in 2 slots dual rank format | Any, | 267 |  | 144 bits | x8 | SSTL 18 Class I/II | 4 or 8 | NIOS |  | Y | Y | Preliminary
Stratix V E | C3 | DDR2 | Full Rate | Soft | UDIMM | Quad Rank Only Support in 2 slots dual rank format | Any, | 267 |  | Up to 72 bits | x4 | SSTL 18 Class I/II | 4 or 8 | NIOS |  | Y | Y | Preliminary
Stratix V E | C3 | DDR2 | Full Rate | Soft | UDIMM | Dual Rank | Any, | 267 |  | Up to 72 bits | x8 | SSTL 18 Class I/II | 4 or 8 | NIOS |  | Y | Y | Preliminary
Stratix V E | C3 | DDR2 | Full Rate | Soft | UDIMM | Dual Rank | Any, | 267 |  | 144 bits | x8 | SSTL 18 Class I/II | 4 or 8 | NIOS |  | Y | Y | Preliminary
Stratix V E | C3 | DDR2 | Full Rate | Soft | UDIMM | Dual Rank | Any, | 267 |  | Up to 72 bits | x4 | SSTL 18 Class I/II | 4 or 8 | NIOS |  | Y | Y | Preliminary
Stratix V E | C3 | DDR2 | Full Rate | Soft | UDIMM | Single Rank | Any, | 267 |  | Up to 72 bits | x8 | SSTL 18 Class I/II | 4 or 8 | NIOS |  | Y | Y | Preliminary
Stratix V E | C3 | DDR2 | Full Rate | Soft | UDIMM | Single Rank | Any, | 267 |  | 144 bits | x8 | SSTL 18 Class I/II | 4 or 8 | NIOS |  | Y | Y | Preliminary
Stratix V E | C3 | DDR2 | Full Rate | Soft | UDIMM | Single Rank | Any, | 267 |  | Up to 72 bits | x4 | SSTL 18 Class I/II | 4 or 8 | NIOS |  | Y | Y | Preliminary
Stratix V E | C3 | DDR2 | Full Rate | Soft | RDIMM | Quad Rank Only Support in 2 slots dual rank format | Any, | 267 |  | Up to 72 bits | x8 | SSTL 18 Class I/II | 4 or 8 | NIOS |  | Y | Y | Preliminary
Stratix V E | C3 | DDR2 | Full Rate | Soft | RDIMM | Quad Rank Only Support in 2 slots dual rank format | Any, | 267 |  | Up to 72 bits | x4 | SSTL 18 Class I/II | 4 or 8 | NIOS |  | Y | Y | Preliminary
Stratix V E | C3 | DDR2 | Full Rate | Soft | RDIMM | Dual Rank | Any, | 267 |  | Up to 72 bits | x8 | SSTL 18 Class I/II | 4 or 8 | NIOS |  | Y | Y | Preliminary
Stratix V E | C3 | DDR2 | Full Rate | Soft | RDIMM | Dual Rank | Any, | 267 |  | Up to 72 bits | x4 | SSTL 18 Class I/II | 4 or 8 | NIOS |  | Y | Y | Preliminary
Stratix V E | C3 | DDR2 | Full Rate | Soft | RDIMM | Single Rank | Any, | 267 |  | Up to 72 bits | x8 | SSTL 18 Class I/II | 4 or 8 | NIOS |  | Y | Y | Preliminary
Stratix V E | C3 | DDR2 | Full Rate | Soft | RDIMM | Single Rank | Any, | 267 |  | Up to 72 bits | x4 | SSTL 18 Class I/II | 4 or 8 | NIOS |  | Y | Y | Preliminary
Stratix V E | C3 | DDR2 | Full Rate | Soft | Component | 4 Chip Selects | Any, | 267 |  | Up to 72 bits | x8 | SSTL 18 Class I/II | 4 or 8 | NIOS |  | Y | Y | Preliminary
Stratix V E | C3 | DDR2 | Full Rate | Soft | Component | 4 Chip Selects | Any, | 267 |  | Up to 72 bits | x4 | SSTL 18 Class I/II | 4 or 8 | NIOS |  | Y | Y | Preliminary
Stratix V E | C3 | DDR2 | Full Rate | Soft | Component | 2 Chip Selects | Any, | 267 |  | Up to 72 bits | x8 | SSTL 18 Class I/II | 4 or 8 | NIOS |  | Y | Y | Preliminary
Stratix V E | C3 | DDR2 | Full Rate | Soft | Component | 2 Chip Selects | Any, | 267 |  | Up to 72 bits | x4 | SSTL 18 Class I/II | 4 or 8 | NIOS |  | Y | Y | Preliminary
Stratix V E | C3 | DDR2 | Full Rate | Soft | Component | 1 Chip Select | Any, | 267 |  | Up to 72 bits | x8 | SSTL 18 Class I/II | 4 or 8 | NIOS |  | Y | Y | Preliminary
Stratix V E | C3 | DDR2 | Full Rate | Soft | Component | 1 Chip Select | Any, | 267 |  | Up to 72 bits | x4 | SSTL 18 Class I/II | 4 or 8 | NIOS |  | Y | Y | Preliminary
Stratix V E | C2 | RLDRAMII (Common I/O) | Half Rate | Soft | Component | 1 Chip Select | Row, Wraparound, | 400 |  | Up to 9 bits | x9 | HSTL 15 Class I | 8 | RTL |  |  | Y | Preliminary
Stratix V E | C2 | RLDRAMII (Common I/O) | Half Rate | Soft | Component | 1 Chip Select | Row, Wraparound, | 400 |  | Up to 9 bits | x9 | HSTL 15 Class I | 4 | RTL |  |  | Y | Preliminary
Stratix V E | C2 | RLDRAMII (Common I/O) | Half Rate | Soft | Component | 1 Chip Select | Column, Row, Wraparound, | 400 |  | Up to 9 bits | x9 | HSTL 18 Class I/II | 8 | RTL |  |  | Y | Preliminary
Stratix V E | C2 | RLDRAMII (Common I/O) | Half Rate | Soft | Component | 1 Chip Select | Column, Row, Wraparound, | 400 |  | Up to 9 bits | x9 | HSTL 18 Class I/II | 4 | RTL |  |  | Y | Preliminary
Stratix V E | C2 | RLDRAMII (Common I/O) | Half Rate | Soft | Component | 1 Chip Select | Column, | 400 |  | Up to 9 bits | x9 | HSTL 15 Class I/II | 8 | RTL |  |  | Y | Preliminary
Stratix V E | C2 | RLDRAMII (Common I/O) | Half Rate | Soft | Component | 1 Chip Select | Column, | 400 |  | Up to 9 bits | x9 | HSTL 15 Class I/II | 4 | RTL |  |  | Y | Preliminary
Stratix V E | C2 | RLDRAMII (Common I/O) | Half Rate | Soft | Component | 1 Chip Select | Row, Wraparound, | 400 |  | Up to 18 bits | x9 | HSTL 15 Class I | 8 | RTL |  |  | Y | Preliminary
Stratix V E | C2 | RLDRAMII (Common I/O) | Half Rate | Soft | Component | 1 Chip Select | Row, Wraparound, | 400 |  | Up to 18 bits | x9 | HSTL 15 Class I | 4 | RTL |  |  | Y | Preliminary
Stratix V E | C2 | RLDRAMII (Common I/O) | Half Rate | Soft | Component | 1 Chip Select | Column, Row, Wraparound, | 400 |  | Up to 18 bits | x9 | HSTL 18 Class I/II | 8 | RTL |  |  | Y | Preliminary
Stratix V E | C2 | RLDRAMII (Common I/O) | Half Rate | Soft | Component | 1 Chip Select | Column, Row, Wraparound, | 400 |  | Up to 18 bits | x9 | HSTL 18 Class I/II | 4 | RTL |  |  | Y | Preliminary
Stratix V E | C2 | RLDRAMII (Common I/O) | Half Rate | Soft | Component | 1 Chip Select | Column, | 400 |  | Up to 18 bits | x9 | HSTL 15 Class I/II | 8 | RTL |  |  | Y | Preliminary
Stratix V E | C2 | RLDRAMII (Common I/O) | Half Rate | Soft | Component | 1 Chip Select | Column, | 400 |  | Up to 18 bits | x9 | HSTL 15 Class I/II | 4 | RTL |  |  | Y | Preliminary
Stratix V E | C2 | RLDRAMII (Common I/O) | Half Rate | Soft | Component | 1 Chip Select | Row, Wraparound, | 400 |  | Up to 72 bits | x36 | HSTL 15 Class I | 8 | RTL |  |  | Y | Preliminary
Stratix V E | C2 | RLDRAMII (Common I/O) | Half Rate | Soft | Component | 1 Chip Select | Row, Wraparound, | 400 |  | Up to 72 bits | x36 | HSTL 15 Class I | 4 | RTL |  |  | Y | Preliminary
Stratix V E | C2 | RLDRAMII (Common I/O) | Half Rate | Soft | Component | 1 Chip Select | Column, Row, Wraparound, | 400 |  | Up to 72 bits | x36 | HSTL 18 Class I/II | 8 | RTL |  |  | Y | Preliminary
Stratix V E | C2 | RLDRAMII (Common I/O) | Half Rate | Soft | Component | 1 Chip Select | Column, Row, Wraparound, | 400 |  | Up to 72 bits | x36 | HSTL 18 Class I/II | 4 | RTL |  |  | Y | Preliminary
Stratix V E | C2 | RLDRAMII (Common I/O) | Half Rate | Soft | Component | 1 Chip Select | Column, | 400 |  | Up to 72 bits | x36 | HSTL 15 Class I/II | 8 | RTL |  |  | Y | Preliminary
Stratix V E | C2 | RLDRAMII (Common I/O) | Half Rate | Soft | Component | 1 Chip Select | Column, | 400 |  | Up to 72 bits | x36 | HSTL 15 Class I/II | 4 | RTL |  |  | Y | Preliminary
Stratix V E | C2 | RLDRAMII (Common I/O) | Half Rate | Soft | Component | 1 Chip Select | Row, Wraparound, | 400 |  | Up to 36 bits | x36 | HSTL 15 Class I | 8 | RTL |  |  | Y | Preliminary
Stratix V E | C2 | RLDRAMII (Common I/O) | Half Rate | Soft | Component | 1 Chip Select | Row, Wraparound, | 400 |  | Up to 36 bits | x36 | HSTL 15 Class I | 4 | RTL |  |  | Y | Preliminary
Stratix V E | C2 | RLDRAMII (Common I/O) | Half Rate | Soft | Component | 1 Chip Select | Column, Row, Wraparound, | 400 |  | Up to 36 bits | x36 | HSTL 18 Class I/II | 8 | RTL |  |  | Y | Preliminary
Stratix V E | C2 | RLDRAMII (Common I/O) | Half Rate | Soft | Component | 1 Chip Select | Column, Row, Wraparound, | 400 |  | Up to 36 bits | x36 | HSTL 18 Class I/II | 4 | RTL |  |  | Y | Preliminary
Stratix V E | C2 | RLDRAMII (Common I/O) | Half Rate | Soft | Component | 1 Chip Select | Column, | 400 |  | Up to 36 bits | x36 | HSTL 15 Class I/II | 8 | RTL |  |  | Y | Preliminary
Stratix V E | C2 | RLDRAMII (Common I/O) | Half Rate | Soft | Component | 1 Chip Select | Column, | 400 |  | Up to 36 bits | x36 | HSTL 15 Class I/II | 4 | RTL |  |  | Y | Preliminary
Stratix V E | C2 | RLDRAMII (Common I/O) | Half Rate | Soft | Component | 1 Chip Select | Row, Wraparound, | 400 |  | Up to 36 bits | x18 | HSTL 15 Class I | 8 | RTL |  |  | Y | Preliminary
Stratix V E | C2 | RLDRAMII (Common I/O) | Half Rate | Soft | Component | 1 Chip Select | Row, Wraparound, | 400 |  | Up to 36 bits | x18 | HSTL 15 Class I | 4 | RTL |  |  | Y | Preliminary
Stratix V E | C2 | RLDRAMII (Common I/O) | Half Rate | Soft | Component | 1 Chip Select | Column, Row, Wraparound, | 400 |  | Up to 36 bits | x18 | HSTL 18 Class I/II | 8 | RTL |  |  | Y | Preliminary
Stratix V E | C2 | RLDRAMII (Common I/O) | Half Rate | Soft | Component | 1 Chip Select | Column, Row, Wraparound, | 400 |  | Up to 36 bits | x18 | HSTL 18 Class I/II | 4 | RTL |  |  | Y | Preliminary
Stratix V E | C2 | RLDRAMII (Common I/O) | Half Rate | Soft | Component | 1 Chip Select | Column, | 400 |  | Up to 36 bits | x18 | HSTL 15 Class I/II | 8 | RTL |  |  | Y | Preliminary
Stratix V E | C2 | RLDRAMII (Common I/O) | Half Rate | Soft | Component | 1 Chip Select | Column, | 400 |  | Up to 36 bits | x18 | HSTL 15 Class I/II | 4 | RTL |  |  | Y | Preliminary
Stratix V E | C2 | RLDRAMII (Common I/O) | Half Rate | Soft | Component | 1 Chip Select | Row, Wraparound, | 400 |  | Up to 18 bits | x18 | HSTL 15 Class I | 8 | RTL |  |  | Y | Preliminary
Stratix V E | C2 | RLDRAMII (Common I/O) | Half Rate | Soft | Component | 1 Chip Select | Row, Wraparound, | 400 |  | Up to 18 bits | x18 | HSTL 15 Class I | 4 | RTL |  |  | Y | Preliminary
Stratix V E | C2 | RLDRAMII (Common I/O) | Half Rate | Soft | Component | 1 Chip Select | Column, Row, Wraparound, | 400 |  | Up to 18 bits | x18 | HSTL 18 Class I/II | 8 | RTL |  |  | Y | Preliminary
Stratix V E | C2 | RLDRAMII (Common I/O) | Half Rate | Soft | Component | 1 Chip Select | Column, Row, Wraparound, | 400 |  | Up to 18 bits | x18 | HSTL 18 Class I/II | 4 | RTL |  |  | Y | Preliminary
Stratix V E | C2 | RLDRAMII (Common I/O) | Half Rate | Soft | Component | 1 Chip Select | Column, | 400 |  | Up to 18 bits | x18 | HSTL 15 Class I/II | 8 | RTL |  |  | Y | Preliminary
Stratix V E | C2 | RLDRAMII (Common I/O) | Half Rate | Soft | Component | 1 Chip Select | Column, | 400 |  | Up to 18 bits | x18 | HSTL 15 Class I/II | 4 | RTL |  |  | Y | Preliminary
Stratix V E | C2 | RLDRAMII (Common I/O) | Half Rate | Soft | Component | 1 Chip Select | Row, Wraparound, | 533 |  | Up to 9 bits | x9 | HSTL 15 Class I | 8 | NIOS |  |  | Y | Preliminary
Stratix V E | C2 | RLDRAMII (Common I/O) | Half Rate | Soft | Component | 1 Chip Select | Row, Wraparound, | 533 |  | Up to 9 bits | x9 | HSTL 15 Class I | 4 | NIOS |  |  | Y | Preliminary
Stratix V E | C2 | RLDRAMII (Common I/O) | Half Rate | Soft | Component | 1 Chip Select | Column, Row, Wraparound, | 533 |  | Up to 9 bits | x9 | HSTL 18 Class I/II | 8 | NIOS |  |  | Y | Preliminary
Stratix V E | C2 | RLDRAMII (Common I/O) | Half Rate | Soft | Component | 1 Chip Select | Column, Row, Wraparound, | 533 |  | Up to 9 bits | x9 | HSTL 18 Class I/II | 4 | NIOS |  |  | Y | Preliminary
Stratix V E | C2 | RLDRAMII (Common I/O) | Half Rate | Soft | Component | 1 Chip Select | Column, | 533 |  | Up to 9 bits | x9 | HSTL 15 Class I/II | 8 | NIOS |  |  | Y | Preliminary
Stratix V E | C2 | RLDRAMII (Common I/O) | Half Rate | Soft | Component | 1 Chip Select | Column, | 533 |  | Up to 9 bits | x9 | HSTL 15 Class I/II | 4 | NIOS |  |  | Y | Preliminary
Stratix V E | C2 | RLDRAMII (Common I/O) | Half Rate | Soft | Component | 1 Chip Select | Row, Wraparound, | 533 |  | Up to 18 bits | x9 | HSTL 15 Class I | 8 | NIOS |  |  | Y | Preliminary
Stratix V E | C2 | RLDRAMII (Common I/O) | Half Rate | Soft | Component | 1 Chip Select | Row, Wraparound, | 533 |  | Up to 18 bits | x9 | HSTL 15 Class I | 4 | NIOS |  |  | Y | Preliminary
Stratix V E | C2 | RLDRAMII (Common I/O) | Half Rate | Soft | Component | 1 Chip Select | Column, Row, Wraparound, | 533 |  | Up to 18 bits | x9 | HSTL 18 Class I/II | 8 | NIOS |  |  | Y | Preliminary
Stratix V E | C2 | RLDRAMII (Common I/O) | Half Rate | Soft | Component | 1 Chip Select | Column, Row, Wraparound, | 533 |  | Up to 18 bits | x9 | HSTL 18 Class I/II | 4 | NIOS |  |  | Y | Preliminary
Stratix V E | C2 | RLDRAMII (Common I/O) | Half Rate | Soft | Component | 1 Chip Select | Column, | 533 |  | Up to 18 bits | x9 | HSTL 15 Class I/II | 8 | NIOS |  |  | Y | Preliminary
Stratix V E | C2 | RLDRAMII (Common I/O) | Half Rate | Soft | Component | 1 Chip Select | Column, | 533 |  | Up to 18 bits | x9 | HSTL 15 Class I/II | 4 | NIOS |  |  | Y | Preliminary
Stratix V E | C2 | RLDRAMII (Common I/O) | Half Rate | Soft | Component | 1 Chip Select | Row, Wraparound, | 533 |  | Up to 72 bits | x36 | HSTL 15 Class I | 8 | NIOS |  |  | Y | Preliminary
Stratix V E | C2 | RLDRAMII (Common I/O) | Half Rate | Soft | Component | 1 Chip Select | Row, Wraparound, | 533 |  | Up to 72 bits | x36 | HSTL 15 Class I | 4 | NIOS |  |  | Y | Preliminary
Stratix V E | C2 | RLDRAMII (Common I/O) | Half Rate | Soft | Component | 1 Chip Select | Column, Row, Wraparound, | 533 |  | Up to 72 bits | x36 | HSTL 18 Class I/II | 8 | NIOS |  |  | Y | Preliminary
Stratix V E | C2 | RLDRAMII (Common I/O) | Half Rate | Soft | Component | 1 Chip Select | Column, Row, Wraparound, | 533 |  | Up to 72 bits | x36 | HSTL 18 Class I/II | 4 | NIOS |  |  | Y | Preliminary
Stratix V E | C2 | RLDRAMII (Common I/O) | Half Rate | Soft | Component | 1 Chip Select | Column, | 533 |  | Up to 72 bits | x36 | HSTL 15 Class I/II | 8 | NIOS |  |  | Y | Preliminary
Stratix V E | C2 | RLDRAMII (Common I/O) | Half Rate | Soft | Component | 1 Chip Select | Column, | 533 |  | Up to 72 bits | x36 | HSTL 15 Class I/II | 4 | NIOS |  |  | Y | Preliminary
Stratix V E | C2 | RLDRAMII (Common I/O) | Half Rate | Soft | Component | 1 Chip Select | Row, Wraparound, | 533 |  | Up to 36 bits | x36 | HSTL 15 Class I | 8 | NIOS |  |  | Y | Preliminary
Stratix V E | C2 | RLDRAMII (Common I/O) | Half Rate | Soft | Component | 1 Chip Select | Row, Wraparound, | 533 |  | Up to 36 bits | x36 | HSTL 15 Class I | 4 | NIOS |  |  | Y | Preliminary
Stratix V E | C2 | RLDRAMII (Common I/O) | Half Rate | Soft | Component | 1 Chip Select | Column, Row, Wraparound, | 533 |  | Up to 36 bits | x36 | HSTL 18 Class I/II | 8 | NIOS |  |  | Y | Preliminary
Stratix V E | C2 | RLDRAMII (Common I/O) | Half Rate | Soft | Component | 1 Chip Select | Column, Row, Wraparound, | 533 |  | Up to 36 bits | x36 | HSTL 18 Class I/II | 4 | NIOS |  |  | Y | Preliminary
Stratix V E | C2 | RLDRAMII (Common I/O) | Half Rate | Soft | Component | 1 Chip Select | Column, | 533 |  | Up to 36 bits | x36 | HSTL 15 Class I/II | 8 | NIOS |  |  | Y | Preliminary
Stratix V E | C2 | RLDRAMII (Common I/O) | Half Rate | Soft | Component | 1 Chip Select | Column, | 533 |  | Up to 36 bits | x36 | HSTL 15 Class I/II | 4 | NIOS |  |  | Y | Preliminary
Stratix V E | C2 | RLDRAMII (Common I/O) | Half Rate | Soft | Component | 1 Chip Select | Row, Wraparound, | 533 |  | Up to 36 bits | x18 | HSTL 15 Class I | 8 | NIOS |  |  | Y | Preliminary
Stratix V E | C2 | RLDRAMII (Common I/O) | Half Rate | Soft | Component | 1 Chip Select | Row, Wraparound, | 533 |  | Up to 36 bits | x18 | HSTL 15 Class I | 4 | NIOS |  |  | Y | Preliminary
Stratix V E | C2 | RLDRAMII (Common I/O) | Half Rate | Soft | Component | 1 Chip Select | Column, Row, Wraparound, | 533 |  | Up to 36 bits | x18 | HSTL 18 Class I/II | 8 | NIOS |  |  | Y | Preliminary
Stratix V E | C2 | RLDRAMII (Common I/O) | Half Rate | Soft | Component | 1 Chip Select | Column, Row, Wraparound, | 533 |  | Up to 36 bits | x18 | HSTL 18 Class I/II | 4 | NIOS |  |  | Y | Preliminary
Stratix V E | C2 | RLDRAMII (Common I/O) | Half Rate | Soft | Component | 1 Chip Select | Column, | 533 |  | Up to 36 bits | x18 | HSTL 15 Class I/II | 8 | NIOS |  |  | Y | Preliminary
Stratix V E | C2 | RLDRAMII (Common I/O) | Half Rate | Soft | Component | 1 Chip Select | Column, | 533 |  | Up to 36 bits | x18 | HSTL 15 Class I/II | 4 | NIOS |  |  | Y | Preliminary
Stratix V E | C2 | RLDRAMII (Common I/O) | Half Rate | Soft | Component | 1 Chip Select | Row, Wraparound, | 533 |  | Up to 18 bits | x18 | HSTL 15 Class I | 8 | NIOS |  |  | Y | Preliminary
Stratix V E | C2 | RLDRAMII (Common I/O) | Half Rate | Soft | Component | 1 Chip Select | Row, Wraparound, | 533 |  | Up to 18 bits | x18 | HSTL 15 Class I | 4 | NIOS |  |  | Y | Preliminary
Stratix V E | C2 | RLDRAMII (Common I/O) | Half Rate | Soft | Component | 1 Chip Select | Column, Row, Wraparound, | 533 |  | Up to 18 bits | x18 | HSTL 18 Class I/II | 8 | NIOS |  |  | Y | Preliminary
Stratix V E | C2 | RLDRAMII (Common I/O) | Half Rate | Soft | Component | 1 Chip Select | Column, Row, Wraparound, | 533 |  | Up to 18 bits | x18 | HSTL 18 Class I/II | 4 | NIOS |  |  | Y | Preliminary
Stratix V E | C2 | RLDRAMII (Common I/O) | Half Rate | Soft | Component | 1 Chip Select | Column, | 533 |  | Up to 18 bits | x18 | HSTL 15 Class I/II | 8 | NIOS |  |  | Y | Preliminary
Stratix V E | C2 | RLDRAMII (Common I/O) | Half Rate | Soft | Component | 1 Chip Select | Column, | 533 |  | Up to 18 bits | x18 | HSTL 15 Class I/II | 4 | NIOS |  |  | Y | Preliminary
Stratix V E | C2 | RLDRAMII (Common I/O) | Full Rate | Soft | Component | 1 Chip Select | Row, Wraparound, | 300 |  | Up to 9 bits | x9 | HSTL 15 Class I | 8 | RTL |  |  | Y | Preliminary
Stratix V E | C2 | RLDRAMII (Common I/O) | Full Rate | Soft | Component | 1 Chip Select | Row, Wraparound, | 300 |  | Up to 9 bits | x9 | HSTL 15 Class I | 4 | RTL |  |  | Y | Preliminary
Stratix V E | C2 | RLDRAMII (Common I/O) | Full Rate | Soft | Component | 1 Chip Select | Row, Wraparound, | 300 |  | Up to 9 bits | x9 | HSTL 15 Class I | 2 | RTL |  |  | Y | Preliminary
Stratix V E | C2 | RLDRAMII (Common I/O) | Full Rate | Soft | Component | 1 Chip Select | Column, Row, Wraparound, | 300 |  | Up to 9 bits | x9 | HSTL 18 Class I/II | 8 | RTL |  |  | Y | Preliminary
Stratix V E | C2 | RLDRAMII (Common I/O) | Full Rate | Soft | Component | 1 Chip Select | Column, Row, Wraparound, | 300 |  | Up to 9 bits | x9 | HSTL 18 Class I/II | 4 | RTL |  |  | Y | Preliminary
Stratix V E | C2 | RLDRAMII (Common I/O) | Full Rate | Soft | Component | 1 Chip Select | Column, Row, Wraparound, | 300 |  | Up to 9 bits | x9 | HSTL 18 Class I/II | 2 | RTL |  |  | Y | Preliminary
Stratix V E | C2 | RLDRAMII (Common I/O) | Full Rate | Soft | Component | 1 Chip Select | Column, | 300 |  | Up to 9 bits | x9 | HSTL 15 Class I/II | 8 | RTL |  |  | Y | Preliminary
Stratix V E | C2 | RLDRAMII (Common I/O) | Full Rate | Soft | Component | 1 Chip Select | Column, | 300 |  | Up to 9 bits | x9 | HSTL 15 Class I/II | 4 | RTL |  |  | Y | Preliminary
Stratix V E | C2 | RLDRAMII (Common I/O) | Full Rate | Soft | Component | 1 Chip Select | Column, | 300 |  | Up to 9 bits | x9 | HSTL 15 Class I/II | 2 | RTL |  |  | Y | Preliminary
Stratix V E | C2 | RLDRAMII (Common I/O) | Full Rate | Soft | Component | 1 Chip Select | Row, Wraparound, | 300 |  | Up to 18 bits | x9 | HSTL 15 Class I | 8 | RTL |  |  | Y | Preliminary
Stratix V E | C2 | RLDRAMII (Common I/O) | Full Rate | Soft | Component | 1 Chip Select | Row, Wraparound, | 300 |  | Up to 18 bits | x9 | HSTL 15 Class I | 4 | RTL |  |  | Y | Preliminary
Stratix V E | C2 | RLDRAMII (Common I/O) | Full Rate | Soft | Component | 1 Chip Select | Row, Wraparound, | 300 |  | Up to 18 bits | x9 | HSTL 15 Class I | 2 | RTL |  |  | Y | Preliminary
Stratix V E | C2 | RLDRAMII (Common I/O) | Full Rate | Soft | Component | 1 Chip Select | Column, Row, Wraparound, | 300 |  | Up to 18 bits | x9 | HSTL 18 Class I/II | 8 | RTL |  |  | Y | Preliminary
Stratix V E | C2 | RLDRAMII (Common I/O) | Full Rate | Soft | Component | 1 Chip Select | Column, Row, Wraparound, | 300 |  | Up to 18 bits | x9 | HSTL 18 Class I/II | 4 | RTL |  |  | Y | Preliminary
Stratix V E | C2 | RLDRAMII (Common I/O) | Full Rate | Soft | Component | 1 Chip Select | Column, Row, Wraparound, | 300 |  | Up to 18 bits | x9 | HSTL 18 Class I/II | 2 | RTL |  |  | Y | Preliminary
Stratix V E | C2 | RLDRAMII (Common I/O) | Full Rate | Soft | Component | 1 Chip Select | Column, | 300 |  | Up to 18 bits | x9 | HSTL 15 Class I/II | 8 | RTL |  |  | Y | Preliminary
Stratix V E | C2 | RLDRAMII (Common I/O) | Full Rate | Soft | Component | 1 Chip Select | Column, | 300 |  | Up to 18 bits | x9 | HSTL 15 Class I/II | 4 | RTL |  |  | Y | Preliminary
Stratix V E | C2 | RLDRAMII (Common I/O) | Full Rate | Soft | Component | 1 Chip Select | Column, | 300 |  | Up to 18 bits | x9 | HSTL 15 Class I/II | 2 | RTL |  |  | Y | Preliminary
Stratix V E | C2 | RLDRAMII (Common I/O) | Full Rate | Soft | Component | 1 Chip Select | Row, Wraparound, | 300 |  | Up to 72 bits | x36 | HSTL 15 Class I | 8 | RTL |  |  | Y | Preliminary
Stratix V E | C2 | RLDRAMII (Common I/O) | Full Rate | Soft | Component | 1 Chip Select | Row, Wraparound, | 300 |  | Up to 72 bits | x36 | HSTL 15 Class I | 4 | RTL |  |  | Y | Preliminary
Stratix V E | C2 | RLDRAMII (Common I/O) | Full Rate | Soft | Component | 1 Chip Select | Row, Wraparound, | 300 |  | Up to 72 bits | x36 | HSTL 15 Class I | 2 | RTL |  |  | Y | Preliminary
Stratix V E | C2 | RLDRAMII (Common I/O) | Full Rate | Soft | Component | 1 Chip Select | Column, Row, Wraparound, | 300 |  | Up to 72 bits | x36 | HSTL 18 Class I/II | 8 | RTL |  |  | Y | Preliminary
Stratix V E | C2 | RLDRAMII (Common I/O) | Full Rate | Soft | Component | 1 Chip Select | Column, Row, Wraparound, | 300 |  | Up to 72 bits | x36 | HSTL 18 Class I/II | 4 | RTL |  |  | Y | Preliminary
Stratix V E | C2 | RLDRAMII (Common I/O) | Full Rate | Soft | Component | 1 Chip Select | Column, Row, Wraparound, | 300 |  | Up to 72 bits | x36 | HSTL 18 Class I/II | 2 | RTL |  |  | Y | Preliminary
Stratix V E | C2 | RLDRAMII (Common I/O) | Full Rate | Soft | Component | 1 Chip Select | Column, | 300 |  | Up to 72 bits | x36 | HSTL 15 Class I/II | 8 | RTL |  |  | Y | Preliminary
Stratix V E | C2 | RLDRAMII (Common I/O) | Full Rate | Soft | Component | 1 Chip Select | Column, | 300 |  | Up to 72 bits | x36 | HSTL 15 Class I/II | 4 | RTL |  |  | Y | Preliminary
Stratix V E | C2 | RLDRAMII (Common I/O) | Full Rate | Soft | Component | 1 Chip Select | Column, | 300 |  | Up to 72 bits | x36 | HSTL 15 Class I/II | 2 | RTL |  |  | Y | Preliminary
Stratix V E | C2 | RLDRAMII (Common I/O) | Full Rate | Soft | Component | 1 Chip Select | Row, Wraparound, | 300 |  | Up to 36 bits | x36 | HSTL 15 Class I | 8 | RTL |  |  | Y | Preliminary
Stratix V E | C2 | RLDRAMII (Common I/O) | Full Rate | Soft | Component | 1 Chip Select | Row, Wraparound, | 300 |  | Up to 36 bits | x36 | HSTL 15 Class I | 4 | RTL |  |  | Y | Preliminary
Stratix V E | C2 | RLDRAMII (Common I/O) | Full Rate | Soft | Component | 1 Chip Select | Row, Wraparound, | 300 |  | Up to 36 bits | x36 | HSTL 15 Class I | 2 | RTL |  |  | Y | Preliminary
Stratix V E | C2 | RLDRAMII (Common I/O) | Full Rate | Soft | Component | 1 Chip Select | Column, Row, Wraparound, | 300 |  | Up to 36 bits | x36 | HSTL 18 Class I/II | 8 | RTL |  |  | Y | Preliminary
Stratix V E | C2 | RLDRAMII (Common I/O) | Full Rate | Soft | Component | 1 Chip Select | Column, Row, Wraparound, | 300 |  | Up to 36 bits | x36 | HSTL 18 Class I/II | 4 | RTL |  |  | Y | Preliminary
Stratix V E | C2 | RLDRAMII (Common I/O) | Full Rate | Soft | Component | 1 Chip Select | Column, Row, Wraparound, | 300 |  | Up to 36 bits | x36 | HSTL 18 Class I/II | 2 | RTL |  |  | Y | Preliminary
Stratix V E | C2 | RLDRAMII (Common I/O) | Full Rate | Soft | Component | 1 Chip Select | Column, | 300 |  | Up to 36 bits | x36 | HSTL 15 Class I/II | 8 | RTL |  |  | Y | Preliminary
Stratix V E | C2 | RLDRAMII (Common I/O) | Full Rate | Soft | Component | 1 Chip Select | Column, | 300 |  | Up to 36 bits | x36 | HSTL 15 Class I/II | 4 | RTL |  |  | Y | Preliminary
Stratix V E | C2 | RLDRAMII (Common I/O) | Full Rate | Soft | Component | 1 Chip Select | Column, | 300 |  | Up to 36 bits | x36 | HSTL 15 Class I/II | 2 | RTL |  |  | Y | Preliminary
Stratix V E | C2 | RLDRAMII (Common I/O) | Full Rate | Soft | Component | 1 Chip Select | Row, Wraparound, | 300 |  | Up to 36 bits | x18 | HSTL 15 Class I | 8 | RTL |  |  | Y | Preliminary
Stratix V E | C2 | RLDRAMII (Common I/O) | Full Rate | Soft | Component | 1 Chip Select | Row, Wraparound, | 300 |  | Up to 36 bits | x18 | HSTL 15 Class I | 4 | RTL |  |  | Y | Preliminary
Stratix V E | C2 | RLDRAMII (Common I/O) | Full Rate | Soft | Component | 1 Chip Select | Row, Wraparound, | 300 |  | Up to 36 bits | x18 | HSTL 15 Class I | 2 | RTL |  |  | Y | Preliminary
Stratix V E | C2 | RLDRAMII (Common I/O) | Full Rate | Soft | Component | 1 Chip Select | Column, Row, Wraparound, | 300 |  | Up to 36 bits | x18 | HSTL 18 Class I/II | 8 | RTL |  |  | Y | Preliminary
Stratix V E | C2 | RLDRAMII (Common I/O) | Full Rate | Soft | Component | 1 Chip Select | Column, Row, Wraparound, | 300 |  | Up to 36 bits | x18 | HSTL 18 Class I/II | 4 | RTL |  |  | Y | Preliminary
Stratix V E | C2 | RLDRAMII (Common I/O) | Full Rate | Soft | Component | 1 Chip Select | Column, Row, Wraparound, | 300 |  | Up to 36 bits | x18 | HSTL 18 Class I/II | 2 | RTL |  |  | Y | Preliminary
Stratix V E | C2 | RLDRAMII (Common I/O) | Full Rate | Soft | Component | 1 Chip Select | Column, | 300 |  | Up to 36 bits | x18 | HSTL 15 Class I/II | 8 | RTL |  |  | Y | Preliminary
Stratix V E | C2 | RLDRAMII (Common I/O) | Full Rate | Soft | Component | 1 Chip Select | Column, | 300 |  | Up to 36 bits | x18 | HSTL 15 Class I/II | 4 | RTL |  |  | Y | Preliminary
Stratix V E | C2 | RLDRAMII (Common I/O) | Full Rate | Soft | Component | 1 Chip Select | Column, | 300 |  | Up to 36 bits | x18 | HSTL 15 Class I/II | 2 | RTL |  |  | Y | Preliminary
Stratix V E | C2 | RLDRAMII (Common I/O) | Full Rate | Soft | Component | 1 Chip Select | Row, Wraparound, | 300 |  | Up to 18 bits | x18 | HSTL 15 Class I | 8 | RTL |  |  | Y | Preliminary
Stratix V E | C2 | RLDRAMII (Common I/O) | Full Rate | Soft | Component | 1 Chip Select | Row, Wraparound, | 300 |  | Up to 18 bits | x18 | HSTL 15 Class I | 4 | RTL |  |  | Y | Preliminary
Stratix V E | C2 | RLDRAMII (Common I/O) | Full Rate | Soft | Component | 1 Chip Select | Row, Wraparound, | 300 |  | Up to 18 bits | x18 | HSTL 15 Class I | 2 | RTL |  |  | Y | Preliminary
Stratix V E | C2 | RLDRAMII (Common I/O) | Full Rate | Soft | Component | 1 Chip Select | Column, Row, Wraparound, | 300 |  | Up to 18 bits | x18 | HSTL 18 Class I/II | 8 | RTL |  |  | Y | Preliminary
Stratix V E | C2 | RLDRAMII (Common I/O) | Full Rate | Soft | Component | 1 Chip Select | Column, Row, Wraparound, | 300 |  | Up to 18 bits | x18 | HSTL 18 Class I/II | 4 | RTL |  |  | Y | Preliminary
Stratix V E | C2 | RLDRAMII (Common I/O) | Full Rate | Soft | Component | 1 Chip Select | Column, Row, Wraparound, | 300 |  | Up to 18 bits | x18 | HSTL 18 Class I/II | 2 | RTL |  |  | Y | Preliminary
Stratix V E | C2 | RLDRAMII (Common I/O) | Full Rate | Soft | Component | 1 Chip Select | Column, | 300 |  | Up to 18 bits | x18 | HSTL 15 Class I/II | 8 | RTL |  |  | Y | Preliminary
Stratix V E | C2 | RLDRAMII (Common I/O) | Full Rate | Soft | Component | 1 Chip Select | Column, | 300 |  | Up to 18 bits | x18 | HSTL 15 Class I/II | 4 | RTL |  |  | Y | Preliminary
Stratix V E | C2 | RLDRAMII (Common I/O) | Full Rate | Soft | Component | 1 Chip Select | Column, | 300 |  | Up to 18 bits | x18 | HSTL 15 Class I/II | 2 | RTL |  |  | Y | Preliminary
Stratix V E | C2 | RLDRAM3 | Quarter Rate | Soft | Component | 1 Chip Select | Any, | 800 |  | Up to 72 bits | x36 | HSTL 12/SSTL 12 Class I | 4 | NIOS |  |  | Y | Preliminary
Stratix V E | C2 | RLDRAM3 | Quarter Rate | Soft | Component | 1 Chip Select | Any, | 800 |  | Up to 72 bits | x36 | HSTL 12/SSTL 12 Class I | 2 | NIOS |  |  | Y | Preliminary
Stratix V E | C2 | RLDRAM3 | Quarter Rate | Soft | Component | 1 Chip Select | Any, | 800 |  | Up to 36 bits | x36 | HSTL 12/SSTL 12 Class I | 4 | NIOS |  |  | Y | Preliminary
Stratix V E | C2 | RLDRAM3 | Quarter Rate | Soft | Component | 1 Chip Select | Any, | 800 |  | Up to 36 bits | x36 | HSTL 12/SSTL 12 Class I | 2 | NIOS |  |  | Y | Preliminary
Stratix V E | C2 | RLDRAM3 | Quarter Rate | Soft | Component | 1 Chip Select | Any, | 800 |  | Up to 36 bits | x18 | HSTL 12/SSTL 12 Class I | 8 | NIOS |  |  | Y | Preliminary
Stratix V E | C2 | RLDRAM3 | Quarter Rate | Soft | Component | 1 Chip Select | Any, | 800 |  | Up to 36 bits | x18 | HSTL 12/SSTL 12 Class I | 4 | NIOS |  |  | Y | Preliminary
Stratix V E | C2 | RLDRAM3 | Quarter Rate | Soft | Component | 1 Chip Select | Any, | 800 |  | Up to 36 bits | x18 | HSTL 12/SSTL 12 Class I | 2 | NIOS |  |  | Y | Preliminary
Stratix V E | C2 | RLDRAM3 | Quarter Rate | Soft | Component | 1 Chip Select | Any, | 800 |  | Up to 18 bits | x18 | HSTL 12/SSTL 12 Class I | 8 | NIOS |  |  | Y | Preliminary
Stratix V E | C2 | RLDRAM3 | Quarter Rate | Soft | Component | 1 Chip Select | Any, | 800 |  | Up to 18 bits | x18 | HSTL 12/SSTL 12 Class I | 4 | NIOS |  |  | Y | Preliminary
Stratix V E | C2 | RLDRAM3 | Quarter Rate | Soft | Component | 1 Chip Select | Any, | 800 |  | Up to 18 bits | x18 | HSTL 12/SSTL 12 Class I | 2 | NIOS |  |  | Y | Preliminary
Stratix V E | C2 | RLDRAM3 | Half Rate | Soft | Component | 1 Chip Select | Any, | 533 |  | Up to 72 bits | x36 | HSTL 12/SSTL 12 Class I | 4 | NIOS |  |  | Y | Preliminary
Stratix V E | C2 | RLDRAM3 | Half Rate | Soft | Component | 1 Chip Select | Any, | 533 |  | Up to 72 bits | x36 | HSTL 12/SSTL 12 Class I | 2 | NIOS |  |  | Y | Preliminary
Stratix V E | C2 | RLDRAM3 | Half Rate | Soft | Component | 1 Chip Select | Any, | 533 |  | Up to 36 bits | x36 | HSTL 12/SSTL 12 Class I | 4 | NIOS |  |  | Y | Preliminary
Stratix V E | C2 | RLDRAM3 | Half Rate | Soft | Component | 1 Chip Select | Any, | 533 |  | Up to 36 bits | x36 | HSTL 12/SSTL 12 Class I | 2 | NIOS |  |  | Y | Preliminary
Stratix V E | C2 | RLDRAM3 | Half Rate | Soft | Component | 1 Chip Select | Any, | 533 |  | Up to 36 bits | x18 | HSTL 12/SSTL 12 Class I | 8 | NIOS |  |  | Y | Preliminary
Stratix V E | C2 | RLDRAM3 | Half Rate | Soft | Component | 1 Chip Select | Any, | 533 |  | Up to 36 bits | x18 | HSTL 12/SSTL 12 Class I | 4 | NIOS |  |  | Y | Preliminary
Stratix V E | C2 | RLDRAM3 | Half Rate | Soft | Component | 1 Chip Select | Any, | 533 |  | Up to 36 bits | x18 | HSTL 12/SSTL 12 Class I | 2 | NIOS |  |  | Y | Preliminary
Stratix V E | C2 | RLDRAM3 | Half Rate | Soft | Component | 1 Chip Select | Any, | 533 |  | Up to 18 bits | x18 | HSTL 12/SSTL 12 Class I | 8 | NIOS |  |  | Y | Preliminary
Stratix V E | C2 | RLDRAM3 | Half Rate | Soft | Component | 1 Chip Select | Any, | 533 |  | Up to 18 bits | x18 | HSTL 12/SSTL 12 Class I | 4 | NIOS |  |  | Y | Preliminary
Stratix V E | C2 | RLDRAM3 | Half Rate | Soft | Component | 1 Chip Select | Any, | 533 |  | Up to 18 bits | x18 | HSTL 12/SSTL 12 Class I | 2 | NIOS |  |  | Y | Preliminary
Stratix V E | C2 | QDRII | Half Rate | Soft | Component | 1 Chip Select | Any, | 350 |  | Up to 9 bits | x9 | HSTL 18 Class I/II | 4 | RTL | 1.5 |  |  | Preliminary
Stratix V E | C2 | QDRII | Half Rate | Soft | Component | 1 Chip Select | Any, | 350 |  | Up to 9 bits | x9 | HSTL 15 Class I/II | 4 | RTL | 1.5 |  |  | Preliminary
Stratix V E | C2 | QDRII | Half Rate | Soft | Component | 1 Chip Select | Any, | 350 |  | Up to 18 bits | x9 | HSTL 18 Class I/II | 4 | RTL | 1.5 |  |  | Preliminary
Stratix V E | C2 | QDRII | Half Rate | Soft | Component | 1 Chip Select | Any, | 350 |  | Up to 18 bits | x9 | HSTL 15 Class I/II | 4 | RTL | 1.5 |  |  | Preliminary
Stratix V E | C2 | QDRII | Half Rate | Soft | Component | 1 Chip Select | Any, | 350 |  | Up to 72 bits | x36 | HSTL 18 Class I/II | 4 | RTL | 1.5 |  |  | Preliminary
Stratix V E | C2 | QDRII | Half Rate | Soft | Component | 1 Chip Select | Any, | 350 |  | Up to 72 bits | x36 | HSTL 15 Class I/II | 4 | RTL | 1.5 |  |  | Preliminary
Stratix V E | C2 | QDRII | Half Rate | Soft | Component | 1 Chip Select | Any, | 350 |  | Up to 36 bits | x36 | HSTL 18 Class I/II | 4 | RTL | 1.5 |  |  | Preliminary
Stratix V E | C2 | QDRII | Half Rate | Soft | Component | 1 Chip Select | Any, | 350 |  | Up to 36 bits | x36 | HSTL 15 Class I/II | 4 | RTL | 1.5 |  |  | Preliminary
Stratix V E | C2 | QDRII | Half Rate | Soft | Component | 1 Chip Select | Any, | 350 |  | Up to 36 bits | x18 | HSTL 18 Class I/II | 4 | RTL | 1.5 |  |  | Preliminary
Stratix V E | C2 | QDRII | Half Rate | Soft | Component | 1 Chip Select | Any, | 350 |  | Up to 36 bits | x18 | HSTL 15 Class I/II | 4 | RTL | 1.5 |  |  | Preliminary
Stratix V E | C2 | QDRII | Half Rate | Soft | Component | 1 Chip Select | Any, | 350 |  | Up to 18 bits | x18 | HSTL 18 Class I/II | 4 | RTL | 1.5 |  |  | Preliminary
Stratix V E | C2 | QDRII | Half Rate | Soft | Component | 1 Chip Select | Any, | 350 |  | Up to 18 bits | x18 | HSTL 15 Class I/II | 4 | RTL | 1.5 |  |  | Preliminary
Stratix V E | C2 | QDRII | Half Rate | Soft | Component | 1 Chip Select | Any, | 350 |  | Up to 9 bits | x9 | HSTL 18 Class I/II | 4 | NIOS | 1.5 |  |  | Preliminary
Stratix V E | C2 | QDRII | Half Rate | Soft | Component | 1 Chip Select | Any, | 350 |  | Up to 9 bits | x9 | HSTL 15 Class I/II | 4 | NIOS | 1.5 |  |  | Preliminary
Stratix V E | C2 | QDRII | Half Rate | Soft | Component | 1 Chip Select | Any, | 350 |  | Up to 18 bits | x9 | HSTL 18 Class I/II | 4 | NIOS | 1.5 |  |  | Preliminary
Stratix V E | C2 | QDRII | Half Rate | Soft | Component | 1 Chip Select | Any, | 350 |  | Up to 18 bits | x9 | HSTL 15 Class I/II | 4 | NIOS | 1.5 |  |  | Preliminary
Stratix V E | C2 | QDRII | Half Rate | Soft | Component | 1 Chip Select | Any, | 350 |  | Up to 72 bits | x36 | HSTL 18 Class I/II | 4 | NIOS | 1.5 |  |  | Preliminary
Stratix V E | C2 | QDRII | Half Rate | Soft | Component | 1 Chip Select | Any, | 350 |  | Up to 72 bits | x36 | HSTL 15 Class I/II | 4 | NIOS | 1.5 |  |  | Preliminary
Stratix V E | C2 | QDRII | Half Rate | Soft | Component | 1 Chip Select | Any, | 350 |  | Up to 36 bits | x36 | HSTL 18 Class I/II | 4 | NIOS | 1.5 |  |  | Preliminary
Stratix V E | C2 | QDRII | Half Rate | Soft | Component | 1 Chip Select | Any, | 350 |  | Up to 36 bits | x36 | HSTL 15 Class I/II | 4 | NIOS | 1.5 |  |  | Preliminary
Stratix V E | C2 | QDRII | Half Rate | Soft | Component | 1 Chip Select | Any, | 350 |  | Up to 36 bits | x18 | HSTL 18 Class I/II | 4 | NIOS | 1.5 |  |  | Preliminary
Stratix V E | C2 | QDRII | Half Rate | Soft | Component | 1 Chip Select | Any, | 350 |  | Up to 36 bits | x18 | HSTL 15 Class I/II | 4 | NIOS | 1.5 |  |  | Preliminary
Stratix V E | C2 | QDRII | Half Rate | Soft | Component | 1 Chip Select | Any, | 350 |  | Up to 18 bits | x18 | HSTL 18 Class I/II | 4 | NIOS | 1.5 |  |  | Preliminary
Stratix V E | C2 | QDRII | Half Rate | Soft | Component | 1 Chip Select | Any, | 350 |  | Up to 18 bits | x18 | HSTL 15 Class I/II | 4 | NIOS | 1.5 |  |  | Preliminary
Stratix V E | C2 | QDRII | Full Rate | Soft | Component | 1 Chip Select | Any, | 300 |  | Up to 9 bits | x9 | HSTL 18 Class I/II | 4 | RTL | 1.5 |  |  | Preliminary
Stratix V E | C2 | QDRII | Full Rate | Soft | Component | 1 Chip Select | Any, | 300 |  | Up to 9 bits | x9 | HSTL 18 Class I/II | 2 | RTL | 1.5 |  |  | Preliminary
Stratix V E | C2 | QDRII | Full Rate | Soft | Component | 1 Chip Select | Any, | 300 |  | Up to 9 bits | x9 | HSTL 15 Class I/II | 4 | RTL | 1.5 |  |  | Preliminary
Stratix V E | C2 | QDRII | Full Rate | Soft | Component | 1 Chip Select | Any, | 300 |  | Up to 9 bits | x9 | HSTL 15 Class I/II | 2 | RTL | 1.5 |  |  | Preliminary
Stratix V E | C2 | QDRII | Full Rate | Soft | Component | 1 Chip Select | Any, | 300 |  | Up to 18 bits | x9 | HSTL 18 Class I/II | 4 | RTL | 1.5 |  |  | Preliminary
Stratix V E | C2 | QDRII | Full Rate | Soft | Component | 1 Chip Select | Any, | 300 |  | Up to 18 bits | x9 | HSTL 18 Class I/II | 2 | RTL | 1.5 |  |  | Preliminary
Stratix V E | C2 | QDRII | Full Rate | Soft | Component | 1 Chip Select | Any, | 300 |  | Up to 18 bits | x9 | HSTL 15 Class I/II | 4 | RTL | 1.5 |  |  | Preliminary
Stratix V E | C2 | QDRII | Full Rate | Soft | Component | 1 Chip Select | Any, | 300 |  | Up to 18 bits | x9 | HSTL 15 Class I/II | 2 | RTL | 1.5 |  |  | Preliminary
Stratix V E | C2 | QDRII | Full Rate | Soft | Component | 1 Chip Select | Any, | 300 |  | Up to 72 bits | x36 | HSTL 18 Class I/II | 4 | RTL | 1.5 |  |  | Preliminary
Stratix V E | C2 | QDRII | Full Rate | Soft | Component | 1 Chip Select | Any, | 300 |  | Up to 72 bits | x36 | HSTL 18 Class I/II | 2 | RTL | 1.5 |  |  | Preliminary
Stratix V E | C2 | QDRII | Full Rate | Soft | Component | 1 Chip Select | Any, | 300 |  | Up to 72 bits | x36 | HSTL 15 Class I/II | 4 | RTL | 1.5 |  |  | Preliminary
Stratix V E | C2 | QDRII | Full Rate | Soft | Component | 1 Chip Select | Any, | 300 |  | Up to 72 bits | x36 | HSTL 15 Class I/II | 2 | RTL | 1.5 |  |  | Preliminary
Stratix V E | C2 | QDRII | Full Rate | Soft | Component | 1 Chip Select | Any, | 300 |  | Up to 36 bits | x36 | HSTL 18 Class I/II | 4 | RTL | 1.5 |  |  | Preliminary
Stratix V E | C2 | QDRII | Full Rate | Soft | Component | 1 Chip Select | Any, | 300 |  | Up to 36 bits | x36 | HSTL 18 Class I/II | 2 | RTL | 1.5 |  |  | Preliminary
Stratix V E | C2 | QDRII | Full Rate | Soft | Component | 1 Chip Select | Any, | 300 |  | Up to 36 bits | x36 | HSTL 15 Class I/II | 4 | RTL | 1.5 |  |  | Preliminary
Stratix V E | C2 | QDRII | Full Rate | Soft | Component | 1 Chip Select | Any, | 300 |  | Up to 36 bits | x36 | HSTL 15 Class I/II | 2 | RTL | 1.5 |  |  | Preliminary
Stratix V E | C2 | QDRII | Full Rate | Soft | Component | 1 Chip Select | Any, | 300 |  | Up to 36 bits | x18 | HSTL 18 Class I/II | 4 | RTL | 1.5 |  |  | Preliminary
Stratix V E | C2 | QDRII | Full Rate | Soft | Component | 1 Chip Select | Any, | 300 |  | Up to 36 bits | x18 | HSTL 18 Class I/II | 2 | RTL | 1.5 |  |  | Preliminary
Stratix V E | C2 | QDRII | Full Rate | Soft | Component | 1 Chip Select | Any, | 300 |  | Up to 36 bits | x18 | HSTL 15 Class I/II | 4 | RTL | 1.5 |  |  | Preliminary
Stratix V E | C2 | QDRII | Full Rate | Soft | Component | 1 Chip Select | Any, | 300 |  | Up to 36 bits | x18 | HSTL 15 Class I/II | 2 | RTL | 1.5 |  |  | Preliminary
Stratix V E | C2 | QDRII | Full Rate | Soft | Component | 1 Chip Select | Any, | 300 |  | Up to 18 bits | x18 | HSTL 18 Class I/II | 4 | RTL | 1.5 |  |  | Preliminary
Stratix V E | C2 | QDRII | Full Rate | Soft | Component | 1 Chip Select | Any, | 300 |  | Up to 18 bits | x18 | HSTL 18 Class I/II | 2 | RTL | 1.5 |  |  | Preliminary
Stratix V E | C2 | QDRII | Full Rate | Soft | Component | 1 Chip Select | Any, | 300 |  | Up to 18 bits | x18 | HSTL 15 Class I/II | 4 | RTL | 1.5 |  |  | Preliminary
Stratix V E | C2 | QDRII | Full Rate | Soft | Component | 1 Chip Select | Any, | 300 |  | Up to 18 bits | x18 | HSTL 15 Class I/II | 2 | RTL | 1.5 |  |  | Preliminary
Stratix V E | C2 | QDRII+ | Half Rate | Soft | Component | 1 Chip Select | Any, | 400 |  | Up to 9 bits | x9 | HSTL 18 Class I | 4 | RTL | 2.5 |  | Y | Preliminary
Stratix V E | C2 | QDRII+ | Half Rate | Soft | Component | 1 Chip Select | Any, | 400 |  | Up to 9 bits | x9 | HSTL 15 Class I | 4 | RTL | 2.5 |  | Y | Preliminary
Stratix V E | C2 | QDRII+ | Half Rate | Soft | Component | 1 Chip Select | Any, | 400 |  | Up to 18 bits | x9 | HSTL 18 Class I | 4 | RTL | 2.5 |  | Y | Preliminary
Stratix V E | C2 | QDRII+ | Half Rate | Soft | Component | 1 Chip Select | Any, | 400 |  | Up to 18 bits | x9 | HSTL 15 Class I | 4 | RTL | 2.5 |  | Y | Preliminary
Stratix V E | C2 | QDRII+ | Half Rate | Soft | Component | 1 Chip Select | Any, | 400 |  | Up to 72 bits | x36 | HSTL 18 Class I | 4 | RTL | 2.5 |  | Y | Preliminary
Stratix V E | C2 | QDRII+ | Half Rate | Soft | Component | 1 Chip Select | Any, | 400 |  | Up to 72 bits | x36 | HSTL 15 Class I | 4 | RTL | 2.5 |  | Y | Preliminary
Stratix V E | C2 | QDRII+ | Half Rate | Soft | Component | 1 Chip Select | Any, | 400 |  | Up to 36 bits | x36 | HSTL 18 Class I | 4 | RTL | 2.5 |  | Y | Preliminary
Stratix V E | C2 | QDRII+ | Half Rate | Soft | Component | 1 Chip Select | Any, | 400 |  | Up to 36 bits | x36 | HSTL 15 Class I | 4 | RTL | 2.5 |  | Y | Preliminary
Stratix V E | C2 | QDRII+ | Half Rate | Soft | Component | 1 Chip Select | Any, | 400 |  | Up to 36 bits | x18 | HSTL 18 Class I | 4 | RTL | 2.5 |  | Y | Preliminary
Stratix V E | C2 | QDRII+ | Half Rate | Soft | Component | 1 Chip Select | Any, | 400 |  | Up to 36 bits | x18 | HSTL 15 Class I | 4 | RTL | 2.5 |  | Y | Preliminary
Stratix V E | C2 | QDRII+ | Half Rate | Soft | Component | 1 Chip Select | Any, | 400 |  | Up to 18 bits | x18 | HSTL 18 Class I | 4 | RTL | 2.5 |  | Y | Preliminary
Stratix V E | C2 | QDRII+ | Half Rate | Soft | Component | 1 Chip Select | Any, | 400 |  | Up to 18 bits | x18 | HSTL 15 Class I | 4 | RTL | 2.5 |  | Y | Preliminary
Stratix V E | C2 | QDRII+ | Half Rate | Soft | Component | 1 Chip Select | Any, | 400 |  | Up to 9 bits | x9 | HSTL 18 Class I | 4 | RTL | 2 |  | Y | Preliminary
Stratix V E | C2 | QDRII+ | Half Rate | Soft | Component | 1 Chip Select | Any, | 400 |  | Up to 9 bits | x9 | HSTL 15 Class I | 4 | RTL | 2 |  | Y | Preliminary
Stratix V E | C2 | QDRII+ | Half Rate | Soft | Component | 1 Chip Select | Any, | 400 |  | Up to 18 bits | x9 | HSTL 18 Class I | 4 | RTL | 2 |  | Y | Preliminary
Stratix V E | C2 | QDRII+ | Half Rate | Soft | Component | 1 Chip Select | Any, | 400 |  | Up to 18 bits | x9 | HSTL 15 Class I | 4 | RTL | 2 |  | Y | Preliminary
Stratix V E | C2 | QDRII+ | Half Rate | Soft | Component | 1 Chip Select | Any, | 400 |  | Up to 72 bits | x36 | HSTL 18 Class I | 4 | RTL | 2 |  | Y | Preliminary
Stratix V E | C2 | QDRII+ | Half Rate | Soft | Component | 1 Chip Select | Any, | 400 |  | Up to 72 bits | x36 | HSTL 15 Class I | 4 | RTL | 2 |  | Y | Preliminary
Stratix V E | C2 | QDRII+ | Half Rate | Soft | Component | 1 Chip Select | Any, | 400 |  | Up to 36 bits | x36 | HSTL 18 Class I | 4 | RTL | 2 |  | Y | Preliminary
Stratix V E | C2 | QDRII+ | Half Rate | Soft | Component | 1 Chip Select | Any, | 400 |  | Up to 36 bits | x36 | HSTL 15 Class I | 4 | RTL | 2 |  | Y | Preliminary
Stratix V E | C2 | QDRII+ | Half Rate | Soft | Component | 1 Chip Select | Any, | 400 |  | Up to 36 bits | x18 | HSTL 18 Class I | 4 | RTL | 2 |  | Y | Preliminary
Stratix V E | C2 | QDRII+ | Half Rate | Soft | Component | 1 Chip Select | Any, | 400 |  | Up to 36 bits | x18 | HSTL 15 Class I | 4 | RTL | 2 |  | Y | Preliminary
Stratix V E | C2 | QDRII+ | Half Rate | Soft | Component | 1 Chip Select | Any, | 400 |  | Up to 18 bits | x18 | HSTL 18 Class I | 4 | RTL | 2 |  | Y | Preliminary
Stratix V E | C2 | QDRII+ | Half Rate | Soft | Component | 1 Chip Select | Any, | 400 |  | Up to 18 bits | x18 | HSTL 15 Class I | 4 | RTL | 2 |  | Y | Preliminary
Stratix V E | C2 | QDRII+ | Half Rate | Soft | Component | 1 Chip Select | Any, | 550 |  | Up to 9 bits | x9 | HSTL 18 Class I | 4 | NIOS | 2.5 |  | Y | Preliminary
Stratix V E | C2 | QDRII+ | Half Rate | Soft | Component | 1 Chip Select | Any, | 550 |  | Up to 9 bits | x9 | HSTL 15 Class I | 4 | NIOS | 2.5 |  | Y | Preliminary
Stratix V E | C2 | QDRII+ | Half Rate | Soft | Component | 1 Chip Select | Any, | 550 |  | Up to 18 bits | x9 | HSTL 18 Class I | 4 | NIOS | 2.5 |  | Y | Preliminary
Stratix V E | C2 | QDRII+ | Half Rate | Soft | Component | 1 Chip Select | Any, | 550 |  | Up to 18 bits | x9 | HSTL 15 Class I | 4 | NIOS | 2.5 |  | Y | Preliminary
Stratix V E | C2 | QDRII+ | Half Rate | Soft | Component | 1 Chip Select | Any, | 550 |  | Up to 72 bits | x36 | HSTL 18 Class I | 4 | NIOS | 2.5 |  | Y | Preliminary
Stratix V E | C2 | QDRII+ | Half Rate | Soft | Component | 1 Chip Select | Any, | 550 |  | Up to 72 bits | x36 | HSTL 15 Class I | 4 | NIOS | 2.5 |  | Y | Preliminary
Stratix V E | C2 | QDRII+ | Half Rate | Soft | Component | 1 Chip Select | Any, | 550 |  | Up to 36 bits | x36 | HSTL 18 Class I | 4 | NIOS | 2.5 |  | Y | Preliminary
Stratix V E | C2 | QDRII+ | Half Rate | Soft | Component | 1 Chip Select | Any, | 550 |  | Up to 36 bits | x36 | HSTL 15 Class I | 4 | NIOS | 2.5 |  | Y | Preliminary
Stratix V E | C2 | QDRII+ | Half Rate | Soft | Component | 1 Chip Select | Any, | 550 |  | Up to 36 bits | x18 | HSTL 18 Class I | 4 | NIOS | 2.5 |  | Y | Preliminary
Stratix V E | C2 | QDRII+ | Half Rate | Soft | Component | 1 Chip Select | Any, | 550 |  | Up to 36 bits | x18 | HSTL 15 Class I | 4 | NIOS | 2.5 |  | Y | Preliminary
Stratix V E | C2 | QDRII+ | Half Rate | Soft | Component | 1 Chip Select | Any, | 550 |  | Up to 18 bits | x18 | HSTL 18 Class I | 4 | NIOS | 2.5 |  | Y | Preliminary
Stratix V E | C2 | QDRII+ | Half Rate | Soft | Component | 1 Chip Select | Any, | 550 |  | Up to 18 bits | x18 | HSTL 15 Class I | 4 | NIOS | 2.5 |  | Y | Preliminary
Stratix V E | C2 | QDRII+ | Half Rate | Soft | Component | 1 Chip Select | Any, | 450 |  | Up to 9 bits | x9 | HSTL 18 Class I | 4 | NIOS | 2 |  | Y | Preliminary
Stratix V E | C2 | QDRII+ | Half Rate | Soft | Component | 1 Chip Select | Any, | 450 |  | Up to 9 bits | x9 | HSTL 15 Class I | 4 | NIOS | 2 |  | Y | Preliminary
Stratix V E | C2 | QDRII+ | Half Rate | Soft | Component | 1 Chip Select | Any, | 450 |  | Up to 18 bits | x9 | HSTL 18 Class I | 4 | NIOS | 2 |  | Y | Preliminary
Stratix V E | C2 | QDRII+ | Half Rate | Soft | Component | 1 Chip Select | Any, | 450 |  | Up to 18 bits | x9 | HSTL 15 Class I | 4 | NIOS | 2 |  | Y | Preliminary
Stratix V E | C2 | QDRII+ | Half Rate | Soft | Component | 1 Chip Select | Any, | 450 |  | Up to 72 bits | x36 | HSTL 18 Class I | 4 | NIOS | 2 |  | Y | Preliminary
Stratix V E | C2 | QDRII+ | Half Rate | Soft | Component | 1 Chip Select | Any, | 450 |  | Up to 72 bits | x36 | HSTL 15 Class I | 4 | NIOS | 2 |  | Y | Preliminary
Stratix V E | C2 | QDRII+ | Half Rate | Soft | Component | 1 Chip Select | Any, | 450 |  | Up to 36 bits | x36 | HSTL 18 Class I | 4 | NIOS | 2 |  | Y | Preliminary
Stratix V E | C2 | QDRII+ | Half Rate | Soft | Component | 1 Chip Select | Any, | 450 |  | Up to 36 bits | x36 | HSTL 15 Class I | 4 | NIOS | 2 |  | Y | Preliminary
Stratix V E | C2 | QDRII+ | Half Rate | Soft | Component | 1 Chip Select | Any, | 450 |  | Up to 36 bits | x18 | HSTL 18 Class I | 4 | NIOS | 2 |  | Y | Preliminary
Stratix V E | C2 | QDRII+ | Half Rate | Soft | Component | 1 Chip Select | Any, | 450 |  | Up to 36 bits | x18 | HSTL 15 Class I | 4 | NIOS | 2 |  | Y | Preliminary
Stratix V E | C2 | QDRII+ | Half Rate | Soft | Component | 1 Chip Select | Any, | 450 |  | Up to 18 bits | x18 | HSTL 18 Class I | 4 | NIOS | 2 |  | Y | Preliminary
Stratix V E | C2 | QDRII+ | Half Rate | Soft | Component | 1 Chip Select | Any, | 450 |  | Up to 18 bits | x18 | HSTL 15 Class I | 4 | NIOS | 2 |  | Y | Preliminary
Stratix V E | C2 | QDRII+ | Full Rate | Soft | Component | 1 Chip Select | Any, | 300 |  | Up to 9 bits | x9 | HSTL 18 Class I | 4 | RTL | 2.5 |  | Y | Preliminary
Stratix V E | C2 | QDRII+ | Full Rate | Soft | Component | 1 Chip Select | Any, | 300 |  | Up to 9 bits | x9 | HSTL 15 Class I | 4 | RTL | 2.5 |  | Y | Preliminary
Stratix V E | C2 | QDRII+ | Full Rate | Soft | Component | 1 Chip Select | Any, | 300 |  | Up to 18 bits | x9 | HSTL 18 Class I | 4 | RTL | 2.5 |  | Y | Preliminary
Stratix V E | C2 | QDRII+ | Full Rate | Soft | Component | 1 Chip Select | Any, | 300 |  | Up to 18 bits | x9 | HSTL 15 Class I | 4 | RTL | 2.5 |  | Y | Preliminary
Stratix V E | C2 | QDRII+ | Full Rate | Soft | Component | 1 Chip Select | Any, | 300 |  | Up to 72 bits | x36 | HSTL 18 Class I | 4 | RTL | 2.5 |  | Y | Preliminary
Stratix V E | C2 | QDRII+ | Full Rate | Soft | Component | 1 Chip Select | Any, | 300 |  | Up to 72 bits | x36 | HSTL 15 Class I | 4 | RTL | 2.5 |  | Y | Preliminary
Stratix V E | C2 | QDRII+ | Full Rate | Soft | Component | 1 Chip Select | Any, | 300 |  | Up to 36 bits | x36 | HSTL 18 Class I | 4 | RTL | 2.5 |  | Y | Preliminary
Stratix V E | C2 | QDRII+ | Full Rate | Soft | Component | 1 Chip Select | Any, | 300 |  | Up to 36 bits | x36 | HSTL 15 Class I | 4 | RTL | 2.5 |  | Y | Preliminary
Stratix V E | C2 | QDRII+ | Full Rate | Soft | Component | 1 Chip Select | Any, | 300 |  | Up to 36 bits | x18 | HSTL 18 Class I | 4 | RTL | 2.5 |  | Y | Preliminary
Stratix V E | C2 | QDRII+ | Full Rate | Soft | Component | 1 Chip Select | Any, | 300 |  | Up to 36 bits | x18 | HSTL 15 Class I | 4 | RTL | 2.5 |  | Y | Preliminary
Stratix V E | C2 | QDRII+ | Full Rate | Soft | Component | 1 Chip Select | Any, | 300 |  | Up to 18 bits | x18 | HSTL 18 Class I | 4 | RTL | 2.5 |  | Y | Preliminary
Stratix V E | C2 | QDRII+ | Full Rate | Soft | Component | 1 Chip Select | Any, | 300 |  | Up to 18 bits | x18 | HSTL 15 Class I | 4 | RTL | 2.5 |  | Y | Preliminary
Stratix V E | C2 | QDRII+ | Full Rate | Soft | Component | 1 Chip Select | Any, | 300 |  | Up to 9 bits | x9 | HSTL 18 Class I | 4 | RTL | 2 |  | Y | Preliminary
Stratix V E | C2 | QDRII+ | Full Rate | Soft | Component | 1 Chip Select | Any, | 300 |  | Up to 9 bits | x9 | HSTL 15 Class I | 4 | RTL | 2 |  | Y | Preliminary
Stratix V E | C2 | QDRII+ | Full Rate | Soft | Component | 1 Chip Select | Any, | 300 |  | Up to 18 bits | x9 | HSTL 18 Class I | 4 | RTL | 2 |  | Y | Preliminary
Stratix V E | C2 | QDRII+ | Full Rate | Soft | Component | 1 Chip Select | Any, | 300 |  | Up to 18 bits | x9 | HSTL 15 Class I | 4 | RTL | 2 |  | Y | Preliminary
Stratix V E | C2 | QDRII+ | Full Rate | Soft | Component | 1 Chip Select | Any, | 300 |  | Up to 72 bits | x36 | HSTL 18 Class I | 4 | RTL | 2 |  | Y | Preliminary
Stratix V E | C2 | QDRII+ | Full Rate | Soft | Component | 1 Chip Select | Any, | 300 |  | Up to 72 bits | x36 | HSTL 15 Class I | 4 | RTL | 2 |  | Y | Preliminary
Stratix V E | C2 | QDRII+ | Full Rate | Soft | Component | 1 Chip Select | Any, | 300 |  | Up to 36 bits | x36 | HSTL 18 Class I | 4 | RTL | 2 |  | Y | Preliminary
Stratix V E | C2 | QDRII+ | Full Rate | Soft | Component | 1 Chip Select | Any, | 300 |  | Up to 36 bits | x36 | HSTL 15 Class I | 4 | RTL | 2 |  | Y | Preliminary
Stratix V E | C2 | QDRII+ | Full Rate | Soft | Component | 1 Chip Select | Any, | 300 |  | Up to 36 bits | x18 | HSTL 18 Class I | 4 | RTL | 2 |  | Y | Preliminary
Stratix V E | C2 | QDRII+ | Full Rate | Soft | Component | 1 Chip Select | Any, | 300 |  | Up to 36 bits | x18 | HSTL 15 Class I | 4 | RTL | 2 |  | Y | Preliminary
Stratix V E | C2 | QDRII+ | Full Rate | Soft | Component | 1 Chip Select | Any, | 300 |  | Up to 18 bits | x18 | HSTL 18 Class I | 4 | RTL | 2 |  | Y | Preliminary
Stratix V E | C2 | QDRII+ | Full Rate | Soft | Component | 1 Chip Select | Any, | 300 |  | Up to 18 bits | x18 | HSTL 15 Class I | 4 | RTL | 2 |  | Y | Preliminary
Stratix V E | C2 | DDR3L | Quarter Rate | Soft | UDIMM | Quad Rank Only Support in 2 slots dual rank format | Any, | 533 |  | Up to 72 bits | x8 | SSTL 135 Class I/II | On-the-fly | NIOS |  | Y | Y | Preliminary
Stratix V E | C2 | DDR3L | Quarter Rate | Soft | UDIMM | Quad Rank Only Support in 2 slots dual rank format | Any, | 533 |  | Up to 72 bits | x4 | SSTL 135 Class I/II | On-the-fly | NIOS |  | Y | Y | Preliminary
Stratix V E | C2 | DDR3L | Quarter Rate | Soft | UDIMM | Dual Rank | Any, | 800 |  | Up to 72 bits | x8 | SSTL 135 Class I/II | On-the-fly | NIOS |  | Y | Y | Preliminary
Stratix V E | C2 | DDR3L | Quarter Rate | Soft | UDIMM | Dual Rank | Any, | 800 |  | Up to 72 bits | x4 | SSTL 135 Class I/II | On-the-fly | NIOS |  | Y | Y | Preliminary
Stratix V E | C2 | DDR3L | Quarter Rate | Soft | RDIMM | Quad Rank Only Support in 2 slots dual rank format | Any, | 533 |  | Up to 72 bits | x8 | SSTL 135 Class I/II | On-the-fly | NIOS |  | Y | Y | Preliminary
Stratix V E | C2 | DDR3L | Quarter Rate | Soft | RDIMM | Quad Rank Only Support in 2 slots dual rank format | Any, | 533 |  | Up to 72 bits | x4 | SSTL 135 Class I/II | On-the-fly | NIOS |  | Y | Y | Preliminary
Stratix V E | C2 | DDR3L | Quarter Rate | Soft | RDIMM | Dual Rank | Any, | 800 |  | Up to 72 bits | x8 | SSTL 135 Class I/II | On-the-fly | NIOS |  | Y | Y | Preliminary
Stratix V E | C2 | DDR3L | Quarter Rate | Soft | RDIMM | Dual Rank | Any, | 800 |  | Up to 72 bits | x4 | SSTL 135 Class I/II | On-the-fly | NIOS |  | Y | Y | Preliminary
Stratix V E | C2 | DDR3L | Quarter Rate | Soft | RDIMM | Single Rank | Any, | 800 |  | Up to 72 bits | x8 | SSTL 135 Class I/II | On-the-fly | NIOS |  | Y | Y | Preliminary
Stratix V E | C2 | DDR3L | Quarter Rate | Soft | RDIMM | Single Rank | Any, | 800 |  | Up to 72 bits | x4 | SSTL 135 Class I/II | On-the-fly | NIOS |  | Y | Y | Preliminary
Stratix V E | C2 | DDR3L | Quarter Rate | Soft | Component | 4 Chip Selects | Any, | 533 |  | Up to 72 bits | x8 | SSTL 135 Class I/II | On-the-fly | NIOS |  | Y | Y | Preliminary
Stratix V E | C2 | DDR3L | Quarter Rate | Soft | Component | 4 Chip Selects | Any, | 533 |  | Up to 72 bits | x4 | SSTL 135 Class I/II | On-the-fly | NIOS |  | Y | Y | Preliminary
Stratix V E | C2 | DDR3L | Quarter Rate | Soft | Component | 2 Chip Selects | Any, | 667 |  | Up to 72 bits | x8 | SSTL 135 Class I/II | On-the-fly | NIOS |  | Y | Y | Preliminary
Stratix V E | C2 | DDR3L | Quarter Rate | Soft | Component | 2 Chip Selects | Any, | 667 |  | Up to 72 bits | x4 | SSTL 135 Class I/II | On-the-fly | NIOS |  | Y | Y | Preliminary
Stratix V E | C2 | DDR3L | Half Rate | Soft | UDIMM | Quad Rank Only Support in 2 slots dual rank format | Any, | 533 |  | Up to 72 bits | x8 | SSTL 135 Class I/II | On-the-fly | NIOS |  | Y | Y | Preliminary
Stratix V E | C2 | DDR3L | Half Rate | Soft | UDIMM | Quad Rank Only Support in 2 slots dual rank format | Any, | 533 |  | Up to 72 bits | x4 | SSTL 135 Class I/II | On-the-fly | NIOS |  | Y | Y | Preliminary
Stratix V E | C2 | DDR3L | Half Rate | Soft | UDIMM | Dual Rank | Any, | 533 |  | Up to 72 bits | x8 | SSTL 135 Class I/II | On-the-fly | NIOS |  | Y | Y | Preliminary
Stratix V E | C2 | DDR3L | Half Rate | Soft | UDIMM | Dual Rank | Any, | 533 |  | Up to 72 bits | x4 | SSTL 135 Class I/II | On-the-fly | NIOS |  | Y | Y | Preliminary
Stratix V E | C2 | DDR3L | Half Rate | Soft | UDIMM | Single Rank | Any, | 533 |  | Up to 72 bits | x8 | SSTL 135 Class I/II | On-the-fly | NIOS |  | Y | Y | Preliminary
Stratix V E | C2 | DDR3L | Half Rate | Soft | UDIMM | Single Rank | Any, | 533 |  | Up to 72 bits | x4 | SSTL 135 Class I/II | On-the-fly | NIOS |  | Y | Y | Preliminary
Stratix V E | C2 | DDR3L | Half Rate | Soft | RDIMM | Quad Rank Only Support in 2 slots dual rank format | Any, | 533 |  | Up to 72 bits | x8 | SSTL 135 Class I/II | On-the-fly | NIOS |  | Y | Y | Preliminary
Stratix V E | C2 | DDR3L | Half Rate | Soft | RDIMM | Quad Rank Only Support in 2 slots dual rank format | Any, | 533 |  | Up to 72 bits | x4 | SSTL 135 Class I/II | On-the-fly | NIOS |  | Y | Y | Preliminary
Stratix V E | C2 | DDR3L | Half Rate | Soft | RDIMM | Dual Rank | Any, | 533 |  | Up to 72 bits | x8 | SSTL 135 Class I/II | On-the-fly | NIOS |  | Y | Y | Preliminary
Stratix V E | C2 | DDR3L | Half Rate | Soft | RDIMM | Dual Rank | Any, | 533 |  | Up to 72 bits | x4 | SSTL 135 Class I/II | On-the-fly | NIOS |  | Y | Y | Preliminary
Stratix V E | C2 | DDR3L | Half Rate | Soft | RDIMM | Single Rank | Any, | 533 |  | Up to 72 bits | x8 | SSTL 135 Class I/II | On-the-fly | NIOS |  | Y | Y | Preliminary
Stratix V E | C2 | DDR3L | Half Rate | Soft | RDIMM | Single Rank | Any, | 533 |  | Up to 72 bits | x4 | SSTL 135 Class I/II | On-the-fly | NIOS |  | Y | Y | Preliminary
Stratix V E | C2 | DDR3L | Half Rate | Soft | Component | 4 Chip Selects | Any, | 533 |  | Up to 72 bits | x8 | SSTL 135 Class I/II | On-the-fly | NIOS |  | Y | Y | Preliminary
Stratix V E | C2 | DDR3L | Half Rate | Soft | Component | 4 Chip Selects | Any, | 533 |  | Up to 72 bits | x4 | SSTL 135 Class I/II | On-the-fly | NIOS |  | Y | Y | Preliminary
Stratix V E | C2 | DDR3L | Half Rate | Soft | Component | 2 Chip Selects | Any, | 533 |  | Up to 72 bits | x8 | SSTL 135 Class I/II | On-the-fly | NIOS |  | Y | Y | Preliminary
Stratix V E | C2 | DDR3L | Half Rate | Soft | Component | 2 Chip Selects | Any, | 533 |  | Up to 72 bits | x4 | SSTL 135 Class I/II | On-the-fly | NIOS |  | Y | Y | Preliminary
Stratix V E | C2 | DDR3L | Half Rate | Soft | Component | 1 Chip Select | Any, | 533 |  | Up to 72 bits | x8 | SSTL 135 Class I/II | On-the-fly | NIOS |  | Y | Y | Preliminary
Stratix V E | C2 | DDR3L | Half Rate | Soft | Component | 1 Chip Select | Any, | 533 |  | Up to 72 bits | x4 | SSTL 135 Class I/II | On-the-fly | NIOS |  | Y | Y | Preliminary
Stratix V E | C2 | DDR3 | Quarter Rate | Soft | UDIMM | Quad Rank Only Support in 2 slots dual rank format | Any, | 533 |  | Up to 72 bits | x8 | SSTL 15 Class I/II | On-the-fly | NIOS |  | Y | Y | Preliminary
Stratix V E | C2 | DDR3 | Quarter Rate | Soft | UDIMM | Quad Rank Only Support in 2 slots dual rank format | Any, | 533 |  | Up to 72 bits | x4 | SSTL 15 Class I/II | On-the-fly | NIOS |  | Y | Y | Preliminary
Stratix V E | C2 | DDR3 | Quarter Rate | Soft | UDIMM | Dual Rank | Any, | 800 |  | Up to 72 bits | x8 | SSTL 15 Class I/II | On-the-fly | NIOS |  | Y | Y | Preliminary
Stratix V E | C2 | DDR3 | Quarter Rate | Soft | UDIMM | Dual Rank | Any, | 800 |  | Up to 72 bits | x4 | SSTL 15 Class I/II | On-the-fly | NIOS |  | Y | Y | Preliminary
Stratix V E | C2 | DDR3 | Quarter Rate | Soft | UDIMM | Single Rank | Any, | 933 |  | Up to 72 bits | x8 | SSTL 15 Class I/II | On-the-fly | NIOS |  | Y | Y | Preliminary
Stratix V E | C2 | DDR3 | Quarter Rate | Soft | UDIMM | Single Rank | Any, | 933 |  | Up to 72 bits | x4 | SSTL 15 Class I/II | On-the-fly | NIOS |  | Y | Y | Preliminary
Stratix V E | C2 | DDR3 | Quarter Rate | Soft | RDIMM | Quad Rank Only Support in 2 slots dual rank format | Any, | 533 |  | Up to 72 bits | x8 | SSTL 15 Class I/II | On-the-fly | NIOS |  | Y | Y | Preliminary
Stratix V E | C2 | DDR3 | Quarter Rate | Soft | RDIMM | Quad Rank Only Support in 2 slots dual rank format | Any, | 533 |  | Up to 72 bits | x4 | SSTL 15 Class I/II | On-the-fly | NIOS |  | Y | Y | Preliminary
Stratix V E | C2 | DDR3 | Quarter Rate | Soft | RDIMM | Dual Rank | Any, | 800 |  | Up to 72 bits | x8 | SSTL 15 Class I/II | On-the-fly | NIOS |  | Y | Y | Preliminary
Stratix V E | C2 | DDR3 | Quarter Rate | Soft | RDIMM | Dual Rank | Any, | 800 |  | Up to 72 bits | x4 | SSTL 15 Class I/II | On-the-fly | NIOS |  | Y | Y | Preliminary
Stratix V E | C2 | DDR3 | Quarter Rate | Soft | RDIMM | Single Rank | Any, | 800 |  | Up to 72 bits | x8 | SSTL 15 Class I/II | On-the-fly | NIOS |  | Y | Y | Preliminary
Stratix V E | C2 | DDR3 | Quarter Rate | Soft | RDIMM | Single Rank | Any, | 800 |  | Up to 72 bits | x4 | SSTL 15 Class I/II | On-the-fly | NIOS |  | Y | Y | Preliminary
Stratix V E | C2 | DDR3 | Quarter Rate | Soft | Component | 4 Chip Selects | Any, | 533 |  | Up to 72 bits | x8 | SSTL 15 Class I/II | On-the-fly | NIOS |  | Y | Y | Preliminary
Stratix V E | C2 | DDR3 | Quarter Rate | Soft | Component | 4 Chip Selects | Any, | 533 |  | Up to 72 bits | x4 | SSTL 15 Class I/II | On-the-fly | NIOS |  | Y | Y | Preliminary
Stratix V E | C2 | DDR3 | Quarter Rate | Soft | Component | 2 Chip Selects | Any, | 667 |  | Up to 72 bits | x8 | SSTL 15 Class I/II | On-the-fly | NIOS |  | Y | Y | Preliminary
Stratix V E | C2 | DDR3 | Quarter Rate | Soft | Component | 2 Chip Selects | Any, | 667 |  | Up to 72 bits | x4 | SSTL 15 Class I/II | On-the-fly | NIOS |  | Y | Y | Preliminary
Stratix V E | C2 | DDR3 | Quarter Rate | Soft | Component | 1 Chip Select | Any, | 933 |  | Up to 72 bits | x8 | SSTL 15 Class I/II | On-the-fly | NIOS |  | Y | Y | Preliminary
Stratix V E | C2 | DDR3 | Quarter Rate | Soft | Component | 1 Chip Select | Any, | 933 |  | Up to 72 bits | x4 | SSTL 15 Class I/II | On-the-fly | NIOS |  | Y | Y | Preliminary
Stratix V E | C2 | DDR3 | Half Rate | Soft | UDIMM | Quad Rank Only Support in 2 slots dual rank format | Any, | 533 |  | Up to 72 bits | x8 | SSTL 15 Class I/II | On-the-fly | NIOS |  | Y | Y | Preliminary
Stratix V E | C2 | DDR3 | Half Rate | Soft | UDIMM | Quad Rank Only Support in 2 slots dual rank format | Any, | 400 |  | 144 bits | x8 | SSTL 15 Class I/II | On-the-fly | NIOS |  | Y | Y | Preliminary
Stratix V E | C2 | DDR3 | Half Rate | Soft | UDIMM | Quad Rank Only Support in 2 slots dual rank format | Any, | 533 |  | Up to 72 bits | x4 | SSTL 15 Class I/II | On-the-fly | NIOS |  | Y | Y | Preliminary
Stratix V E | C2 | DDR3 | Half Rate | Soft | UDIMM | Dual Rank | Any, | 533 |  | Up to 72 bits | x8 | SSTL 15 Class I/II | On-the-fly | NIOS |  | Y | Y | Preliminary
Stratix V E | C2 | DDR3 | Half Rate | Soft | UDIMM | Dual Rank | Any, | 400 |  | 144 bits | x8 | SSTL 15 Class I/II | On-the-fly | NIOS |  | Y | Y | Preliminary
Stratix V E | C2 | DDR3 | Half Rate | Soft | UDIMM | Dual Rank | Any, | 533 |  | Up to 72 bits | x4 | SSTL 15 Class I/II | On-the-fly | NIOS |  | Y | Y | Preliminary
Stratix V E | C2 | DDR3 | Half Rate | Soft | UDIMM | Single Rank | Any, | 533 |  | Up to 72 bits | x8 | SSTL 15 Class I/II | On-the-fly | NIOS |  | Y | Y | Preliminary
Stratix V E | C2 | DDR3 | Half Rate | Soft | UDIMM | Single Rank | Any, | 400 |  | 144 bits | x8 | SSTL 15 Class I/II | On-the-fly | NIOS |  | Y | Y | Preliminary
Stratix V E | C2 | DDR3 | Half Rate | Soft | UDIMM | Single Rank | Any, | 533 |  | Up to 72 bits | x4 | SSTL 15 Class I/II | On-the-fly | NIOS |  | Y | Y | Preliminary
Stratix V E | C2 | DDR3 | Half Rate | Soft | RDIMM | Quad Rank Only Support in 2 slots dual rank format | Any, | 533 |  | Up to 72 bits | x8 | SSTL 15 Class I/II | On-the-fly | NIOS |  | Y | Y | Preliminary
Stratix V E | C2 | DDR3 | Half Rate | Soft | RDIMM | Quad Rank Only Support in 2 slots dual rank format | Any, | 533 |  | Up to 72 bits | x4 | SSTL 15 Class I/II | On-the-fly | NIOS |  | Y | Y | Preliminary
Stratix V E | C2 | DDR3 | Half Rate | Soft | RDIMM | Dual Rank | Any, | 533 |  | Up to 72 bits | x8 | SSTL 15 Class I/II | On-the-fly | NIOS |  | Y | Y | Preliminary
Stratix V E | C2 | DDR3 | Half Rate | Soft | RDIMM | Dual Rank | Any, | 533 |  | Up to 72 bits | x4 | SSTL 15 Class I/II | On-the-fly | NIOS |  | Y | Y | Preliminary
Stratix V E | C2 | DDR3 | Half Rate | Soft | RDIMM | Single Rank | Any, | 533 |  | Up to 72 bits | x8 | SSTL 15 Class I/II | On-the-fly | NIOS |  | Y | Y | Preliminary
Stratix V E | C2 | DDR3 | Half Rate | Soft | RDIMM | Single Rank | Any, | 533 |  | Up to 72 bits | x4 | SSTL 15 Class I/II | On-the-fly | NIOS |  | Y | Y | Preliminary
Stratix V E | C2 | DDR3 | Half Rate | Soft | Component | 4 Chip Selects | Any, | 533 |  | Up to 72 bits | x8 | SSTL 15 Class I/II | On-the-fly | NIOS |  | Y | Y | Preliminary
Stratix V E | C2 | DDR3 | Half Rate | Soft | Component | 4 Chip Selects | Any, | 533 |  | Up to 72 bits | x4 | SSTL 15 Class I/II | On-the-fly | NIOS |  | Y | Y | Preliminary
Stratix V E | C2 | DDR3 | Half Rate | Soft | Component | 2 Chip Selects | Any, | 533 |  | Up to 72 bits | x8 | SSTL 15 Class I/II | On-the-fly | NIOS |  | Y | Y | Preliminary
Stratix V E | C2 | DDR3 | Half Rate | Soft | Component | 2 Chip Selects | Any, | 533 |  | Up to 72 bits | x4 | SSTL 15 Class I/II | On-the-fly | NIOS |  | Y | Y | Preliminary
Stratix V E | C2 | DDR3 | Half Rate | Soft | Component | 1 Chip Select | Any, | 533 |  | Up to 72 bits | x8 | SSTL 15 Class I/II | On-the-fly | NIOS |  | Y | Y | Preliminary
Stratix V E | C2 | DDR3 | Half Rate | Soft | Component | 1 Chip Select | Any, | 533 |  | Up to 72 bits | x4 | SSTL 15 Class I/II | On-the-fly | NIOS |  | Y | Y | Preliminary
Stratix V E | C2 | DDR2 | Half Rate | Soft | UDIMM | Quad Rank Only Support in 2 slots dual rank format | Any, | 400 |  | Up to 72 bits | x8 | SSTL 18 Class I/II | 4 or 8 | NIOS |  | Y | Y | Preliminary
Stratix V E | C2 | DDR2 | Half Rate | Soft | UDIMM | Quad Rank Only Support in 2 slots dual rank format | Any, | 400 |  | 144 bits | x8 | SSTL 18 Class I/II | 4 or 8 | NIOS |  | Y | Y | Preliminary
Stratix V E | C2 | DDR2 | Half Rate | Soft | UDIMM | Quad Rank Only Support in 2 slots dual rank format | Any, | 400 |  | Up to 72 bits | x4 | SSTL 18 Class I/II | 4 or 8 | NIOS |  | Y | Y | Preliminary
Stratix V E | C2 | DDR2 | Half Rate | Soft | UDIMM | Dual Rank | Any, | 400 |  | Up to 72 bits | x8 | SSTL 18 Class I/II | 4 or 8 | NIOS |  | Y | Y | Preliminary
Stratix V E | C2 | DDR2 | Half Rate | Soft | UDIMM | Dual Rank | Any, | 400 |  | 144 bits | x8 | SSTL 18 Class I/II | 4 or 8 | NIOS |  | Y | Y | Preliminary
Stratix V E | C2 | DDR2 | Half Rate | Soft | UDIMM | Dual Rank | Any, | 400 |  | Up to 72 bits | x4 | SSTL 18 Class I/II | 4 or 8 | NIOS |  | Y | Y | Preliminary
Stratix V E | C2 | DDR2 | Half Rate | Soft | UDIMM | Single Rank | Any, | 400 |  | Up to 72 bits | x8 | SSTL 18 Class I/II | 4 or 8 | NIOS |  | Y | Y | Preliminary
Stratix V E | C2 | DDR2 | Half Rate | Soft | UDIMM | Single Rank | Any, | 400 |  | 144 bits | x8 | SSTL 18 Class I/II | 4 or 8 | NIOS |  | Y | Y | Preliminary
Stratix V E | C2 | DDR2 | Half Rate | Soft | UDIMM | Single Rank | Any, | 400 |  | Up to 72 bits | x4 | SSTL 18 Class I/II | 4 or 8 | NIOS |  | Y | Y | Preliminary
Stratix V E | C2 | DDR2 | Half Rate | Soft | RDIMM | Quad Rank Only Support in 2 slots dual rank format | Any, | 400 |  | Up to 72 bits | x8 | SSTL 18 Class I/II | 4 or 8 | NIOS |  | Y | Y | Preliminary
Stratix V E | C2 | DDR2 | Half Rate | Soft | RDIMM | Quad Rank Only Support in 2 slots dual rank format | Any, | 400 |  | Up to 72 bits | x4 | SSTL 18 Class I/II | 4 or 8 | NIOS |  | Y | Y | Preliminary
Stratix V E | C2 | DDR2 | Half Rate | Soft | RDIMM | Dual Rank | Any, | 400 |  | Up to 72 bits | x8 | SSTL 18 Class I/II | 4 or 8 | NIOS |  | Y | Y | Preliminary
Stratix V E | C2 | DDR2 | Half Rate | Soft | RDIMM | Dual Rank | Any, | 400 |  | Up to 72 bits | x4 | SSTL 18 Class I/II | 4 or 8 | NIOS |  | Y | Y | Preliminary
Stratix V E | C2 | DDR2 | Half Rate | Soft | RDIMM | Single Rank | Any, | 400 |  | Up to 72 bits | x8 | SSTL 18 Class I/II | 4 or 8 | NIOS |  | Y | Y | Preliminary
Stratix V E | C2 | DDR2 | Half Rate | Soft | RDIMM | Single Rank | Any, | 400 |  | Up to 72 bits | x4 | SSTL 18 Class I/II | 4 or 8 | NIOS |  | Y | Y | Preliminary
Stratix V E | C2 | DDR2 | Half Rate | Soft | Component | 4 Chip Selects | Any, | 400 |  | Up to 72 bits | x8 | SSTL 18 Class I/II | 4 or 8 | NIOS |  | Y | Y | Preliminary
Stratix V E | C2 | DDR2 | Half Rate | Soft | Component | 4 Chip Selects | Any, | 400 |  | Up to 72 bits | x4 | SSTL 18 Class I/II | 4 or 8 | NIOS |  | Y | Y | Preliminary
Stratix V E | C2 | DDR2 | Half Rate | Soft | Component | 2 Chip Selects | Any, | 400 |  | Up to 72 bits | x8 | SSTL 18 Class I/II | 4 or 8 | NIOS |  | Y | Y | Preliminary
Stratix V E | C2 | DDR2 | Half Rate | Soft | Component | 2 Chip Selects | Any, | 400 |  | Up to 72 bits | x4 | SSTL 18 Class I/II | 4 or 8 | NIOS |  | Y | Y | Preliminary
Stratix V E | C2 | DDR2 | Half Rate | Soft | Component | 1 Chip Select | Any, | 400 |  | Up to 72 bits | x8 | SSTL 18 Class I/II | 4 or 8 | NIOS |  | Y | Y | Preliminary
Stratix V E | C2 | DDR2 | Half Rate | Soft | Component | 1 Chip Select | Any, | 400 |  | Up to 72 bits | x4 | SSTL 18 Class I/II | 4 or 8 | NIOS |  | Y | Y | Preliminary
Stratix V E | C2 | DDR2 | Full Rate | Soft | UDIMM | Quad Rank Only Support in 2 slots dual rank format | Any, | 300 |  | Up to 72 bits | x8 | SSTL 18 Class I/II | 4 or 8 | NIOS |  | Y | Y | Preliminary
Stratix V E | C2 | DDR2 | Full Rate | Soft | UDIMM | Quad Rank Only Support in 2 slots dual rank format | Any, | 300 |  | 144 bits | x8 | SSTL 18 Class I/II | 4 or 8 | NIOS |  | Y | Y | Preliminary
Stratix V E | C2 | DDR2 | Full Rate | Soft | UDIMM | Quad Rank Only Support in 2 slots dual rank format | Any, | 300 |  | Up to 72 bits | x4 | SSTL 18 Class I/II | 4 or 8 | NIOS |  | Y | Y | Preliminary
Stratix V E | C2 | DDR2 | Full Rate | Soft | UDIMM | Dual Rank | Any, | 300 |  | Up to 72 bits | x8 | SSTL 18 Class I/II | 4 or 8 | NIOS |  | Y | Y | Preliminary
Stratix V E | C2 | DDR2 | Full Rate | Soft | UDIMM | Dual Rank | Any, | 300 |  | 144 bits | x8 | SSTL 18 Class I/II | 4 or 8 | NIOS |  | Y | Y | Preliminary
Stratix V E | C2 | DDR2 | Full Rate | Soft | UDIMM | Dual Rank | Any, | 300 |  | Up to 72 bits | x4 | SSTL 18 Class I/II | 4 or 8 | NIOS |  | Y | Y | Preliminary
Stratix V E | C2 | DDR2 | Full Rate | Soft | UDIMM | Single Rank | Any, | 300 |  | Up to 72 bits | x8 | SSTL 18 Class I/II | 4 or 8 | NIOS |  | Y | Y | Preliminary
Stratix V E | C2 | DDR2 | Full Rate | Soft | UDIMM | Single Rank | Any, | 300 |  | 144 bits | x8 | SSTL 18 Class I/II | 4 or 8 | NIOS |  | Y | Y | Preliminary
Stratix V E | C2 | DDR2 | Full Rate | Soft | UDIMM | Single Rank | Any, | 300 |  | Up to 72 bits | x4 | SSTL 18 Class I/II | 4 or 8 | NIOS |  | Y | Y | Preliminary
Stratix V E | C2 | DDR2 | Full Rate | Soft | RDIMM | Quad Rank Only Support in 2 slots dual rank format | Any, | 300 |  | Up to 72 bits | x8 | SSTL 18 Class I/II | 4 or 8 | NIOS |  | Y | Y | Preliminary
Stratix V E | C2 | DDR2 | Full Rate | Soft | RDIMM | Quad Rank Only Support in 2 slots dual rank format | Any, | 300 |  | Up to 72 bits | x4 | SSTL 18 Class I/II | 4 or 8 | NIOS |  | Y | Y | Preliminary
Stratix V E | C2 | DDR2 | Full Rate | Soft | RDIMM | Dual Rank | Any, | 300 |  | Up to 72 bits | x8 | SSTL 18 Class I/II | 4 or 8 | NIOS |  | Y | Y | Preliminary
Stratix V E | C2 | DDR2 | Full Rate | Soft | RDIMM | Dual Rank | Any, | 300 |  | Up to 72 bits | x4 | SSTL 18 Class I/II | 4 or 8 | NIOS |  | Y | Y | Preliminary
Stratix V E | C2 | DDR2 | Full Rate | Soft | RDIMM | Single Rank | Any, | 300 |  | Up to 72 bits | x8 | SSTL 18 Class I/II | 4 or 8 | NIOS |  | Y | Y | Preliminary
Stratix V E | C2 | DDR2 | Full Rate | Soft | RDIMM | Single Rank | Any, | 300 |  | Up to 72 bits | x4 | SSTL 18 Class I/II | 4 or 8 | NIOS |  | Y | Y | Preliminary
Stratix V E | C2 | DDR2 | Full Rate | Soft | Component | 4 Chip Selects | Any, | 300 |  | Up to 72 bits | x8 | SSTL 18 Class I/II | 4 or 8 | NIOS |  | Y | Y | Preliminary
Stratix V E | C2 | DDR2 | Full Rate | Soft | Component | 4 Chip Selects | Any, | 300 |  | Up to 72 bits | x4 | SSTL 18 Class I/II | 4 or 8 | NIOS |  | Y | Y | Preliminary
Stratix V E | C2 | DDR2 | Full Rate | Soft | Component | 2 Chip Selects | Any, | 300 |  | Up to 72 bits | x8 | SSTL 18 Class I/II | 4 or 8 | NIOS |  | Y | Y | Preliminary
Stratix V E | C2 | DDR2 | Full Rate | Soft | Component | 2 Chip Selects | Any, | 300 |  | Up to 72 bits | x4 | SSTL 18 Class I/II | 4 or 8 | NIOS |  | Y | Y | Preliminary
Stratix V E | C2 | DDR2 | Full Rate | Soft | Component | 1 Chip Select | Any, | 300 |  | Up to 72 bits | x8 | SSTL 18 Class I/II | 4 or 8 | NIOS |  | Y | Y | Preliminary
Stratix V E | C2 | DDR2 | Full Rate | Soft | Component | 1 Chip Select | Any, | 300 |  | Up to 72 bits | x4 | SSTL 18 Class I/II | 4 or 8 | NIOS |  | Y | Y | Preliminary
Stratix V E | C1 | RLDRAMII (Common I/O) | Half Rate | Soft | Component | 1 Chip Select | Row, Wraparound, | 400 |  | Up to 9 bits | x9 | HSTL 15 Class I | 8 | RTL |  |  | Y | Preliminary
Stratix V E | C1 | RLDRAMII (Common I/O) | Half Rate | Soft | Component | 1 Chip Select | Row, Wraparound, | 400 |  | Up to 9 bits | x9 | HSTL 15 Class I | 4 | RTL |  |  | Y | Preliminary
Stratix V E | C1 | RLDRAMII (Common I/O) | Half Rate | Soft | Component | 1 Chip Select | Column, Row, Wraparound, | 400 |  | Up to 9 bits | x9 | HSTL 18 Class I/II | 8 | RTL |  |  | Y | Preliminary
Stratix V E | C1 | RLDRAMII (Common I/O) | Half Rate | Soft | Component | 1 Chip Select | Column, Row, Wraparound, | 400 |  | Up to 9 bits | x9 | HSTL 18 Class I/II | 4 | RTL |  |  | Y | Preliminary
Stratix V E | C1 | RLDRAMII (Common I/O) | Half Rate | Soft | Component | 1 Chip Select | Column, | 400 |  | Up to 9 bits | x9 | HSTL 15 Class I/II | 8 | RTL |  |  | Y | Preliminary
Stratix V E | C1 | RLDRAMII (Common I/O) | Half Rate | Soft | Component | 1 Chip Select | Column, | 400 |  | Up to 9 bits | x9 | HSTL 15 Class I/II | 4 | RTL |  |  | Y | Preliminary
Stratix V E | C1 | RLDRAMII (Common I/O) | Half Rate | Soft | Component | 1 Chip Select | Row, Wraparound, | 400 |  | Up to 18 bits | x9 | HSTL 15 Class I | 8 | RTL |  |  | Y | Preliminary
Stratix V E | C1 | RLDRAMII (Common I/O) | Half Rate | Soft | Component | 1 Chip Select | Row, Wraparound, | 400 |  | Up to 18 bits | x9 | HSTL 15 Class I | 4 | RTL |  |  | Y | Preliminary
Stratix V E | C1 | RLDRAMII (Common I/O) | Half Rate | Soft | Component | 1 Chip Select | Column, Row, Wraparound, | 400 |  | Up to 18 bits | x9 | HSTL 18 Class I/II | 8 | RTL |  |  | Y | Preliminary
Stratix V E | C1 | RLDRAMII (Common I/O) | Half Rate | Soft | Component | 1 Chip Select | Column, Row, Wraparound, | 400 |  | Up to 18 bits | x9 | HSTL 18 Class I/II | 4 | RTL |  |  | Y | Preliminary
Stratix V E | C1 | RLDRAMII (Common I/O) | Half Rate | Soft | Component | 1 Chip Select | Column, | 400 |  | Up to 18 bits | x9 | HSTL 15 Class I/II | 8 | RTL |  |  | Y | Preliminary
Stratix V E | C1 | RLDRAMII (Common I/O) | Half Rate | Soft | Component | 1 Chip Select | Column, | 400 |  | Up to 18 bits | x9 | HSTL 15 Class I/II | 4 | RTL |  |  | Y | Preliminary
Stratix V E | C1 | RLDRAMII (Common I/O) | Half Rate | Soft | Component | 1 Chip Select | Row, Wraparound, | 400 |  | Up to 72 bits | x36 | HSTL 15 Class I | 8 | RTL |  |  | Y | Preliminary
Stratix V E | C1 | RLDRAMII (Common I/O) | Half Rate | Soft | Component | 1 Chip Select | Row, Wraparound, | 400 |  | Up to 72 bits | x36 | HSTL 15 Class I | 4 | RTL |  |  | Y | Preliminary
Stratix V E | C1 | RLDRAMII (Common I/O) | Half Rate | Soft | Component | 1 Chip Select | Column, Row, Wraparound, | 400 |  | Up to 72 bits | x36 | HSTL 18 Class I/II | 8 | RTL |  |  | Y | Preliminary
Stratix V E | C1 | RLDRAMII (Common I/O) | Half Rate | Soft | Component | 1 Chip Select | Column, Row, Wraparound, | 400 |  | Up to 72 bits | x36 | HSTL 18 Class I/II | 4 | RTL |  |  | Y | Preliminary
Stratix V E | C1 | RLDRAMII (Common I/O) | Half Rate | Soft | Component | 1 Chip Select | Column, | 400 |  | Up to 72 bits | x36 | HSTL 15 Class I/II | 8 | RTL |  |  | Y | Preliminary
Stratix V E | C1 | RLDRAMII (Common I/O) | Half Rate | Soft | Component | 1 Chip Select | Column, | 400 |  | Up to 72 bits | x36 | HSTL 15 Class I/II | 4 | RTL |  |  | Y | Preliminary
Stratix V E | C1 | RLDRAMII (Common I/O) | Half Rate | Soft | Component | 1 Chip Select | Row, Wraparound, | 400 |  | Up to 36 bits | x36 | HSTL 15 Class I | 8 | RTL |  |  | Y | Preliminary
Stratix V E | C1 | RLDRAMII (Common I/O) | Half Rate | Soft | Component | 1 Chip Select | Row, Wraparound, | 400 |  | Up to 36 bits | x36 | HSTL 15 Class I | 4 | RTL |  |  | Y | Preliminary
Stratix V E | C1 | RLDRAMII (Common I/O) | Half Rate | Soft | Component | 1 Chip Select | Column, Row, Wraparound, | 400 |  | Up to 36 bits | x36 | HSTL 18 Class I/II | 8 | RTL |  |  | Y | Preliminary
Stratix V E | C1 | RLDRAMII (Common I/O) | Half Rate | Soft | Component | 1 Chip Select | Column, Row, Wraparound, | 400 |  | Up to 36 bits | x36 | HSTL 18 Class I/II | 4 | RTL |  |  | Y | Preliminary
Stratix V E | C1 | RLDRAMII (Common I/O) | Half Rate | Soft | Component | 1 Chip Select | Column, | 400 |  | Up to 36 bits | x36 | HSTL 15 Class I/II | 8 | RTL |  |  | Y | Preliminary
Stratix V E | C1 | RLDRAMII (Common I/O) | Half Rate | Soft | Component | 1 Chip Select | Column, | 400 |  | Up to 36 bits | x36 | HSTL 15 Class I/II | 4 | RTL |  |  | Y | Preliminary
Stratix V E | C1 | RLDRAMII (Common I/O) | Half Rate | Soft | Component | 1 Chip Select | Row, Wraparound, | 400 |  | Up to 36 bits | x18 | HSTL 15 Class I | 8 | RTL |  |  | Y | Preliminary
Stratix V E | C1 | RLDRAMII (Common I/O) | Half Rate | Soft | Component | 1 Chip Select | Row, Wraparound, | 400 |  | Up to 36 bits | x18 | HSTL 15 Class I | 4 | RTL |  |  | Y | Preliminary
Stratix V E | C1 | RLDRAMII (Common I/O) | Half Rate | Soft | Component | 1 Chip Select | Column, Row, Wraparound, | 400 |  | Up to 36 bits | x18 | HSTL 18 Class I/II | 8 | RTL |  |  | Y | Preliminary
Stratix V E | C1 | RLDRAMII (Common I/O) | Half Rate | Soft | Component | 1 Chip Select | Column, Row, Wraparound, | 400 |  | Up to 36 bits | x18 | HSTL 18 Class I/II | 4 | RTL |  |  | Y | Preliminary
Stratix V E | C1 | RLDRAMII (Common I/O) | Half Rate | Soft | Component | 1 Chip Select | Column, | 400 |  | Up to 36 bits | x18 | HSTL 15 Class I/II | 8 | RTL |  |  | Y | Preliminary
Stratix V E | C1 | RLDRAMII (Common I/O) | Half Rate | Soft | Component | 1 Chip Select | Column, | 400 |  | Up to 36 bits | x18 | HSTL 15 Class I/II | 4 | RTL |  |  | Y | Preliminary
Stratix V E | C1 | RLDRAMII (Common I/O) | Half Rate | Soft | Component | 1 Chip Select | Row, Wraparound, | 400 |  | Up to 18 bits | x18 | HSTL 15 Class I | 8 | RTL |  |  | Y | Preliminary
Stratix V E | C1 | RLDRAMII (Common I/O) | Half Rate | Soft | Component | 1 Chip Select | Row, Wraparound, | 400 |  | Up to 18 bits | x18 | HSTL 15 Class I | 4 | RTL |  |  | Y | Preliminary
Stratix V E | C1 | RLDRAMII (Common I/O) | Half Rate | Soft | Component | 1 Chip Select | Column, Row, Wraparound, | 400 |  | Up to 18 bits | x18 | HSTL 18 Class I/II | 8 | RTL |  |  | Y | Preliminary
Stratix V E | C1 | RLDRAMII (Common I/O) | Half Rate | Soft | Component | 1 Chip Select | Column, Row, Wraparound, | 400 |  | Up to 18 bits | x18 | HSTL 18 Class I/II | 4 | RTL |  |  | Y | Preliminary
Stratix V E | C1 | RLDRAMII (Common I/O) | Half Rate | Soft | Component | 1 Chip Select | Column, | 400 |  | Up to 18 bits | x18 | HSTL 15 Class I/II | 8 | RTL |  |  | Y | Preliminary
Stratix V E | C1 | RLDRAMII (Common I/O) | Half Rate | Soft | Component | 1 Chip Select | Column, | 400 |  | Up to 18 bits | x18 | HSTL 15 Class I/II | 4 | RTL |  |  | Y | Preliminary
Stratix V E | C1 | RLDRAMII (Common I/O) | Half Rate | Soft | Component | 1 Chip Select | Row, Wraparound, | 533 |  | Up to 9 bits | x9 | HSTL 15 Class I | 8 | NIOS |  |  | Y | Preliminary
Stratix V E | C1 | RLDRAMII (Common I/O) | Half Rate | Soft | Component | 1 Chip Select | Row, Wraparound, | 533 |  | Up to 9 bits | x9 | HSTL 15 Class I | 4 | NIOS |  |  | Y | Preliminary
Stratix V E | C1 | RLDRAMII (Common I/O) | Half Rate | Soft | Component | 1 Chip Select | Column, Row, Wraparound, | 533 |  | Up to 9 bits | x9 | HSTL 18 Class I/II | 8 | NIOS |  |  | Y | Preliminary
Stratix V E | C1 | RLDRAMII (Common I/O) | Half Rate | Soft | Component | 1 Chip Select | Column, Row, Wraparound, | 533 |  | Up to 9 bits | x9 | HSTL 18 Class I/II | 4 | NIOS |  |  | Y | Preliminary
Stratix V E | C1 | RLDRAMII (Common I/O) | Half Rate | Soft | Component | 1 Chip Select | Column, | 533 |  | Up to 9 bits | x9 | HSTL 15 Class I/II | 8 | NIOS |  |  | Y | Preliminary
Stratix V E | C1 | RLDRAMII (Common I/O) | Half Rate | Soft | Component | 1 Chip Select | Column, | 533 |  | Up to 9 bits | x9 | HSTL 15 Class I/II | 4 | NIOS |  |  | Y | Preliminary
Stratix V E | C1 | RLDRAMII (Common I/O) | Half Rate | Soft | Component | 1 Chip Select | Row, Wraparound, | 533 |  | Up to 18 bits | x9 | HSTL 15 Class I | 8 | NIOS |  |  | Y | Preliminary
Stratix V E | C1 | RLDRAMII (Common I/O) | Half Rate | Soft | Component | 1 Chip Select | Row, Wraparound, | 533 |  | Up to 18 bits | x9 | HSTL 15 Class I | 4 | NIOS |  |  | Y | Preliminary
Stratix V E | C1 | RLDRAMII (Common I/O) | Half Rate | Soft | Component | 1 Chip Select | Column, Row, Wraparound, | 533 |  | Up to 18 bits | x9 | HSTL 18 Class I/II | 8 | NIOS |  |  | Y | Preliminary
Stratix V E | C1 | RLDRAMII (Common I/O) | Half Rate | Soft | Component | 1 Chip Select | Column, Row, Wraparound, | 533 |  | Up to 18 bits | x9 | HSTL 18 Class I/II | 4 | NIOS |  |  | Y | Preliminary
Stratix V E | C1 | RLDRAMII (Common I/O) | Half Rate | Soft | Component | 1 Chip Select | Column, | 533 |  | Up to 18 bits | x9 | HSTL 15 Class I/II | 8 | NIOS |  |  | Y | Preliminary
Stratix V E | C1 | RLDRAMII (Common I/O) | Half Rate | Soft | Component | 1 Chip Select | Column, | 533 |  | Up to 18 bits | x9 | HSTL 15 Class I/II | 4 | NIOS |  |  | Y | Preliminary
Stratix V E | C1 | RLDRAMII (Common I/O) | Half Rate | Soft | Component | 1 Chip Select | Row, Wraparound, | 533 |  | Up to 72 bits | x36 | HSTL 15 Class I | 8 | NIOS |  |  | Y | Preliminary
Stratix V E | C1 | RLDRAMII (Common I/O) | Half Rate | Soft | Component | 1 Chip Select | Row, Wraparound, | 533 |  | Up to 72 bits | x36 | HSTL 15 Class I | 4 | NIOS |  |  | Y | Preliminary
Stratix V E | C1 | RLDRAMII (Common I/O) | Half Rate | Soft | Component | 1 Chip Select | Column, Row, Wraparound, | 533 |  | Up to 72 bits | x36 | HSTL 18 Class I/II | 8 | NIOS |  |  | Y | Preliminary
Stratix V E | C1 | RLDRAMII (Common I/O) | Half Rate | Soft | Component | 1 Chip Select | Column, Row, Wraparound, | 533 |  | Up to 72 bits | x36 | HSTL 18 Class I/II | 4 | NIOS |  |  | Y | Preliminary
Stratix V E | C1 | RLDRAMII (Common I/O) | Half Rate | Soft | Component | 1 Chip Select | Column, | 533 |  | Up to 72 bits | x36 | HSTL 15 Class I/II | 8 | NIOS |  |  | Y | Preliminary
Stratix V E | C1 | RLDRAMII (Common I/O) | Half Rate | Soft | Component | 1 Chip Select | Column, | 533 |  | Up to 72 bits | x36 | HSTL 15 Class I/II | 4 | NIOS |  |  | Y | Preliminary
Stratix V E | C1 | RLDRAMII (Common I/O) | Half Rate | Soft | Component | 1 Chip Select | Row, Wraparound, | 533 |  | Up to 36 bits | x36 | HSTL 15 Class I | 8 | NIOS |  |  | Y | Preliminary
Stratix V E | C1 | RLDRAMII (Common I/O) | Half Rate | Soft | Component | 1 Chip Select | Row, Wraparound, | 533 |  | Up to 36 bits | x36 | HSTL 15 Class I | 4 | NIOS |  |  | Y | Preliminary
Stratix V E | C1 | RLDRAMII (Common I/O) | Half Rate | Soft | Component | 1 Chip Select | Column, Row, Wraparound, | 533 |  | Up to 36 bits | x36 | HSTL 18 Class I/II | 8 | NIOS |  |  | Y | Preliminary
Stratix V E | C1 | RLDRAMII (Common I/O) | Half Rate | Soft | Component | 1 Chip Select | Column, Row, Wraparound, | 533 |  | Up to 36 bits | x36 | HSTL 18 Class I/II | 4 | NIOS |  |  | Y | Preliminary
Stratix V E | C1 | RLDRAMII (Common I/O) | Half Rate | Soft | Component | 1 Chip Select | Column, | 533 |  | Up to 36 bits | x36 | HSTL 15 Class I/II | 8 | NIOS |  |  | Y | Preliminary
Stratix V E | C1 | RLDRAMII (Common I/O) | Half Rate | Soft | Component | 1 Chip Select | Column, | 533 |  | Up to 36 bits | x36 | HSTL 15 Class I/II | 4 | NIOS |  |  | Y | Preliminary
Stratix V E | C1 | RLDRAMII (Common I/O) | Half Rate | Soft | Component | 1 Chip Select | Row, Wraparound, | 533 |  | Up to 36 bits | x18 | HSTL 15 Class I | 8 | NIOS |  |  | Y | Preliminary
Stratix V E | C1 | RLDRAMII (Common I/O) | Half Rate | Soft | Component | 1 Chip Select | Row, Wraparound, | 533 |  | Up to 36 bits | x18 | HSTL 15 Class I | 4 | NIOS |  |  | Y | Preliminary
Stratix V E | C1 | RLDRAMII (Common I/O) | Half Rate | Soft | Component | 1 Chip Select | Column, Row, Wraparound, | 533 |  | Up to 36 bits | x18 | HSTL 18 Class I/II | 8 | NIOS |  |  | Y | Preliminary
Stratix V E | C1 | RLDRAMII (Common I/O) | Half Rate | Soft | Component | 1 Chip Select | Column, Row, Wraparound, | 533 |  | Up to 36 bits | x18 | HSTL 18 Class I/II | 4 | NIOS |  |  | Y | Preliminary
Stratix V E | C1 | RLDRAMII (Common I/O) | Half Rate | Soft | Component | 1 Chip Select | Column, | 533 |  | Up to 36 bits | x18 | HSTL 15 Class I/II | 8 | NIOS |  |  | Y | Preliminary
Stratix V E | C1 | RLDRAMII (Common I/O) | Half Rate | Soft | Component | 1 Chip Select | Column, | 533 |  | Up to 36 bits | x18 | HSTL 15 Class I/II | 4 | NIOS |  |  | Y | Preliminary
Stratix V E | C1 | RLDRAMII (Common I/O) | Half Rate | Soft | Component | 1 Chip Select | Row, Wraparound, | 533 |  | Up to 18 bits | x18 | HSTL 15 Class I | 8 | NIOS |  |  | Y | Preliminary
Stratix V E | C1 | RLDRAMII (Common I/O) | Half Rate | Soft | Component | 1 Chip Select | Row, Wraparound, | 533 |  | Up to 18 bits | x18 | HSTL 15 Class I | 4 | NIOS |  |  | Y | Preliminary
Stratix V E | C1 | RLDRAMII (Common I/O) | Half Rate | Soft | Component | 1 Chip Select | Column, Row, Wraparound, | 533 |  | Up to 18 bits | x18 | HSTL 18 Class I/II | 8 | NIOS |  |  | Y | Preliminary
Stratix V E | C1 | RLDRAMII (Common I/O) | Half Rate | Soft | Component | 1 Chip Select | Column, Row, Wraparound, | 533 |  | Up to 18 bits | x18 | HSTL 18 Class I/II | 4 | NIOS |  |  | Y | Preliminary
Stratix V E | C1 | RLDRAMII (Common I/O) | Half Rate | Soft | Component | 1 Chip Select | Column, | 533 |  | Up to 18 bits | x18 | HSTL 15 Class I/II | 8 | NIOS |  |  | Y | Preliminary
Stratix V E | C1 | RLDRAMII (Common I/O) | Half Rate | Soft | Component | 1 Chip Select | Column, | 533 |  | Up to 18 bits | x18 | HSTL 15 Class I/II | 4 | NIOS |  |  | Y | Preliminary
Stratix V E | C1 | RLDRAMII (Common I/O) | Full Rate | Soft | Component | 1 Chip Select | Row, Wraparound, | 300 |  | Up to 9 bits | x9 | HSTL 15 Class I | 8 | RTL |  |  | Y | Preliminary
Stratix V E | C1 | RLDRAMII (Common I/O) | Full Rate | Soft | Component | 1 Chip Select | Row, Wraparound, | 300 |  | Up to 9 bits | x9 | HSTL 15 Class I | 4 | RTL |  |  | Y | Preliminary
Stratix V E | C1 | RLDRAMII (Common I/O) | Full Rate | Soft | Component | 1 Chip Select | Row, Wraparound, | 300 |  | Up to 9 bits | x9 | HSTL 15 Class I | 2 | RTL |  |  | Y | Preliminary
Stratix V E | C1 | RLDRAMII (Common I/O) | Full Rate | Soft | Component | 1 Chip Select | Column, Row, Wraparound, | 300 |  | Up to 9 bits | x9 | HSTL 18 Class I/II | 8 | RTL |  |  | Y | Preliminary
Stratix V E | C1 | RLDRAMII (Common I/O) | Full Rate | Soft | Component | 1 Chip Select | Column, Row, Wraparound, | 300 |  | Up to 9 bits | x9 | HSTL 18 Class I/II | 4 | RTL |  |  | Y | Preliminary
Stratix V E | C1 | RLDRAMII (Common I/O) | Full Rate | Soft | Component | 1 Chip Select | Column, Row, Wraparound, | 300 |  | Up to 9 bits | x9 | HSTL 18 Class I/II | 2 | RTL |  |  | Y | Preliminary
Stratix V E | C1 | RLDRAMII (Common I/O) | Full Rate | Soft | Component | 1 Chip Select | Column, | 300 |  | Up to 9 bits | x9 | HSTL 15 Class I/II | 8 | RTL |  |  | Y | Preliminary
Stratix V E | C1 | RLDRAMII (Common I/O) | Full Rate | Soft | Component | 1 Chip Select | Column, | 300 |  | Up to 9 bits | x9 | HSTL 15 Class I/II | 4 | RTL |  |  | Y | Preliminary
Stratix V E | C1 | RLDRAMII (Common I/O) | Full Rate | Soft | Component | 1 Chip Select | Column, | 300 |  | Up to 9 bits | x9 | HSTL 15 Class I/II | 2 | RTL |  |  | Y | Preliminary
Stratix V E | C1 | RLDRAMII (Common I/O) | Full Rate | Soft | Component | 1 Chip Select | Row, Wraparound, | 300 |  | Up to 18 bits | x9 | HSTL 15 Class I | 8 | RTL |  |  | Y | Preliminary
Stratix V E | C1 | RLDRAMII (Common I/O) | Full Rate | Soft | Component | 1 Chip Select | Row, Wraparound, | 300 |  | Up to 18 bits | x9 | HSTL 15 Class I | 4 | RTL |  |  | Y | Preliminary
Stratix V E | C1 | RLDRAMII (Common I/O) | Full Rate | Soft | Component | 1 Chip Select | Row, Wraparound, | 300 |  | Up to 18 bits | x9 | HSTL 15 Class I | 2 | RTL |  |  | Y | Preliminary
Stratix V E | C1 | RLDRAMII (Common I/O) | Full Rate | Soft | Component | 1 Chip Select | Column, Row, Wraparound, | 300 |  | Up to 18 bits | x9 | HSTL 18 Class I/II | 8 | RTL |  |  | Y | Preliminary
Stratix V E | C1 | RLDRAMII (Common I/O) | Full Rate | Soft | Component | 1 Chip Select | Column, Row, Wraparound, | 300 |  | Up to 18 bits | x9 | HSTL 18 Class I/II | 4 | RTL |  |  | Y | Preliminary
Stratix V E | C1 | RLDRAMII (Common I/O) | Full Rate | Soft | Component | 1 Chip Select | Column, Row, Wraparound, | 300 |  | Up to 18 bits | x9 | HSTL 18 Class I/II | 2 | RTL |  |  | Y | Preliminary
Stratix V E | C1 | RLDRAMII (Common I/O) | Full Rate | Soft | Component | 1 Chip Select | Column, | 300 |  | Up to 18 bits | x9 | HSTL 15 Class I/II | 8 | RTL |  |  | Y | Preliminary
Stratix V E | C1 | RLDRAMII (Common I/O) | Full Rate | Soft | Component | 1 Chip Select | Column, | 300 |  | Up to 18 bits | x9 | HSTL 15 Class I/II | 4 | RTL |  |  | Y | Preliminary
Stratix V E | C1 | RLDRAMII (Common I/O) | Full Rate | Soft | Component | 1 Chip Select | Column, | 300 |  | Up to 18 bits | x9 | HSTL 15 Class I/II | 2 | RTL |  |  | Y | Preliminary
Stratix V E | C1 | RLDRAMII (Common I/O) | Full Rate | Soft | Component | 1 Chip Select | Row, Wraparound, | 300 |  | Up to 72 bits | x36 | HSTL 15 Class I | 8 | RTL |  |  | Y | Preliminary
Stratix V E | C1 | RLDRAMII (Common I/O) | Full Rate | Soft | Component | 1 Chip Select | Row, Wraparound, | 300 |  | Up to 72 bits | x36 | HSTL 15 Class I | 4 | RTL |  |  | Y | Preliminary
Stratix V E | C1 | RLDRAMII (Common I/O) | Full Rate | Soft | Component | 1 Chip Select | Row, Wraparound, | 300 |  | Up to 72 bits | x36 | HSTL 15 Class I | 2 | RTL |  |  | Y | Preliminary
Stratix V E | C1 | RLDRAMII (Common I/O) | Full Rate | Soft | Component | 1 Chip Select | Column, Row, Wraparound, | 300 |  | Up to 72 bits | x36 | HSTL 18 Class I/II | 8 | RTL |  |  | Y | Preliminary
Stratix V E | C1 | RLDRAMII (Common I/O) | Full Rate | Soft | Component | 1 Chip Select | Column, Row, Wraparound, | 300 |  | Up to 72 bits | x36 | HSTL 18 Class I/II | 4 | RTL |  |  | Y | Preliminary
Stratix V E | C1 | RLDRAMII (Common I/O) | Full Rate | Soft | Component | 1 Chip Select | Column, Row, Wraparound, | 300 |  | Up to 72 bits | x36 | HSTL 18 Class I/II | 2 | RTL |  |  | Y | Preliminary
Stratix V E | C1 | RLDRAMII (Common I/O) | Full Rate | Soft | Component | 1 Chip Select | Column, | 300 |  | Up to 72 bits | x36 | HSTL 15 Class I/II | 8 | RTL |  |  | Y | Preliminary
Stratix V E | C1 | RLDRAMII (Common I/O) | Full Rate | Soft | Component | 1 Chip Select | Column, | 300 |  | Up to 72 bits | x36 | HSTL 15 Class I/II | 4 | RTL |  |  | Y | Preliminary
Stratix V E | C1 | RLDRAMII (Common I/O) | Full Rate | Soft | Component | 1 Chip Select | Column, | 300 |  | Up to 72 bits | x36 | HSTL 15 Class I/II | 2 | RTL |  |  | Y | Preliminary
Stratix V E | C1 | RLDRAMII (Common I/O) | Full Rate | Soft | Component | 1 Chip Select | Row, Wraparound, | 300 |  | Up to 36 bits | x36 | HSTL 15 Class I | 8 | RTL |  |  | Y | Preliminary
Stratix V E | C1 | RLDRAMII (Common I/O) | Full Rate | Soft | Component | 1 Chip Select | Row, Wraparound, | 300 |  | Up to 36 bits | x36 | HSTL 15 Class I | 4 | RTL |  |  | Y | Preliminary
Stratix V E | C1 | RLDRAMII (Common I/O) | Full Rate | Soft | Component | 1 Chip Select | Row, Wraparound, | 300 |  | Up to 36 bits | x36 | HSTL 15 Class I | 2 | RTL |  |  | Y | Preliminary
Stratix V E | C1 | RLDRAMII (Common I/O) | Full Rate | Soft | Component | 1 Chip Select | Column, Row, Wraparound, | 300 |  | Up to 36 bits | x36 | HSTL 18 Class I/II | 8 | RTL |  |  | Y | Preliminary
Stratix V E | C1 | RLDRAMII (Common I/O) | Full Rate | Soft | Component | 1 Chip Select | Column, Row, Wraparound, | 300 |  | Up to 36 bits | x36 | HSTL 18 Class I/II | 4 | RTL |  |  | Y | Preliminary
Stratix V E | C1 | RLDRAMII (Common I/O) | Full Rate | Soft | Component | 1 Chip Select | Column, Row, Wraparound, | 300 |  | Up to 36 bits | x36 | HSTL 18 Class I/II | 2 | RTL |  |  | Y | Preliminary
Stratix V E | C1 | RLDRAMII (Common I/O) | Full Rate | Soft | Component | 1 Chip Select | Column, | 300 |  | Up to 36 bits | x36 | HSTL 15 Class I/II | 8 | RTL |  |  | Y | Preliminary
Stratix V E | C1 | RLDRAMII (Common I/O) | Full Rate | Soft | Component | 1 Chip Select | Column, | 300 |  | Up to 36 bits | x36 | HSTL 15 Class I/II | 4 | RTL |  |  | Y | Preliminary
Stratix V E | C1 | RLDRAMII (Common I/O) | Full Rate | Soft | Component | 1 Chip Select | Column, | 300 |  | Up to 36 bits | x36 | HSTL 15 Class I/II | 2 | RTL |  |  | Y | Preliminary
Stratix V E | C1 | RLDRAMII (Common I/O) | Full Rate | Soft | Component | 1 Chip Select | Row, Wraparound, | 300 |  | Up to 36 bits | x18 | HSTL 15 Class I | 8 | RTL |  |  | Y | Preliminary
Stratix V E | C1 | RLDRAMII (Common I/O) | Full Rate | Soft | Component | 1 Chip Select | Row, Wraparound, | 300 |  | Up to 36 bits | x18 | HSTL 15 Class I | 4 | RTL |  |  | Y | Preliminary
Stratix V E | C1 | RLDRAMII (Common I/O) | Full Rate | Soft | Component | 1 Chip Select | Row, Wraparound, | 300 |  | Up to 36 bits | x18 | HSTL 15 Class I | 2 | RTL |  |  | Y | Preliminary
Stratix V E | C1 | RLDRAMII (Common I/O) | Full Rate | Soft | Component | 1 Chip Select | Column, Row, Wraparound, | 300 |  | Up to 36 bits | x18 | HSTL 18 Class I/II | 8 | RTL |  |  | Y | Preliminary
Stratix V E | C1 | RLDRAMII (Common I/O) | Full Rate | Soft | Component | 1 Chip Select | Column, Row, Wraparound, | 300 |  | Up to 36 bits | x18 | HSTL 18 Class I/II | 4 | RTL |  |  | Y | Preliminary
Stratix V E | C1 | RLDRAMII (Common I/O) | Full Rate | Soft | Component | 1 Chip Select | Column, Row, Wraparound, | 300 |  | Up to 36 bits | x18 | HSTL 18 Class I/II | 2 | RTL |  |  | Y | Preliminary
Stratix V E | C1 | RLDRAMII (Common I/O) | Full Rate | Soft | Component | 1 Chip Select | Column, | 300 |  | Up to 36 bits | x18 | HSTL 15 Class I/II | 8 | RTL |  |  | Y | Preliminary
Stratix V E | C1 | RLDRAMII (Common I/O) | Full Rate | Soft | Component | 1 Chip Select | Column, | 300 |  | Up to 36 bits | x18 | HSTL 15 Class I/II | 4 | RTL |  |  | Y | Preliminary
Stratix V E | C1 | RLDRAMII (Common I/O) | Full Rate | Soft | Component | 1 Chip Select | Column, | 300 |  | Up to 36 bits | x18 | HSTL 15 Class I/II | 2 | RTL |  |  | Y | Preliminary
Stratix V E | C1 | RLDRAMII (Common I/O) | Full Rate | Soft | Component | 1 Chip Select | Row, Wraparound, | 300 |  | Up to 18 bits | x18 | HSTL 15 Class I | 8 | RTL |  |  | Y | Preliminary
Stratix V E | C1 | RLDRAMII (Common I/O) | Full Rate | Soft | Component | 1 Chip Select | Row, Wraparound, | 300 |  | Up to 18 bits | x18 | HSTL 15 Class I | 4 | RTL |  |  | Y | Preliminary
Stratix V E | C1 | RLDRAMII (Common I/O) | Full Rate | Soft | Component | 1 Chip Select | Row, Wraparound, | 300 |  | Up to 18 bits | x18 | HSTL 15 Class I | 2 | RTL |  |  | Y | Preliminary
Stratix V E | C1 | RLDRAMII (Common I/O) | Full Rate | Soft | Component | 1 Chip Select | Column, Row, Wraparound, | 300 |  | Up to 18 bits | x18 | HSTL 18 Class I/II | 8 | RTL |  |  | Y | Preliminary
Stratix V E | C1 | RLDRAMII (Common I/O) | Full Rate | Soft | Component | 1 Chip Select | Column, Row, Wraparound, | 300 |  | Up to 18 bits | x18 | HSTL 18 Class I/II | 4 | RTL |  |  | Y | Preliminary
Stratix V E | C1 | RLDRAMII (Common I/O) | Full Rate | Soft | Component | 1 Chip Select | Column, Row, Wraparound, | 300 |  | Up to 18 bits | x18 | HSTL 18 Class I/II | 2 | RTL |  |  | Y | Preliminary
Stratix V E | C1 | RLDRAMII (Common I/O) | Full Rate | Soft | Component | 1 Chip Select | Column, | 300 |  | Up to 18 bits | x18 | HSTL 15 Class I/II | 8 | RTL |  |  | Y | Preliminary
Stratix V E | C1 | RLDRAMII (Common I/O) | Full Rate | Soft | Component | 1 Chip Select | Column, | 300 |  | Up to 18 bits | x18 | HSTL 15 Class I/II | 4 | RTL |  |  | Y | Preliminary
Stratix V E | C1 | RLDRAMII (Common I/O) | Full Rate | Soft | Component | 1 Chip Select | Column, | 300 |  | Up to 18 bits | x18 | HSTL 15 Class I/II | 2 | RTL |  |  | Y | Preliminary
Stratix V E | C1 | RLDRAM3 | Quarter Rate | Soft | Component | 1 Chip Select | Any, | 800 |  | Up to 72 bits | x36 | HSTL 12/SSTL 12 Class I | 4 | NIOS |  |  | Y | Preliminary
Stratix V E | C1 | RLDRAM3 | Quarter Rate | Soft | Component | 1 Chip Select | Any, | 800 |  | Up to 72 bits | x36 | HSTL 12/SSTL 12 Class I | 2 | NIOS |  |  | Y | Preliminary
Stratix V E | C1 | RLDRAM3 | Quarter Rate | Soft | Component | 1 Chip Select | Any, | 800 |  | Up to 36 bits | x36 | HSTL 12/SSTL 12 Class I | 4 | NIOS |  |  | Y | Preliminary
Stratix V E | C1 | RLDRAM3 | Quarter Rate | Soft | Component | 1 Chip Select | Any, | 800 |  | Up to 36 bits | x36 | HSTL 12/SSTL 12 Class I | 2 | NIOS |  |  | Y | Preliminary
Stratix V E | C1 | RLDRAM3 | Quarter Rate | Soft | Component | 1 Chip Select | Any, | 800 |  | Up to 36 bits | x18 | HSTL 12/SSTL 12 Class I | 8 | NIOS |  |  | Y | Preliminary
Stratix V E | C1 | RLDRAM3 | Quarter Rate | Soft | Component | 1 Chip Select | Any, | 800 |  | Up to 36 bits | x18 | HSTL 12/SSTL 12 Class I | 4 | NIOS |  |  | Y | Preliminary
Stratix V E | C1 | RLDRAM3 | Quarter Rate | Soft | Component | 1 Chip Select | Any, | 800 |  | Up to 36 bits | x18 | HSTL 12/SSTL 12 Class I | 2 | NIOS |  |  | Y | Preliminary
Stratix V E | C1 | RLDRAM3 | Quarter Rate | Soft | Component | 1 Chip Select | Any, | 800 |  | Up to 18 bits | x18 | HSTL 12/SSTL 12 Class I | 8 | NIOS |  |  | Y | Preliminary
Stratix V E | C1 | RLDRAM3 | Quarter Rate | Soft | Component | 1 Chip Select | Any, | 800 |  | Up to 18 bits | x18 | HSTL 12/SSTL 12 Class I | 4 | NIOS |  |  | Y | Preliminary
Stratix V E | C1 | RLDRAM3 | Quarter Rate | Soft | Component | 1 Chip Select | Any, | 800 |  | Up to 18 bits | x18 | HSTL 12/SSTL 12 Class I | 2 | NIOS |  |  | Y | Preliminary
Stratix V E | C1 | RLDRAM3 | Half Rate | Soft | Component | 1 Chip Select | Any, | 533 |  | Up to 72 bits | x36 | HSTL 12/SSTL 12 Class I | 4 | NIOS |  |  | Y | Preliminary
Stratix V E | C1 | RLDRAM3 | Half Rate | Soft | Component | 1 Chip Select | Any, | 533 |  | Up to 72 bits | x36 | HSTL 12/SSTL 12 Class I | 2 | NIOS |  |  | Y | Preliminary
Stratix V E | C1 | RLDRAM3 | Half Rate | Soft | Component | 1 Chip Select | Any, | 533 |  | Up to 36 bits | x36 | HSTL 12/SSTL 12 Class I | 4 | NIOS |  |  | Y | Preliminary
Stratix V E | C1 | RLDRAM3 | Half Rate | Soft | Component | 1 Chip Select | Any, | 533 |  | Up to 36 bits | x36 | HSTL 12/SSTL 12 Class I | 2 | NIOS |  |  | Y | Preliminary
Stratix V E | C1 | RLDRAM3 | Half Rate | Soft | Component | 1 Chip Select | Any, | 533 |  | Up to 36 bits | x18 | HSTL 12/SSTL 12 Class I | 8 | NIOS |  |  | Y | Preliminary
Stratix V E | C1 | RLDRAM3 | Half Rate | Soft | Component | 1 Chip Select | Any, | 533 |  | Up to 36 bits | x18 | HSTL 12/SSTL 12 Class I | 4 | NIOS |  |  | Y | Preliminary
Stratix V E | C1 | RLDRAM3 | Half Rate | Soft | Component | 1 Chip Select | Any, | 533 |  | Up to 36 bits | x18 | HSTL 12/SSTL 12 Class I | 2 | NIOS |  |  | Y | Preliminary
Stratix V E | C1 | RLDRAM3 | Half Rate | Soft | Component | 1 Chip Select | Any, | 533 |  | Up to 18 bits | x18 | HSTL 12/SSTL 12 Class I | 8 | NIOS |  |  | Y | Preliminary
Stratix V E | C1 | RLDRAM3 | Half Rate | Soft | Component | 1 Chip Select | Any, | 533 |  | Up to 18 bits | x18 | HSTL 12/SSTL 12 Class I | 4 | NIOS |  |  | Y | Preliminary
Stratix V E | C1 | RLDRAM3 | Half Rate | Soft | Component | 1 Chip Select | Any, | 533 |  | Up to 18 bits | x18 | HSTL 12/SSTL 12 Class I | 2 | NIOS |  |  | Y | Preliminary
Stratix V E | C1 | QDRII | Half Rate | Soft | Component | 1 Chip Select | Any, | 350 |  | Up to 9 bits | x9 | HSTL 18 Class I/II | 4 | RTL | 1.5 |  |  | Preliminary
Stratix V E | C1 | QDRII | Half Rate | Soft | Component | 1 Chip Select | Any, | 350 |  | Up to 9 bits | x9 | HSTL 15 Class I/II | 4 | RTL | 1.5 |  |  | Preliminary
Stratix V E | C1 | QDRII | Half Rate | Soft | Component | 1 Chip Select | Any, | 350 |  | Up to 18 bits | x9 | HSTL 18 Class I/II | 4 | RTL | 1.5 |  |  | Preliminary
Stratix V E | C1 | QDRII | Half Rate | Soft | Component | 1 Chip Select | Any, | 350 |  | Up to 18 bits | x9 | HSTL 15 Class I/II | 4 | RTL | 1.5 |  |  | Preliminary
Stratix V E | C1 | QDRII | Half Rate | Soft | Component | 1 Chip Select | Any, | 350 |  | Up to 72 bits | x36 | HSTL 18 Class I/II | 4 | RTL | 1.5 |  |  | Preliminary
Stratix V E | C1 | QDRII | Half Rate | Soft | Component | 1 Chip Select | Any, | 350 |  | Up to 72 bits | x36 | HSTL 15 Class I/II | 4 | RTL | 1.5 |  |  | Preliminary
Stratix V E | C1 | QDRII | Half Rate | Soft | Component | 1 Chip Select | Any, | 350 |  | Up to 36 bits | x36 | HSTL 18 Class I/II | 4 | RTL | 1.5 |  |  | Preliminary
Stratix V E | C1 | QDRII | Half Rate | Soft | Component | 1 Chip Select | Any, | 350 |  | Up to 36 bits | x36 | HSTL 15 Class I/II | 4 | RTL | 1.5 |  |  | Preliminary
Stratix V E | C1 | QDRII | Half Rate | Soft | Component | 1 Chip Select | Any, | 350 |  | Up to 36 bits | x18 | HSTL 18 Class I/II | 4 | RTL | 1.5 |  |  | Preliminary
Stratix V E | C1 | QDRII | Half Rate | Soft | Component | 1 Chip Select | Any, | 350 |  | Up to 36 bits | x18 | HSTL 15 Class I/II | 4 | RTL | 1.5 |  |  | Preliminary
Stratix V E | C1 | QDRII | Half Rate | Soft | Component | 1 Chip Select | Any, | 350 |  | Up to 18 bits | x18 | HSTL 18 Class I/II | 4 | RTL | 1.5 |  |  | Preliminary
Stratix V E | C1 | QDRII | Half Rate | Soft | Component | 1 Chip Select | Any, | 350 |  | Up to 18 bits | x18 | HSTL 15 Class I/II | 4 | RTL | 1.5 |  |  | Preliminary
Stratix V E | C1 | QDRII | Half Rate | Soft | Component | 1 Chip Select | Any, | 350 |  | Up to 9 bits | x9 | HSTL 18 Class I/II | 4 | NIOS | 1.5 |  |  | Preliminary
Stratix V E | C1 | QDRII | Half Rate | Soft | Component | 1 Chip Select | Any, | 350 |  | Up to 9 bits | x9 | HSTL 15 Class I/II | 4 | NIOS | 1.5 |  |  | Preliminary
Stratix V E | C1 | QDRII | Half Rate | Soft | Component | 1 Chip Select | Any, | 350 |  | Up to 18 bits | x9 | HSTL 18 Class I/II | 4 | NIOS | 1.5 |  |  | Preliminary
Stratix V E | C1 | QDRII | Half Rate | Soft | Component | 1 Chip Select | Any, | 350 |  | Up to 18 bits | x9 | HSTL 15 Class I/II | 4 | NIOS | 1.5 |  |  | Preliminary
Stratix V E | C1 | QDRII | Half Rate | Soft | Component | 1 Chip Select | Any, | 350 |  | Up to 72 bits | x36 | HSTL 18 Class I/II | 4 | NIOS | 1.5 |  |  | Preliminary
Stratix V E | C1 | QDRII | Half Rate | Soft | Component | 1 Chip Select | Any, | 350 |  | Up to 72 bits | x36 | HSTL 15 Class I/II | 4 | NIOS | 1.5 |  |  | Preliminary
Stratix V E | C1 | QDRII | Half Rate | Soft | Component | 1 Chip Select | Any, | 350 |  | Up to 36 bits | x36 | HSTL 18 Class I/II | 4 | NIOS | 1.5 |  |  | Preliminary
Stratix V E | C1 | QDRII | Half Rate | Soft | Component | 1 Chip Select | Any, | 350 |  | Up to 36 bits | x36 | HSTL 15 Class I/II | 4 | NIOS | 1.5 |  |  | Preliminary
Stratix V E | C1 | QDRII | Half Rate | Soft | Component | 1 Chip Select | Any, | 350 |  | Up to 36 bits | x18 | HSTL 18 Class I/II | 4 | NIOS | 1.5 |  |  | Preliminary
Stratix V E | C1 | QDRII | Half Rate | Soft | Component | 1 Chip Select | Any, | 350 |  | Up to 36 bits | x18 | HSTL 15 Class I/II | 4 | NIOS | 1.5 |  |  | Preliminary
Stratix V E | C1 | QDRII | Half Rate | Soft | Component | 1 Chip Select | Any, | 350 |  | Up to 18 bits | x18 | HSTL 18 Class I/II | 4 | NIOS | 1.5 |  |  | Preliminary
Stratix V E | C1 | QDRII | Half Rate | Soft | Component | 1 Chip Select | Any, | 350 |  | Up to 18 bits | x18 | HSTL 15 Class I/II | 4 | NIOS | 1.5 |  |  | Preliminary
Stratix V E | C1 | QDRII | Full Rate | Soft | Component | 1 Chip Select | Any, | 300 |  | Up to 9 bits | x9 | HSTL 18 Class I/II | 4 | RTL | 1.5 |  |  | Preliminary
Stratix V E | C1 | QDRII | Full Rate | Soft | Component | 1 Chip Select | Any, | 300 |  | Up to 9 bits | x9 | HSTL 18 Class I/II | 2 | RTL | 1.5 |  |  | Preliminary
Stratix V E | C1 | QDRII | Full Rate | Soft | Component | 1 Chip Select | Any, | 300 |  | Up to 9 bits | x9 | HSTL 15 Class I/II | 4 | RTL | 1.5 |  |  | Preliminary
Stratix V E | C1 | QDRII | Full Rate | Soft | Component | 1 Chip Select | Any, | 300 |  | Up to 9 bits | x9 | HSTL 15 Class I/II | 2 | RTL | 1.5 |  |  | Preliminary
Stratix V E | C1 | QDRII | Full Rate | Soft | Component | 1 Chip Select | Any, | 300 |  | Up to 18 bits | x9 | HSTL 18 Class I/II | 4 | RTL | 1.5 |  |  | Preliminary
Stratix V E | C1 | QDRII | Full Rate | Soft | Component | 1 Chip Select | Any, | 300 |  | Up to 18 bits | x9 | HSTL 18 Class I/II | 2 | RTL | 1.5 |  |  | Preliminary
Stratix V E | C1 | QDRII | Full Rate | Soft | Component | 1 Chip Select | Any, | 300 |  | Up to 18 bits | x9 | HSTL 15 Class I/II | 4 | RTL | 1.5 |  |  | Preliminary
Stratix V E | C1 | QDRII | Full Rate | Soft | Component | 1 Chip Select | Any, | 300 |  | Up to 18 bits | x9 | HSTL 15 Class I/II | 2 | RTL | 1.5 |  |  | Preliminary
Stratix V E | C1 | QDRII | Full Rate | Soft | Component | 1 Chip Select | Any, | 300 |  | Up to 72 bits | x36 | HSTL 18 Class I/II | 4 | RTL | 1.5 |  |  | Preliminary
Stratix V E | C1 | QDRII | Full Rate | Soft | Component | 1 Chip Select | Any, | 300 |  | Up to 72 bits | x36 | HSTL 18 Class I/II | 2 | RTL | 1.5 |  |  | Preliminary
Stratix V E | C1 | QDRII | Full Rate | Soft | Component | 1 Chip Select | Any, | 300 |  | Up to 72 bits | x36 | HSTL 15 Class I/II | 4 | RTL | 1.5 |  |  | Preliminary
Stratix V E | C1 | QDRII | Full Rate | Soft | Component | 1 Chip Select | Any, | 300 |  | Up to 72 bits | x36 | HSTL 15 Class I/II | 2 | RTL | 1.5 |  |  | Preliminary
Stratix V E | C1 | QDRII | Full Rate | Soft | Component | 1 Chip Select | Any, | 300 |  | Up to 36 bits | x36 | HSTL 18 Class I/II | 4 | RTL | 1.5 |  |  | Preliminary
Stratix V E | C1 | QDRII | Full Rate | Soft | Component | 1 Chip Select | Any, | 300 |  | Up to 36 bits | x36 | HSTL 18 Class I/II | 2 | RTL | 1.5 |  |  | Preliminary
Stratix V E | C1 | QDRII | Full Rate | Soft | Component | 1 Chip Select | Any, | 300 |  | Up to 36 bits | x36 | HSTL 15 Class I/II | 4 | RTL | 1.5 |  |  | Preliminary
Stratix V E | C1 | QDRII | Full Rate | Soft | Component | 1 Chip Select | Any, | 300 |  | Up to 36 bits | x36 | HSTL 15 Class I/II | 2 | RTL | 1.5 |  |  | Preliminary
Stratix V E | C1 | QDRII | Full Rate | Soft | Component | 1 Chip Select | Any, | 300 |  | Up to 36 bits | x18 | HSTL 18 Class I/II | 4 | RTL | 1.5 |  |  | Preliminary
Stratix V E | C1 | QDRII | Full Rate | Soft | Component | 1 Chip Select | Any, | 300 |  | Up to 36 bits | x18 | HSTL 18 Class I/II | 2 | RTL | 1.5 |  |  | Preliminary
Stratix V E | C1 | QDRII | Full Rate | Soft | Component | 1 Chip Select | Any, | 300 |  | Up to 36 bits | x18 | HSTL 15 Class I/II | 4 | RTL | 1.5 |  |  | Preliminary
Stratix V E | C1 | QDRII | Full Rate | Soft | Component | 1 Chip Select | Any, | 300 |  | Up to 36 bits | x18 | HSTL 15 Class I/II | 2 | RTL | 1.5 |  |  | Preliminary
Stratix V E | C1 | QDRII | Full Rate | Soft | Component | 1 Chip Select | Any, | 300 |  | Up to 18 bits | x18 | HSTL 18 Class I/II | 4 | RTL | 1.5 |  |  | Preliminary
Stratix V E | C1 | QDRII | Full Rate | Soft | Component | 1 Chip Select | Any, | 300 |  | Up to 18 bits | x18 | HSTL 18 Class I/II | 2 | RTL | 1.5 |  |  | Preliminary
Stratix V E | C1 | QDRII | Full Rate | Soft | Component | 1 Chip Select | Any, | 300 |  | Up to 18 bits | x18 | HSTL 15 Class I/II | 4 | RTL | 1.5 |  |  | Preliminary
Stratix V E | C1 | QDRII | Full Rate | Soft | Component | 1 Chip Select | Any, | 300 |  | Up to 18 bits | x18 | HSTL 15 Class I/II | 2 | RTL | 1.5 |  |  | Preliminary
Stratix V E | C1 | QDRII+ | Half Rate | Soft | Component | 1 Chip Select | Any, | 400 |  | Up to 9 bits | x9 | HSTL 18 Class I | 4 | RTL | 2.5 |  | Y | Preliminary
Stratix V E | C1 | QDRII+ | Half Rate | Soft | Component | 1 Chip Select | Any, | 400 |  | Up to 9 bits | x9 | HSTL 15 Class I | 4 | RTL | 2.5 |  | Y | Preliminary
Stratix V E | C1 | QDRII+ | Half Rate | Soft | Component | 1 Chip Select | Any, | 400 |  | Up to 18 bits | x9 | HSTL 18 Class I | 4 | RTL | 2.5 |  | Y | Preliminary
Stratix V E | C1 | QDRII+ | Half Rate | Soft | Component | 1 Chip Select | Any, | 400 |  | Up to 18 bits | x9 | HSTL 15 Class I | 4 | RTL | 2.5 |  | Y | Preliminary
Stratix V E | C1 | QDRII+ | Half Rate | Soft | Component | 1 Chip Select | Any, | 400 |  | Up to 72 bits | x36 | HSTL 18 Class I | 4 | RTL | 2.5 |  | Y | Preliminary
Stratix V E | C1 | QDRII+ | Half Rate | Soft | Component | 1 Chip Select | Any, | 400 |  | Up to 72 bits | x36 | HSTL 15 Class I | 4 | RTL | 2.5 |  | Y | Preliminary
Stratix V E | C1 | QDRII+ | Half Rate | Soft | Component | 1 Chip Select | Any, | 400 |  | Up to 36 bits | x36 | HSTL 18 Class I | 4 | RTL | 2.5 |  | Y | Preliminary
Stratix V E | C1 | QDRII+ | Half Rate | Soft | Component | 1 Chip Select | Any, | 400 |  | Up to 36 bits | x36 | HSTL 15 Class I | 4 | RTL | 2.5 |  | Y | Preliminary
Stratix V E | C1 | QDRII+ | Half Rate | Soft | Component | 1 Chip Select | Any, | 400 |  | Up to 36 bits | x18 | HSTL 18 Class I | 4 | RTL | 2.5 |  | Y | Preliminary
Stratix V E | C1 | QDRII+ | Half Rate | Soft | Component | 1 Chip Select | Any, | 400 |  | Up to 36 bits | x18 | HSTL 15 Class I | 4 | RTL | 2.5 |  | Y | Preliminary
Stratix V E | C1 | QDRII+ | Half Rate | Soft | Component | 1 Chip Select | Any, | 400 |  | Up to 18 bits | x18 | HSTL 18 Class I | 4 | RTL | 2.5 |  | Y | Preliminary
Stratix V E | C1 | QDRII+ | Half Rate | Soft | Component | 1 Chip Select | Any, | 400 |  | Up to 18 bits | x18 | HSTL 15 Class I | 4 | RTL | 2.5 |  | Y | Preliminary
Stratix V E | C1 | QDRII+ | Half Rate | Soft | Component | 1 Chip Select | Any, | 400 |  | Up to 9 bits | x9 | HSTL 18 Class I | 4 | RTL | 2 |  | Y | Preliminary
Stratix V E | C1 | QDRII+ | Half Rate | Soft | Component | 1 Chip Select | Any, | 400 |  | Up to 9 bits | x9 | HSTL 15 Class I | 4 | RTL | 2 |  | Y | Preliminary
Stratix V E | C1 | QDRII+ | Half Rate | Soft | Component | 1 Chip Select | Any, | 400 |  | Up to 18 bits | x9 | HSTL 18 Class I | 4 | RTL | 2 |  | Y | Preliminary
Stratix V E | C1 | QDRII+ | Half Rate | Soft | Component | 1 Chip Select | Any, | 400 |  | Up to 18 bits | x9 | HSTL 15 Class I | 4 | RTL | 2 |  | Y | Preliminary
Stratix V E | C1 | QDRII+ | Half Rate | Soft | Component | 1 Chip Select | Any, | 400 |  | Up to 72 bits | x36 | HSTL 18 Class I | 4 | RTL | 2 |  | Y | Preliminary
Stratix V E | C1 | QDRII+ | Half Rate | Soft | Component | 1 Chip Select | Any, | 400 |  | Up to 72 bits | x36 | HSTL 15 Class I | 4 | RTL | 2 |  | Y | Preliminary
Stratix V E | C1 | QDRII+ | Half Rate | Soft | Component | 1 Chip Select | Any, | 400 |  | Up to 36 bits | x36 | HSTL 18 Class I | 4 | RTL | 2 |  | Y | Preliminary
Stratix V E | C1 | QDRII+ | Half Rate | Soft | Component | 1 Chip Select | Any, | 400 |  | Up to 36 bits | x36 | HSTL 15 Class I | 4 | RTL | 2 |  | Y | Preliminary
Stratix V E | C1 | QDRII+ | Half Rate | Soft | Component | 1 Chip Select | Any, | 400 |  | Up to 36 bits | x18 | HSTL 18 Class I | 4 | RTL | 2 |  | Y | Preliminary
Stratix V E | C1 | QDRII+ | Half Rate | Soft | Component | 1 Chip Select | Any, | 400 |  | Up to 36 bits | x18 | HSTL 15 Class I | 4 | RTL | 2 |  | Y | Preliminary
Stratix V E | C1 | QDRII+ | Half Rate | Soft | Component | 1 Chip Select | Any, | 400 |  | Up to 18 bits | x18 | HSTL 18 Class I | 4 | RTL | 2 |  | Y | Preliminary
Stratix V E | C1 | QDRII+ | Half Rate | Soft | Component | 1 Chip Select | Any, | 400 |  | Up to 18 bits | x18 | HSTL 15 Class I | 4 | RTL | 2 |  | Y | Preliminary
Stratix V E | C1 | QDRII+ | Half Rate | Soft | Component | 1 Chip Select | Any, | 550 |  | Up to 9 bits | x9 | HSTL 18 Class I | 4 | NIOS | 2.5 |  | Y | Preliminary
Stratix V E | C1 | QDRII+ | Half Rate | Soft | Component | 1 Chip Select | Any, | 550 |  | Up to 9 bits | x9 | HSTL 15 Class I | 4 | NIOS | 2.5 |  | Y | Preliminary
Stratix V E | C1 | QDRII+ | Half Rate | Soft | Component | 1 Chip Select | Any, | 550 |  | Up to 18 bits | x9 | HSTL 18 Class I | 4 | NIOS | 2.5 |  | Y | Preliminary
Stratix V E | C1 | QDRII+ | Half Rate | Soft | Component | 1 Chip Select | Any, | 550 |  | Up to 18 bits | x9 | HSTL 15 Class I | 4 | NIOS | 2.5 |  | Y | Preliminary
Stratix V E | C1 | QDRII+ | Half Rate | Soft | Component | 1 Chip Select | Any, | 550 |  | Up to 72 bits | x36 | HSTL 18 Class I | 4 | NIOS | 2.5 |  | Y | Preliminary
Stratix V E | C1 | QDRII+ | Half Rate | Soft | Component | 1 Chip Select | Any, | 550 |  | Up to 72 bits | x36 | HSTL 15 Class I | 4 | NIOS | 2.5 |  | Y | Preliminary
Stratix V E | C1 | QDRII+ | Half Rate | Soft | Component | 1 Chip Select | Any, | 550 |  | Up to 36 bits | x36 | HSTL 18 Class I | 4 | NIOS | 2.5 |  | Y | Preliminary
Stratix V E | C1 | QDRII+ | Half Rate | Soft | Component | 1 Chip Select | Any, | 550 |  | Up to 36 bits | x36 | HSTL 15 Class I | 4 | NIOS | 2.5 |  | Y | Preliminary
Stratix V E | C1 | QDRII+ | Half Rate | Soft | Component | 1 Chip Select | Any, | 550 |  | Up to 36 bits | x18 | HSTL 18 Class I | 4 | NIOS | 2.5 |  | Y | Preliminary
Stratix V E | C1 | QDRII+ | Half Rate | Soft | Component | 1 Chip Select | Any, | 550 |  | Up to 36 bits | x18 | HSTL 15 Class I | 4 | NIOS | 2.5 |  | Y | Preliminary
Stratix V E | C1 | QDRII+ | Half Rate | Soft | Component | 1 Chip Select | Any, | 550 |  | Up to 18 bits | x18 | HSTL 18 Class I | 4 | NIOS | 2.5 |  | Y | Preliminary
Stratix V E | C1 | QDRII+ | Half Rate | Soft | Component | 1 Chip Select | Any, | 550 |  | Up to 18 bits | x18 | HSTL 15 Class I | 4 | NIOS | 2.5 |  | Y | Preliminary
Stratix V E | C1 | QDRII+ | Half Rate | Soft | Component | 1 Chip Select | Any, | 450 |  | Up to 9 bits | x9 | HSTL 18 Class I | 4 | NIOS | 2 |  | Y | Preliminary
Stratix V E | C1 | QDRII+ | Half Rate | Soft | Component | 1 Chip Select | Any, | 450 |  | Up to 9 bits | x9 | HSTL 15 Class I | 4 | NIOS | 2 |  | Y | Preliminary
Stratix V E | C1 | QDRII+ | Half Rate | Soft | Component | 1 Chip Select | Any, | 450 |  | Up to 18 bits | x9 | HSTL 18 Class I | 4 | NIOS | 2 |  | Y | Preliminary
Stratix V E | C1 | QDRII+ | Half Rate | Soft | Component | 1 Chip Select | Any, | 450 |  | Up to 18 bits | x9 | HSTL 15 Class I | 4 | NIOS | 2 |  | Y | Preliminary
Stratix V E | C1 | QDRII+ | Half Rate | Soft | Component | 1 Chip Select | Any, | 450 |  | Up to 72 bits | x36 | HSTL 18 Class I | 4 | NIOS | 2 |  | Y | Preliminary
Stratix V E | C1 | QDRII+ | Half Rate | Soft | Component | 1 Chip Select | Any, | 450 |  | Up to 72 bits | x36 | HSTL 15 Class I | 4 | NIOS | 2 |  | Y | Preliminary
Stratix V E | C1 | QDRII+ | Half Rate | Soft | Component | 1 Chip Select | Any, | 450 |  | Up to 36 bits | x36 | HSTL 18 Class I | 4 | NIOS | 2 |  | Y | Preliminary
Stratix V E | C1 | QDRII+ | Half Rate | Soft | Component | 1 Chip Select | Any, | 450 |  | Up to 36 bits | x36 | HSTL 15 Class I | 4 | NIOS | 2 |  | Y | Preliminary
Stratix V E | C1 | QDRII+ | Half Rate | Soft | Component | 1 Chip Select | Any, | 450 |  | Up to 36 bits | x18 | HSTL 18 Class I | 4 | NIOS | 2 |  | Y | Preliminary
Stratix V E | C1 | QDRII+ | Half Rate | Soft | Component | 1 Chip Select | Any, | 450 |  | Up to 36 bits | x18 | HSTL 15 Class I | 4 | NIOS | 2 |  | Y | Preliminary
Stratix V E | C1 | QDRII+ | Half Rate | Soft | Component | 1 Chip Select | Any, | 450 |  | Up to 18 bits | x18 | HSTL 18 Class I | 4 | NIOS | 2 |  | Y | Preliminary
Stratix V E | C1 | QDRII+ | Half Rate | Soft | Component | 1 Chip Select | Any, | 450 |  | Up to 18 bits | x18 | HSTL 15 Class I | 4 | NIOS | 2 |  | Y | Preliminary
Stratix V E | C1 | QDRII+ | Full Rate | Soft | Component | 1 Chip Select | Any, | 300 |  | Up to 9 bits | x9 | HSTL 18 Class I | 4 | RTL | 2.5 |  | Y | Preliminary
Stratix V E | C1 | QDRII+ | Full Rate | Soft | Component | 1 Chip Select | Any, | 300 |  | Up to 9 bits | x9 | HSTL 15 Class I | 4 | RTL | 2.5 |  | Y | Preliminary
Stratix V E | C1 | QDRII+ | Full Rate | Soft | Component | 1 Chip Select | Any, | 300 |  | Up to 18 bits | x9 | HSTL 18 Class I | 4 | RTL | 2.5 |  | Y | Preliminary
Stratix V E | C1 | QDRII+ | Full Rate | Soft | Component | 1 Chip Select | Any, | 300 |  | Up to 18 bits | x9 | HSTL 15 Class I | 4 | RTL | 2.5 |  | Y | Preliminary
Stratix V E | C1 | QDRII+ | Full Rate | Soft | Component | 1 Chip Select | Any, | 300 |  | Up to 72 bits | x36 | HSTL 18 Class I | 4 | RTL | 2.5 |  | Y | Preliminary
Stratix V E | C1 | QDRII+ | Full Rate | Soft | Component | 1 Chip Select | Any, | 300 |  | Up to 72 bits | x36 | HSTL 15 Class I | 4 | RTL | 2.5 |  | Y | Preliminary
Stratix V E | C1 | QDRII+ | Full Rate | Soft | Component | 1 Chip Select | Any, | 300 |  | Up to 36 bits | x36 | HSTL 18 Class I | 4 | RTL | 2.5 |  | Y | Preliminary
Stratix V E | C1 | QDRII+ | Full Rate | Soft | Component | 1 Chip Select | Any, | 300 |  | Up to 36 bits | x36 | HSTL 15 Class I | 4 | RTL | 2.5 |  | Y | Preliminary
Stratix V E | C1 | QDRII+ | Full Rate | Soft | Component | 1 Chip Select | Any, | 300 |  | Up to 36 bits | x18 | HSTL 18 Class I | 4 | RTL | 2.5 |  | Y | Preliminary
Stratix V E | C1 | QDRII+ | Full Rate | Soft | Component | 1 Chip Select | Any, | 300 |  | Up to 36 bits | x18 | HSTL 15 Class I | 4 | RTL | 2.5 |  | Y | Preliminary
Stratix V E | C1 | QDRII+ | Full Rate | Soft | Component | 1 Chip Select | Any, | 300 |  | Up to 18 bits | x18 | HSTL 18 Class I | 4 | RTL | 2.5 |  | Y | Preliminary
Stratix V E | C1 | QDRII+ | Full Rate | Soft | Component | 1 Chip Select | Any, | 300 |  | Up to 18 bits | x18 | HSTL 15 Class I | 4 | RTL | 2.5 |  | Y | Preliminary
Stratix V E | C1 | QDRII+ | Full Rate | Soft | Component | 1 Chip Select | Any, | 300 |  | Up to 9 bits | x9 | HSTL 18 Class I | 4 | RTL | 2 |  | Y | Preliminary
Stratix V E | C1 | QDRII+ | Full Rate | Soft | Component | 1 Chip Select | Any, | 300 |  | Up to 9 bits | x9 | HSTL 15 Class I | 4 | RTL | 2 |  | Y | Preliminary
Stratix V E | C1 | QDRII+ | Full Rate | Soft | Component | 1 Chip Select | Any, | 300 |  | Up to 18 bits | x9 | HSTL 18 Class I | 4 | RTL | 2 |  | Y | Preliminary
Stratix V E | C1 | QDRII+ | Full Rate | Soft | Component | 1 Chip Select | Any, | 300 |  | Up to 18 bits | x9 | HSTL 15 Class I | 4 | RTL | 2 |  | Y | Preliminary
Stratix V E | C1 | QDRII+ | Full Rate | Soft | Component | 1 Chip Select | Any, | 300 |  | Up to 72 bits | x36 | HSTL 18 Class I | 4 | RTL | 2 |  | Y | Preliminary
Stratix V E | C1 | QDRII+ | Full Rate | Soft | Component | 1 Chip Select | Any, | 300 |  | Up to 72 bits | x36 | HSTL 15 Class I | 4 | RTL | 2 |  | Y | Preliminary
Stratix V E | C1 | QDRII+ | Full Rate | Soft | Component | 1 Chip Select | Any, | 300 |  | Up to 36 bits | x36 | HSTL 18 Class I | 4 | RTL | 2 |  | Y | Preliminary
Stratix V E | C1 | QDRII+ | Full Rate | Soft | Component | 1 Chip Select | Any, | 300 |  | Up to 36 bits | x36 | HSTL 15 Class I | 4 | RTL | 2 |  | Y | Preliminary
Stratix V E | C1 | QDRII+ | Full Rate | Soft | Component | 1 Chip Select | Any, | 300 |  | Up to 36 bits | x18 | HSTL 18 Class I | 4 | RTL | 2 |  | Y | Preliminary
Stratix V E | C1 | QDRII+ | Full Rate | Soft | Component | 1 Chip Select | Any, | 300 |  | Up to 36 bits | x18 | HSTL 15 Class I | 4 | RTL | 2 |  | Y | Preliminary
Stratix V E | C1 | QDRII+ | Full Rate | Soft | Component | 1 Chip Select | Any, | 300 |  | Up to 18 bits | x18 | HSTL 18 Class I | 4 | RTL | 2 |  | Y | Preliminary
Stratix V E | C1 | QDRII+ | Full Rate | Soft | Component | 1 Chip Select | Any, | 300 |  | Up to 18 bits | x18 | HSTL 15 Class I | 4 | RTL | 2 |  | Y | Preliminary
Stratix V E | C1 | DDR3L | Quarter Rate | Soft | UDIMM | Quad Rank Only Support in 2 slots dual rank format | Any, | 533 |  | Up to 72 bits | x8 | SSTL 135 Class I/II | On-the-fly | NIOS |  | Y | Y | Preliminary
Stratix V E | C1 | DDR3L | Quarter Rate | Soft | UDIMM | Quad Rank Only Support in 2 slots dual rank format | Any, | 533 |  | Up to 72 bits | x4 | SSTL 135 Class I/II | On-the-fly | NIOS |  | Y | Y | Preliminary
Stratix V E | C1 | DDR3L | Quarter Rate | Soft | UDIMM | Dual Rank | Any, | 800 |  | Up to 72 bits | x8 | SSTL 135 Class I/II | On-the-fly | NIOS |  | Y | Y | Preliminary
Stratix V E | C1 | DDR3L | Quarter Rate | Soft | UDIMM | Dual Rank | Any, | 800 |  | Up to 72 bits | x4 | SSTL 135 Class I/II | On-the-fly | NIOS |  | Y | Y | Preliminary
Stratix V E | C1 | DDR3L | Quarter Rate | Soft | RDIMM | Quad Rank Only Support in 2 slots dual rank format | Any, | 533 |  | Up to 72 bits | x8 | SSTL 135 Class I/II | On-the-fly | NIOS |  | Y | Y | Preliminary
Stratix V E | C1 | DDR3L | Quarter Rate | Soft | RDIMM | Quad Rank Only Support in 2 slots dual rank format | Any, | 533 |  | Up to 72 bits | x4 | SSTL 135 Class I/II | On-the-fly | NIOS |  | Y | Y | Preliminary
Stratix V E | C1 | DDR3L | Quarter Rate | Soft | RDIMM | Dual Rank | Any, | 800 |  | Up to 72 bits | x8 | SSTL 135 Class I/II | On-the-fly | NIOS |  | Y | Y | Preliminary
Stratix V E | C1 | DDR3L | Quarter Rate | Soft | RDIMM | Dual Rank | Any, | 800 |  | Up to 72 bits | x4 | SSTL 135 Class I/II | On-the-fly | NIOS |  | Y | Y | Preliminary
Stratix V E | C1 | DDR3L | Quarter Rate | Soft | RDIMM | Single Rank | Any, | 800 |  | Up to 72 bits | x8 | SSTL 135 Class I/II | On-the-fly | NIOS |  | Y | Y | Preliminary
Stratix V E | C1 | DDR3L | Quarter Rate | Soft | RDIMM | Single Rank | Any, | 800 |  | Up to 72 bits | x4 | SSTL 135 Class I/II | On-the-fly | NIOS |  | Y | Y | Preliminary
Stratix V E | C1 | DDR3L | Quarter Rate | Soft | Component | 4 Chip Selects | Any, | 533 |  | Up to 72 bits | x8 | SSTL 135 Class I/II | On-the-fly | NIOS |  | Y | Y | Preliminary
Stratix V E | C1 | DDR3L | Quarter Rate | Soft | Component | 4 Chip Selects | Any, | 533 |  | Up to 72 bits | x4 | SSTL 135 Class I/II | On-the-fly | NIOS |  | Y | Y | Preliminary
Stratix V E | C1 | DDR3L | Quarter Rate | Soft | Component | 2 Chip Selects | Any, | 667 |  | Up to 72 bits | x8 | SSTL 135 Class I/II | On-the-fly | NIOS |  | Y | Y | Preliminary
Stratix V E | C1 | DDR3L | Quarter Rate | Soft | Component | 2 Chip Selects | Any, | 667 |  | Up to 72 bits | x4 | SSTL 135 Class I/II | On-the-fly | NIOS |  | Y | Y | Preliminary
Stratix V E | C1 | DDR3L | Half Rate | Soft | UDIMM | Quad Rank Only Support in 2 slots dual rank format | Any, | 533 |  | Up to 72 bits | x8 | SSTL 135 Class I/II | On-the-fly | NIOS |  | Y | Y | Preliminary
Stratix V E | C1 | DDR3L | Half Rate | Soft | UDIMM | Quad Rank Only Support in 2 slots dual rank format | Any, | 533 |  | Up to 72 bits | x4 | SSTL 135 Class I/II | On-the-fly | NIOS |  | Y | Y | Preliminary
Stratix V E | C1 | DDR3L | Half Rate | Soft | UDIMM | Dual Rank | Any, | 533 |  | Up to 72 bits | x8 | SSTL 135 Class I/II | On-the-fly | NIOS |  | Y | Y | Preliminary
Stratix V E | C1 | DDR3L | Half Rate | Soft | UDIMM | Dual Rank | Any, | 533 |  | Up to 72 bits | x4 | SSTL 135 Class I/II | On-the-fly | NIOS |  | Y | Y | Preliminary
Stratix V E | C1 | DDR3L | Half Rate | Soft | UDIMM | Single Rank | Any, | 533 |  | Up to 72 bits | x8 | SSTL 135 Class I/II | On-the-fly | NIOS |  | Y | Y | Preliminary
Stratix V E | C1 | DDR3L | Half Rate | Soft | UDIMM | Single Rank | Any, | 533 |  | Up to 72 bits | x4 | SSTL 135 Class I/II | On-the-fly | NIOS |  | Y | Y | Preliminary
Stratix V E | C1 | DDR3L | Half Rate | Soft | RDIMM | Quad Rank Only Support in 2 slots dual rank format | Any, | 533 |  | Up to 72 bits | x8 | SSTL 135 Class I/II | On-the-fly | NIOS |  | Y | Y | Preliminary
Stratix V E | C1 | DDR3L | Half Rate | Soft | RDIMM | Quad Rank Only Support in 2 slots dual rank format | Any, | 533 |  | Up to 72 bits | x4 | SSTL 135 Class I/II | On-the-fly | NIOS |  | Y | Y | Preliminary
Stratix V E | C1 | DDR3L | Half Rate | Soft | RDIMM | Dual Rank | Any, | 533 |  | Up to 72 bits | x8 | SSTL 135 Class I/II | On-the-fly | NIOS |  | Y | Y | Preliminary
Stratix V E | C1 | DDR3L | Half Rate | Soft | RDIMM | Dual Rank | Any, | 533 |  | Up to 72 bits | x4 | SSTL 135 Class I/II | On-the-fly | NIOS |  | Y | Y | Preliminary
Stratix V E | C1 | DDR3L | Half Rate | Soft | RDIMM | Single Rank | Any, | 533 |  | Up to 72 bits | x8 | SSTL 135 Class I/II | On-the-fly | NIOS |  | Y | Y | Preliminary
Stratix V E | C1 | DDR3L | Half Rate | Soft | RDIMM | Single Rank | Any, | 533 |  | Up to 72 bits | x4 | SSTL 135 Class I/II | On-the-fly | NIOS |  | Y | Y | Preliminary
Stratix V E | C1 | DDR3L | Half Rate | Soft | Component | 4 Chip Selects | Any, | 533 |  | Up to 72 bits | x8 | SSTL 135 Class I/II | On-the-fly | NIOS |  | Y | Y | Preliminary
Stratix V E | C1 | DDR3L | Half Rate | Soft | Component | 4 Chip Selects | Any, | 533 |  | Up to 72 bits | x4 | SSTL 135 Class I/II | On-the-fly | NIOS |  | Y | Y | Preliminary
Stratix V E | C1 | DDR3L | Half Rate | Soft | Component | 2 Chip Selects | Any, | 533 |  | Up to 72 bits | x8 | SSTL 135 Class I/II | On-the-fly | NIOS |  | Y | Y | Preliminary
Stratix V E | C1 | DDR3L | Half Rate | Soft | Component | 2 Chip Selects | Any, | 533 |  | Up to 72 bits | x4 | SSTL 135 Class I/II | On-the-fly | NIOS |  | Y | Y | Preliminary
Stratix V E | C1 | DDR3L | Half Rate | Soft | Component | 1 Chip Select | Any, | 533 |  | Up to 72 bits | x8 | SSTL 135 Class I/II | On-the-fly | NIOS |  | Y | Y | Preliminary
Stratix V E | C1 | DDR3L | Half Rate | Soft | Component | 1 Chip Select | Any, | 533 |  | Up to 72 bits | x4 | SSTL 135 Class I/II | On-the-fly | NIOS |  | Y | Y | Preliminary
Stratix V E | C1 | DDR3 | Quarter Rate | Soft | UDIMM | Quad Rank Only Support in 2 slots dual rank format | Any, | 533 |  | Up to 72 bits | x8 | SSTL 15 Class I/II | On-the-fly | NIOS |  | Y | Y | Preliminary
Stratix V E | C1 | DDR3 | Quarter Rate | Soft | UDIMM | Quad Rank Only Support in 2 slots dual rank format | Any, | 533 |  | Up to 72 bits | x4 | SSTL 15 Class I/II | On-the-fly | NIOS |  | Y | Y | Preliminary
Stratix V E | C1 | DDR3 | Quarter Rate | Soft | UDIMM | Dual Rank | Any, | 800 |  | Up to 72 bits | x8 | SSTL 15 Class I/II | On-the-fly | NIOS |  | Y | Y | Preliminary
Stratix V E | C1 | DDR3 | Quarter Rate | Soft | UDIMM | Dual Rank | Any, | 800 |  | Up to 72 bits | x4 | SSTL 15 Class I/II | On-the-fly | NIOS |  | Y | Y | Preliminary
Stratix V E | C1 | DDR3 | Quarter Rate | Soft | UDIMM | Single Rank | Any, | 933 |  | Up to 72 bits | x8 | SSTL 15 Class I/II | On-the-fly | NIOS |  | Y | Y | Preliminary
Stratix V E | C1 | DDR3 | Quarter Rate | Soft | UDIMM | Single Rank | Any, | 933 |  | Up to 72 bits | x4 | SSTL 15 Class I/II | On-the-fly | NIOS |  | Y | Y | Preliminary
Stratix V E | C1 | DDR3 | Quarter Rate | Soft | RDIMM | Quad Rank Only Support in 2 slots dual rank format | Any, | 533 |  | Up to 72 bits | x8 | SSTL 15 Class I/II | On-the-fly | NIOS |  | Y | Y | Preliminary
Stratix V E | C1 | DDR3 | Quarter Rate | Soft | RDIMM | Quad Rank Only Support in 2 slots dual rank format | Any, | 533 |  | Up to 72 bits | x4 | SSTL 15 Class I/II | On-the-fly | NIOS |  | Y | Y | Preliminary
Stratix V E | C1 | DDR3 | Quarter Rate | Soft | RDIMM | Dual Rank | Any, | 800 |  | Up to 72 bits | x8 | SSTL 15 Class I/II | On-the-fly | NIOS |  | Y | Y | Preliminary
Stratix V E | C1 | DDR3 | Quarter Rate | Soft | RDIMM | Dual Rank | Any, | 800 |  | Up to 72 bits | x4 | SSTL 15 Class I/II | On-the-fly | NIOS |  | Y | Y | Preliminary
Stratix V E | C1 | DDR3 | Quarter Rate | Soft | RDIMM | Single Rank | Any, | 800 |  | Up to 72 bits | x8 | SSTL 15 Class I/II | On-the-fly | NIOS |  | Y | Y | Preliminary
Stratix V E | C1 | DDR3 | Quarter Rate | Soft | RDIMM | Single Rank | Any, | 800 |  | Up to 72 bits | x4 | SSTL 15 Class I/II | On-the-fly | NIOS |  | Y | Y | Preliminary
Stratix V E | C1 | DDR3 | Quarter Rate | Soft | Component | 4 Chip Selects | Any, | 533 |  | Up to 72 bits | x8 | SSTL 15 Class I/II | On-the-fly | NIOS |  | Y | Y | Preliminary
Stratix V E | C1 | DDR3 | Quarter Rate | Soft | Component | 4 Chip Selects | Any, | 533 |  | Up to 72 bits | x4 | SSTL 15 Class I/II | On-the-fly | NIOS |  | Y | Y | Preliminary
Stratix V E | C1 | DDR3 | Quarter Rate | Soft | Component | 2 Chip Selects | Any, | 667 |  | Up to 72 bits | x8 | SSTL 15 Class I/II | On-the-fly | NIOS |  | Y | Y | Preliminary
Stratix V E | C1 | DDR3 | Quarter Rate | Soft | Component | 2 Chip Selects | Any, | 667 |  | Up to 72 bits | x4 | SSTL 15 Class I/II | On-the-fly | NIOS |  | Y | Y | Preliminary
Stratix V E | C1 | DDR3 | Quarter Rate | Soft | Component | 1 Chip Select | Any, | 933 |  | Up to 72 bits | x8 | SSTL 15 Class I/II | On-the-fly | NIOS |  | Y | Y | Preliminary
Stratix V E | C1 | DDR3 | Quarter Rate | Soft | Component | 1 Chip Select | Any, | 933 |  | Up to 72 bits | x4 | SSTL 15 Class I/II | On-the-fly | NIOS |  | Y | Y | Preliminary
Stratix V E | C1 | DDR3 | Half Rate | Soft | UDIMM | Quad Rank Only Support in 2 slots dual rank format | Any, | 533 |  | Up to 72 bits | x8 | SSTL 15 Class I/II | On-the-fly | NIOS |  | Y | Y | Preliminary
Stratix V E | C1 | DDR3 | Half Rate | Soft | UDIMM | Quad Rank Only Support in 2 slots dual rank format | Any, | 400 |  | 144 bits | x8 | SSTL 15 Class I/II | On-the-fly | NIOS |  | Y | Y | Preliminary
Stratix V E | C1 | DDR3 | Half Rate | Soft | UDIMM | Quad Rank Only Support in 2 slots dual rank format | Any, | 533 |  | Up to 72 bits | x4 | SSTL 15 Class I/II | On-the-fly | NIOS |  | Y | Y | Preliminary
Stratix V E | C1 | DDR3 | Half Rate | Soft | UDIMM | Dual Rank | Any, | 533 |  | Up to 72 bits | x8 | SSTL 15 Class I/II | On-the-fly | NIOS |  | Y | Y | Preliminary
Stratix V E | C1 | DDR3 | Half Rate | Soft | UDIMM | Dual Rank | Any, | 400 |  | 144 bits | x8 | SSTL 15 Class I/II | On-the-fly | NIOS |  | Y | Y | Preliminary
Stratix V E | C1 | DDR3 | Half Rate | Soft | UDIMM | Dual Rank | Any, | 533 |  | Up to 72 bits | x4 | SSTL 15 Class I/II | On-the-fly | NIOS |  | Y | Y | Preliminary
Stratix V E | C1 | DDR3 | Half Rate | Soft | UDIMM | Single Rank | Any, | 533 |  | Up to 72 bits | x8 | SSTL 15 Class I/II | On-the-fly | NIOS |  | Y | Y | Preliminary
Stratix V E | C1 | DDR3 | Half Rate | Soft | UDIMM | Single Rank | Any, | 400 |  | 144 bits | x8 | SSTL 15 Class I/II | On-the-fly | NIOS |  | Y | Y | Preliminary
Stratix V E | C1 | DDR3 | Half Rate | Soft | UDIMM | Single Rank | Any, | 533 |  | Up to 72 bits | x4 | SSTL 15 Class I/II | On-the-fly | NIOS |  | Y | Y | Preliminary
Stratix V E | C1 | DDR3 | Half Rate | Soft | RDIMM | Quad Rank Only Support in 2 slots dual rank format | Any, | 533 |  | Up to 72 bits | x8 | SSTL 15 Class I/II | On-the-fly | NIOS |  | Y | Y | Preliminary
Stratix V E | C1 | DDR3 | Half Rate | Soft | RDIMM | Quad Rank Only Support in 2 slots dual rank format | Any, | 533 |  | Up to 72 bits | x4 | SSTL 15 Class I/II | On-the-fly | NIOS |  | Y | Y | Preliminary
Stratix V E | C1 | DDR3 | Half Rate | Soft | RDIMM | Dual Rank | Any, | 533 |  | Up to 72 bits | x8 | SSTL 15 Class I/II | On-the-fly | NIOS |  | Y | Y | Preliminary
Stratix V E | C1 | DDR3 | Half Rate | Soft | RDIMM | Dual Rank | Any, | 533 |  | Up to 72 bits | x4 | SSTL 15 Class I/II | On-the-fly | NIOS |  | Y | Y | Preliminary
Stratix V E | C1 | DDR3 | Half Rate | Soft | RDIMM | Single Rank | Any, | 533 |  | Up to 72 bits | x8 | SSTL 15 Class I/II | On-the-fly | NIOS |  | Y | Y | Preliminary
Stratix V E | C1 | DDR3 | Half Rate | Soft | RDIMM | Single Rank | Any, | 533 |  | Up to 72 bits | x4 | SSTL 15 Class I/II | On-the-fly | NIOS |  | Y | Y | Preliminary
Stratix V E | C1 | DDR3 | Half Rate | Soft | Component | 4 Chip Selects | Any, | 533 |  | Up to 72 bits | x8 | SSTL 15 Class I/II | On-the-fly | NIOS |  | Y | Y | Preliminary
Stratix V E | C1 | DDR3 | Half Rate | Soft | Component | 4 Chip Selects | Any, | 533 |  | Up to 72 bits | x4 | SSTL 15 Class I/II | On-the-fly | NIOS |  | Y | Y | Preliminary
Stratix V E | C1 | DDR3 | Half Rate | Soft | Component | 2 Chip Selects | Any, | 533 |  | Up to 72 bits | x8 | SSTL 15 Class I/II | On-the-fly | NIOS |  | Y | Y | Preliminary
Stratix V E | C1 | DDR3 | Half Rate | Soft | Component | 2 Chip Selects | Any, | 533 |  | Up to 72 bits | x4 | SSTL 15 Class I/II | On-the-fly | NIOS |  | Y | Y | Preliminary
Stratix V E | C1 | DDR3 | Half Rate | Soft | Component | 1 Chip Select | Any, | 533 |  | Up to 72 bits | x8 | SSTL 15 Class I/II | On-the-fly | NIOS |  | Y | Y | Preliminary
Stratix V E | C1 | DDR3 | Half Rate | Soft | Component | 1 Chip Select | Any, | 533 |  | Up to 72 bits | x4 | SSTL 15 Class I/II | On-the-fly | NIOS |  | Y | Y | Preliminary
Stratix V E | C1 | DDR2 | Half Rate | Soft | UDIMM | Quad Rank Only Support in 2 slots dual rank format | Any, | 400 |  | Up to 72 bits | x8 | SSTL 18 Class I/II | 4 or 8 | NIOS |  | Y | Y | Preliminary
Stratix V E | C1 | DDR2 | Half Rate | Soft | UDIMM | Quad Rank Only Support in 2 slots dual rank format | Any, | 400 |  | 144 bits | x8 | SSTL 18 Class I/II | 4 or 8 | NIOS |  | Y | Y | Preliminary
Stratix V E | C1 | DDR2 | Half Rate | Soft | UDIMM | Quad Rank Only Support in 2 slots dual rank format | Any, | 400 |  | Up to 72 bits | x4 | SSTL 18 Class I/II | 4 or 8 | NIOS |  | Y | Y | Preliminary
Stratix V E | C1 | DDR2 | Half Rate | Soft | UDIMM | Dual Rank | Any, | 400 |  | Up to 72 bits | x8 | SSTL 18 Class I/II | 4 or 8 | NIOS |  | Y | Y | Preliminary
Stratix V E | C1 | DDR2 | Half Rate | Soft | UDIMM | Dual Rank | Any, | 400 |  | 144 bits | x8 | SSTL 18 Class I/II | 4 or 8 | NIOS |  | Y | Y | Preliminary
Stratix V E | C1 | DDR2 | Half Rate | Soft | UDIMM | Dual Rank | Any, | 400 |  | Up to 72 bits | x4 | SSTL 18 Class I/II | 4 or 8 | NIOS |  | Y | Y | Preliminary
Stratix V E | C1 | DDR2 | Half Rate | Soft | UDIMM | Single Rank | Any, | 400 |  | Up to 72 bits | x8 | SSTL 18 Class I/II | 4 or 8 | NIOS |  | Y | Y | Preliminary
Stratix V E | C1 | DDR2 | Half Rate | Soft | UDIMM | Single Rank | Any, | 400 |  | 144 bits | x8 | SSTL 18 Class I/II | 4 or 8 | NIOS |  | Y | Y | Preliminary
Stratix V E | C1 | DDR2 | Half Rate | Soft | UDIMM | Single Rank | Any, | 400 |  | Up to 72 bits | x4 | SSTL 18 Class I/II | 4 or 8 | NIOS |  | Y | Y | Preliminary
Stratix V E | C1 | DDR2 | Half Rate | Soft | RDIMM | Quad Rank Only Support in 2 slots dual rank format | Any, | 400 |  | Up to 72 bits | x8 | SSTL 18 Class I/II | 4 or 8 | NIOS |  | Y | Y | Preliminary
Stratix V E | C1 | DDR2 | Half Rate | Soft | RDIMM | Quad Rank Only Support in 2 slots dual rank format | Any, | 400 |  | Up to 72 bits | x4 | SSTL 18 Class I/II | 4 or 8 | NIOS |  | Y | Y | Preliminary
Stratix V E | C1 | DDR2 | Half Rate | Soft | RDIMM | Dual Rank | Any, | 400 |  | Up to 72 bits | x8 | SSTL 18 Class I/II | 4 or 8 | NIOS |  | Y | Y | Preliminary
Stratix V E | C1 | DDR2 | Half Rate | Soft | RDIMM | Dual Rank | Any, | 400 |  | Up to 72 bits | x4 | SSTL 18 Class I/II | 4 or 8 | NIOS |  | Y | Y | Preliminary
Stratix V E | C1 | DDR2 | Half Rate | Soft | RDIMM | Single Rank | Any, | 400 |  | Up to 72 bits | x8 | SSTL 18 Class I/II | 4 or 8 | NIOS |  | Y | Y | Preliminary
Stratix V E | C1 | DDR2 | Half Rate | Soft | RDIMM | Single Rank | Any, | 400 |  | Up to 72 bits | x4 | SSTL 18 Class I/II | 4 or 8 | NIOS |  | Y | Y | Preliminary
Stratix V E | C1 | DDR2 | Half Rate | Soft | Component | 4 Chip Selects | Any, | 400 |  | Up to 72 bits | x8 | SSTL 18 Class I/II | 4 or 8 | NIOS |  | Y | Y | Preliminary
Stratix V E | C1 | DDR2 | Half Rate | Soft | Component | 4 Chip Selects | Any, | 400 |  | Up to 72 bits | x4 | SSTL 18 Class I/II | 4 or 8 | NIOS |  | Y | Y | Preliminary
Stratix V E | C1 | DDR2 | Half Rate | Soft | Component | 2 Chip Selects | Any, | 400 |  | Up to 72 bits | x8 | SSTL 18 Class I/II | 4 or 8 | NIOS |  | Y | Y | Preliminary
Stratix V E | C1 | DDR2 | Half Rate | Soft | Component | 2 Chip Selects | Any, | 400 |  | Up to 72 bits | x4 | SSTL 18 Class I/II | 4 or 8 | NIOS |  | Y | Y | Preliminary
Stratix V E | C1 | DDR2 | Half Rate | Soft | Component | 1 Chip Select | Any, | 400 |  | Up to 72 bits | x8 | SSTL 18 Class I/II | 4 or 8 | NIOS |  | Y | Y | Preliminary
Stratix V E | C1 | DDR2 | Half Rate | Soft | Component | 1 Chip Select | Any, | 400 |  | Up to 72 bits | x4 | SSTL 18 Class I/II | 4 or 8 | NIOS |  | Y | Y | Preliminary
Stratix V E | C1 | DDR2 | Full Rate | Soft | UDIMM | Quad Rank Only Support in 2 slots dual rank format | Any, | 300 |  | Up to 72 bits | x8 | SSTL 18 Class I/II | 4 or 8 | NIOS |  | Y | Y | Preliminary
Stratix V E | C1 | DDR2 | Full Rate | Soft | UDIMM | Quad Rank Only Support in 2 slots dual rank format | Any, | 300 |  | 144 bits | x8 | SSTL 18 Class I/II | 4 or 8 | NIOS |  | Y | Y | Preliminary
Stratix V E | C1 | DDR2 | Full Rate | Soft | UDIMM | Quad Rank Only Support in 2 slots dual rank format | Any, | 300 |  | Up to 72 bits | x4 | SSTL 18 Class I/II | 4 or 8 | NIOS |  | Y | Y | Preliminary
Stratix V E | C1 | DDR2 | Full Rate | Soft | UDIMM | Dual Rank | Any, | 300 |  | Up to 72 bits | x8 | SSTL 18 Class I/II | 4 or 8 | NIOS |  | Y | Y | Preliminary
Stratix V E | C1 | DDR2 | Full Rate | Soft | UDIMM | Dual Rank | Any, | 300 |  | 144 bits | x8 | SSTL 18 Class I/II | 4 or 8 | NIOS |  | Y | Y | Preliminary
Stratix V E | C1 | DDR2 | Full Rate | Soft | UDIMM | Dual Rank | Any, | 300 |  | Up to 72 bits | x4 | SSTL 18 Class I/II | 4 or 8 | NIOS |  | Y | Y | Preliminary
Stratix V E | C1 | DDR2 | Full Rate | Soft | UDIMM | Single Rank | Any, | 300 |  | Up to 72 bits | x8 | SSTL 18 Class I/II | 4 or 8 | NIOS |  | Y | Y | Preliminary
Stratix V E | C1 | DDR2 | Full Rate | Soft | UDIMM | Single Rank | Any, | 300 |  | 144 bits | x8 | SSTL 18 Class I/II | 4 or 8 | NIOS |  | Y | Y | Preliminary
Stratix V E | C1 | DDR2 | Full Rate | Soft | UDIMM | Single Rank | Any, | 300 |  | Up to 72 bits | x4 | SSTL 18 Class I/II | 4 or 8 | NIOS |  | Y | Y | Preliminary
Stratix V E | C1 | DDR2 | Full Rate | Soft | RDIMM | Quad Rank Only Support in 2 slots dual rank format | Any, | 300 |  | Up to 72 bits | x8 | SSTL 18 Class I/II | 4 or 8 | NIOS |  | Y | Y | Preliminary
Stratix V E | C1 | DDR2 | Full Rate | Soft | RDIMM | Quad Rank Only Support in 2 slots dual rank format | Any, | 300 |  | Up to 72 bits | x4 | SSTL 18 Class I/II | 4 or 8 | NIOS |  | Y | Y | Preliminary
Stratix V E | C1 | DDR2 | Full Rate | Soft | RDIMM | Dual Rank | Any, | 300 |  | Up to 72 bits | x8 | SSTL 18 Class I/II | 4 or 8 | NIOS |  | Y | Y | Preliminary
Stratix V E | C1 | DDR2 | Full Rate | Soft | RDIMM | Dual Rank | Any, | 300 |  | Up to 72 bits | x4 | SSTL 18 Class I/II | 4 or 8 | NIOS |  | Y | Y | Preliminary
Stratix V E | C1 | DDR2 | Full Rate | Soft | RDIMM | Single Rank | Any, | 300 |  | Up to 72 bits | x8 | SSTL 18 Class I/II | 4 or 8 | NIOS |  | Y | Y | Preliminary
Stratix V E | C1 | DDR2 | Full Rate | Soft | RDIMM | Single Rank | Any, | 300 |  | Up to 72 bits | x4 | SSTL 18 Class I/II | 4 or 8 | NIOS |  | Y | Y | Preliminary
Stratix V E | C1 | DDR2 | Full Rate | Soft | Component | 4 Chip Selects | Any, | 300 |  | Up to 72 bits | x8 | SSTL 18 Class I/II | 4 or 8 | NIOS |  | Y | Y | Preliminary
Stratix V E | C1 | DDR2 | Full Rate | Soft | Component | 4 Chip Selects | Any, | 300 |  | Up to 72 bits | x4 | SSTL 18 Class I/II | 4 or 8 | NIOS |  | Y | Y | Preliminary
Stratix V E | C1 | DDR2 | Full Rate | Soft | Component | 2 Chip Selects | Any, | 300 |  | Up to 72 bits | x8 | SSTL 18 Class I/II | 4 or 8 | NIOS |  | Y | Y | Preliminary
Stratix V E | C1 | DDR2 | Full Rate | Soft | Component | 2 Chip Selects | Any, | 300 |  | Up to 72 bits | x4 | SSTL 18 Class I/II | 4 or 8 | NIOS |  | Y | Y | Preliminary
Stratix V E | C1 | DDR2 | Full Rate | Soft | Component | 1 Chip Select | Any, | 300 |  | Up to 72 bits | x8 | SSTL 18 Class I/II | 4 or 8 | NIOS |  | Y | Y | Preliminary
Stratix V E | C1 | DDR2 | Full Rate | Soft | Component | 1 Chip Select | Any, | 300 |  | Up to 72 bits | x4 | SSTL 18 Class I/II | 4 or 8 | NIOS |  | Y | Y | Preliminary
Stratix V GT | I4 | RLDRAMII (Common I/O) | Half Rate | Soft | Component | 1 Chip Select | Row, Wraparound, | 300 |  | Up to 9 bits | x9 | HSTL 15 Class I | 8 | RTL |  |  | Y | Preliminary
Stratix V GT | I4 | RLDRAMII (Common I/O) | Half Rate | Soft | Component | 1 Chip Select | Row, Wraparound, | 300 |  | Up to 9 bits | x9 | HSTL 15 Class I | 4 | RTL |  |  | Y | Preliminary
Stratix V GT | I4 | RLDRAMII (Common I/O) | Half Rate | Soft | Component | 1 Chip Select | Column, Row, Wraparound, | 300 |  | Up to 9 bits | x9 | HSTL 18 Class I/II | 8 | RTL |  |  | Y | Preliminary
Stratix V GT | I4 | RLDRAMII (Common I/O) | Half Rate | Soft | Component | 1 Chip Select | Column, Row, Wraparound, | 300 |  | Up to 9 bits | x9 | HSTL 18 Class I/II | 4 | RTL |  |  | Y | Preliminary
Stratix V GT | I4 | RLDRAMII (Common I/O) | Half Rate | Soft | Component | 1 Chip Select | Column, | 300 |  | Up to 9 bits | x9 | HSTL 15 Class I/II | 8 | RTL |  |  | Y | Preliminary
Stratix V GT | I4 | RLDRAMII (Common I/O) | Half Rate | Soft | Component | 1 Chip Select | Column, | 300 |  | Up to 9 bits | x9 | HSTL 15 Class I/II | 4 | RTL |  |  | Y | Preliminary
Stratix V GT | I4 | RLDRAMII (Common I/O) | Half Rate | Soft | Component | 1 Chip Select | Row, Wraparound, | 300 |  | Up to 18 bits | x9 | HSTL 15 Class I | 8 | RTL |  |  | Y | Preliminary
Stratix V GT | I4 | RLDRAMII (Common I/O) | Half Rate | Soft | Component | 1 Chip Select | Row, Wraparound, | 300 |  | Up to 18 bits | x9 | HSTL 15 Class I | 4 | RTL |  |  | Y | Preliminary
Stratix V GT | I4 | RLDRAMII (Common I/O) | Half Rate | Soft | Component | 1 Chip Select | Column, Row, Wraparound, | 300 |  | Up to 18 bits | x9 | HSTL 18 Class I/II | 8 | RTL |  |  | Y | Preliminary
Stratix V GT | I4 | RLDRAMII (Common I/O) | Half Rate | Soft | Component | 1 Chip Select | Column, Row, Wraparound, | 300 |  | Up to 18 bits | x9 | HSTL 18 Class I/II | 4 | RTL |  |  | Y | Preliminary
Stratix V GT | I4 | RLDRAMII (Common I/O) | Half Rate | Soft | Component | 1 Chip Select | Column, | 300 |  | Up to 18 bits | x9 | HSTL 15 Class I/II | 8 | RTL |  |  | Y | Preliminary
Stratix V GT | I4 | RLDRAMII (Common I/O) | Half Rate | Soft | Component | 1 Chip Select | Column, | 300 |  | Up to 18 bits | x9 | HSTL 15 Class I/II | 4 | RTL |  |  | Y | Preliminary
Stratix V GT | I4 | RLDRAMII (Common I/O) | Half Rate | Soft | Component | 1 Chip Select | Row, Wraparound, | 300 |  | Up to 72 bits | x36 | HSTL 15 Class I | 8 | RTL |  |  | Y | Preliminary
Stratix V GT | I4 | RLDRAMII (Common I/O) | Half Rate | Soft | Component | 1 Chip Select | Row, Wraparound, | 300 |  | Up to 72 bits | x36 | HSTL 15 Class I | 4 | RTL |  |  | Y | Preliminary
Stratix V GT | I4 | RLDRAMII (Common I/O) | Half Rate | Soft | Component | 1 Chip Select | Column, Row, Wraparound, | 300 |  | Up to 72 bits | x36 | HSTL 18 Class I/II | 8 | RTL |  |  | Y | Preliminary
Stratix V GT | I4 | RLDRAMII (Common I/O) | Half Rate | Soft | Component | 1 Chip Select | Column, Row, Wraparound, | 300 |  | Up to 72 bits | x36 | HSTL 18 Class I/II | 4 | RTL |  |  | Y | Preliminary
Stratix V GT | I4 | RLDRAMII (Common I/O) | Half Rate | Soft | Component | 1 Chip Select | Column, | 300 |  | Up to 72 bits | x36 | HSTL 15 Class I/II | 8 | RTL |  |  | Y | Preliminary
Stratix V GT | I4 | RLDRAMII (Common I/O) | Half Rate | Soft | Component | 1 Chip Select | Column, | 300 |  | Up to 72 bits | x36 | HSTL 15 Class I/II | 4 | RTL |  |  | Y | Preliminary
Stratix V GT | I4 | RLDRAMII (Common I/O) | Half Rate | Soft | Component | 1 Chip Select | Row, Wraparound, | 300 |  | Up to 36 bits | x36 | HSTL 15 Class I | 8 | RTL |  |  | Y | Preliminary
Stratix V GT | I4 | RLDRAMII (Common I/O) | Half Rate | Soft | Component | 1 Chip Select | Row, Wraparound, | 300 |  | Up to 36 bits | x36 | HSTL 15 Class I | 4 | RTL |  |  | Y | Preliminary
Stratix V GT | I4 | RLDRAMII (Common I/O) | Half Rate | Soft | Component | 1 Chip Select | Column, Row, Wraparound, | 300 |  | Up to 36 bits | x36 | HSTL 18 Class I/II | 8 | RTL |  |  | Y | Preliminary
Stratix V GT | I4 | RLDRAMII (Common I/O) | Half Rate | Soft | Component | 1 Chip Select | Column, Row, Wraparound, | 300 |  | Up to 36 bits | x36 | HSTL 18 Class I/II | 4 | RTL |  |  | Y | Preliminary
Stratix V GT | I4 | RLDRAMII (Common I/O) | Half Rate | Soft | Component | 1 Chip Select | Column, | 300 |  | Up to 36 bits | x36 | HSTL 15 Class I/II | 8 | RTL |  |  | Y | Preliminary
Stratix V GT | I4 | RLDRAMII (Common I/O) | Half Rate | Soft | Component | 1 Chip Select | Column, | 300 |  | Up to 36 bits | x36 | HSTL 15 Class I/II | 4 | RTL |  |  | Y | Preliminary
Stratix V GT | I4 | RLDRAMII (Common I/O) | Half Rate | Soft | Component | 1 Chip Select | Row, Wraparound, | 300 |  | Up to 36 bits | x18 | HSTL 15 Class I | 8 | RTL |  |  | Y | Preliminary
Stratix V GT | I4 | RLDRAMII (Common I/O) | Half Rate | Soft | Component | 1 Chip Select | Row, Wraparound, | 300 |  | Up to 36 bits | x18 | HSTL 15 Class I | 4 | RTL |  |  | Y | Preliminary
Stratix V GT | I4 | RLDRAMII (Common I/O) | Half Rate | Soft | Component | 1 Chip Select | Column, Row, Wraparound, | 300 |  | Up to 36 bits | x18 | HSTL 18 Class I/II | 8 | RTL |  |  | Y | Preliminary
Stratix V GT | I4 | RLDRAMII (Common I/O) | Half Rate | Soft | Component | 1 Chip Select | Column, Row, Wraparound, | 300 |  | Up to 36 bits | x18 | HSTL 18 Class I/II | 4 | RTL |  |  | Y | Preliminary
Stratix V GT | I4 | RLDRAMII (Common I/O) | Half Rate | Soft | Component | 1 Chip Select | Column, | 300 |  | Up to 36 bits | x18 | HSTL 15 Class I/II | 8 | RTL |  |  | Y | Preliminary
Stratix V GT | I4 | RLDRAMII (Common I/O) | Half Rate | Soft | Component | 1 Chip Select | Column, | 300 |  | Up to 36 bits | x18 | HSTL 15 Class I/II | 4 | RTL |  |  | Y | Preliminary
Stratix V GT | I4 | RLDRAMII (Common I/O) | Half Rate | Soft | Component | 1 Chip Select | Row, Wraparound, | 300 |  | Up to 18 bits | x18 | HSTL 15 Class I | 8 | RTL |  |  | Y | Preliminary
Stratix V GT | I4 | RLDRAMII (Common I/O) | Half Rate | Soft | Component | 1 Chip Select | Row, Wraparound, | 300 |  | Up to 18 bits | x18 | HSTL 15 Class I | 4 | RTL |  |  | Y | Preliminary
Stratix V GT | I4 | RLDRAMII (Common I/O) | Half Rate | Soft | Component | 1 Chip Select | Column, Row, Wraparound, | 300 |  | Up to 18 bits | x18 | HSTL 18 Class I/II | 8 | RTL |  |  | Y | Preliminary
Stratix V GT | I4 | RLDRAMII (Common I/O) | Half Rate | Soft | Component | 1 Chip Select | Column, Row, Wraparound, | 300 |  | Up to 18 bits | x18 | HSTL 18 Class I/II | 4 | RTL |  |  | Y | Preliminary
Stratix V GT | I4 | RLDRAMII (Common I/O) | Half Rate | Soft | Component | 1 Chip Select | Column, | 300 |  | Up to 18 bits | x18 | HSTL 15 Class I/II | 8 | RTL |  |  | Y | Preliminary
Stratix V GT | I4 | RLDRAMII (Common I/O) | Half Rate | Soft | Component | 1 Chip Select | Column, | 300 |  | Up to 18 bits | x18 | HSTL 15 Class I/II | 4 | RTL |  |  | Y | Preliminary
Stratix V GT | I4 | RLDRAMII (Common I/O) | Half Rate | Soft | Component | 1 Chip Select | Row, Wraparound, | 300 |  | Up to 9 bits | x9 | HSTL 15 Class I | 8 | NIOS |  |  | Y | Preliminary
Stratix V GT | I4 | RLDRAMII (Common I/O) | Half Rate | Soft | Component | 1 Chip Select | Row, Wraparound, | 300 |  | Up to 9 bits | x9 | HSTL 15 Class I | 4 | NIOS |  |  | Y | Preliminary
Stratix V GT | I4 | RLDRAMII (Common I/O) | Half Rate | Soft | Component | 1 Chip Select | Column, Row, Wraparound, | 300 |  | Up to 9 bits | x9 | HSTL 18 Class I/II | 8 | NIOS |  |  | Y | Preliminary
Stratix V GT | I4 | RLDRAMII (Common I/O) | Half Rate | Soft | Component | 1 Chip Select | Column, Row, Wraparound, | 300 |  | Up to 9 bits | x9 | HSTL 18 Class I/II | 4 | NIOS |  |  | Y | Preliminary
Stratix V GT | I4 | RLDRAMII (Common I/O) | Half Rate | Soft | Component | 1 Chip Select | Column, | 300 |  | Up to 9 bits | x9 | HSTL 15 Class I/II | 8 | NIOS |  |  | Y | Preliminary
Stratix V GT | I4 | RLDRAMII (Common I/O) | Half Rate | Soft | Component | 1 Chip Select | Column, | 300 |  | Up to 9 bits | x9 | HSTL 15 Class I/II | 4 | NIOS |  |  | Y | Preliminary
Stratix V GT | I4 | RLDRAMII (Common I/O) | Half Rate | Soft | Component | 1 Chip Select | Row, Wraparound, | 300 |  | Up to 18 bits | x9 | HSTL 15 Class I | 8 | NIOS |  |  | Y | Preliminary
Stratix V GT | I4 | RLDRAMII (Common I/O) | Half Rate | Soft | Component | 1 Chip Select | Row, Wraparound, | 300 |  | Up to 18 bits | x9 | HSTL 15 Class I | 4 | NIOS |  |  | Y | Preliminary
Stratix V GT | I4 | RLDRAMII (Common I/O) | Half Rate | Soft | Component | 1 Chip Select | Column, Row, Wraparound, | 300 |  | Up to 18 bits | x9 | HSTL 18 Class I/II | 8 | NIOS |  |  | Y | Preliminary
Stratix V GT | I4 | RLDRAMII (Common I/O) | Half Rate | Soft | Component | 1 Chip Select | Column, Row, Wraparound, | 300 |  | Up to 18 bits | x9 | HSTL 18 Class I/II | 4 | NIOS |  |  | Y | Preliminary
Stratix V GT | I4 | RLDRAMII (Common I/O) | Half Rate | Soft | Component | 1 Chip Select | Column, | 300 |  | Up to 18 bits | x9 | HSTL 15 Class I/II | 8 | NIOS |  |  | Y | Preliminary
Stratix V GT | I4 | RLDRAMII (Common I/O) | Half Rate | Soft | Component | 1 Chip Select | Column, | 300 |  | Up to 18 bits | x9 | HSTL 15 Class I/II | 4 | NIOS |  |  | Y | Preliminary
Stratix V GT | I4 | RLDRAMII (Common I/O) | Half Rate | Soft | Component | 1 Chip Select | Row, Wraparound, | 300 |  | Up to 72 bits | x36 | HSTL 15 Class I | 8 | NIOS |  |  | Y | Preliminary
Stratix V GT | I4 | RLDRAMII (Common I/O) | Half Rate | Soft | Component | 1 Chip Select | Row, Wraparound, | 300 |  | Up to 72 bits | x36 | HSTL 15 Class I | 4 | NIOS |  |  | Y | Preliminary
Stratix V GT | I4 | RLDRAMII (Common I/O) | Half Rate | Soft | Component | 1 Chip Select | Column, Row, Wraparound, | 300 |  | Up to 72 bits | x36 | HSTL 18 Class I/II | 8 | NIOS |  |  | Y | Preliminary
Stratix V GT | I4 | RLDRAMII (Common I/O) | Half Rate | Soft | Component | 1 Chip Select | Column, Row, Wraparound, | 300 |  | Up to 72 bits | x36 | HSTL 18 Class I/II | 4 | NIOS |  |  | Y | Preliminary
Stratix V GT | I4 | RLDRAMII (Common I/O) | Half Rate | Soft | Component | 1 Chip Select | Column, | 300 |  | Up to 72 bits | x36 | HSTL 15 Class I/II | 8 | NIOS |  |  | Y | Preliminary
Stratix V GT | I4 | RLDRAMII (Common I/O) | Half Rate | Soft | Component | 1 Chip Select | Column, | 300 |  | Up to 72 bits | x36 | HSTL 15 Class I/II | 4 | NIOS |  |  | Y | Preliminary
Stratix V GT | I4 | RLDRAMII (Common I/O) | Half Rate | Soft | Component | 1 Chip Select | Row, Wraparound, | 300 |  | Up to 36 bits | x36 | HSTL 15 Class I | 8 | NIOS |  |  | Y | Preliminary
Stratix V GT | I4 | RLDRAMII (Common I/O) | Half Rate | Soft | Component | 1 Chip Select | Row, Wraparound, | 300 |  | Up to 36 bits | x36 | HSTL 15 Class I | 4 | NIOS |  |  | Y | Preliminary
Stratix V GT | I4 | RLDRAMII (Common I/O) | Half Rate | Soft | Component | 1 Chip Select | Column, Row, Wraparound, | 300 |  | Up to 36 bits | x36 | HSTL 18 Class I/II | 8 | NIOS |  |  | Y | Preliminary
Stratix V GT | I4 | RLDRAMII (Common I/O) | Half Rate | Soft | Component | 1 Chip Select | Column, Row, Wraparound, | 300 |  | Up to 36 bits | x36 | HSTL 18 Class I/II | 4 | NIOS |  |  | Y | Preliminary
Stratix V GT | I4 | RLDRAMII (Common I/O) | Half Rate | Soft | Component | 1 Chip Select | Column, | 300 |  | Up to 36 bits | x36 | HSTL 15 Class I/II | 8 | NIOS |  |  | Y | Preliminary
Stratix V GT | I4 | RLDRAMII (Common I/O) | Half Rate | Soft | Component | 1 Chip Select | Column, | 300 |  | Up to 36 bits | x36 | HSTL 15 Class I/II | 4 | NIOS |  |  | Y | Preliminary
Stratix V GT | I4 | RLDRAMII (Common I/O) | Half Rate | Soft | Component | 1 Chip Select | Row, Wraparound, | 300 |  | Up to 36 bits | x18 | HSTL 15 Class I | 8 | NIOS |  |  | Y | Preliminary
Stratix V GT | I4 | RLDRAMII (Common I/O) | Half Rate | Soft | Component | 1 Chip Select | Row, Wraparound, | 300 |  | Up to 36 bits | x18 | HSTL 15 Class I | 4 | NIOS |  |  | Y | Preliminary
Stratix V GT | I4 | RLDRAMII (Common I/O) | Half Rate | Soft | Component | 1 Chip Select | Column, Row, Wraparound, | 300 |  | Up to 36 bits | x18 | HSTL 18 Class I/II | 8 | NIOS |  |  | Y | Preliminary
Stratix V GT | I4 | RLDRAMII (Common I/O) | Half Rate | Soft | Component | 1 Chip Select | Column, Row, Wraparound, | 300 |  | Up to 36 bits | x18 | HSTL 18 Class I/II | 4 | NIOS |  |  | Y | Preliminary
Stratix V GT | I4 | RLDRAMII (Common I/O) | Half Rate | Soft | Component | 1 Chip Select | Column, | 300 |  | Up to 36 bits | x18 | HSTL 15 Class I/II | 8 | NIOS |  |  | Y | Preliminary
Stratix V GT | I4 | RLDRAMII (Common I/O) | Half Rate | Soft | Component | 1 Chip Select | Column, | 300 |  | Up to 36 bits | x18 | HSTL 15 Class I/II | 4 | NIOS |  |  | Y | Preliminary
Stratix V GT | I4 | RLDRAMII (Common I/O) | Half Rate | Soft | Component | 1 Chip Select | Row, Wraparound, | 300 |  | Up to 18 bits | x18 | HSTL 15 Class I | 8 | NIOS |  |  | Y | Preliminary
Stratix V GT | I4 | RLDRAMII (Common I/O) | Half Rate | Soft | Component | 1 Chip Select | Row, Wraparound, | 300 |  | Up to 18 bits | x18 | HSTL 15 Class I | 4 | NIOS |  |  | Y | Preliminary
Stratix V GT | I4 | RLDRAMII (Common I/O) | Half Rate | Soft | Component | 1 Chip Select | Column, Row, Wraparound, | 300 |  | Up to 18 bits | x18 | HSTL 18 Class I/II | 8 | NIOS |  |  | Y | Preliminary
Stratix V GT | I4 | RLDRAMII (Common I/O) | Half Rate | Soft | Component | 1 Chip Select | Column, Row, Wraparound, | 300 |  | Up to 18 bits | x18 | HSTL 18 Class I/II | 4 | NIOS |  |  | Y | Preliminary
Stratix V GT | I4 | RLDRAMII (Common I/O) | Half Rate | Soft | Component | 1 Chip Select | Column, | 300 |  | Up to 18 bits | x18 | HSTL 15 Class I/II | 8 | NIOS |  |  | Y | Preliminary
Stratix V GT | I4 | RLDRAMII (Common I/O) | Half Rate | Soft | Component | 1 Chip Select | Column, | 300 |  | Up to 18 bits | x18 | HSTL 15 Class I/II | 4 | NIOS |  |  | Y | Preliminary
Stratix V GT | I4 | RLDRAMII (Common I/O) | Full Rate | Soft | Component | 1 Chip Select | Row, Wraparound, | 233 |  | Up to 9 bits | x9 | HSTL 15 Class I | 8 | RTL |  |  | Y | Preliminary
Stratix V GT | I4 | RLDRAMII (Common I/O) | Full Rate | Soft | Component | 1 Chip Select | Row, Wraparound, | 233 |  | Up to 9 bits | x9 | HSTL 15 Class I | 4 | RTL |  |  | Y | Preliminary
Stratix V GT | I4 | RLDRAMII (Common I/O) | Full Rate | Soft | Component | 1 Chip Select | Row, Wraparound, | 233 |  | Up to 9 bits | x9 | HSTL 15 Class I | 2 | RTL |  |  | Y | Preliminary
Stratix V GT | I4 | RLDRAMII (Common I/O) | Full Rate | Soft | Component | 1 Chip Select | Column, Row, Wraparound, | 233 |  | Up to 9 bits | x9 | HSTL 18 Class I/II | 8 | RTL |  |  | Y | Preliminary
Stratix V GT | I4 | RLDRAMII (Common I/O) | Full Rate | Soft | Component | 1 Chip Select | Column, Row, Wraparound, | 233 |  | Up to 9 bits | x9 | HSTL 18 Class I/II | 4 | RTL |  |  | Y | Preliminary
Stratix V GT | I4 | RLDRAMII (Common I/O) | Full Rate | Soft | Component | 1 Chip Select | Column, Row, Wraparound, | 233 |  | Up to 9 bits | x9 | HSTL 18 Class I/II | 2 | RTL |  |  | Y | Preliminary
Stratix V GT | I4 | RLDRAMII (Common I/O) | Full Rate | Soft | Component | 1 Chip Select | Column, | 233 |  | Up to 9 bits | x9 | HSTL 15 Class I/II | 8 | RTL |  |  | Y | Preliminary
Stratix V GT | I4 | RLDRAMII (Common I/O) | Full Rate | Soft | Component | 1 Chip Select | Column, | 233 |  | Up to 9 bits | x9 | HSTL 15 Class I/II | 4 | RTL |  |  | Y | Preliminary
Stratix V GT | I4 | RLDRAMII (Common I/O) | Full Rate | Soft | Component | 1 Chip Select | Column, | 233 |  | Up to 9 bits | x9 | HSTL 15 Class I/II | 2 | RTL |  |  | Y | Preliminary
Stratix V GT | I4 | RLDRAMII (Common I/O) | Full Rate | Soft | Component | 1 Chip Select | Row, Wraparound, | 233 |  | Up to 18 bits | x9 | HSTL 15 Class I | 8 | RTL |  |  | Y | Preliminary
Stratix V GT | I4 | RLDRAMII (Common I/O) | Full Rate | Soft | Component | 1 Chip Select | Row, Wraparound, | 233 |  | Up to 18 bits | x9 | HSTL 15 Class I | 4 | RTL |  |  | Y | Preliminary
Stratix V GT | I4 | RLDRAMII (Common I/O) | Full Rate | Soft | Component | 1 Chip Select | Row, Wraparound, | 233 |  | Up to 18 bits | x9 | HSTL 15 Class I | 2 | RTL |  |  | Y | Preliminary
Stratix V GT | I4 | RLDRAMII (Common I/O) | Full Rate | Soft | Component | 1 Chip Select | Column, Row, Wraparound, | 233 |  | Up to 18 bits | x9 | HSTL 18 Class I/II | 8 | RTL |  |  | Y | Preliminary
Stratix V GT | I4 | RLDRAMII (Common I/O) | Full Rate | Soft | Component | 1 Chip Select | Column, Row, Wraparound, | 233 |  | Up to 18 bits | x9 | HSTL 18 Class I/II | 4 | RTL |  |  | Y | Preliminary
Stratix V GT | I4 | RLDRAMII (Common I/O) | Full Rate | Soft | Component | 1 Chip Select | Column, Row, Wraparound, | 233 |  | Up to 18 bits | x9 | HSTL 18 Class I/II | 2 | RTL |  |  | Y | Preliminary
Stratix V GT | I4 | RLDRAMII (Common I/O) | Full Rate | Soft | Component | 1 Chip Select | Column, | 233 |  | Up to 18 bits | x9 | HSTL 15 Class I/II | 8 | RTL |  |  | Y | Preliminary
Stratix V GT | I4 | RLDRAMII (Common I/O) | Full Rate | Soft | Component | 1 Chip Select | Column, | 233 |  | Up to 18 bits | x9 | HSTL 15 Class I/II | 4 | RTL |  |  | Y | Preliminary
Stratix V GT | I4 | RLDRAMII (Common I/O) | Full Rate | Soft | Component | 1 Chip Select | Column, | 233 |  | Up to 18 bits | x9 | HSTL 15 Class I/II | 2 | RTL |  |  | Y | Preliminary
Stratix V GT | I4 | RLDRAMII (Common I/O) | Full Rate | Soft | Component | 1 Chip Select | Row, Wraparound, | 233 |  | Up to 72 bits | x36 | HSTL 15 Class I | 8 | RTL |  |  | Y | Preliminary
Stratix V GT | I4 | RLDRAMII (Common I/O) | Full Rate | Soft | Component | 1 Chip Select | Row, Wraparound, | 233 |  | Up to 72 bits | x36 | HSTL 15 Class I | 4 | RTL |  |  | Y | Preliminary
Stratix V GT | I4 | RLDRAMII (Common I/O) | Full Rate | Soft | Component | 1 Chip Select | Row, Wraparound, | 233 |  | Up to 72 bits | x36 | HSTL 15 Class I | 2 | RTL |  |  | Y | Preliminary
Stratix V GT | I4 | RLDRAMII (Common I/O) | Full Rate | Soft | Component | 1 Chip Select | Column, Row, Wraparound, | 233 |  | Up to 72 bits | x36 | HSTL 18 Class I/II | 8 | RTL |  |  | Y | Preliminary
Stratix V GT | I4 | RLDRAMII (Common I/O) | Full Rate | Soft | Component | 1 Chip Select | Column, Row, Wraparound, | 233 |  | Up to 72 bits | x36 | HSTL 18 Class I/II | 4 | RTL |  |  | Y | Preliminary
Stratix V GT | I4 | RLDRAMII (Common I/O) | Full Rate | Soft | Component | 1 Chip Select | Column, Row, Wraparound, | 233 |  | Up to 72 bits | x36 | HSTL 18 Class I/II | 2 | RTL |  |  | Y | Preliminary
Stratix V GT | I4 | RLDRAMII (Common I/O) | Full Rate | Soft | Component | 1 Chip Select | Column, | 233 |  | Up to 72 bits | x36 | HSTL 15 Class I/II | 8 | RTL |  |  | Y | Preliminary
Stratix V GT | I4 | RLDRAMII (Common I/O) | Full Rate | Soft | Component | 1 Chip Select | Column, | 233 |  | Up to 72 bits | x36 | HSTL 15 Class I/II | 4 | RTL |  |  | Y | Preliminary
Stratix V GT | I4 | RLDRAMII (Common I/O) | Full Rate | Soft | Component | 1 Chip Select | Column, | 233 |  | Up to 72 bits | x36 | HSTL 15 Class I/II | 2 | RTL |  |  | Y | Preliminary
Stratix V GT | I4 | RLDRAMII (Common I/O) | Full Rate | Soft | Component | 1 Chip Select | Row, Wraparound, | 233 |  | Up to 36 bits | x36 | HSTL 15 Class I | 8 | RTL |  |  | Y | Preliminary
Stratix V GT | I4 | RLDRAMII (Common I/O) | Full Rate | Soft | Component | 1 Chip Select | Row, Wraparound, | 233 |  | Up to 36 bits | x36 | HSTL 15 Class I | 4 | RTL |  |  | Y | Preliminary
Stratix V GT | I4 | RLDRAMII (Common I/O) | Full Rate | Soft | Component | 1 Chip Select | Row, Wraparound, | 233 |  | Up to 36 bits | x36 | HSTL 15 Class I | 2 | RTL |  |  | Y | Preliminary
Stratix V GT | I4 | RLDRAMII (Common I/O) | Full Rate | Soft | Component | 1 Chip Select | Column, Row, Wraparound, | 233 |  | Up to 36 bits | x36 | HSTL 18 Class I/II | 8 | RTL |  |  | Y | Preliminary
Stratix V GT | I4 | RLDRAMII (Common I/O) | Full Rate | Soft | Component | 1 Chip Select | Column, Row, Wraparound, | 233 |  | Up to 36 bits | x36 | HSTL 18 Class I/II | 4 | RTL |  |  | Y | Preliminary
Stratix V GT | I4 | RLDRAMII (Common I/O) | Full Rate | Soft | Component | 1 Chip Select | Column, Row, Wraparound, | 233 |  | Up to 36 bits | x36 | HSTL 18 Class I/II | 2 | RTL |  |  | Y | Preliminary
Stratix V GT | I4 | RLDRAMII (Common I/O) | Full Rate | Soft | Component | 1 Chip Select | Column, | 233 |  | Up to 36 bits | x36 | HSTL 15 Class I/II | 8 | RTL |  |  | Y | Preliminary
Stratix V GT | I4 | RLDRAMII (Common I/O) | Full Rate | Soft | Component | 1 Chip Select | Column, | 233 |  | Up to 36 bits | x36 | HSTL 15 Class I/II | 4 | RTL |  |  | Y | Preliminary
Stratix V GT | I4 | RLDRAMII (Common I/O) | Full Rate | Soft | Component | 1 Chip Select | Column, | 233 |  | Up to 36 bits | x36 | HSTL 15 Class I/II | 2 | RTL |  |  | Y | Preliminary
Stratix V GT | I4 | RLDRAMII (Common I/O) | Full Rate | Soft | Component | 1 Chip Select | Row, Wraparound, | 233 |  | Up to 36 bits | x18 | HSTL 15 Class I | 8 | RTL |  |  | Y | Preliminary
Stratix V GT | I4 | RLDRAMII (Common I/O) | Full Rate | Soft | Component | 1 Chip Select | Row, Wraparound, | 233 |  | Up to 36 bits | x18 | HSTL 15 Class I | 4 | RTL |  |  | Y | Preliminary
Stratix V GT | I4 | RLDRAMII (Common I/O) | Full Rate | Soft | Component | 1 Chip Select | Row, Wraparound, | 233 |  | Up to 36 bits | x18 | HSTL 15 Class I | 2 | RTL |  |  | Y | Preliminary
Stratix V GT | I4 | RLDRAMII (Common I/O) | Full Rate | Soft | Component | 1 Chip Select | Column, Row, Wraparound, | 233 |  | Up to 36 bits | x18 | HSTL 18 Class I/II | 8 | RTL |  |  | Y | Preliminary
Stratix V GT | I4 | RLDRAMII (Common I/O) | Full Rate | Soft | Component | 1 Chip Select | Column, Row, Wraparound, | 233 |  | Up to 36 bits | x18 | HSTL 18 Class I/II | 4 | RTL |  |  | Y | Preliminary
Stratix V GT | I4 | RLDRAMII (Common I/O) | Full Rate | Soft | Component | 1 Chip Select | Column, Row, Wraparound, | 233 |  | Up to 36 bits | x18 | HSTL 18 Class I/II | 2 | RTL |  |  | Y | Preliminary
Stratix V GT | I4 | RLDRAMII (Common I/O) | Full Rate | Soft | Component | 1 Chip Select | Column, | 233 |  | Up to 36 bits | x18 | HSTL 15 Class I/II | 8 | RTL |  |  | Y | Preliminary
Stratix V GT | I4 | RLDRAMII (Common I/O) | Full Rate | Soft | Component | 1 Chip Select | Column, | 233 |  | Up to 36 bits | x18 | HSTL 15 Class I/II | 4 | RTL |  |  | Y | Preliminary
Stratix V GT | I4 | RLDRAMII (Common I/O) | Full Rate | Soft | Component | 1 Chip Select | Column, | 233 |  | Up to 36 bits | x18 | HSTL 15 Class I/II | 2 | RTL |  |  | Y | Preliminary
Stratix V GT | I4 | RLDRAMII (Common I/O) | Full Rate | Soft | Component | 1 Chip Select | Row, Wraparound, | 233 |  | Up to 18 bits | x18 | HSTL 15 Class I | 8 | RTL |  |  | Y | Preliminary
Stratix V GT | I4 | RLDRAMII (Common I/O) | Full Rate | Soft | Component | 1 Chip Select | Row, Wraparound, | 233 |  | Up to 18 bits | x18 | HSTL 15 Class I | 4 | RTL |  |  | Y | Preliminary
Stratix V GT | I4 | RLDRAMII (Common I/O) | Full Rate | Soft | Component | 1 Chip Select | Row, Wraparound, | 233 |  | Up to 18 bits | x18 | HSTL 15 Class I | 2 | RTL |  |  | Y | Preliminary
Stratix V GT | I4 | RLDRAMII (Common I/O) | Full Rate | Soft | Component | 1 Chip Select | Column, Row, Wraparound, | 233 |  | Up to 18 bits | x18 | HSTL 18 Class I/II | 8 | RTL |  |  | Y | Preliminary
Stratix V GT | I4 | RLDRAMII (Common I/O) | Full Rate | Soft | Component | 1 Chip Select | Column, Row, Wraparound, | 233 |  | Up to 18 bits | x18 | HSTL 18 Class I/II | 4 | RTL |  |  | Y | Preliminary
Stratix V GT | I4 | RLDRAMII (Common I/O) | Full Rate | Soft | Component | 1 Chip Select | Column, Row, Wraparound, | 233 |  | Up to 18 bits | x18 | HSTL 18 Class I/II | 2 | RTL |  |  | Y | Preliminary
Stratix V GT | I4 | RLDRAMII (Common I/O) | Full Rate | Soft | Component | 1 Chip Select | Column, | 233 |  | Up to 18 bits | x18 | HSTL 15 Class I/II | 8 | RTL |  |  | Y | Preliminary
Stratix V GT | I4 | RLDRAMII (Common I/O) | Full Rate | Soft | Component | 1 Chip Select | Column, | 233 |  | Up to 18 bits | x18 | HSTL 15 Class I/II | 4 | RTL |  |  | Y | Preliminary
Stratix V GT | I4 | RLDRAMII (Common I/O) | Full Rate | Soft | Component | 1 Chip Select | Column, | 233 |  | Up to 18 bits | x18 | HSTL 15 Class I/II | 2 | RTL |  |  | Y | Preliminary
Stratix V GT | I4 | RLDRAM3 | Quarter Rate | Soft | Component | 1 Chip Select | Any, | 533 |  | Up to 72 bits | x36 | HSTL 12/SSTL 12 Class I | 4 | NIOS |  |  | Y | Preliminary
Stratix V GT | I4 | RLDRAM3 | Quarter Rate | Soft | Component | 1 Chip Select | Any, | 533 |  | Up to 72 bits | x36 | HSTL 12/SSTL 12 Class I | 2 | NIOS |  |  | Y | Preliminary
Stratix V GT | I4 | RLDRAM3 | Quarter Rate | Soft | Component | 1 Chip Select | Any, | 533 |  | Up to 36 bits | x36 | HSTL 12/SSTL 12 Class I | 4 | NIOS |  |  | Y | Preliminary
Stratix V GT | I4 | RLDRAM3 | Quarter Rate | Soft | Component | 1 Chip Select | Any, | 533 |  | Up to 36 bits | x36 | HSTL 12/SSTL 12 Class I | 2 | NIOS |  |  | Y | Preliminary
Stratix V GT | I4 | RLDRAM3 | Quarter Rate | Soft | Component | 1 Chip Select | Any, | 533 |  | Up to 36 bits | x18 | HSTL 12/SSTL 12 Class I | 8 | NIOS |  |  | Y | Preliminary
Stratix V GT | I4 | RLDRAM3 | Quarter Rate | Soft | Component | 1 Chip Select | Any, | 533 |  | Up to 36 bits | x18 | HSTL 12/SSTL 12 Class I | 4 | NIOS |  |  | Y | Preliminary
Stratix V GT | I4 | RLDRAM3 | Quarter Rate | Soft | Component | 1 Chip Select | Any, | 533 |  | Up to 36 bits | x18 | HSTL 12/SSTL 12 Class I | 2 | NIOS |  |  | Y | Preliminary
Stratix V GT | I4 | RLDRAM3 | Quarter Rate | Soft | Component | 1 Chip Select | Any, | 533 |  | Up to 18 bits | x18 | HSTL 12/SSTL 12 Class I | 8 | NIOS |  |  | Y | Preliminary
Stratix V GT | I4 | RLDRAM3 | Quarter Rate | Soft | Component | 1 Chip Select | Any, | 533 |  | Up to 18 bits | x18 | HSTL 12/SSTL 12 Class I | 4 | NIOS |  |  | Y | Preliminary
Stratix V GT | I4 | RLDRAM3 | Quarter Rate | Soft | Component | 1 Chip Select | Any, | 533 |  | Up to 18 bits | x18 | HSTL 12/SSTL 12 Class I | 2 | NIOS |  |  | Y | Preliminary
Stratix V GT | I4 | RLDRAM3 | Half Rate | Soft | Component | 1 Chip Select | Any, | 400 |  | Up to 72 bits | x36 | HSTL 12/SSTL 12 Class I | 4 | NIOS |  |  | Y | Preliminary
Stratix V GT | I4 | RLDRAM3 | Half Rate | Soft | Component | 1 Chip Select | Any, | 400 |  | Up to 72 bits | x36 | HSTL 12/SSTL 12 Class I | 2 | NIOS |  |  | Y | Preliminary
Stratix V GT | I4 | RLDRAM3 | Half Rate | Soft | Component | 1 Chip Select | Any, | 400 |  | Up to 36 bits | x36 | HSTL 12/SSTL 12 Class I | 4 | NIOS |  |  | Y | Preliminary
Stratix V GT | I4 | RLDRAM3 | Half Rate | Soft | Component | 1 Chip Select | Any, | 400 |  | Up to 36 bits | x36 | HSTL 12/SSTL 12 Class I | 2 | NIOS |  |  | Y | Preliminary
Stratix V GT | I4 | RLDRAM3 | Half Rate | Soft | Component | 1 Chip Select | Any, | 400 |  | Up to 36 bits | x18 | HSTL 12/SSTL 12 Class I | 8 | NIOS |  |  | Y | Preliminary
Stratix V GT | I4 | RLDRAM3 | Half Rate | Soft | Component | 1 Chip Select | Any, | 400 |  | Up to 36 bits | x18 | HSTL 12/SSTL 12 Class I | 4 | NIOS |  |  | Y | Preliminary
Stratix V GT | I4 | RLDRAM3 | Half Rate | Soft | Component | 1 Chip Select | Any, | 400 |  | Up to 36 bits | x18 | HSTL 12/SSTL 12 Class I | 2 | NIOS |  |  | Y | Preliminary
Stratix V GT | I4 | RLDRAM3 | Half Rate | Soft | Component | 1 Chip Select | Any, | 400 |  | Up to 18 bits | x18 | HSTL 12/SSTL 12 Class I | 4 | NIOS |  |  | Y | Preliminary
Stratix V GT | I4 | RLDRAM3 | Half Rate | Soft | Component | 1 Chip Select | Any, | 400 |  | Up to 18 bits | x18 | HSTL 12/SSTL 12 Class I | 2 | NIOS |  |  | Y | Preliminary
Stratix V GT | I4 | QDRII | Half Rate | Soft | Component | 1 Chip Select | Any, | 300 |  | Up to 9 bits | x9 | HSTL 18 Class I/II | 4 | RTL | 1.5 |  |  | Preliminary
Stratix V GT | I4 | QDRII | Half Rate | Soft | Component | 1 Chip Select | Any, | 300 |  | Up to 9 bits | x9 | HSTL 15 Class I/II | 4 | RTL | 1.5 |  |  | Preliminary
Stratix V GT | I4 | QDRII | Half Rate | Soft | Component | 1 Chip Select | Any, | 300 |  | Up to 18 bits | x9 | HSTL 18 Class I/II | 4 | RTL | 1.5 |  |  | Preliminary
Stratix V GT | I4 | QDRII | Half Rate | Soft | Component | 1 Chip Select | Any, | 300 |  | Up to 18 bits | x9 | HSTL 15 Class I/II | 4 | RTL | 1.5 |  |  | Preliminary
Stratix V GT | I4 | QDRII | Half Rate | Soft | Component | 1 Chip Select | Any, | 300 |  | Up to 72 bits | x36 | HSTL 18 Class I/II | 4 | RTL | 1.5 |  |  | Preliminary
Stratix V GT | I4 | QDRII | Half Rate | Soft | Component | 1 Chip Select | Any, | 300 |  | Up to 72 bits | x36 | HSTL 15 Class I/II | 4 | RTL | 1.5 |  |  | Preliminary
Stratix V GT | I4 | QDRII | Half Rate | Soft | Component | 1 Chip Select | Any, | 300 |  | Up to 36 bits | x36 | HSTL 18 Class I/II | 4 | RTL | 1.5 |  |  | Preliminary
Stratix V GT | I4 | QDRII | Half Rate | Soft | Component | 1 Chip Select | Any, | 300 |  | Up to 36 bits | x36 | HSTL 15 Class I/II | 4 | RTL | 1.5 |  |  | Preliminary
Stratix V GT | I4 | QDRII | Half Rate | Soft | Component | 1 Chip Select | Any, | 300 |  | Up to 36 bits | x18 | HSTL 18 Class I/II | 4 | RTL | 1.5 |  |  | Preliminary
Stratix V GT | I4 | QDRII | Half Rate | Soft | Component | 1 Chip Select | Any, | 300 |  | Up to 36 bits | x18 | HSTL 15 Class I/II | 4 | RTL | 1.5 |  |  | Preliminary
Stratix V GT | I4 | QDRII | Half Rate | Soft | Component | 1 Chip Select | Any, | 300 |  | Up to 18 bits | x18 | HSTL 18 Class I/II | 4 | RTL | 1.5 |  |  | Preliminary
Stratix V GT | I4 | QDRII | Half Rate | Soft | Component | 1 Chip Select | Any, | 300 |  | Up to 18 bits | x18 | HSTL 15 Class I/II | 4 | RTL | 1.5 |  |  | Preliminary
Stratix V GT | I4 | QDRII | Half Rate | Soft | Component | 1 Chip Select | Any, | 300 |  | Up to 9 bits | x9 | HSTL 18 Class I/II | 4 | NIOS | 1.5 |  |  | Preliminary
Stratix V GT | I4 | QDRII | Half Rate | Soft | Component | 1 Chip Select | Any, | 300 |  | Up to 9 bits | x9 | HSTL 15 Class I/II | 4 | NIOS | 1.5 |  |  | Preliminary
Stratix V GT | I4 | QDRII | Half Rate | Soft | Component | 1 Chip Select | Any, | 300 |  | Up to 18 bits | x9 | HSTL 18 Class I/II | 4 | NIOS | 1.5 |  |  | Preliminary
Stratix V GT | I4 | QDRII | Half Rate | Soft | Component | 1 Chip Select | Any, | 300 |  | Up to 18 bits | x9 | HSTL 15 Class I/II | 4 | NIOS | 1.5 |  |  | Preliminary
Stratix V GT | I4 | QDRII | Half Rate | Soft | Component | 1 Chip Select | Any, | 300 |  | Up to 72 bits | x36 | HSTL 18 Class I/II | 4 | NIOS | 1.5 |  |  | Preliminary
Stratix V GT | I4 | QDRII | Half Rate | Soft | Component | 1 Chip Select | Any, | 300 |  | Up to 72 bits | x36 | HSTL 15 Class I/II | 4 | NIOS | 1.5 |  |  | Preliminary
Stratix V GT | I4 | QDRII | Half Rate | Soft | Component | 1 Chip Select | Any, | 300 |  | Up to 36 bits | x36 | HSTL 18 Class I/II | 4 | NIOS | 1.5 |  |  | Preliminary
Stratix V GT | I4 | QDRII | Half Rate | Soft | Component | 1 Chip Select | Any, | 300 |  | Up to 36 bits | x36 | HSTL 15 Class I/II | 4 | NIOS | 1.5 |  |  | Preliminary
Stratix V GT | I4 | QDRII | Half Rate | Soft | Component | 1 Chip Select | Any, | 300 |  | Up to 36 bits | x18 | HSTL 18 Class I/II | 4 | NIOS | 1.5 |  |  | Preliminary
Stratix V GT | I4 | QDRII | Half Rate | Soft | Component | 1 Chip Select | Any, | 300 |  | Up to 36 bits | x18 | HSTL 15 Class I/II | 4 | NIOS | 1.5 |  |  | Preliminary
Stratix V GT | I4 | QDRII | Half Rate | Soft | Component | 1 Chip Select | Any, | 300 |  | Up to 18 bits | x18 | HSTL 18 Class I/II | 4 | NIOS | 1.5 |  |  | Preliminary
Stratix V GT | I4 | QDRII | Half Rate | Soft | Component | 1 Chip Select | Any, | 300 |  | Up to 18 bits | x18 | HSTL 15 Class I/II | 4 | NIOS | 1.5 |  |  | Preliminary
Stratix V GT | I4 | QDRII | Full Rate | Soft | Component | 1 Chip Select | Any, | 250 |  | Up to 9 bits | x9 | HSTL 18 Class I/II | 4 | RTL | 1.5 |  |  | Preliminary
Stratix V GT | I4 | QDRII | Full Rate | Soft | Component | 1 Chip Select | Any, | 250 |  | Up to 9 bits | x9 | HSTL 18 Class I/II | 2 | RTL | 1.5 |  |  | Preliminary
Stratix V GT | I4 | QDRII | Full Rate | Soft | Component | 1 Chip Select | Any, | 250 |  | Up to 9 bits | x9 | HSTL 15 Class I/II | 4 | RTL | 1.5 |  |  | Preliminary
Stratix V GT | I4 | QDRII | Full Rate | Soft | Component | 1 Chip Select | Any, | 250 |  | Up to 9 bits | x9 | HSTL 15 Class I/II | 2 | RTL | 1.5 |  |  | Preliminary
Stratix V GT | I4 | QDRII | Full Rate | Soft | Component | 1 Chip Select | Any, | 250 |  | Up to 18 bits | x9 | HSTL 18 Class I/II | 4 | RTL | 1.5 |  |  | Preliminary
Stratix V GT | I4 | QDRII | Full Rate | Soft | Component | 1 Chip Select | Any, | 250 |  | Up to 18 bits | x9 | HSTL 18 Class I/II | 2 | RTL | 1.5 |  |  | Preliminary
Stratix V GT | I4 | QDRII | Full Rate | Soft | Component | 1 Chip Select | Any, | 250 |  | Up to 18 bits | x9 | HSTL 15 Class I/II | 4 | RTL | 1.5 |  |  | Preliminary
Stratix V GT | I4 | QDRII | Full Rate | Soft | Component | 1 Chip Select | Any, | 250 |  | Up to 18 bits | x9 | HSTL 15 Class I/II | 2 | RTL | 1.5 |  |  | Preliminary
Stratix V GT | I4 | QDRII | Full Rate | Soft | Component | 1 Chip Select | Any, | 250 |  | Up to 72 bits | x36 | HSTL 18 Class I/II | 4 | RTL | 1.5 |  |  | Preliminary
Stratix V GT | I4 | QDRII | Full Rate | Soft | Component | 1 Chip Select | Any, | 250 |  | Up to 72 bits | x36 | HSTL 18 Class I/II | 2 | RTL | 1.5 |  |  | Preliminary
Stratix V GT | I4 | QDRII | Full Rate | Soft | Component | 1 Chip Select | Any, | 250 |  | Up to 72 bits | x36 | HSTL 15 Class I/II | 4 | RTL | 1.5 |  |  | Preliminary
Stratix V GT | I4 | QDRII | Full Rate | Soft | Component | 1 Chip Select | Any, | 250 |  | Up to 72 bits | x36 | HSTL 15 Class I/II | 2 | RTL | 1.5 |  |  | Preliminary
Stratix V GT | I4 | QDRII | Full Rate | Soft | Component | 1 Chip Select | Any, | 250 |  | Up to 36 bits | x36 | HSTL 18 Class I/II | 4 | RTL | 1.5 |  |  | Preliminary
Stratix V GT | I4 | QDRII | Full Rate | Soft | Component | 1 Chip Select | Any, | 250 |  | Up to 36 bits | x36 | HSTL 18 Class I/II | 2 | RTL | 1.5 |  |  | Preliminary
Stratix V GT | I4 | QDRII | Full Rate | Soft | Component | 1 Chip Select | Any, | 250 |  | Up to 36 bits | x36 | HSTL 15 Class I/II | 4 | RTL | 1.5 |  |  | Preliminary
Stratix V GT | I4 | QDRII | Full Rate | Soft | Component | 1 Chip Select | Any, | 250 |  | Up to 36 bits | x36 | HSTL 15 Class I/II | 2 | RTL | 1.5 |  |  | Preliminary
Stratix V GT | I4 | QDRII | Full Rate | Soft | Component | 1 Chip Select | Any, | 250 |  | Up to 36 bits | x18 | HSTL 18 Class I/II | 4 | RTL | 1.5 |  |  | Preliminary
Stratix V GT | I4 | QDRII | Full Rate | Soft | Component | 1 Chip Select | Any, | 250 |  | Up to 36 bits | x18 | HSTL 18 Class I/II | 2 | RTL | 1.5 |  |  | Preliminary
Stratix V GT | I4 | QDRII | Full Rate | Soft | Component | 1 Chip Select | Any, | 250 |  | Up to 36 bits | x18 | HSTL 15 Class I/II | 4 | RTL | 1.5 |  |  | Preliminary
Stratix V GT | I4 | QDRII | Full Rate | Soft | Component | 1 Chip Select | Any, | 250 |  | Up to 36 bits | x18 | HSTL 15 Class I/II | 2 | RTL | 1.5 |  |  | Preliminary
Stratix V GT | I4 | QDRII | Full Rate | Soft | Component | 1 Chip Select | Any, | 250 |  | Up to 18 bits | x18 | HSTL 18 Class I/II | 4 | RTL | 1.5 |  |  | Preliminary
Stratix V GT | I4 | QDRII | Full Rate | Soft | Component | 1 Chip Select | Any, | 250 |  | Up to 18 bits | x18 | HSTL 18 Class I/II | 2 | RTL | 1.5 |  |  | Preliminary
Stratix V GT | I4 | QDRII | Full Rate | Soft | Component | 1 Chip Select | Any, | 250 |  | Up to 18 bits | x18 | HSTL 15 Class I/II | 4 | RTL | 1.5 |  |  | Preliminary
Stratix V GT | I4 | QDRII | Full Rate | Soft | Component | 1 Chip Select | Any, | 250 |  | Up to 18 bits | x18 | HSTL 15 Class I/II | 2 | RTL | 1.5 |  |  | Preliminary
Stratix V GT | I4 | QDRII+ | Half Rate | Soft | Component | 1 Chip Select | Any, | 300 |  | Up to 9 bits | x9 | HSTL 18 Class I | 4 | RTL | 2.5 |  | Y | Preliminary
Stratix V GT | I4 | QDRII+ | Half Rate | Soft | Component | 1 Chip Select | Any, | 300 |  | Up to 9 bits | x9 | HSTL 15 Class I | 4 | RTL | 2.5 |  | Y | Preliminary
Stratix V GT | I4 | QDRII+ | Half Rate | Soft | Component | 1 Chip Select | Any, | 300 |  | Up to 18 bits | x9 | HSTL 18 Class I | 4 | RTL | 2.5 |  | Y | Preliminary
Stratix V GT | I4 | QDRII+ | Half Rate | Soft | Component | 1 Chip Select | Any, | 300 |  | Up to 18 bits | x9 | HSTL 15 Class I | 4 | RTL | 2.5 |  | Y | Preliminary
Stratix V GT | I4 | QDRII+ | Half Rate | Soft | Component | 1 Chip Select | Any, | 300 |  | Up to 72 bits | x36 | HSTL 18 Class I | 4 | RTL | 2.5 |  | Y | Preliminary
Stratix V GT | I4 | QDRII+ | Half Rate | Soft | Component | 1 Chip Select | Any, | 300 |  | Up to 72 bits | x36 | HSTL 15 Class I | 4 | RTL | 2.5 |  | Y | Preliminary
Stratix V GT | I4 | QDRII+ | Half Rate | Soft | Component | 1 Chip Select | Any, | 300 |  | Up to 36 bits | x36 | HSTL 18 Class I | 4 | RTL | 2.5 |  | Y | Preliminary
Stratix V GT | I4 | QDRII+ | Half Rate | Soft | Component | 1 Chip Select | Any, | 300 |  | Up to 36 bits | x36 | HSTL 15 Class I | 4 | RTL | 2.5 |  | Y | Preliminary
Stratix V GT | I4 | QDRII+ | Half Rate | Soft | Component | 1 Chip Select | Any, | 300 |  | Up to 36 bits | x18 | HSTL 18 Class I | 4 | RTL | 2.5 |  | Y | Preliminary
Stratix V GT | I4 | QDRII+ | Half Rate | Soft | Component | 1 Chip Select | Any, | 300 |  | Up to 36 bits | x18 | HSTL 15 Class I | 4 | RTL | 2.5 |  | Y | Preliminary
Stratix V GT | I4 | QDRII+ | Half Rate | Soft | Component | 1 Chip Select | Any, | 300 |  | Up to 18 bits | x18 | HSTL 18 Class I | 4 | RTL | 2.5 |  | Y | Preliminary
Stratix V GT | I4 | QDRII+ | Half Rate | Soft | Component | 1 Chip Select | Any, | 300 |  | Up to 18 bits | x18 | HSTL 15 Class I | 4 | RTL | 2.5 |  | Y | Preliminary
Stratix V GT | I4 | QDRII+ | Half Rate | Soft | Component | 1 Chip Select | Any, | 300 |  | Up to 9 bits | x9 | HSTL 18 Class I | 4 | RTL | 2 |  | Y | Preliminary
Stratix V GT | I4 | QDRII+ | Half Rate | Soft | Component | 1 Chip Select | Any, | 300 |  | Up to 9 bits | x9 | HSTL 15 Class I | 4 | RTL | 2 |  | Y | Preliminary
Stratix V GT | I4 | QDRII+ | Half Rate | Soft | Component | 1 Chip Select | Any, | 300 |  | Up to 18 bits | x9 | HSTL 18 Class I | 4 | RTL | 2 |  | Y | Preliminary
Stratix V GT | I4 | QDRII+ | Half Rate | Soft | Component | 1 Chip Select | Any, | 300 |  | Up to 18 bits | x9 | HSTL 15 Class I | 4 | RTL | 2 |  | Y | Preliminary
Stratix V GT | I4 | QDRII+ | Half Rate | Soft | Component | 1 Chip Select | Any, | 300 |  | Up to 72 bits | x36 | HSTL 18 Class I | 4 | RTL | 2 |  | Y | Preliminary
Stratix V GT | I4 | QDRII+ | Half Rate | Soft | Component | 1 Chip Select | Any, | 300 |  | Up to 72 bits | x36 | HSTL 15 Class I | 4 | RTL | 2 |  | Y | Preliminary
Stratix V GT | I4 | QDRII+ | Half Rate | Soft | Component | 1 Chip Select | Any, | 300 |  | Up to 36 bits | x36 | HSTL 18 Class I | 4 | RTL | 2 |  | Y | Preliminary
Stratix V GT | I4 | QDRII+ | Half Rate | Soft | Component | 1 Chip Select | Any, | 300 |  | Up to 36 bits | x36 | HSTL 15 Class I | 4 | RTL | 2 |  | Y | Preliminary
Stratix V GT | I4 | QDRII+ | Half Rate | Soft | Component | 1 Chip Select | Any, | 300 |  | Up to 36 bits | x18 | HSTL 18 Class I | 4 | RTL | 2 |  | Y | Preliminary
Stratix V GT | I4 | QDRII+ | Half Rate | Soft | Component | 1 Chip Select | Any, | 300 |  | Up to 36 bits | x18 | HSTL 15 Class I | 4 | RTL | 2 |  | Y | Preliminary
Stratix V GT | I4 | QDRII+ | Half Rate | Soft | Component | 1 Chip Select | Any, | 300 |  | Up to 18 bits | x18 | HSTL 18 Class I | 4 | RTL | 2 |  | Y | Preliminary
Stratix V GT | I4 | QDRII+ | Half Rate | Soft | Component | 1 Chip Select | Any, | 300 |  | Up to 18 bits | x18 | HSTL 15 Class I | 4 | RTL | 2 |  | Y | Preliminary
Stratix V GT | I4 | QDRII+ | Half Rate | Soft | Component | 1 Chip Select | Any, | 450 |  | Up to 9 bits | x9 | HSTL 18 Class I | 4 | NIOS | 2.5 |  | Y | Preliminary
Stratix V GT | I4 | QDRII+ | Half Rate | Soft | Component | 1 Chip Select | Any, | 450 |  | Up to 9 bits | x9 | HSTL 15 Class I | 4 | NIOS | 2.5 |  | Y | Preliminary
Stratix V GT | I4 | QDRII+ | Half Rate | Soft | Component | 1 Chip Select | Any, | 450 |  | Up to 18 bits | x9 | HSTL 18 Class I | 4 | NIOS | 2.5 |  | Y | Preliminary
Stratix V GT | I4 | QDRII+ | Half Rate | Soft | Component | 1 Chip Select | Any, | 450 |  | Up to 18 bits | x9 | HSTL 15 Class I | 4 | NIOS | 2.5 |  | Y | Preliminary
Stratix V GT | I4 | QDRII+ | Half Rate | Soft | Component | 1 Chip Select | Any, | 450 |  | Up to 72 bits | x36 | HSTL 18 Class I | 4 | NIOS | 2.5 |  | Y | Preliminary
Stratix V GT | I4 | QDRII+ | Half Rate | Soft | Component | 1 Chip Select | Any, | 450 |  | Up to 72 bits | x36 | HSTL 15 Class I | 4 | NIOS | 2.5 |  | Y | Preliminary
Stratix V GT | I4 | QDRII+ | Half Rate | Soft | Component | 1 Chip Select | Any, | 450 |  | Up to 36 bits | x36 | HSTL 18 Class I | 4 | NIOS | 2.5 |  | Y | Preliminary
Stratix V GT | I4 | QDRII+ | Half Rate | Soft | Component | 1 Chip Select | Any, | 450 |  | Up to 36 bits | x36 | HSTL 15 Class I | 4 | NIOS | 2.5 |  | Y | Preliminary
Stratix V GT | I4 | QDRII+ | Half Rate | Soft | Component | 1 Chip Select | Any, | 450 |  | Up to 36 bits | x18 | HSTL 18 Class I | 4 | NIOS | 2.5 |  | Y | Preliminary
Stratix V GT | I4 | QDRII+ | Half Rate | Soft | Component | 1 Chip Select | Any, | 450 |  | Up to 36 bits | x18 | HSTL 15 Class I | 4 | NIOS | 2.5 |  | Y | Preliminary
Stratix V GT | I4 | QDRII+ | Half Rate | Soft | Component | 1 Chip Select | Any, | 450 |  | Up to 18 bits | x18 | HSTL 18 Class I | 4 | NIOS | 2.5 |  | Y | Preliminary
Stratix V GT | I4 | QDRII+ | Half Rate | Soft | Component | 1 Chip Select | Any, | 450 |  | Up to 18 bits | x18 | HSTL 15 Class I | 4 | NIOS | 2.5 |  | Y | Preliminary
Stratix V GT | I4 | QDRII+ | Half Rate | Soft | Component | 1 Chip Select | Any, | 450 |  | Up to 9 bits | x9 | HSTL 18 Class I | 4 | NIOS | 2 |  | Y | Preliminary
Stratix V GT | I4 | QDRII+ | Half Rate | Soft | Component | 1 Chip Select | Any, | 450 |  | Up to 9 bits | x9 | HSTL 15 Class I | 4 | NIOS | 2 |  | Y | Preliminary
Stratix V GT | I4 | QDRII+ | Half Rate | Soft | Component | 1 Chip Select | Any, | 450 |  | Up to 18 bits | x9 | HSTL 18 Class I | 4 | NIOS | 2 |  | Y | Preliminary
Stratix V GT | I4 | QDRII+ | Half Rate | Soft | Component | 1 Chip Select | Any, | 450 |  | Up to 18 bits | x9 | HSTL 15 Class I | 4 | NIOS | 2 |  | Y | Preliminary
Stratix V GT | I4 | QDRII+ | Half Rate | Soft | Component | 1 Chip Select | Any, | 450 |  | Up to 72 bits | x36 | HSTL 18 Class I | 4 | NIOS | 2 |  | Y | Preliminary
Stratix V GT | I4 | QDRII+ | Half Rate | Soft | Component | 1 Chip Select | Any, | 450 |  | Up to 72 bits | x36 | HSTL 15 Class I | 4 | NIOS | 2 |  | Y | Preliminary
Stratix V GT | I4 | QDRII+ | Half Rate | Soft | Component | 1 Chip Select | Any, | 450 |  | Up to 36 bits | x36 | HSTL 18 Class I | 4 | NIOS | 2 |  | Y | Preliminary
Stratix V GT | I4 | QDRII+ | Half Rate | Soft | Component | 1 Chip Select | Any, | 450 |  | Up to 36 bits | x36 | HSTL 15 Class I | 4 | NIOS | 2 |  | Y | Preliminary
Stratix V GT | I4 | QDRII+ | Half Rate | Soft | Component | 1 Chip Select | Any, | 450 |  | Up to 36 bits | x18 | HSTL 18 Class I | 4 | NIOS | 2 |  | Y | Preliminary
Stratix V GT | I4 | QDRII+ | Half Rate | Soft | Component | 1 Chip Select | Any, | 450 |  | Up to 36 bits | x18 | HSTL 15 Class I | 4 | NIOS | 2 |  | Y | Preliminary
Stratix V GT | I4 | QDRII+ | Half Rate | Soft | Component | 1 Chip Select | Any, | 450 |  | Up to 18 bits | x18 | HSTL 18 Class I | 4 | NIOS | 2 |  | Y | Preliminary
Stratix V GT | I4 | QDRII+ | Half Rate | Soft | Component | 1 Chip Select | Any, | 450 |  | Up to 18 bits | x18 | HSTL 15 Class I | 4 | NIOS | 2 |  | Y | Preliminary
Stratix V GT | I4 | QDRII+ | Full Rate | Soft | Component | 1 Chip Select | Any, | 250 |  | Up to 9 bits | x9 | HSTL 18 Class I | 4 | RTL | 2.5 |  | Y | Preliminary
Stratix V GT | I4 | QDRII+ | Full Rate | Soft | Component | 1 Chip Select | Any, | 250 |  | Up to 9 bits | x9 | HSTL 15 Class I | 4 | RTL | 2.5 |  | Y | Preliminary
Stratix V GT | I4 | QDRII+ | Full Rate | Soft | Component | 1 Chip Select | Any, | 250 |  | Up to 18 bits | x9 | HSTL 18 Class I | 4 | RTL | 2.5 |  | Y | Preliminary
Stratix V GT | I4 | QDRII+ | Full Rate | Soft | Component | 1 Chip Select | Any, | 250 |  | Up to 18 bits | x9 | HSTL 15 Class I | 4 | RTL | 2.5 |  | Y | Preliminary
Stratix V GT | I4 | QDRII+ | Full Rate | Soft | Component | 1 Chip Select | Any, | 250 |  | Up to 72 bits | x36 | HSTL 18 Class I | 4 | RTL | 2.5 |  | Y | Preliminary
Stratix V GT | I4 | QDRII+ | Full Rate | Soft | Component | 1 Chip Select | Any, | 250 |  | Up to 72 bits | x36 | HSTL 15 Class I | 4 | RTL | 2.5 |  | Y | Preliminary
Stratix V GT | I4 | QDRII+ | Full Rate | Soft | Component | 1 Chip Select | Any, | 250 |  | Up to 36 bits | x36 | HSTL 18 Class I | 4 | RTL | 2.5 |  | Y | Preliminary
Stratix V GT | I4 | QDRII+ | Full Rate | Soft | Component | 1 Chip Select | Any, | 250 |  | Up to 36 bits | x36 | HSTL 15 Class I | 4 | RTL | 2.5 |  | Y | Preliminary
Stratix V GT | I4 | QDRII+ | Full Rate | Soft | Component | 1 Chip Select | Any, | 250 |  | Up to 36 bits | x18 | HSTL 18 Class I | 4 | RTL | 2.5 |  | Y | Preliminary
Stratix V GT | I4 | QDRII+ | Full Rate | Soft | Component | 1 Chip Select | Any, | 250 |  | Up to 36 bits | x18 | HSTL 15 Class I | 4 | RTL | 2.5 |  | Y | Preliminary
Stratix V GT | I4 | QDRII+ | Full Rate | Soft | Component | 1 Chip Select | Any, | 250 |  | Up to 18 bits | x18 | HSTL 18 Class I | 4 | RTL | 2.5 |  | Y | Preliminary
Stratix V GT | I4 | QDRII+ | Full Rate | Soft | Component | 1 Chip Select | Any, | 250 |  | Up to 18 bits | x18 | HSTL 15 Class I | 4 | RTL | 2.5 |  | Y | Preliminary
Stratix V GT | I4 | QDRII+ | Full Rate | Soft | Component | 1 Chip Select | Any, | 250 |  | Up to 9 bits | x9 | HSTL 18 Class I | 4 | RTL | 2 |  | Y | Preliminary
Stratix V GT | I4 | QDRII+ | Full Rate | Soft | Component | 1 Chip Select | Any, | 250 |  | Up to 9 bits | x9 | HSTL 15 Class I | 4 | RTL | 2 |  | Y | Preliminary
Stratix V GT | I4 | QDRII+ | Full Rate | Soft | Component | 1 Chip Select | Any, | 250 |  | Up to 18 bits | x9 | HSTL 18 Class I | 4 | RTL | 2 |  | Y | Preliminary
Stratix V GT | I4 | QDRII+ | Full Rate | Soft | Component | 1 Chip Select | Any, | 250 |  | Up to 18 bits | x9 | HSTL 15 Class I | 4 | RTL | 2 |  | Y | Preliminary
Stratix V GT | I4 | QDRII+ | Full Rate | Soft | Component | 1 Chip Select | Any, | 250 |  | Up to 72 bits | x36 | HSTL 18 Class I | 4 | RTL | 2 |  | Y | Preliminary
Stratix V GT | I4 | QDRII+ | Full Rate | Soft | Component | 1 Chip Select | Any, | 250 |  | Up to 72 bits | x36 | HSTL 15 Class I | 4 | RTL | 2 |  | Y | Preliminary
Stratix V GT | I4 | QDRII+ | Full Rate | Soft | Component | 1 Chip Select | Any, | 250 |  | Up to 36 bits | x36 | HSTL 18 Class I | 4 | RTL | 2 |  | Y | Preliminary
Stratix V GT | I4 | QDRII+ | Full Rate | Soft | Component | 1 Chip Select | Any, | 250 |  | Up to 36 bits | x36 | HSTL 15 Class I | 4 | RTL | 2 |  | Y | Preliminary
Stratix V GT | I4 | QDRII+ | Full Rate | Soft | Component | 1 Chip Select | Any, | 250 |  | Up to 36 bits | x18 | HSTL 18 Class I | 4 | RTL | 2 |  | Y | Preliminary
Stratix V GT | I4 | QDRII+ | Full Rate | Soft | Component | 1 Chip Select | Any, | 250 |  | Up to 36 bits | x18 | HSTL 15 Class I | 4 | RTL | 2 |  | Y | Preliminary
Stratix V GT | I4 | QDRII+ | Full Rate | Soft | Component | 1 Chip Select | Any, | 250 |  | Up to 18 bits | x18 | HSTL 18 Class I | 4 | RTL | 2 |  | Y | Preliminary
Stratix V GT | I4 | QDRII+ | Full Rate | Soft | Component | 1 Chip Select | Any, | 250 |  | Up to 18 bits | x18 | HSTL 15 Class I | 4 | RTL | 2 |  | Y | Preliminary
Stratix V GT | I4 | DDR3L | Quarter Rate | Soft | UDIMM | Quad Rank Only Support in 2 slots dual rank format | Any, | 333 |  | Up to 72 bits | x8 | SSTL 135 Class I/II | On-the-fly | NIOS |  | Y | Y | Preliminary
Stratix V GT | I4 | DDR3L | Quarter Rate | Soft | UDIMM | Quad Rank Only Support in 2 slots dual rank format | Any, | 333 |  | Up to 72 bits | x4 | SSTL 135 Class I/II | On-the-fly | NIOS |  | Y | Y | Preliminary
Stratix V GT | I4 | DDR3L | Quarter Rate | Soft | UDIMM | Dual Rank | Any, | 400 |  | Up to 72 bits | x8 | SSTL 135 Class I/II | On-the-fly | NIOS |  | Y | Y | Preliminary
Stratix V GT | I4 | DDR3L | Quarter Rate | Soft | UDIMM | Dual Rank | Any, | 400 |  | Up to 72 bits | x4 | SSTL 135 Class I/II | On-the-fly | NIOS |  | Y | Y | Preliminary
Stratix V GT | I4 | DDR3L | Quarter Rate | Soft | UDIMM | Single Rank | Any, | 400 |  | Up to 72 bits | x8 | SSTL 135 Class I/II | On-the-fly | NIOS |  | Y | Y | Preliminary
Stratix V GT | I4 | DDR3L | Quarter Rate | Soft | UDIMM | Single Rank | Any, | 400 |  | Up to 72 bits | x4 | SSTL 135 Class I/II | On-the-fly | NIOS |  | Y | Y | Preliminary
Stratix V GT | I4 | DDR3L | Quarter Rate | Soft | RDIMM | Quad Rank Only Support in 2 slots dual rank format | Any, | 333 |  | Up to 72 bits | x8 | SSTL 135 Class I/II | On-the-fly | NIOS |  | Y | Y | Preliminary
Stratix V GT | I4 | DDR3L | Quarter Rate | Soft | RDIMM | Quad Rank Only Support in 2 slots dual rank format | Any, | 333 |  | Up to 72 bits | x4 | SSTL 135 Class I/II | On-the-fly | NIOS |  | Y | Y | Preliminary
Stratix V GT | I4 | DDR3L | Quarter Rate | Soft | RDIMM | Dual Rank | Any, | 400 |  | Up to 72 bits | x8 | SSTL 135 Class I/II | On-the-fly | NIOS |  | Y | Y | Preliminary
Stratix V GT | I4 | DDR3L | Quarter Rate | Soft | RDIMM | Dual Rank | Any, | 400 |  | Up to 72 bits | x4 | SSTL 135 Class I/II | On-the-fly | NIOS |  | Y | Y | Preliminary
Stratix V GT | I4 | DDR3L | Quarter Rate | Soft | RDIMM | Single Rank | Any, | 400 |  | Up to 72 bits | x8 | SSTL 135 Class I/II | On-the-fly | NIOS |  | Y | Y | Preliminary
Stratix V GT | I4 | DDR3L | Quarter Rate | Soft | RDIMM | Single Rank | Any, | 400 |  | Up to 72 bits | x4 | SSTL 135 Class I/II | On-the-fly | NIOS |  | Y | Y | Preliminary
Stratix V GT | I4 | DDR3L | Quarter Rate | Soft | Component | 4 Chip Selects | Any, | 333 |  | Up to 72 bits | x8 | SSTL 135 Class I/II | On-the-fly | NIOS |  | Y | Y | Preliminary
Stratix V GT | I4 | DDR3L | Quarter Rate | Soft | Component | 4 Chip Selects | Any, | 333 |  | Up to 72 bits | x4 | SSTL 135 Class I/II | On-the-fly | NIOS |  | Y | Y | Preliminary
Stratix V GT | I4 | DDR3L | Quarter Rate | Soft | Component | 2 Chip Selects | Any, | 400 |  | Up to 72 bits | x8 | SSTL 135 Class I/II | On-the-fly | NIOS |  | Y | Y | Preliminary
Stratix V GT | I4 | DDR3L | Quarter Rate | Soft | Component | 2 Chip Selects | Any, | 400 |  | Up to 72 bits | x4 | SSTL 135 Class I/II | On-the-fly | NIOS |  | Y | Y | Preliminary
Stratix V GT | I4 | DDR3L | Quarter Rate | Soft | Component | 1 Chip Select | Any, | 400 |  | Up to 72 bits | x8 | SSTL 135 Class I/II | On-the-fly | NIOS |  | Y | Y | Preliminary
Stratix V GT | I4 | DDR3L | Quarter Rate | Soft | Component | 1 Chip Select | Any, | 400 |  | Up to 72 bits | x4 | SSTL 135 Class I/II | On-the-fly | NIOS |  | Y | Y | Preliminary
Stratix V GT | I4 | DDR3L | Half Rate | Soft | UDIMM | Quad Rank Only Support in 2 slots dual rank format | Any, | 333 |  | Up to 72 bits | x8 | SSTL 135 Class I/II | On-the-fly | NIOS |  | Y | Y | Preliminary
Stratix V GT | I4 | DDR3L | Half Rate | Soft | UDIMM | Quad Rank Only Support in 2 slots dual rank format | Any, | 333 |  | Up to 72 bits | x4 | SSTL 135 Class I/II | On-the-fly | NIOS |  | Y | Y | Preliminary
Stratix V GT | I4 | DDR3L | Half Rate | Soft | UDIMM | Dual Rank | Any, | 333 |  | Up to 72 bits | x8 | SSTL 135 Class I/II | On-the-fly | NIOS |  | Y | Y | Preliminary
Stratix V GT | I4 | DDR3L | Half Rate | Soft | UDIMM | Dual Rank | Any, | 333 |  | Up to 72 bits | x4 | SSTL 135 Class I/II | On-the-fly | NIOS |  | Y | Y | Preliminary
Stratix V GT | I4 | DDR3L | Half Rate | Soft | UDIMM | Single Rank | Any, | 333 |  | Up to 72 bits | x8 | SSTL 135 Class I/II | On-the-fly | NIOS |  | Y | Y | Preliminary
Stratix V GT | I4 | DDR3L | Half Rate | Soft | UDIMM | Single Rank | Any, | 333 |  | Up to 72 bits | x4 | SSTL 135 Class I/II | On-the-fly | NIOS |  | Y | Y | Preliminary
Stratix V GT | I4 | DDR3L | Half Rate | Soft | RDIMM | Quad Rank Only Support in 2 slots dual rank format | Any, | 333 |  | Up to 72 bits | x8 | SSTL 135 Class I/II | On-the-fly | NIOS |  | Y | Y | Preliminary
Stratix V GT | I4 | DDR3L | Half Rate | Soft | RDIMM | Quad Rank Only Support in 2 slots dual rank format | Any, | 333 |  | Up to 72 bits | x4 | SSTL 135 Class I/II | On-the-fly | NIOS |  | Y | Y | Preliminary
Stratix V GT | I4 | DDR3L | Half Rate | Soft | RDIMM | Dual Rank | Any, | 333 |  | Up to 72 bits | x8 | SSTL 135 Class I/II | On-the-fly | NIOS |  | Y | Y | Preliminary
Stratix V GT | I4 | DDR3L | Half Rate | Soft | RDIMM | Dual Rank | Any, | 333 |  | Up to 72 bits | x4 | SSTL 135 Class I/II | On-the-fly | NIOS |  | Y | Y | Preliminary
Stratix V GT | I4 | DDR3L | Half Rate | Soft | RDIMM | Single Rank | Any, | 333 |  | Up to 72 bits | x8 | SSTL 135 Class I/II | On-the-fly | NIOS |  | Y | Y | Preliminary
Stratix V GT | I4 | DDR3L | Half Rate | Soft | RDIMM | Single Rank | Any, | 333 |  | Up to 72 bits | x4 | SSTL 135 Class I/II | On-the-fly | NIOS |  | Y | Y | Preliminary
Stratix V GT | I4 | DDR3L | Half Rate | Soft | Component | 4 Chip Selects | Any, | 333 |  | Up to 72 bits | x8 | SSTL 135 Class I/II | On-the-fly | NIOS |  | Y | Y | Preliminary
Stratix V GT | I4 | DDR3L | Half Rate | Soft | Component | 4 Chip Selects | Any, | 333 |  | Up to 72 bits | x4 | SSTL 135 Class I/II | On-the-fly | NIOS |  | Y | Y | Preliminary
Stratix V GT | I4 | DDR3L | Half Rate | Soft | Component | 2 Chip Selects | Any, | 333 |  | Up to 72 bits | x8 | SSTL 135 Class I/II | On-the-fly | NIOS |  | Y | Y | Preliminary
Stratix V GT | I4 | DDR3L | Half Rate | Soft | Component | 2 Chip Selects | Any, | 333 |  | Up to 72 bits | x4 | SSTL 135 Class I/II | On-the-fly | NIOS |  | Y | Y | Preliminary
Stratix V GT | I4 | DDR3L | Half Rate | Soft | Component | 1 Chip Select | Any, | 333 |  | Up to 72 bits | x8 | SSTL 135 Class I/II | On-the-fly | NIOS |  | Y | Y | Preliminary
Stratix V GT | I4 | DDR3L | Half Rate | Soft | Component | 1 Chip Select | Any, | 333 |  | Up to 72 bits | x4 | SSTL 135 Class I/II | On-the-fly | NIOS |  | Y | Y | Preliminary
Stratix V GT | I4 | DDR3 | Quarter Rate | Soft | UDIMM | Quad Rank Only Support in 2 slots dual rank format | Any, | 333 |  | Up to 72 bits | x8 | SSTL 15 Class I/II | On-the-fly | NIOS |  | Y | Y | Preliminary
Stratix V GT | I4 | DDR3 | Quarter Rate | Soft | UDIMM | Quad Rank Only Support in 2 slots dual rank format | Any, | 333 |  | Up to 72 bits | x4 | SSTL 15 Class I/II | On-the-fly | NIOS |  | Y | Y | Preliminary
Stratix V GT | I4 | DDR3 | Quarter Rate | Soft | UDIMM | Dual Rank | Any, | 400 |  | Up to 72 bits | x8 | SSTL 15 Class I/II | On-the-fly | NIOS |  | Y | Y | Preliminary
Stratix V GT | I4 | DDR3 | Quarter Rate | Soft | UDIMM | Dual Rank | Any, | 400 |  | Up to 72 bits | x4 | SSTL 15 Class I/II | On-the-fly | NIOS |  | Y | Y | Preliminary
Stratix V GT | I4 | DDR3 | Quarter Rate | Soft | UDIMM | Single Rank | Any, | 400 |  | Up to 72 bits | x8 | SSTL 15 Class I/II | On-the-fly | NIOS |  | Y | Y | Preliminary
Stratix V GT | I4 | DDR3 | Quarter Rate | Soft | UDIMM | Single Rank | Any, | 400 |  | Up to 72 bits | x4 | SSTL 15 Class I/II | On-the-fly | NIOS |  | Y | Y | Preliminary
Stratix V GT | I4 | DDR3 | Quarter Rate | Soft | RDIMM | Quad Rank Only Support in 2 slots dual rank format | Any, | 333 |  | Up to 72 bits | x8 | SSTL 15 Class I/II | On-the-fly | NIOS |  | Y | Y | Preliminary
Stratix V GT | I4 | DDR3 | Quarter Rate | Soft | RDIMM | Quad Rank Only Support in 2 slots dual rank format | Any, | 333 |  | Up to 72 bits | x4 | SSTL 15 Class I/II | On-the-fly | NIOS |  | Y | Y | Preliminary
Stratix V GT | I4 | DDR3 | Quarter Rate | Soft | RDIMM | Dual Rank | Any, | 400 |  | Up to 72 bits | x8 | SSTL 15 Class I/II | On-the-fly | NIOS |  | Y | Y | Preliminary
Stratix V GT | I4 | DDR3 | Quarter Rate | Soft | RDIMM | Dual Rank | Any, | 400 |  | Up to 72 bits | x4 | SSTL 15 Class I/II | On-the-fly | NIOS |  | Y | Y | Preliminary
Stratix V GT | I4 | DDR3 | Quarter Rate | Soft | RDIMM | Single Rank | Any, | 400 |  | Up to 72 bits | x8 | SSTL 15 Class I/II | On-the-fly | NIOS |  | Y | Y | Preliminary
Stratix V GT | I4 | DDR3 | Quarter Rate | Soft | RDIMM | Single Rank | Any, | 400 |  | Up to 72 bits | x4 | SSTL 15 Class I/II | On-the-fly | NIOS |  | Y | Y | Preliminary
Stratix V GT | I4 | DDR3 | Quarter Rate | Soft | Component | 4 Chip Selects | Any, | 333 |  | Up to 72 bits | x8 | SSTL 15 Class I/II | On-the-fly | NIOS |  | Y | Y | Preliminary
Stratix V GT | I4 | DDR3 | Quarter Rate | Soft | Component | 4 Chip Selects | Any, | 333 |  | Up to 72 bits | x4 | SSTL 15 Class I/II | On-the-fly | NIOS |  | Y | Y | Preliminary
Stratix V GT | I4 | DDR3 | Quarter Rate | Soft | Component | 2 Chip Selects | Any, | 400 |  | Up to 72 bits | x8 | SSTL 15 Class I/II | On-the-fly | NIOS |  | Y | Y | Preliminary
Stratix V GT | I4 | DDR3 | Quarter Rate | Soft | Component | 2 Chip Selects | Any, | 400 |  | Up to 72 bits | x4 | SSTL 15 Class I/II | On-the-fly | NIOS |  | Y | Y | Preliminary
Stratix V GT | I4 | DDR3 | Quarter Rate | Soft | Component | 1 Chip Select | Any, | 400 |  | Up to 72 bits | x8 | SSTL 15 Class I/II | On-the-fly | NIOS |  | Y | Y | Preliminary
Stratix V GT | I4 | DDR3 | Quarter Rate | Soft | Component | 1 Chip Select | Any, | 400 |  | Up to 72 bits | x4 | SSTL 15 Class I/II | On-the-fly | NIOS |  | Y | Y | Preliminary
Stratix V GT | I4 | DDR3 | Half Rate | Soft | UDIMM | Quad Rank Only Support in 2 slots dual rank format | Any, | 333 |  | Up to 72 bits | x8 | SSTL 15 Class I/II | On-the-fly | NIOS |  | Y | Y | Preliminary
Stratix V GT | I4 | DDR3 | Half Rate | Soft | UDIMM | Quad Rank Only Support in 2 slots dual rank format | Any, | 333 |  | 144 bits | x8 | SSTL 15 Class I/II | On-the-fly | NIOS |  | Y | Y | Preliminary
Stratix V GT | I4 | DDR3 | Half Rate | Soft | UDIMM | Quad Rank Only Support in 2 slots dual rank format | Any, | 333 |  | Up to 72 bits | x4 | SSTL 15 Class I/II | On-the-fly | NIOS |  | Y | Y | Preliminary
Stratix V GT | I4 | DDR3 | Half Rate | Soft | UDIMM | Dual Rank | Any, | 333 |  | Up to 72 bits | x8 | SSTL 15 Class I/II | On-the-fly | NIOS |  | Y | Y | Preliminary
Stratix V GT | I4 | DDR3 | Half Rate | Soft | UDIMM | Dual Rank | Any, | 333 |  | 144 bits | x8 | SSTL 15 Class I/II | On-the-fly | NIOS |  | Y | Y | Preliminary
Stratix V GT | I4 | DDR3 | Half Rate | Soft | UDIMM | Dual Rank | Any, | 333 |  | Up to 72 bits | x4 | SSTL 15 Class I/II | On-the-fly | NIOS |  | Y | Y | Preliminary
Stratix V GT | I4 | DDR3 | Half Rate | Soft | UDIMM | Single Rank | Any, | 333 |  | Up to 72 bits | x8 | SSTL 15 Class I/II | On-the-fly | NIOS |  | Y | Y | Preliminary
Stratix V GT | I4 | DDR3 | Half Rate | Soft | UDIMM | Single Rank | Any, | 333 |  | 144 bits | x8 | SSTL 15 Class I/II | On-the-fly | NIOS |  | Y | Y | Preliminary
Stratix V GT | I4 | DDR3 | Half Rate | Soft | UDIMM | Single Rank | Any, | 333 |  | Up to 72 bits | x4 | SSTL 15 Class I/II | On-the-fly | NIOS |  | Y | Y | Preliminary
Stratix V GT | I4 | DDR3 | Half Rate | Soft | RDIMM | Quad Rank Only Support in 2 slots dual rank format | Any, | 333 |  | Up to 72 bits | x8 | SSTL 15 Class I/II | On-the-fly | NIOS |  | Y | Y | Preliminary
Stratix V GT | I4 | DDR3 | Half Rate | Soft | RDIMM | Quad Rank Only Support in 2 slots dual rank format | Any, | 333 |  | Up to 72 bits | x4 | SSTL 15 Class I/II | On-the-fly | NIOS |  | Y | Y | Preliminary
Stratix V GT | I4 | DDR3 | Half Rate | Soft | RDIMM | Dual Rank | Any, | 333 |  | Up to 72 bits | x8 | SSTL 15 Class I/II | On-the-fly | NIOS |  | Y | Y | Preliminary
Stratix V GT | I4 | DDR3 | Half Rate | Soft | RDIMM | Dual Rank | Any, | 333 |  | Up to 72 bits | x4 | SSTL 15 Class I/II | On-the-fly | NIOS |  | Y | Y | Preliminary
Stratix V GT | I4 | DDR3 | Half Rate | Soft | RDIMM | Single Rank | Any, | 333 |  | Up to 72 bits | x8 | SSTL 15 Class I/II | On-the-fly | NIOS |  | Y | Y | Preliminary
Stratix V GT | I4 | DDR3 | Half Rate | Soft | RDIMM | Single Rank | Any, | 333 |  | Up to 72 bits | x4 | SSTL 15 Class I/II | On-the-fly | NIOS |  | Y | Y | Preliminary
Stratix V GT | I4 | DDR3 | Half Rate | Soft | Component | 4 Chip Selects | Any, | 333 |  | Up to 72 bits | x8 | SSTL 15 Class I/II | On-the-fly | NIOS |  | Y | Y | Preliminary
Stratix V GT | I4 | DDR3 | Half Rate | Soft | Component | 4 Chip Selects | Any, | 333 |  | Up to 72 bits | x4 | SSTL 15 Class I/II | On-the-fly | NIOS |  | Y | Y | Preliminary
Stratix V GT | I4 | DDR3 | Half Rate | Soft | Component | 2 Chip Selects | Any, | 333 |  | Up to 72 bits | x8 | SSTL 15 Class I/II | On-the-fly | NIOS |  | Y | Y | Preliminary
Stratix V GT | I4 | DDR3 | Half Rate | Soft | Component | 2 Chip Selects | Any, | 333 |  | Up to 72 bits | x4 | SSTL 15 Class I/II | On-the-fly | NIOS |  | Y | Y | Preliminary
Stratix V GT | I4 | DDR3 | Half Rate | Soft | Component | 1 Chip Select | Any, | 333 |  | Up to 72 bits | x8 | SSTL 15 Class I/II | On-the-fly | NIOS |  | Y | Y | Preliminary
Stratix V GT | I4 | DDR3 | Half Rate | Soft | Component | 1 Chip Select | Any, | 333 |  | Up to 72 bits | x4 | SSTL 15 Class I/II | On-the-fly | NIOS |  | Y | Y | Preliminary
Stratix V GT | I4 | DDR2 | Half Rate | Soft | UDIMM | Quad Rank Only Support in 2 slots dual rank format | Any, | 300 |  | Up to 72 bits | x8 | SSTL 18 Class I/II | 4 or 8 | NIOS |  | Y | Y | Preliminary
Stratix V GT | I4 | DDR2 | Half Rate | Soft | UDIMM | Quad Rank Only Support in 2 slots dual rank format | Any, | 300 |  | 144 bits | x8 | SSTL 18 Class I/II | 4 or 8 | NIOS |  | Y | Y | Preliminary
Stratix V GT | I4 | DDR2 | Half Rate | Soft | UDIMM | Quad Rank Only Support in 2 slots dual rank format | Any, | 300 |  | Up to 72 bits | x4 | SSTL 18 Class I/II | 4 or 8 | NIOS |  | Y | Y | Preliminary
Stratix V GT | I4 | DDR2 | Half Rate | Soft | UDIMM | Dual Rank | Any, | 333 |  | Up to 72 bits | x8 | SSTL 18 Class I/II | 4 or 8 | NIOS |  | Y | Y | Preliminary
Stratix V GT | I4 | DDR2 | Half Rate | Soft | UDIMM | Dual Rank | Any, | 333 |  | 144 bits | x8 | SSTL 18 Class I/II | 4 or 8 | NIOS |  | Y | Y | Preliminary
Stratix V GT | I4 | DDR2 | Half Rate | Soft | UDIMM | Dual Rank | Any, | 333 |  | Up to 72 bits | x4 | SSTL 18 Class I/II | 4 or 8 | NIOS |  | Y | Y | Preliminary
Stratix V GT | I4 | DDR2 | Half Rate | Soft | UDIMM | Single Rank | Any, | 333 |  | Up to 72 bits | x8 | SSTL 18 Class I/II | 4 or 8 | NIOS |  | Y | Y | Preliminary
Stratix V GT | I4 | DDR2 | Half Rate | Soft | UDIMM | Single Rank | Any, | 333 |  | 144 bits | x8 | SSTL 18 Class I/II | 4 or 8 | NIOS |  | Y | Y | Preliminary
Stratix V GT | I4 | DDR2 | Half Rate | Soft | UDIMM | Single Rank | Any, | 333 |  | Up to 72 bits | x4 | SSTL 18 Class I/II | 4 or 8 | NIOS |  | Y | Y | Preliminary
Stratix V GT | I4 | DDR2 | Half Rate | Soft | RDIMM | Quad Rank Only Support in 2 slots dual rank format | Any, | 300 |  | Up to 72 bits | x8 | SSTL 18 Class I/II | 4 or 8 | NIOS |  | Y | Y | Preliminary
Stratix V GT | I4 | DDR2 | Half Rate | Soft | RDIMM | Quad Rank Only Support in 2 slots dual rank format | Any, | 300 |  | Up to 72 bits | x4 | SSTL 18 Class I/II | 4 or 8 | NIOS |  | Y | Y | Preliminary
Stratix V GT | I4 | DDR2 | Half Rate | Soft | RDIMM | Dual Rank | Any, | 333 |  | Up to 72 bits | x8 | SSTL 18 Class I/II | 4 or 8 | NIOS |  | Y | Y | Preliminary
Stratix V GT | I4 | DDR2 | Half Rate | Soft | RDIMM | Dual Rank | Any, | 333 |  | Up to 72 bits | x4 | SSTL 18 Class I/II | 4 or 8 | NIOS |  | Y | Y | Preliminary
Stratix V GT | I4 | DDR2 | Half Rate | Soft | RDIMM | Single Rank | Any, | 333 |  | Up to 72 bits | x8 | SSTL 18 Class I/II | 4 or 8 | NIOS |  | Y | Y | Preliminary
Stratix V GT | I4 | DDR2 | Half Rate | Soft | RDIMM | Single Rank | Any, | 333 |  | Up to 72 bits | x4 | SSTL 18 Class I/II | 4 or 8 | NIOS |  | Y | Y | Preliminary
Stratix V GT | I4 | DDR2 | Half Rate | Soft | Component | 4 Chip Selects | Any, | 300 |  | Up to 72 bits | x8 | SSTL 18 Class I/II | 4 or 8 | NIOS |  | Y | Y | Preliminary
Stratix V GT | I4 | DDR2 | Half Rate | Soft | Component | 4 Chip Selects | Any, | 300 |  | Up to 72 bits | x4 | SSTL 18 Class I/II | 4 or 8 | NIOS |  | Y | Y | Preliminary
Stratix V GT | I4 | DDR2 | Half Rate | Soft | Component | 2 Chip Selects | Any, | 333 |  | Up to 72 bits | x8 | SSTL 18 Class I/II | 4 or 8 | NIOS |  | Y | Y | Preliminary
Stratix V GT | I4 | DDR2 | Half Rate | Soft | Component | 2 Chip Selects | Any, | 333 |  | Up to 72 bits | x4 | SSTL 18 Class I/II | 4 or 8 | NIOS |  | Y | Y | Preliminary
Stratix V GT | I4 | DDR2 | Half Rate | Soft | Component | 1 Chip Select | Any, | 333 |  | Up to 72 bits | x8 | SSTL 18 Class I/II | 4 or 8 | NIOS |  | Y | Y | Preliminary
Stratix V GT | I4 | DDR2 | Half Rate | Soft | Component | 1 Chip Select | Any, | 333 |  | Up to 72 bits | x4 | SSTL 18 Class I/II | 4 or 8 | NIOS |  | Y | Y | Preliminary
Stratix V GT | I4 | DDR2 | Full Rate | Soft | UDIMM | Quad Rank Only Support in 2 slots dual rank format | Any, | 233 |  | Up to 72 bits | x8 | SSTL 18 Class I/II | 4 or 8 | NIOS |  | Y | Y | Preliminary
Stratix V GT | I4 | DDR2 | Full Rate | Soft | UDIMM | Quad Rank Only Support in 2 slots dual rank format | Any, | 233 |  | 144 bits | x8 | SSTL 18 Class I/II | 4 or 8 | NIOS |  | Y | Y | Preliminary
Stratix V GT | I4 | DDR2 | Full Rate | Soft | UDIMM | Quad Rank Only Support in 2 slots dual rank format | Any, | 233 |  | Up to 72 bits | x4 | SSTL 18 Class I/II | 4 or 8 | NIOS |  | Y | Y | Preliminary
Stratix V GT | I4 | DDR2 | Full Rate | Soft | UDIMM | Dual Rank | Any, | 233 |  | Up to 72 bits | x8 | SSTL 18 Class I/II | 4 or 8 | NIOS |  | Y | Y | Preliminary
Stratix V GT | I4 | DDR2 | Full Rate | Soft | UDIMM | Dual Rank | Any, | 233 |  | 144 bits | x8 | SSTL 18 Class I/II | 4 or 8 | NIOS |  | Y | Y | Preliminary
Stratix V GT | I4 | DDR2 | Full Rate | Soft | UDIMM | Dual Rank | Any, | 233 |  | Up to 72 bits | x4 | SSTL 18 Class I/II | 4 or 8 | NIOS |  | Y | Y | Preliminary
Stratix V GT | I4 | DDR2 | Full Rate | Soft | UDIMM | Single Rank | Any, | 233 |  | Up to 72 bits | x8 | SSTL 18 Class I/II | 4 or 8 | NIOS |  | Y | Y | Preliminary
Stratix V GT | I4 | DDR2 | Full Rate | Soft | UDIMM | Single Rank | Any, | 233 |  | 144 bits | x8 | SSTL 18 Class I/II | 4 or 8 | NIOS |  | Y | Y | Preliminary
Stratix V GT | I4 | DDR2 | Full Rate | Soft | UDIMM | Single Rank | Any, | 233 |  | Up to 72 bits | x4 | SSTL 18 Class I/II | 4 or 8 | NIOS |  | Y | Y | Preliminary
Stratix V GT | I4 | DDR2 | Full Rate | Soft | RDIMM | Quad Rank Only Support in 2 slots dual rank format | Any, | 233 |  | Up to 72 bits | x8 | SSTL 18 Class I/II | 4 or 8 | NIOS |  | Y | Y | Preliminary
Stratix V GT | I4 | DDR2 | Full Rate | Soft | RDIMM | Quad Rank Only Support in 2 slots dual rank format | Any, | 233 |  | Up to 72 bits | x4 | SSTL 18 Class I/II | 4 or 8 | NIOS |  | Y | Y | Preliminary
Stratix V GT | I4 | DDR2 | Full Rate | Soft | RDIMM | Dual Rank | Any, | 233 |  | Up to 72 bits | x8 | SSTL 18 Class I/II | 4 or 8 | NIOS |  | Y | Y | Preliminary
Stratix V GT | I4 | DDR2 | Full Rate | Soft | RDIMM | Dual Rank | Any, | 233 |  | Up to 72 bits | x4 | SSTL 18 Class I/II | 4 or 8 | NIOS |  | Y | Y | Preliminary
Stratix V GT | I4 | DDR2 | Full Rate | Soft | RDIMM | Single Rank | Any, | 233 |  | Up to 72 bits | x8 | SSTL 18 Class I/II | 4 or 8 | NIOS |  | Y | Y | Preliminary
Stratix V GT | I4 | DDR2 | Full Rate | Soft | RDIMM | Single Rank | Any, | 233 |  | Up to 72 bits | x4 | SSTL 18 Class I/II | 4 or 8 | NIOS |  | Y | Y | Preliminary
Stratix V GT | I4 | DDR2 | Full Rate | Soft | Component | 4 Chip Selects | Any, | 233 |  | Up to 72 bits | x8 | SSTL 18 Class I/II | 4 or 8 | NIOS |  | Y | Y | Preliminary
Stratix V GT | I4 | DDR2 | Full Rate | Soft | Component | 4 Chip Selects | Any, | 233 |  | Up to 72 bits | x4 | SSTL 18 Class I/II | 4 or 8 | NIOS |  | Y | Y | Preliminary
Stratix V GT | I4 | DDR2 | Full Rate | Soft | Component | 2 Chip Selects | Any, | 233 |  | Up to 72 bits | x8 | SSTL 18 Class I/II | 4 or 8 | NIOS |  | Y | Y | Preliminary
Stratix V GT | I4 | DDR2 | Full Rate | Soft | Component | 2 Chip Selects | Any, | 233 |  | Up to 72 bits | x4 | SSTL 18 Class I/II | 4 or 8 | NIOS |  | Y | Y | Preliminary
Stratix V GT | I4 | DDR2 | Full Rate | Soft | Component | 1 Chip Select | Any, | 233 |  | Up to 72 bits | x8 | SSTL 18 Class I/II | 4 or 8 | NIOS |  | Y | Y | Preliminary
Stratix V GT | I4 | DDR2 | Full Rate | Soft | Component | 1 Chip Select | Any, | 233 |  | Up to 72 bits | x4 | SSTL 18 Class I/II | 4 or 8 | NIOS |  | Y | Y | Preliminary
Stratix V GT | I3 | RLDRAMII (Common I/O) | Half Rate | Soft | Component | 1 Chip Select | Row, Wraparound, | 350 |  | Up to 9 bits | x9 | HSTL 15 Class I | 8 | RTL |  |  | Y | Preliminary
Stratix V GT | I3 | RLDRAMII (Common I/O) | Half Rate | Soft | Component | 1 Chip Select | Row, Wraparound, | 350 |  | Up to 9 bits | x9 | HSTL 15 Class I | 4 | RTL |  |  | Y | Preliminary
Stratix V GT | I3 | RLDRAMII (Common I/O) | Half Rate | Soft | Component | 1 Chip Select | Column, Row, Wraparound, | 350 |  | Up to 9 bits | x9 | HSTL 18 Class I/II | 8 | RTL |  |  | Y | Preliminary
Stratix V GT | I3 | RLDRAMII (Common I/O) | Half Rate | Soft | Component | 1 Chip Select | Column, Row, Wraparound, | 350 |  | Up to 9 bits | x9 | HSTL 18 Class I/II | 4 | RTL |  |  | Y | Preliminary
Stratix V GT | I3 | RLDRAMII (Common I/O) | Half Rate | Soft | Component | 1 Chip Select | Column, | 350 |  | Up to 9 bits | x9 | HSTL 15 Class I/II | 8 | RTL |  |  | Y | Preliminary
Stratix V GT | I3 | RLDRAMII (Common I/O) | Half Rate | Soft | Component | 1 Chip Select | Column, | 350 |  | Up to 9 bits | x9 | HSTL 15 Class I/II | 4 | RTL |  |  | Y | Preliminary
Stratix V GT | I3 | RLDRAMII (Common I/O) | Half Rate | Soft | Component | 1 Chip Select | Row, Wraparound, | 350 |  | Up to 18 bits | x9 | HSTL 15 Class I | 8 | RTL |  |  | Y | Preliminary
Stratix V GT | I3 | RLDRAMII (Common I/O) | Half Rate | Soft | Component | 1 Chip Select | Row, Wraparound, | 350 |  | Up to 18 bits | x9 | HSTL 15 Class I | 4 | RTL |  |  | Y | Preliminary
Stratix V GT | I3 | RLDRAMII (Common I/O) | Half Rate | Soft | Component | 1 Chip Select | Column, Row, Wraparound, | 350 |  | Up to 18 bits | x9 | HSTL 18 Class I/II | 8 | RTL |  |  | Y | Preliminary
Stratix V GT | I3 | RLDRAMII (Common I/O) | Half Rate | Soft | Component | 1 Chip Select | Column, Row, Wraparound, | 350 |  | Up to 18 bits | x9 | HSTL 18 Class I/II | 4 | RTL |  |  | Y | Preliminary
Stratix V GT | I3 | RLDRAMII (Common I/O) | Half Rate | Soft | Component | 1 Chip Select | Column, | 350 |  | Up to 18 bits | x9 | HSTL 15 Class I/II | 8 | RTL |  |  | Y | Preliminary
Stratix V GT | I3 | RLDRAMII (Common I/O) | Half Rate | Soft | Component | 1 Chip Select | Column, | 350 |  | Up to 18 bits | x9 | HSTL 15 Class I/II | 4 | RTL |  |  | Y | Preliminary
Stratix V GT | I3 | RLDRAMII (Common I/O) | Half Rate | Soft | Component | 1 Chip Select | Row, Wraparound, | 350 |  | Up to 72 bits | x36 | HSTL 15 Class I | 8 | RTL |  |  | Y | Preliminary
Stratix V GT | I3 | RLDRAMII (Common I/O) | Half Rate | Soft | Component | 1 Chip Select | Row, Wraparound, | 350 |  | Up to 72 bits | x36 | HSTL 15 Class I | 4 | RTL |  |  | Y | Preliminary
Stratix V GT | I3 | RLDRAMII (Common I/O) | Half Rate | Soft | Component | 1 Chip Select | Column, Row, Wraparound, | 350 |  | Up to 72 bits | x36 | HSTL 18 Class I/II | 8 | RTL |  |  | Y | Preliminary
Stratix V GT | I3 | RLDRAMII (Common I/O) | Half Rate | Soft | Component | 1 Chip Select | Column, Row, Wraparound, | 350 |  | Up to 72 bits | x36 | HSTL 18 Class I/II | 4 | RTL |  |  | Y | Preliminary
Stratix V GT | I3 | RLDRAMII (Common I/O) | Half Rate | Soft | Component | 1 Chip Select | Column, | 350 |  | Up to 72 bits | x36 | HSTL 15 Class I/II | 8 | RTL |  |  | Y | Preliminary
Stratix V GT | I3 | RLDRAMII (Common I/O) | Half Rate | Soft | Component | 1 Chip Select | Column, | 350 |  | Up to 72 bits | x36 | HSTL 15 Class I/II | 4 | RTL |  |  | Y | Preliminary
Stratix V GT | I3 | RLDRAMII (Common I/O) | Half Rate | Soft | Component | 1 Chip Select | Row, Wraparound, | 350 |  | Up to 36 bits | x36 | HSTL 15 Class I | 8 | RTL |  |  | Y | Preliminary
Stratix V GT | I3 | RLDRAMII (Common I/O) | Half Rate | Soft | Component | 1 Chip Select | Row, Wraparound, | 350 |  | Up to 36 bits | x36 | HSTL 15 Class I | 4 | RTL |  |  | Y | Preliminary
Stratix V GT | I3 | RLDRAMII (Common I/O) | Half Rate | Soft | Component | 1 Chip Select | Column, Row, Wraparound, | 350 |  | Up to 36 bits | x36 | HSTL 18 Class I/II | 8 | RTL |  |  | Y | Preliminary
Stratix V GT | I3 | RLDRAMII (Common I/O) | Half Rate | Soft | Component | 1 Chip Select | Column, Row, Wraparound, | 350 |  | Up to 36 bits | x36 | HSTL 18 Class I/II | 4 | RTL |  |  | Y | Preliminary
Stratix V GT | I3 | RLDRAMII (Common I/O) | Half Rate | Soft | Component | 1 Chip Select | Column, | 350 |  | Up to 36 bits | x36 | HSTL 15 Class I/II | 8 | RTL |  |  | Y | Preliminary
Stratix V GT | I3 | RLDRAMII (Common I/O) | Half Rate | Soft | Component | 1 Chip Select | Column, | 350 |  | Up to 36 bits | x36 | HSTL 15 Class I/II | 4 | RTL |  |  | Y | Preliminary
Stratix V GT | I3 | RLDRAMII (Common I/O) | Half Rate | Soft | Component | 1 Chip Select | Row, Wraparound, | 350 |  | Up to 36 bits | x18 | HSTL 15 Class I | 8 | RTL |  |  | Y | Preliminary
Stratix V GT | I3 | RLDRAMII (Common I/O) | Half Rate | Soft | Component | 1 Chip Select | Row, Wraparound, | 350 |  | Up to 36 bits | x18 | HSTL 15 Class I | 4 | RTL |  |  | Y | Preliminary
Stratix V GT | I3 | RLDRAMII (Common I/O) | Half Rate | Soft | Component | 1 Chip Select | Column, Row, Wraparound, | 350 |  | Up to 36 bits | x18 | HSTL 18 Class I/II | 8 | RTL |  |  | Y | Preliminary
Stratix V GT | I3 | RLDRAMII (Common I/O) | Half Rate | Soft | Component | 1 Chip Select | Column, Row, Wraparound, | 350 |  | Up to 36 bits | x18 | HSTL 18 Class I/II | 4 | RTL |  |  | Y | Preliminary
Stratix V GT | I3 | RLDRAMII (Common I/O) | Half Rate | Soft | Component | 1 Chip Select | Column, | 350 |  | Up to 36 bits | x18 | HSTL 15 Class I/II | 8 | RTL |  |  | Y | Preliminary
Stratix V GT | I3 | RLDRAMII (Common I/O) | Half Rate | Soft | Component | 1 Chip Select | Column, | 350 |  | Up to 36 bits | x18 | HSTL 15 Class I/II | 4 | RTL |  |  | Y | Preliminary
Stratix V GT | I3 | RLDRAMII (Common I/O) | Half Rate | Soft | Component | 1 Chip Select | Row, Wraparound, | 350 |  | Up to 18 bits | x18 | HSTL 15 Class I | 8 | RTL |  |  | Y | Preliminary
Stratix V GT | I3 | RLDRAMII (Common I/O) | Half Rate | Soft | Component | 1 Chip Select | Row, Wraparound, | 350 |  | Up to 18 bits | x18 | HSTL 15 Class I | 4 | RTL |  |  | Y | Preliminary
Stratix V GT | I3 | RLDRAMII (Common I/O) | Half Rate | Soft | Component | 1 Chip Select | Column, Row, Wraparound, | 350 |  | Up to 18 bits | x18 | HSTL 18 Class I/II | 8 | RTL |  |  | Y | Preliminary
Stratix V GT | I3 | RLDRAMII (Common I/O) | Half Rate | Soft | Component | 1 Chip Select | Column, Row, Wraparound, | 350 |  | Up to 18 bits | x18 | HSTL 18 Class I/II | 4 | RTL |  |  | Y | Preliminary
Stratix V GT | I3 | RLDRAMII (Common I/O) | Half Rate | Soft | Component | 1 Chip Select | Column, | 350 |  | Up to 18 bits | x18 | HSTL 15 Class I/II | 8 | RTL |  |  | Y | Preliminary
Stratix V GT | I3 | RLDRAMII (Common I/O) | Half Rate | Soft | Component | 1 Chip Select | Column, | 350 |  | Up to 18 bits | x18 | HSTL 15 Class I/II | 4 | RTL |  |  | Y | Preliminary
Stratix V GT | I3 | RLDRAMII (Common I/O) | Half Rate | Soft | Component | 1 Chip Select | Row, Wraparound, | 350 |  | Up to 9 bits | x9 | HSTL 15 Class I | 8 | NIOS |  |  | Y | Preliminary
Stratix V GT | I3 | RLDRAMII (Common I/O) | Half Rate | Soft | Component | 1 Chip Select | Row, Wraparound, | 350 |  | Up to 9 bits | x9 | HSTL 15 Class I | 4 | NIOS |  |  | Y | Preliminary
Stratix V GT | I3 | RLDRAMII (Common I/O) | Half Rate | Soft | Component | 1 Chip Select | Column, Row, Wraparound, | 350 |  | Up to 9 bits | x9 | HSTL 18 Class I/II | 8 | NIOS |  |  | Y | Preliminary
Stratix V GT | I3 | RLDRAMII (Common I/O) | Half Rate | Soft | Component | 1 Chip Select | Column, Row, Wraparound, | 350 |  | Up to 9 bits | x9 | HSTL 18 Class I/II | 4 | NIOS |  |  | Y | Preliminary
Stratix V GT | I3 | RLDRAMII (Common I/O) | Half Rate | Soft | Component | 1 Chip Select | Column, | 350 |  | Up to 9 bits | x9 | HSTL 15 Class I/II | 8 | NIOS |  |  | Y | Preliminary
Stratix V GT | I3 | RLDRAMII (Common I/O) | Half Rate | Soft | Component | 1 Chip Select | Column, | 350 |  | Up to 9 bits | x9 | HSTL 15 Class I/II | 4 | NIOS |  |  | Y | Preliminary
Stratix V GT | I3 | RLDRAMII (Common I/O) | Half Rate | Soft | Component | 1 Chip Select | Row, Wraparound, | 350 |  | Up to 18 bits | x9 | HSTL 15 Class I | 8 | NIOS |  |  | Y | Preliminary
Stratix V GT | I3 | RLDRAMII (Common I/O) | Half Rate | Soft | Component | 1 Chip Select | Row, Wraparound, | 350 |  | Up to 18 bits | x9 | HSTL 15 Class I | 4 | NIOS |  |  | Y | Preliminary
Stratix V GT | I3 | RLDRAMII (Common I/O) | Half Rate | Soft | Component | 1 Chip Select | Column, Row, Wraparound, | 350 |  | Up to 18 bits | x9 | HSTL 18 Class I/II | 8 | NIOS |  |  | Y | Preliminary
Stratix V GT | I3 | RLDRAMII (Common I/O) | Half Rate | Soft | Component | 1 Chip Select | Column, Row, Wraparound, | 350 |  | Up to 18 bits | x9 | HSTL 18 Class I/II | 4 | NIOS |  |  | Y | Preliminary
Stratix V GT | I3 | RLDRAMII (Common I/O) | Half Rate | Soft | Component | 1 Chip Select | Column, | 350 |  | Up to 18 bits | x9 | HSTL 15 Class I/II | 8 | NIOS |  |  | Y | Preliminary
Stratix V GT | I3 | RLDRAMII (Common I/O) | Half Rate | Soft | Component | 1 Chip Select | Column, | 350 |  | Up to 18 bits | x9 | HSTL 15 Class I/II | 4 | NIOS |  |  | Y | Preliminary
Stratix V GT | I3 | RLDRAMII (Common I/O) | Half Rate | Soft | Component | 1 Chip Select | Row, Wraparound, | 350 |  | Up to 72 bits | x36 | HSTL 15 Class I | 8 | NIOS |  |  | Y | Preliminary
Stratix V GT | I3 | RLDRAMII (Common I/O) | Half Rate | Soft | Component | 1 Chip Select | Row, Wraparound, | 350 |  | Up to 72 bits | x36 | HSTL 15 Class I | 4 | NIOS |  |  | Y | Preliminary
Stratix V GT | I3 | RLDRAMII (Common I/O) | Half Rate | Soft | Component | 1 Chip Select | Column, Row, Wraparound, | 350 |  | Up to 72 bits | x36 | HSTL 18 Class I/II | 8 | NIOS |  |  | Y | Preliminary
Stratix V GT | I3 | RLDRAMII (Common I/O) | Half Rate | Soft | Component | 1 Chip Select | Column, Row, Wraparound, | 350 |  | Up to 72 bits | x36 | HSTL 18 Class I/II | 4 | NIOS |  |  | Y | Preliminary
Stratix V GT | I3 | RLDRAMII (Common I/O) | Half Rate | Soft | Component | 1 Chip Select | Column, | 350 |  | Up to 72 bits | x36 | HSTL 15 Class I/II | 8 | NIOS |  |  | Y | Preliminary
Stratix V GT | I3 | RLDRAMII (Common I/O) | Half Rate | Soft | Component | 1 Chip Select | Column, | 350 |  | Up to 72 bits | x36 | HSTL 15 Class I/II | 4 | NIOS |  |  | Y | Preliminary
Stratix V GT | I3 | RLDRAMII (Common I/O) | Half Rate | Soft | Component | 1 Chip Select | Row, Wraparound, | 350 |  | Up to 36 bits | x36 | HSTL 15 Class I | 8 | NIOS |  |  | Y | Preliminary
Stratix V GT | I3 | RLDRAMII (Common I/O) | Half Rate | Soft | Component | 1 Chip Select | Row, Wraparound, | 350 |  | Up to 36 bits | x36 | HSTL 15 Class I | 4 | NIOS |  |  | Y | Preliminary
Stratix V GT | I3 | RLDRAMII (Common I/O) | Half Rate | Soft | Component | 1 Chip Select | Column, Row, Wraparound, | 350 |  | Up to 36 bits | x36 | HSTL 18 Class I/II | 8 | NIOS |  |  | Y | Preliminary
Stratix V GT | I3 | RLDRAMII (Common I/O) | Half Rate | Soft | Component | 1 Chip Select | Column, Row, Wraparound, | 350 |  | Up to 36 bits | x36 | HSTL 18 Class I/II | 4 | NIOS |  |  | Y | Preliminary
Stratix V GT | I3 | RLDRAMII (Common I/O) | Half Rate | Soft | Component | 1 Chip Select | Column, | 350 |  | Up to 36 bits | x36 | HSTL 15 Class I/II | 8 | NIOS |  |  | Y | Preliminary
Stratix V GT | I3 | RLDRAMII (Common I/O) | Half Rate | Soft | Component | 1 Chip Select | Column, | 350 |  | Up to 36 bits | x36 | HSTL 15 Class I/II | 4 | NIOS |  |  | Y | Preliminary
Stratix V GT | I3 | RLDRAMII (Common I/O) | Half Rate | Soft | Component | 1 Chip Select | Row, Wraparound, | 350 |  | Up to 36 bits | x18 | HSTL 15 Class I | 8 | NIOS |  |  | Y | Preliminary
Stratix V GT | I3 | RLDRAMII (Common I/O) | Half Rate | Soft | Component | 1 Chip Select | Row, Wraparound, | 350 |  | Up to 36 bits | x18 | HSTL 15 Class I | 4 | NIOS |  |  | Y | Preliminary
Stratix V GT | I3 | RLDRAMII (Common I/O) | Half Rate | Soft | Component | 1 Chip Select | Column, Row, Wraparound, | 350 |  | Up to 36 bits | x18 | HSTL 18 Class I/II | 8 | NIOS |  |  | Y | Preliminary
Stratix V GT | I3 | RLDRAMII (Common I/O) | Half Rate | Soft | Component | 1 Chip Select | Column, Row, Wraparound, | 350 |  | Up to 36 bits | x18 | HSTL 18 Class I/II | 4 | NIOS |  |  | Y | Preliminary
Stratix V GT | I3 | RLDRAMII (Common I/O) | Half Rate | Soft | Component | 1 Chip Select | Column, | 350 |  | Up to 36 bits | x18 | HSTL 15 Class I/II | 8 | NIOS |  |  | Y | Preliminary
Stratix V GT | I3 | RLDRAMII (Common I/O) | Half Rate | Soft | Component | 1 Chip Select | Column, | 350 |  | Up to 36 bits | x18 | HSTL 15 Class I/II | 4 | NIOS |  |  | Y | Preliminary
Stratix V GT | I3 | RLDRAMII (Common I/O) | Half Rate | Soft | Component | 1 Chip Select | Row, Wraparound, | 350 |  | Up to 18 bits | x18 | HSTL 15 Class I | 8 | NIOS |  |  | Y | Preliminary
Stratix V GT | I3 | RLDRAMII (Common I/O) | Half Rate | Soft | Component | 1 Chip Select | Row, Wraparound, | 350 |  | Up to 18 bits | x18 | HSTL 15 Class I | 4 | NIOS |  |  | Y | Preliminary
Stratix V GT | I3 | RLDRAMII (Common I/O) | Half Rate | Soft | Component | 1 Chip Select | Column, Row, Wraparound, | 350 |  | Up to 18 bits | x18 | HSTL 18 Class I/II | 8 | NIOS |  |  | Y | Preliminary
Stratix V GT | I3 | RLDRAMII (Common I/O) | Half Rate | Soft | Component | 1 Chip Select | Column, Row, Wraparound, | 350 |  | Up to 18 bits | x18 | HSTL 18 Class I/II | 4 | NIOS |  |  | Y | Preliminary
Stratix V GT | I3 | RLDRAMII (Common I/O) | Half Rate | Soft | Component | 1 Chip Select | Column, | 350 |  | Up to 18 bits | x18 | HSTL 15 Class I/II | 8 | NIOS |  |  | Y | Preliminary
Stratix V GT | I3 | RLDRAMII (Common I/O) | Half Rate | Soft | Component | 1 Chip Select | Column, | 350 |  | Up to 18 bits | x18 | HSTL 15 Class I/II | 4 | NIOS |  |  | Y | Preliminary
Stratix V GT | I3 | RLDRAMII (Common I/O) | Full Rate | Soft | Component | 1 Chip Select | Row, Wraparound, | 300 |  | Up to 9 bits | x9 | HSTL 15 Class I | 8 | RTL |  |  | Y | Preliminary
Stratix V GT | I3 | RLDRAMII (Common I/O) | Full Rate | Soft | Component | 1 Chip Select | Row, Wraparound, | 300 |  | Up to 9 bits | x9 | HSTL 15 Class I | 4 | RTL |  |  | Y | Preliminary
Stratix V GT | I3 | RLDRAMII (Common I/O) | Full Rate | Soft | Component | 1 Chip Select | Row, Wraparound, | 300 |  | Up to 9 bits | x9 | HSTL 15 Class I | 2 | RTL |  |  | Y | Preliminary
Stratix V GT | I3 | RLDRAMII (Common I/O) | Full Rate | Soft | Component | 1 Chip Select | Column, Row, Wraparound, | 300 |  | Up to 9 bits | x9 | HSTL 18 Class I/II | 8 | RTL |  |  | Y | Preliminary
Stratix V GT | I3 | RLDRAMII (Common I/O) | Full Rate | Soft | Component | 1 Chip Select | Column, Row, Wraparound, | 300 |  | Up to 9 bits | x9 | HSTL 18 Class I/II | 4 | RTL |  |  | Y | Preliminary
Stratix V GT | I3 | RLDRAMII (Common I/O) | Full Rate | Soft | Component | 1 Chip Select | Column, Row, Wraparound, | 300 |  | Up to 9 bits | x9 | HSTL 18 Class I/II | 2 | RTL |  |  | Y | Preliminary
Stratix V GT | I3 | RLDRAMII (Common I/O) | Full Rate | Soft | Component | 1 Chip Select | Column, | 300 |  | Up to 9 bits | x9 | HSTL 15 Class I/II | 8 | RTL |  |  | Y | Preliminary
Stratix V GT | I3 | RLDRAMII (Common I/O) | Full Rate | Soft | Component | 1 Chip Select | Column, | 300 |  | Up to 9 bits | x9 | HSTL 15 Class I/II | 4 | RTL |  |  | Y | Preliminary
Stratix V GT | I3 | RLDRAMII (Common I/O) | Full Rate | Soft | Component | 1 Chip Select | Column, | 300 |  | Up to 9 bits | x9 | HSTL 15 Class I/II | 2 | RTL |  |  | Y | Preliminary
Stratix V GT | I3 | RLDRAMII (Common I/O) | Full Rate | Soft | Component | 1 Chip Select | Row, Wraparound, | 300 |  | Up to 18 bits | x9 | HSTL 15 Class I | 8 | RTL |  |  | Y | Preliminary
Stratix V GT | I3 | RLDRAMII (Common I/O) | Full Rate | Soft | Component | 1 Chip Select | Row, Wraparound, | 300 |  | Up to 18 bits | x9 | HSTL 15 Class I | 4 | RTL |  |  | Y | Preliminary
Stratix V GT | I3 | RLDRAMII (Common I/O) | Full Rate | Soft | Component | 1 Chip Select | Row, Wraparound, | 300 |  | Up to 18 bits | x9 | HSTL 15 Class I | 2 | RTL |  |  | Y | Preliminary
Stratix V GT | I3 | RLDRAMII (Common I/O) | Full Rate | Soft | Component | 1 Chip Select | Column, Row, Wraparound, | 300 |  | Up to 18 bits | x9 | HSTL 18 Class I/II | 8 | RTL |  |  | Y | Preliminary
Stratix V GT | I3 | RLDRAMII (Common I/O) | Full Rate | Soft | Component | 1 Chip Select | Column, Row, Wraparound, | 300 |  | Up to 18 bits | x9 | HSTL 18 Class I/II | 4 | RTL |  |  | Y | Preliminary
Stratix V GT | I3 | RLDRAMII (Common I/O) | Full Rate | Soft | Component | 1 Chip Select | Column, Row, Wraparound, | 300 |  | Up to 18 bits | x9 | HSTL 18 Class I/II | 2 | RTL |  |  | Y | Preliminary
Stratix V GT | I3 | RLDRAMII (Common I/O) | Full Rate | Soft | Component | 1 Chip Select | Column, | 300 |  | Up to 18 bits | x9 | HSTL 15 Class I/II | 8 | RTL |  |  | Y | Preliminary
Stratix V GT | I3 | RLDRAMII (Common I/O) | Full Rate | Soft | Component | 1 Chip Select | Column, | 300 |  | Up to 18 bits | x9 | HSTL 15 Class I/II | 4 | RTL |  |  | Y | Preliminary
Stratix V GT | I3 | RLDRAMII (Common I/O) | Full Rate | Soft | Component | 1 Chip Select | Column, | 300 |  | Up to 18 bits | x9 | HSTL 15 Class I/II | 2 | RTL |  |  | Y | Preliminary
Stratix V GT | I3 | RLDRAMII (Common I/O) | Full Rate | Soft | Component | 1 Chip Select | Row, Wraparound, | 300 |  | Up to 72 bits | x36 | HSTL 15 Class I | 8 | RTL |  |  | Y | Preliminary
Stratix V GT | I3 | RLDRAMII (Common I/O) | Full Rate | Soft | Component | 1 Chip Select | Row, Wraparound, | 300 |  | Up to 72 bits | x36 | HSTL 15 Class I | 4 | RTL |  |  | Y | Preliminary
Stratix V GT | I3 | RLDRAMII (Common I/O) | Full Rate | Soft | Component | 1 Chip Select | Row, Wraparound, | 300 |  | Up to 72 bits | x36 | HSTL 15 Class I | 2 | RTL |  |  | Y | Preliminary
Stratix V GT | I3 | RLDRAMII (Common I/O) | Full Rate | Soft | Component | 1 Chip Select | Column, Row, Wraparound, | 300 |  | Up to 72 bits | x36 | HSTL 18 Class I/II | 8 | RTL |  |  | Y | Preliminary
Stratix V GT | I3 | RLDRAMII (Common I/O) | Full Rate | Soft | Component | 1 Chip Select | Column, Row, Wraparound, | 300 |  | Up to 72 bits | x36 | HSTL 18 Class I/II | 4 | RTL |  |  | Y | Preliminary
Stratix V GT | I3 | RLDRAMII (Common I/O) | Full Rate | Soft | Component | 1 Chip Select | Column, Row, Wraparound, | 300 |  | Up to 72 bits | x36 | HSTL 18 Class I/II | 2 | RTL |  |  | Y | Preliminary
Stratix V GT | I3 | RLDRAMII (Common I/O) | Full Rate | Soft | Component | 1 Chip Select | Column, | 300 |  | Up to 72 bits | x36 | HSTL 15 Class I/II | 8 | RTL |  |  | Y | Preliminary
Stratix V GT | I3 | RLDRAMII (Common I/O) | Full Rate | Soft | Component | 1 Chip Select | Column, | 300 |  | Up to 72 bits | x36 | HSTL 15 Class I/II | 4 | RTL |  |  | Y | Preliminary
Stratix V GT | I3 | RLDRAMII (Common I/O) | Full Rate | Soft | Component | 1 Chip Select | Column, | 300 |  | Up to 72 bits | x36 | HSTL 15 Class I/II | 2 | RTL |  |  | Y | Preliminary
Stratix V GT | I3 | RLDRAMII (Common I/O) | Full Rate | Soft | Component | 1 Chip Select | Row, Wraparound, | 300 |  | Up to 36 bits | x36 | HSTL 15 Class I | 8 | RTL |  |  | Y | Preliminary
Stratix V GT | I3 | RLDRAMII (Common I/O) | Full Rate | Soft | Component | 1 Chip Select | Row, Wraparound, | 300 |  | Up to 36 bits | x36 | HSTL 15 Class I | 4 | RTL |  |  | Y | Preliminary
Stratix V GT | I3 | RLDRAMII (Common I/O) | Full Rate | Soft | Component | 1 Chip Select | Row, Wraparound, | 300 |  | Up to 36 bits | x36 | HSTL 15 Class I | 2 | RTL |  |  | Y | Preliminary
Stratix V GT | I3 | RLDRAMII (Common I/O) | Full Rate | Soft | Component | 1 Chip Select | Column, Row, Wraparound, | 300 |  | Up to 36 bits | x36 | HSTL 18 Class I/II | 8 | RTL |  |  | Y | Preliminary
Stratix V GT | I3 | RLDRAMII (Common I/O) | Full Rate | Soft | Component | 1 Chip Select | Column, Row, Wraparound, | 300 |  | Up to 36 bits | x36 | HSTL 18 Class I/II | 4 | RTL |  |  | Y | Preliminary
Stratix V GT | I3 | RLDRAMII (Common I/O) | Full Rate | Soft | Component | 1 Chip Select | Column, Row, Wraparound, | 300 |  | Up to 36 bits | x36 | HSTL 18 Class I/II | 2 | RTL |  |  | Y | Preliminary
Stratix V GT | I3 | RLDRAMII (Common I/O) | Full Rate | Soft | Component | 1 Chip Select | Column, | 300 |  | Up to 36 bits | x36 | HSTL 15 Class I/II | 8 | RTL |  |  | Y | Preliminary
Stratix V GT | I3 | RLDRAMII (Common I/O) | Full Rate | Soft | Component | 1 Chip Select | Column, | 300 |  | Up to 36 bits | x36 | HSTL 15 Class I/II | 4 | RTL |  |  | Y | Preliminary
Stratix V GT | I3 | RLDRAMII (Common I/O) | Full Rate | Soft | Component | 1 Chip Select | Column, | 300 |  | Up to 36 bits | x36 | HSTL 15 Class I/II | 2 | RTL |  |  | Y | Preliminary
Stratix V GT | I3 | RLDRAMII (Common I/O) | Full Rate | Soft | Component | 1 Chip Select | Row, Wraparound, | 300 |  | Up to 36 bits | x18 | HSTL 15 Class I | 8 | RTL |  |  | Y | Preliminary
Stratix V GT | I3 | RLDRAMII (Common I/O) | Full Rate | Soft | Component | 1 Chip Select | Row, Wraparound, | 300 |  | Up to 36 bits | x18 | HSTL 15 Class I | 4 | RTL |  |  | Y | Preliminary
Stratix V GT | I3 | RLDRAMII (Common I/O) | Full Rate | Soft | Component | 1 Chip Select | Row, Wraparound, | 300 |  | Up to 36 bits | x18 | HSTL 15 Class I | 2 | RTL |  |  | Y | Preliminary
Stratix V GT | I3 | RLDRAMII (Common I/O) | Full Rate | Soft | Component | 1 Chip Select | Column, Row, Wraparound, | 300 |  | Up to 36 bits | x18 | HSTL 18 Class I/II | 8 | RTL |  |  | Y | Preliminary
Stratix V GT | I3 | RLDRAMII (Common I/O) | Full Rate | Soft | Component | 1 Chip Select | Column, Row, Wraparound, | 300 |  | Up to 36 bits | x18 | HSTL 18 Class I/II | 4 | RTL |  |  | Y | Preliminary
Stratix V GT | I3 | RLDRAMII (Common I/O) | Full Rate | Soft | Component | 1 Chip Select | Column, Row, Wraparound, | 300 |  | Up to 36 bits | x18 | HSTL 18 Class I/II | 2 | RTL |  |  | Y | Preliminary
Stratix V GT | I3 | RLDRAMII (Common I/O) | Full Rate | Soft | Component | 1 Chip Select | Column, | 300 |  | Up to 36 bits | x18 | HSTL 15 Class I/II | 8 | RTL |  |  | Y | Preliminary
Stratix V GT | I3 | RLDRAMII (Common I/O) | Full Rate | Soft | Component | 1 Chip Select | Column, | 300 |  | Up to 36 bits | x18 | HSTL 15 Class I/II | 4 | RTL |  |  | Y | Preliminary
Stratix V GT | I3 | RLDRAMII (Common I/O) | Full Rate | Soft | Component | 1 Chip Select | Column, | 300 |  | Up to 36 bits | x18 | HSTL 15 Class I/II | 2 | RTL |  |  | Y | Preliminary
Stratix V GT | I3 | RLDRAMII (Common I/O) | Full Rate | Soft | Component | 1 Chip Select | Row, Wraparound, | 300 |  | Up to 18 bits | x18 | HSTL 15 Class I | 8 | RTL |  |  | Y | Preliminary
Stratix V GT | I3 | RLDRAMII (Common I/O) | Full Rate | Soft | Component | 1 Chip Select | Row, Wraparound, | 300 |  | Up to 18 bits | x18 | HSTL 15 Class I | 4 | RTL |  |  | Y | Preliminary
Stratix V GT | I3 | RLDRAMII (Common I/O) | Full Rate | Soft | Component | 1 Chip Select | Row, Wraparound, | 300 |  | Up to 18 bits | x18 | HSTL 15 Class I | 2 | RTL |  |  | Y | Preliminary
Stratix V GT | I3 | RLDRAMII (Common I/O) | Full Rate | Soft | Component | 1 Chip Select | Column, Row, Wraparound, | 300 |  | Up to 18 bits | x18 | HSTL 18 Class I/II | 8 | RTL |  |  | Y | Preliminary
Stratix V GT | I3 | RLDRAMII (Common I/O) | Full Rate | Soft | Component | 1 Chip Select | Column, Row, Wraparound, | 300 |  | Up to 18 bits | x18 | HSTL 18 Class I/II | 4 | RTL |  |  | Y | Preliminary
Stratix V GT | I3 | RLDRAMII (Common I/O) | Full Rate | Soft | Component | 1 Chip Select | Column, Row, Wraparound, | 300 |  | Up to 18 bits | x18 | HSTL 18 Class I/II | 2 | RTL |  |  | Y | Preliminary
Stratix V GT | I3 | RLDRAMII (Common I/O) | Full Rate | Soft | Component | 1 Chip Select | Column, | 300 |  | Up to 18 bits | x18 | HSTL 15 Class I/II | 8 | RTL |  |  | Y | Preliminary
Stratix V GT | I3 | RLDRAMII (Common I/O) | Full Rate | Soft | Component | 1 Chip Select | Column, | 300 |  | Up to 18 bits | x18 | HSTL 15 Class I/II | 4 | RTL |  |  | Y | Preliminary
Stratix V GT | I3 | RLDRAMII (Common I/O) | Full Rate | Soft | Component | 1 Chip Select | Column, | 300 |  | Up to 18 bits | x18 | HSTL 15 Class I/II | 2 | RTL |  |  | Y | Preliminary
Stratix V GT | I3 | RLDRAM3 | Quarter Rate | Soft | Component | 1 Chip Select | Any, | 667 |  | Up to 72 bits | x36 | HSTL 12/SSTL 12 Class I | 4 | NIOS |  |  | Y | Preliminary
Stratix V GT | I3 | RLDRAM3 | Quarter Rate | Soft | Component | 1 Chip Select | Any, | 667 |  | Up to 72 bits | x36 | HSTL 12/SSTL 12 Class I | 2 | NIOS |  |  | Y | Preliminary
Stratix V GT | I3 | RLDRAM3 | Quarter Rate | Soft | Component | 1 Chip Select | Any, | 667 |  | Up to 36 bits | x36 | HSTL 12/SSTL 12 Class I | 4 | NIOS |  |  | Y | Preliminary
Stratix V GT | I3 | RLDRAM3 | Quarter Rate | Soft | Component | 1 Chip Select | Any, | 667 |  | Up to 36 bits | x36 | HSTL 12/SSTL 12 Class I | 2 | NIOS |  |  | Y | Preliminary
Stratix V GT | I3 | RLDRAM3 | Quarter Rate | Soft | Component | 1 Chip Select | Any, | 667 |  | Up to 36 bits | x18 | HSTL 12/SSTL 12 Class I | 8 | NIOS |  |  | Y | Preliminary
Stratix V GT | I3 | RLDRAM3 | Quarter Rate | Soft | Component | 1 Chip Select | Any, | 667 |  | Up to 36 bits | x18 | HSTL 12/SSTL 12 Class I | 4 | NIOS |  |  | Y | Preliminary
Stratix V GT | I3 | RLDRAM3 | Quarter Rate | Soft | Component | 1 Chip Select | Any, | 667 |  | Up to 36 bits | x18 | HSTL 12/SSTL 12 Class I | 2 | NIOS |  |  | Y | Preliminary
Stratix V GT | I3 | RLDRAM3 | Quarter Rate | Soft | Component | 1 Chip Select | Any, | 667 |  | Up to 18 bits | x18 | HSTL 12/SSTL 12 Class I | 8 | NIOS |  |  | Y | Preliminary
Stratix V GT | I3 | RLDRAM3 | Quarter Rate | Soft | Component | 1 Chip Select | Any, | 667 |  | Up to 18 bits | x18 | HSTL 12/SSTL 12 Class I | 4 | NIOS |  |  | Y | Preliminary
Stratix V GT | I3 | RLDRAM3 | Quarter Rate | Soft | Component | 1 Chip Select | Any, | 667 |  | Up to 18 bits | x18 | HSTL 12/SSTL 12 Class I | 2 | NIOS |  |  | Y | Preliminary
Stratix V GT | I3 | RLDRAM3 | Half Rate | Soft | Component | 1 Chip Select | Any, | 400 |  | Up to 72 bits | x36 | HSTL 12/SSTL 12 Class I | 2 | NIOS |  |  | Y | Preliminary
Stratix V GT | I3 | RLDRAM3 | Half Rate | Soft | Component | 1 Chip Select | Any, | 400 |  | Up to 36 bits | x36 | HSTL 12/SSTL 12 Class I | 4 | NIOS |  |  | Y | Preliminary
Stratix V GT | I3 | RLDRAM3 | Half Rate | Soft | Component | 1 Chip Select | Any, | 400 |  | Up to 36 bits | x36 | HSTL 12/SSTL 12 Class I | 2 | NIOS |  |  | Y | Preliminary
Stratix V GT | I3 | RLDRAM3 | Half Rate | Soft | Component | 1 Chip Select | Any, | 400 |  | Up to 36 bits | x18 | HSTL 12/SSTL 12 Class I | 8 | NIOS |  |  | Y | Preliminary
Stratix V GT | I3 | RLDRAM3 | Half Rate | Soft | Component | 1 Chip Select | Any, | 400 |  | Up to 36 bits | x18 | HSTL 12/SSTL 12 Class I | 4 | NIOS |  |  | Y | Preliminary
Stratix V GT | I3 | RLDRAM3 | Half Rate | Soft | Component | 1 Chip Select | Any, | 400 |  | Up to 18 bits | x18 | HSTL 12/SSTL 12 Class I | 8 | NIOS |  |  | Y | Preliminary
Stratix V GT | I3 | RLDRAM3 | Half Rate | Soft | Component | 1 Chip Select | Any, | 400 |  | Up to 18 bits | x18 | HSTL 12/SSTL 12 Class I | 4 | NIOS |  |  | Y | Preliminary
Stratix V GT | I3 | QDRII | Half Rate | Soft | Component | 1 Chip Select | Any, | 350 |  | Up to 9 bits | x9 | HSTL 18 Class I/II | 4 | RTL | 1.5 |  |  | Preliminary
Stratix V GT | I3 | QDRII | Half Rate | Soft | Component | 1 Chip Select | Any, | 350 |  | Up to 9 bits | x9 | HSTL 15 Class I/II | 4 | RTL | 1.5 |  |  | Preliminary
Stratix V GT | I3 | QDRII | Half Rate | Soft | Component | 1 Chip Select | Any, | 350 |  | Up to 18 bits | x9 | HSTL 18 Class I/II | 4 | RTL | 1.5 |  |  | Preliminary
Stratix V GT | I3 | QDRII | Half Rate | Soft | Component | 1 Chip Select | Any, | 350 |  | Up to 18 bits | x9 | HSTL 15 Class I/II | 4 | RTL | 1.5 |  |  | Preliminary
Stratix V GT | I3 | QDRII | Half Rate | Soft | Component | 1 Chip Select | Any, | 350 |  | Up to 72 bits | x36 | HSTL 18 Class I/II | 4 | RTL | 1.5 |  |  | Preliminary
Stratix V GT | I3 | QDRII | Half Rate | Soft | Component | 1 Chip Select | Any, | 350 |  | Up to 72 bits | x36 | HSTL 15 Class I/II | 4 | RTL | 1.5 |  |  | Preliminary
Stratix V GT | I3 | QDRII | Half Rate | Soft | Component | 1 Chip Select | Any, | 350 |  | Up to 36 bits | x36 | HSTL 18 Class I/II | 4 | RTL | 1.5 |  |  | Preliminary
Stratix V GT | I3 | QDRII | Half Rate | Soft | Component | 1 Chip Select | Any, | 350 |  | Up to 36 bits | x36 | HSTL 15 Class I/II | 4 | RTL | 1.5 |  |  | Preliminary
Stratix V GT | I3 | QDRII | Half Rate | Soft | Component | 1 Chip Select | Any, | 350 |  | Up to 36 bits | x18 | HSTL 18 Class I/II | 4 | RTL | 1.5 |  |  | Preliminary
Stratix V GT | I3 | QDRII | Half Rate | Soft | Component | 1 Chip Select | Any, | 350 |  | Up to 36 bits | x18 | HSTL 15 Class I/II | 4 | RTL | 1.5 |  |  | Preliminary
Stratix V GT | I3 | QDRII | Half Rate | Soft | Component | 1 Chip Select | Any, | 350 |  | Up to 18 bits | x18 | HSTL 18 Class I/II | 4 | RTL | 1.5 |  |  | Preliminary
Stratix V GT | I3 | QDRII | Half Rate | Soft | Component | 1 Chip Select | Any, | 350 |  | Up to 18 bits | x18 | HSTL 15 Class I/II | 4 | RTL | 1.5 |  |  | Preliminary
Stratix V GT | I3 | QDRII | Half Rate | Soft | Component | 1 Chip Select | Any, | 350 |  | Up to 9 bits | x9 | HSTL 18 Class I/II | 4 | NIOS | 1.5 |  |  | Preliminary
Stratix V GT | I3 | QDRII | Half Rate | Soft | Component | 1 Chip Select | Any, | 350 |  | Up to 9 bits | x9 | HSTL 15 Class I/II | 4 | NIOS | 1.5 |  |  | Preliminary
Stratix V GT | I3 | QDRII | Half Rate | Soft | Component | 1 Chip Select | Any, | 350 |  | Up to 18 bits | x9 | HSTL 18 Class I/II | 4 | NIOS | 1.5 |  |  | Preliminary
Stratix V GT | I3 | QDRII | Half Rate | Soft | Component | 1 Chip Select | Any, | 350 |  | Up to 18 bits | x9 | HSTL 15 Class I/II | 4 | NIOS | 1.5 |  |  | Preliminary
Stratix V GT | I3 | QDRII | Half Rate | Soft | Component | 1 Chip Select | Any, | 350 |  | Up to 72 bits | x36 | HSTL 18 Class I/II | 4 | NIOS | 1.5 |  |  | Preliminary
Stratix V GT | I3 | QDRII | Half Rate | Soft | Component | 1 Chip Select | Any, | 350 |  | Up to 72 bits | x36 | HSTL 15 Class I/II | 4 | NIOS | 1.5 |  |  | Preliminary
Stratix V GT | I3 | QDRII | Half Rate | Soft | Component | 1 Chip Select | Any, | 350 |  | Up to 36 bits | x36 | HSTL 18 Class I/II | 4 | NIOS | 1.5 |  |  | Preliminary
Stratix V GT | I3 | QDRII | Half Rate | Soft | Component | 1 Chip Select | Any, | 350 |  | Up to 36 bits | x36 | HSTL 15 Class I/II | 4 | NIOS | 1.5 |  |  | Preliminary
Stratix V GT | I3 | QDRII | Half Rate | Soft | Component | 1 Chip Select | Any, | 350 |  | Up to 36 bits | x18 | HSTL 18 Class I/II | 4 | NIOS | 1.5 |  |  | Preliminary
Stratix V GT | I3 | QDRII | Half Rate | Soft | Component | 1 Chip Select | Any, | 350 |  | Up to 36 bits | x18 | HSTL 15 Class I/II | 4 | NIOS | 1.5 |  |  | Preliminary
Stratix V GT | I3 | QDRII | Half Rate | Soft | Component | 1 Chip Select | Any, | 350 |  | Up to 18 bits | x18 | HSTL 18 Class I/II | 4 | NIOS | 1.5 |  |  | Preliminary
Stratix V GT | I3 | QDRII | Half Rate | Soft | Component | 1 Chip Select | Any, | 350 |  | Up to 18 bits | x18 | HSTL 15 Class I/II | 4 | NIOS | 1.5 |  |  | Preliminary
Stratix V GT | I3 | QDRII | Full Rate | Soft | Component | 1 Chip Select | Any, | 300 |  | Up to 9 bits | x9 | HSTL 18 Class I/II | 4 | RTL | 1.5 |  |  | Preliminary
Stratix V GT | I3 | QDRII | Full Rate | Soft | Component | 1 Chip Select | Any, | 300 |  | Up to 9 bits | x9 | HSTL 18 Class I/II | 2 | RTL | 1.5 |  |  | Preliminary
Stratix V GT | I3 | QDRII | Full Rate | Soft | Component | 1 Chip Select | Any, | 300 |  | Up to 9 bits | x9 | HSTL 15 Class I/II | 4 | RTL | 1.5 |  |  | Preliminary
Stratix V GT | I3 | QDRII | Full Rate | Soft | Component | 1 Chip Select | Any, | 300 |  | Up to 9 bits | x9 | HSTL 15 Class I/II | 2 | RTL | 1.5 |  |  | Preliminary
Stratix V GT | I3 | QDRII | Full Rate | Soft | Component | 1 Chip Select | Any, | 267 |  | Up to 18 bits | x9 | HSTL 18 Class I/II | 4 | RTL | 1.5 |  |  | Preliminary
Stratix V GT | I3 | QDRII | Full Rate | Soft | Component | 1 Chip Select | Any, | 267 |  | Up to 18 bits | x9 | HSTL 18 Class I/II | 2 | RTL | 1.5 |  |  | Preliminary
Stratix V GT | I3 | QDRII | Full Rate | Soft | Component | 1 Chip Select | Any, | 267 |  | Up to 18 bits | x9 | HSTL 15 Class I/II | 4 | RTL | 1.5 |  |  | Preliminary
Stratix V GT | I3 | QDRII | Full Rate | Soft | Component | 1 Chip Select | Any, | 267 |  | Up to 18 bits | x9 | HSTL 15 Class I/II | 2 | RTL | 1.5 |  |  | Preliminary
Stratix V GT | I3 | QDRII | Full Rate | Soft | Component | 1 Chip Select | Any, | 267 |  | Up to 72 bits | x36 | HSTL 18 Class I/II | 4 | RTL | 1.5 |  |  | Preliminary
Stratix V GT | I3 | QDRII | Full Rate | Soft | Component | 1 Chip Select | Any, | 267 |  | Up to 72 bits | x36 | HSTL 18 Class I/II | 2 | RTL | 1.5 |  |  | Preliminary
Stratix V GT | I3 | QDRII | Full Rate | Soft | Component | 1 Chip Select | Any, | 267 |  | Up to 72 bits | x36 | HSTL 15 Class I/II | 4 | RTL | 1.5 |  |  | Preliminary
Stratix V GT | I3 | QDRII | Full Rate | Soft | Component | 1 Chip Select | Any, | 267 |  | Up to 72 bits | x36 | HSTL 15 Class I/II | 2 | RTL | 1.5 |  |  | Preliminary
Stratix V GT | I3 | QDRII | Full Rate | Soft | Component | 1 Chip Select | Any, | 300 |  | Up to 36 bits | x36 | HSTL 18 Class I/II | 4 | RTL | 1.5 |  |  | Preliminary
Stratix V GT | I3 | QDRII | Full Rate | Soft | Component | 1 Chip Select | Any, | 300 |  | Up to 36 bits | x36 | HSTL 18 Class I/II | 2 | RTL | 1.5 |  |  | Preliminary
Stratix V GT | I3 | QDRII | Full Rate | Soft | Component | 1 Chip Select | Any, | 300 |  | Up to 36 bits | x36 | HSTL 15 Class I/II | 4 | RTL | 1.5 |  |  | Preliminary
Stratix V GT | I3 | QDRII | Full Rate | Soft | Component | 1 Chip Select | Any, | 300 |  | Up to 36 bits | x36 | HSTL 15 Class I/II | 2 | RTL | 1.5 |  |  | Preliminary
Stratix V GT | I3 | QDRII | Full Rate | Soft | Component | 1 Chip Select | Any, | 267 |  | Up to 36 bits | x18 | HSTL 18 Class I/II | 4 | RTL | 1.5 |  |  | Preliminary
Stratix V GT | I3 | QDRII | Full Rate | Soft | Component | 1 Chip Select | Any, | 267 |  | Up to 36 bits | x18 | HSTL 18 Class I/II | 2 | RTL | 1.5 |  |  | Preliminary
Stratix V GT | I3 | QDRII | Full Rate | Soft | Component | 1 Chip Select | Any, | 267 |  | Up to 36 bits | x18 | HSTL 15 Class I/II | 4 | RTL | 1.5 |  |  | Preliminary
Stratix V GT | I3 | QDRII | Full Rate | Soft | Component | 1 Chip Select | Any, | 267 |  | Up to 36 bits | x18 | HSTL 15 Class I/II | 2 | RTL | 1.5 |  |  | Preliminary
Stratix V GT | I3 | QDRII | Full Rate | Soft | Component | 1 Chip Select | Any, | 300 |  | Up to 18 bits | x18 | HSTL 18 Class I/II | 4 | RTL | 1.5 |  |  | Preliminary
Stratix V GT | I3 | QDRII | Full Rate | Soft | Component | 1 Chip Select | Any, | 300 |  | Up to 18 bits | x18 | HSTL 18 Class I/II | 2 | RTL | 1.5 |  |  | Preliminary
Stratix V GT | I3 | QDRII | Full Rate | Soft | Component | 1 Chip Select | Any, | 300 |  | Up to 18 bits | x18 | HSTL 15 Class I/II | 4 | RTL | 1.5 |  |  | Preliminary
Stratix V GT | I3 | QDRII | Full Rate | Soft | Component | 1 Chip Select | Any, | 300 |  | Up to 18 bits | x18 | HSTL 15 Class I/II | 2 | RTL | 1.5 |  |  | Preliminary
Stratix V GT | I3 | QDRII+ | Half Rate | Soft | Component | 1 Chip Select | Any, | 400 |  | Up to 9 bits | x9 | HSTL 18 Class I | 4 | RTL | 2.5 |  | Y | Preliminary
Stratix V GT | I3 | QDRII+ | Half Rate | Soft | Component | 1 Chip Select | Any, | 400 |  | Up to 9 bits | x9 | HSTL 15 Class I | 4 | RTL | 2.5 |  | Y | Preliminary
Stratix V GT | I3 | QDRII+ | Half Rate | Soft | Component | 1 Chip Select | Any, | 400 |  | Up to 18 bits | x9 | HSTL 18 Class I | 4 | RTL | 2.5 |  | Y | Preliminary
Stratix V GT | I3 | QDRII+ | Half Rate | Soft | Component | 1 Chip Select | Any, | 400 |  | Up to 18 bits | x9 | HSTL 15 Class I | 4 | RTL | 2.5 |  | Y | Preliminary
Stratix V GT | I3 | QDRII+ | Half Rate | Soft | Component | 1 Chip Select | Any, | 400 |  | Up to 72 bits | x36 | HSTL 18 Class I | 4 | RTL | 2.5 |  | Y | Preliminary
Stratix V GT | I3 | QDRII+ | Half Rate | Soft | Component | 1 Chip Select | Any, | 400 |  | Up to 72 bits | x36 | HSTL 15 Class I | 4 | RTL | 2.5 |  | Y | Preliminary
Stratix V GT | I3 | QDRII+ | Half Rate | Soft | Component | 1 Chip Select | Any, | 400 |  | Up to 36 bits | x36 | HSTL 18 Class I | 4 | RTL | 2.5 |  | Y | Preliminary
Stratix V GT | I3 | QDRII+ | Half Rate | Soft | Component | 1 Chip Select | Any, | 400 |  | Up to 36 bits | x36 | HSTL 15 Class I | 4 | RTL | 2.5 |  | Y | Preliminary
Stratix V GT | I3 | QDRII+ | Half Rate | Soft | Component | 1 Chip Select | Any, | 400 |  | Up to 36 bits | x18 | HSTL 18 Class I | 4 | RTL | 2.5 |  | Y | Preliminary
Stratix V GT | I3 | QDRII+ | Half Rate | Soft | Component | 1 Chip Select | Any, | 400 |  | Up to 36 bits | x18 | HSTL 15 Class I | 4 | RTL | 2.5 |  | Y | Preliminary
Stratix V GT | I3 | QDRII+ | Half Rate | Soft | Component | 1 Chip Select | Any, | 400 |  | Up to 18 bits | x18 | HSTL 18 Class I | 4 | RTL | 2.5 |  | Y | Preliminary
Stratix V GT | I3 | QDRII+ | Half Rate | Soft | Component | 1 Chip Select | Any, | 400 |  | Up to 18 bits | x18 | HSTL 15 Class I | 4 | RTL | 2.5 |  | Y | Preliminary
Stratix V GT | I3 | QDRII+ | Half Rate | Soft | Component | 1 Chip Select | Any, | 400 |  | Up to 9 bits | x9 | HSTL 18 Class I | 4 | RTL | 2 |  | Y | Preliminary
Stratix V GT | I3 | QDRII+ | Half Rate | Soft | Component | 1 Chip Select | Any, | 400 |  | Up to 9 bits | x9 | HSTL 15 Class I | 4 | RTL | 2 |  | Y | Preliminary
Stratix V GT | I3 | QDRII+ | Half Rate | Soft | Component | 1 Chip Select | Any, | 400 |  | Up to 18 bits | x9 | HSTL 18 Class I | 4 | RTL | 2 |  | Y | Preliminary
Stratix V GT | I3 | QDRII+ | Half Rate | Soft | Component | 1 Chip Select | Any, | 400 |  | Up to 18 bits | x9 | HSTL 15 Class I | 4 | RTL | 2 |  | Y | Preliminary
Stratix V GT | I3 | QDRII+ | Half Rate | Soft | Component | 1 Chip Select | Any, | 400 |  | Up to 72 bits | x36 | HSTL 18 Class I | 4 | RTL | 2 |  | Y | Preliminary
Stratix V GT | I3 | QDRII+ | Half Rate | Soft | Component | 1 Chip Select | Any, | 400 |  | Up to 72 bits | x36 | HSTL 15 Class I | 4 | RTL | 2 |  | Y | Preliminary
Stratix V GT | I3 | QDRII+ | Half Rate | Soft | Component | 1 Chip Select | Any, | 400 |  | Up to 36 bits | x36 | HSTL 18 Class I | 4 | RTL | 2 |  | Y | Preliminary
Stratix V GT | I3 | QDRII+ | Half Rate | Soft | Component | 1 Chip Select | Any, | 400 |  | Up to 36 bits | x36 | HSTL 15 Class I | 4 | RTL | 2 |  | Y | Preliminary
Stratix V GT | I3 | QDRII+ | Half Rate | Soft | Component | 1 Chip Select | Any, | 400 |  | Up to 36 bits | x18 | HSTL 18 Class I | 4 | RTL | 2 |  | Y | Preliminary
Stratix V GT | I3 | QDRII+ | Half Rate | Soft | Component | 1 Chip Select | Any, | 400 |  | Up to 36 bits | x18 | HSTL 15 Class I | 4 | RTL | 2 |  | Y | Preliminary
Stratix V GT | I3 | QDRII+ | Half Rate | Soft | Component | 1 Chip Select | Any, | 400 |  | Up to 18 bits | x18 | HSTL 18 Class I | 4 | RTL | 2 |  | Y | Preliminary
Stratix V GT | I3 | QDRII+ | Half Rate | Soft | Component | 1 Chip Select | Any, | 400 |  | Up to 18 bits | x18 | HSTL 15 Class I | 4 | RTL | 2 |  | Y | Preliminary
Stratix V GT | I3 | QDRII+ | Half Rate | Soft | Component | 1 Chip Select | Any, | 500 |  | Up to 9 bits | x9 | HSTL 18 Class I | 4 | NIOS | 2.5 |  | Y | Preliminary
Stratix V GT | I3 | QDRII+ | Half Rate | Soft | Component | 1 Chip Select | Any, | 500 |  | Up to 9 bits | x9 | HSTL 15 Class I | 4 | NIOS | 2.5 |  | Y | Preliminary
Stratix V GT | I3 | QDRII+ | Half Rate | Soft | Component | 1 Chip Select | Any, | 500 |  | Up to 18 bits | x9 | HSTL 18 Class I | 4 | NIOS | 2.5 |  | Y | Preliminary
Stratix V GT | I3 | QDRII+ | Half Rate | Soft | Component | 1 Chip Select | Any, | 500 |  | Up to 18 bits | x9 | HSTL 15 Class I | 4 | NIOS | 2.5 |  | Y | Preliminary
Stratix V GT | I3 | QDRII+ | Half Rate | Soft | Component | 1 Chip Select | Any, | 500 |  | Up to 72 bits | x36 | HSTL 18 Class I | 4 | NIOS | 2.5 |  | Y | Preliminary
Stratix V GT | I3 | QDRII+ | Half Rate | Soft | Component | 1 Chip Select | Any, | 500 |  | Up to 72 bits | x36 | HSTL 15 Class I | 4 | NIOS | 2.5 |  | Y | Preliminary
Stratix V GT | I3 | QDRII+ | Half Rate | Soft | Component | 1 Chip Select | Any, | 500 |  | Up to 36 bits | x36 | HSTL 18 Class I | 4 | NIOS | 2.5 |  | Y | Preliminary
Stratix V GT | I3 | QDRII+ | Half Rate | Soft | Component | 1 Chip Select | Any, | 500 |  | Up to 36 bits | x36 | HSTL 15 Class I | 4 | NIOS | 2.5 |  | Y | Preliminary
Stratix V GT | I3 | QDRII+ | Half Rate | Soft | Component | 1 Chip Select | Any, | 500 |  | Up to 36 bits | x18 | HSTL 18 Class I | 4 | NIOS | 2.5 |  | Y | Preliminary
Stratix V GT | I3 | QDRII+ | Half Rate | Soft | Component | 1 Chip Select | Any, | 500 |  | Up to 36 bits | x18 | HSTL 15 Class I | 4 | NIOS | 2.5 |  | Y | Preliminary
Stratix V GT | I3 | QDRII+ | Half Rate | Soft | Component | 1 Chip Select | Any, | 500 |  | Up to 18 bits | x18 | HSTL 18 Class I | 4 | NIOS | 2.5 |  | Y | Preliminary
Stratix V GT | I3 | QDRII+ | Half Rate | Soft | Component | 1 Chip Select | Any, | 500 |  | Up to 18 bits | x18 | HSTL 15 Class I | 4 | NIOS | 2.5 |  | Y | Preliminary
Stratix V GT | I3 | QDRII+ | Half Rate | Soft | Component | 1 Chip Select | Any, | 450 |  | Up to 9 bits | x9 | HSTL 18 Class I | 4 | NIOS | 2 |  | Y | Preliminary
Stratix V GT | I3 | QDRII+ | Half Rate | Soft | Component | 1 Chip Select | Any, | 450 |  | Up to 9 bits | x9 | HSTL 15 Class I | 4 | NIOS | 2 |  | Y | Preliminary
Stratix V GT | I3 | QDRII+ | Half Rate | Soft | Component | 1 Chip Select | Any, | 450 |  | Up to 18 bits | x9 | HSTL 18 Class I | 4 | NIOS | 2 |  | Y | Preliminary
Stratix V GT | I3 | QDRII+ | Half Rate | Soft | Component | 1 Chip Select | Any, | 450 |  | Up to 18 bits | x9 | HSTL 15 Class I | 4 | NIOS | 2 |  | Y | Preliminary
Stratix V GT | I3 | QDRII+ | Half Rate | Soft | Component | 1 Chip Select | Any, | 450 |  | Up to 72 bits | x36 | HSTL 18 Class I | 4 | NIOS | 2 |  | Y | Preliminary
Stratix V GT | I3 | QDRII+ | Half Rate | Soft | Component | 1 Chip Select | Any, | 450 |  | Up to 72 bits | x36 | HSTL 15 Class I | 4 | NIOS | 2 |  | Y | Preliminary
Stratix V GT | I3 | QDRII+ | Half Rate | Soft | Component | 1 Chip Select | Any, | 450 |  | Up to 36 bits | x36 | HSTL 18 Class I | 4 | NIOS | 2 |  | Y | Preliminary
Stratix V GT | I3 | QDRII+ | Half Rate | Soft | Component | 1 Chip Select | Any, | 450 |  | Up to 36 bits | x36 | HSTL 15 Class I | 4 | NIOS | 2 |  | Y | Preliminary
Stratix V GT | I3 | QDRII+ | Half Rate | Soft | Component | 1 Chip Select | Any, | 450 |  | Up to 36 bits | x18 | HSTL 18 Class I | 4 | NIOS | 2 |  | Y | Preliminary
Stratix V GT | I3 | QDRII+ | Half Rate | Soft | Component | 1 Chip Select | Any, | 450 |  | Up to 36 bits | x18 | HSTL 15 Class I | 4 | NIOS | 2 |  | Y | Preliminary
Stratix V GT | I3 | QDRII+ | Half Rate | Soft | Component | 1 Chip Select | Any, | 450 |  | Up to 18 bits | x18 | HSTL 18 Class I | 4 | NIOS | 2 |  | Y | Preliminary
Stratix V GT | I3 | QDRII+ | Half Rate | Soft | Component | 1 Chip Select | Any, | 450 |  | Up to 18 bits | x18 | HSTL 15 Class I | 4 | NIOS | 2 |  | Y | Preliminary
Stratix V GT | I3 | QDRII+ | Full Rate | Soft | Component | 1 Chip Select | Any, | 300 |  | Up to 9 bits | x9 | HSTL 18 Class I | 4 | RTL | 2.5 |  | Y | Preliminary
Stratix V GT | I3 | QDRII+ | Full Rate | Soft | Component | 1 Chip Select | Any, | 300 |  | Up to 9 bits | x9 | HSTL 15 Class I | 4 | RTL | 2.5 |  | Y | Preliminary
Stratix V GT | I3 | QDRII+ | Full Rate | Soft | Component | 1 Chip Select | Any, | 267 |  | Up to 18 bits | x9 | HSTL 18 Class I | 4 | RTL | 2.5 |  | Y | Preliminary
Stratix V GT | I3 | QDRII+ | Full Rate | Soft | Component | 1 Chip Select | Any, | 267 |  | Up to 18 bits | x9 | HSTL 15 Class I | 4 | RTL | 2.5 |  | Y | Preliminary
Stratix V GT | I3 | QDRII+ | Full Rate | Soft | Component | 1 Chip Select | Any, | 267 |  | Up to 72 bits | x36 | HSTL 18 Class I | 4 | RTL | 2.5 |  | Y | Preliminary
Stratix V GT | I3 | QDRII+ | Full Rate | Soft | Component | 1 Chip Select | Any, | 267 |  | Up to 72 bits | x36 | HSTL 15 Class I | 4 | RTL | 2.5 |  | Y | Preliminary
Stratix V GT | I3 | QDRII+ | Full Rate | Soft | Component | 1 Chip Select | Any, | 300 |  | Up to 36 bits | x36 | HSTL 18 Class I | 4 | RTL | 2.5 |  | Y | Preliminary
Stratix V GT | I3 | QDRII+ | Full Rate | Soft | Component | 1 Chip Select | Any, | 300 |  | Up to 36 bits | x36 | HSTL 15 Class I | 4 | RTL | 2.5 |  | Y | Preliminary
Stratix V GT | I3 | QDRII+ | Full Rate | Soft | Component | 1 Chip Select | Any, | 267 |  | Up to 36 bits | x18 | HSTL 18 Class I | 4 | RTL | 2.5 |  | Y | Preliminary
Stratix V GT | I3 | QDRII+ | Full Rate | Soft | Component | 1 Chip Select | Any, | 267 |  | Up to 36 bits | x18 | HSTL 15 Class I | 4 | RTL | 2.5 |  | Y | Preliminary
Stratix V GT | I3 | QDRII+ | Full Rate | Soft | Component | 1 Chip Select | Any, | 300 |  | Up to 18 bits | x18 | HSTL 18 Class I | 4 | RTL | 2.5 |  | Y | Preliminary
Stratix V GT | I3 | QDRII+ | Full Rate | Soft | Component | 1 Chip Select | Any, | 300 |  | Up to 18 bits | x18 | HSTL 15 Class I | 4 | RTL | 2.5 |  | Y | Preliminary
Stratix V GT | I3 | QDRII+ | Full Rate | Soft | Component | 1 Chip Select | Any, | 300 |  | Up to 9 bits | x9 | HSTL 18 Class I | 4 | RTL | 2 |  | Y | Preliminary
Stratix V GT | I3 | QDRII+ | Full Rate | Soft | Component | 1 Chip Select | Any, | 300 |  | Up to 9 bits | x9 | HSTL 15 Class I | 4 | RTL | 2 |  | Y | Preliminary
Stratix V GT | I3 | QDRII+ | Full Rate | Soft | Component | 1 Chip Select | Any, | 267 |  | Up to 18 bits | x9 | HSTL 18 Class I | 4 | RTL | 2 |  | Y | Preliminary
Stratix V GT | I3 | QDRII+ | Full Rate | Soft | Component | 1 Chip Select | Any, | 267 |  | Up to 18 bits | x9 | HSTL 15 Class I | 4 | RTL | 2 |  | Y | Preliminary
Stratix V GT | I3 | QDRII+ | Full Rate | Soft | Component | 1 Chip Select | Any, | 267 |  | Up to 72 bits | x36 | HSTL 18 Class I | 4 | RTL | 2 |  | Y | Preliminary
Stratix V GT | I3 | QDRII+ | Full Rate | Soft | Component | 1 Chip Select | Any, | 267 |  | Up to 72 bits | x36 | HSTL 15 Class I | 4 | RTL | 2 |  | Y | Preliminary
Stratix V GT | I3 | QDRII+ | Full Rate | Soft | Component | 1 Chip Select | Any, | 300 |  | Up to 36 bits | x36 | HSTL 18 Class I | 4 | RTL | 2 |  | Y | Preliminary
Stratix V GT | I3 | QDRII+ | Full Rate | Soft | Component | 1 Chip Select | Any, | 300 |  | Up to 36 bits | x36 | HSTL 15 Class I | 4 | RTL | 2 |  | Y | Preliminary
Stratix V GT | I3 | QDRII+ | Full Rate | Soft | Component | 1 Chip Select | Any, | 267 |  | Up to 36 bits | x18 | HSTL 18 Class I | 4 | RTL | 2 |  | Y | Preliminary
Stratix V GT | I3 | QDRII+ | Full Rate | Soft | Component | 1 Chip Select | Any, | 267 |  | Up to 36 bits | x18 | HSTL 15 Class I | 4 | RTL | 2 |  | Y | Preliminary
Stratix V GT | I3 | QDRII+ | Full Rate | Soft | Component | 1 Chip Select | Any, | 300 |  | Up to 18 bits | x18 | HSTL 18 Class I | 4 | RTL | 2 |  | Y | Preliminary
Stratix V GT | I3 | QDRII+ | Full Rate | Soft | Component | 1 Chip Select | Any, | 300 |  | Up to 18 bits | x18 | HSTL 15 Class I | 4 | RTL | 2 |  | Y | Preliminary
Stratix V GT | I3 | DDR3L | Quarter Rate | Soft | UDIMM | Quad Rank Only Support in 2 slots dual rank format | Any, | 400 |  | Up to 72 bits | x8 | SSTL 135 Class I/II | On-the-fly | NIOS |  | Y | Y | Preliminary
Stratix V GT | I3 | DDR3L | Quarter Rate | Soft | UDIMM | Quad Rank Only Support in 2 slots dual rank format | Any, | 400 |  | Up to 72 bits | x4 | SSTL 135 Class I/II | On-the-fly | NIOS |  | Y | Y | Preliminary
Stratix V GT | I3 | DDR3L | Quarter Rate | Soft | UDIMM | Dual Rank | Any, | 667 |  | Up to 72 bits | x8 | SSTL 135 Class I/II | On-the-fly | NIOS |  | Y | Y | Preliminary
Stratix V GT | I3 | DDR3L | Quarter Rate | Soft | UDIMM | Dual Rank | Any, | 667 |  | Up to 72 bits | x4 | SSTL 135 Class I/II | On-the-fly | NIOS |  | Y | Y | Preliminary
Stratix V GT | I3 | DDR3L | Quarter Rate | Soft | UDIMM | Single Rank | Any, | 800 |  | Up to 72 bits | x8 | SSTL 135 Class I/II | On-the-fly | NIOS |  | Y | Y | Preliminary
Stratix V GT | I3 | DDR3L | Quarter Rate | Soft | UDIMM | Single Rank | Any, | 800 |  | Up to 72 bits | x4 | SSTL 135 Class I/II | On-the-fly | NIOS |  | Y | Y | Preliminary
Stratix V GT | I3 | DDR3L | Quarter Rate | Soft | RDIMM | Quad Rank Only Support in 2 slots dual rank format | Any, | 400 |  | Up to 72 bits | x8 | SSTL 135 Class I/II | On-the-fly | NIOS |  | Y | Y | Preliminary
Stratix V GT | I3 | DDR3L | Quarter Rate | Soft | RDIMM | Quad Rank Only Support in 2 slots dual rank format | Any, | 400 |  | Up to 72 bits | x4 | SSTL 135 Class I/II | On-the-fly | NIOS |  | Y | Y | Preliminary
Stratix V GT | I3 | DDR3L | Quarter Rate | Soft | RDIMM | Dual Rank | Any, | 667 |  | Up to 72 bits | x8 | SSTL 135 Class I/II | On-the-fly | NIOS |  | Y | Y | Preliminary
Stratix V GT | I3 | DDR3L | Quarter Rate | Soft | RDIMM | Dual Rank | Any, | 667 |  | Up to 72 bits | x4 | SSTL 135 Class I/II | On-the-fly | NIOS |  | Y | Y | Preliminary
Stratix V GT | I3 | DDR3L | Quarter Rate | Soft | RDIMM | Single Rank | Any, | 800 |  | Up to 72 bits | x8 | SSTL 135 Class I/II | On-the-fly | NIOS |  | Y | Y | Preliminary
Stratix V GT | I3 | DDR3L | Quarter Rate | Soft | RDIMM | Single Rank | Any, | 800 |  | Up to 72 bits | x4 | SSTL 135 Class I/II | On-the-fly | NIOS |  | Y | Y | Preliminary
Stratix V GT | I3 | DDR3L | Quarter Rate | Soft | Component | 4 Chip Selects | Any, | 400 |  | Up to 72 bits | x8 | SSTL 135 Class I/II | On-the-fly | NIOS |  | Y | Y | Preliminary
Stratix V GT | I3 | DDR3L | Quarter Rate | Soft | Component | 4 Chip Selects | Any, | 400 |  | Up to 72 bits | x4 | SSTL 135 Class I/II | On-the-fly | NIOS |  | Y | Y | Preliminary
Stratix V GT | I3 | DDR3L | Quarter Rate | Soft | Component | 2 Chip Selects | Any, | 533 |  | Up to 72 bits | x8 | SSTL 135 Class I/II | On-the-fly | NIOS |  | Y | Y | Preliminary
Stratix V GT | I3 | DDR3L | Quarter Rate | Soft | Component | 2 Chip Selects | Any, | 533 |  | Up to 72 bits | x4 | SSTL 135 Class I/II | On-the-fly | NIOS |  | Y | Y | Preliminary
Stratix V GT | I3 | DDR3L | Quarter Rate | Soft | Component | 1 Chip Select | Any, | 800 |  | Up to 72 bits | x8 | SSTL 135 Class I/II | On-the-fly | NIOS |  | Y | Y | Preliminary
Stratix V GT | I3 | DDR3L | Quarter Rate | Soft | Component | 1 Chip Select | Any, | 800 |  | Up to 72 bits | x4 | SSTL 135 Class I/II | On-the-fly | NIOS |  | Y | Y | Preliminary
Stratix V GT | I3 | DDR3L | Half Rate | Soft | UDIMM | Quad Rank Only Support in 2 slots dual rank format | Any, | 400 |  | Up to 72 bits | x8 | SSTL 135 Class I/II | On-the-fly | NIOS |  | Y | Y | Preliminary
Stratix V GT | I3 | DDR3L | Half Rate | Soft | UDIMM | Quad Rank Only Support in 2 slots dual rank format | Any, | 400 |  | Up to 72 bits | x4 | SSTL 135 Class I/II | On-the-fly | NIOS |  | Y | Y | Preliminary
Stratix V GT | I3 | DDR3L | Half Rate | Soft | UDIMM | Dual Rank | Any, | 400 |  | Up to 72 bits | x8 | SSTL 135 Class I/II | On-the-fly | NIOS |  | Y | Y | Preliminary
Stratix V GT | I3 | DDR3L | Half Rate | Soft | UDIMM | Dual Rank | Any, | 400 |  | Up to 72 bits | x4 | SSTL 135 Class I/II | On-the-fly | NIOS |  | Y | Y | Preliminary
Stratix V GT | I3 | DDR3L | Half Rate | Soft | UDIMM | Single Rank | Any, | 400 |  | Up to 72 bits | x8 | SSTL 135 Class I/II | On-the-fly | NIOS |  | Y | Y | Preliminary
Stratix V GT | I3 | DDR3L | Half Rate | Soft | UDIMM | Single Rank | Any, | 400 |  | Up to 72 bits | x4 | SSTL 135 Class I/II | On-the-fly | NIOS |  | Y | Y | Preliminary
Stratix V GT | I3 | DDR3L | Half Rate | Soft | RDIMM | Quad Rank Only Support in 2 slots dual rank format | Any, | 400 |  | Up to 72 bits | x8 | SSTL 135 Class I/II | On-the-fly | NIOS |  | Y | Y | Preliminary
Stratix V GT | I3 | DDR3L | Half Rate | Soft | RDIMM | Quad Rank Only Support in 2 slots dual rank format | Any, | 400 |  | Up to 72 bits | x4 | SSTL 135 Class I/II | On-the-fly | NIOS |  | Y | Y | Preliminary
Stratix V GT | I3 | DDR3L | Half Rate | Soft | RDIMM | Dual Rank | Any, | 400 |  | Up to 72 bits | x8 | SSTL 135 Class I/II | On-the-fly | NIOS |  | Y | Y | Preliminary
Stratix V GT | I3 | DDR3L | Half Rate | Soft | RDIMM | Dual Rank | Any, | 400 |  | Up to 72 bits | x4 | SSTL 135 Class I/II | On-the-fly | NIOS |  | Y | Y | Preliminary
Stratix V GT | I3 | DDR3L | Half Rate | Soft | RDIMM | Single Rank | Any, | 400 |  | Up to 72 bits | x8 | SSTL 135 Class I/II | On-the-fly | NIOS |  | Y | Y | Preliminary
Stratix V GT | I3 | DDR3L | Half Rate | Soft | RDIMM | Single Rank | Any, | 400 |  | Up to 72 bits | x4 | SSTL 135 Class I/II | On-the-fly | NIOS |  | Y | Y | Preliminary
Stratix V GT | I3 | DDR3L | Half Rate | Soft | Component | 4 Chip Selects | Any, | 400 |  | Up to 72 bits | x8 | SSTL 135 Class I/II | On-the-fly | NIOS |  | Y | Y | Preliminary
Stratix V GT | I3 | DDR3L | Half Rate | Soft | Component | 4 Chip Selects | Any, | 400 |  | Up to 72 bits | x4 | SSTL 135 Class I/II | On-the-fly | NIOS |  | Y | Y | Preliminary
Stratix V GT | I3 | DDR3L | Half Rate | Soft | Component | 2 Chip Selects | Any, | 400 |  | Up to 72 bits | x8 | SSTL 135 Class I/II | On-the-fly | NIOS |  | Y | Y | Preliminary
Stratix V GT | I3 | DDR3L | Half Rate | Soft | Component | 2 Chip Selects | Any, | 400 |  | Up to 72 bits | x4 | SSTL 135 Class I/II | On-the-fly | NIOS |  | Y | Y | Preliminary
Stratix V GT | I3 | DDR3L | Half Rate | Soft | Component | 1 Chip Select | Any, | 400 |  | Up to 72 bits | x8 | SSTL 135 Class I/II | On-the-fly | NIOS |  | Y | Y | Preliminary
Stratix V GT | I3 | DDR3L | Half Rate | Soft | Component | 1 Chip Select | Any, | 400 |  | Up to 72 bits | x4 | SSTL 135 Class I/II | On-the-fly | NIOS |  | Y | Y | Preliminary
Stratix V GT | I3 | DDR3 | Quarter Rate | Soft | UDIMM | Quad Rank Only Support in 2 slots dual rank format | Any, | 400 |  | Up to 72 bits | x8 | SSTL 15 Class I/II | On-the-fly | NIOS |  | Y | Y | Preliminary
Stratix V GT | I3 | DDR3 | Quarter Rate | Soft | UDIMM | Quad Rank Only Support in 2 slots dual rank format | Any, | 400 |  | Up to 72 bits | x4 | SSTL 15 Class I/II | On-the-fly | NIOS |  | Y | Y | Preliminary
Stratix V GT | I3 | DDR3 | Quarter Rate | Soft | UDIMM | Dual Rank | Any, | 667 |  | Up to 72 bits | x8 | SSTL 15 Class I/II | On-the-fly | NIOS |  | Y | Y | Preliminary
Stratix V GT | I3 | DDR3 | Quarter Rate | Soft | UDIMM | Dual Rank | Any, | 667 |  | Up to 72 bits | x4 | SSTL 15 Class I/II | On-the-fly | NIOS |  | Y | Y | Preliminary
Stratix V GT | I3 | DDR3 | Quarter Rate | Soft | UDIMM | Single Rank | Any, | 800 |  | Up to 72 bits | x8 | SSTL 15 Class I/II | On-the-fly | NIOS |  | Y | Y | Preliminary
Stratix V GT | I3 | DDR3 | Quarter Rate | Soft | UDIMM | Single Rank | Any, | 800 |  | Up to 72 bits | x4 | SSTL 15 Class I/II | On-the-fly | NIOS |  | Y | Y | Preliminary
Stratix V GT | I3 | DDR3 | Quarter Rate | Soft | RDIMM | Quad Rank Only Support in 2 slots dual rank format | Any, | 400 |  | Up to 72 bits | x8 | SSTL 15 Class I/II | On-the-fly | NIOS |  | Y | Y | Preliminary
Stratix V GT | I3 | DDR3 | Quarter Rate | Soft | RDIMM | Quad Rank Only Support in 2 slots dual rank format | Any, | 400 |  | Up to 72 bits | x4 | SSTL 15 Class I/II | On-the-fly | NIOS |  | Y | Y | Preliminary
Stratix V GT | I3 | DDR3 | Quarter Rate | Soft | RDIMM | Dual Rank | Any, | 667 |  | Up to 72 bits | x8 | SSTL 15 Class I/II | On-the-fly | NIOS |  | Y | Y | Preliminary
Stratix V GT | I3 | DDR3 | Quarter Rate | Soft | RDIMM | Dual Rank | Any, | 667 |  | Up to 72 bits | x4 | SSTL 15 Class I/II | On-the-fly | NIOS |  | Y | Y | Preliminary
Stratix V GT | I3 | DDR3 | Quarter Rate | Soft | RDIMM | Single Rank | Any, | 800 |  | Up to 72 bits | x8 | SSTL 15 Class I/II | On-the-fly | NIOS |  | Y | Y | Preliminary
Stratix V GT | I3 | DDR3 | Quarter Rate | Soft | RDIMM | Single Rank | Any, | 800 |  | Up to 72 bits | x4 | SSTL 15 Class I/II | On-the-fly | NIOS |  | Y | Y | Preliminary
Stratix V GT | I3 | DDR3 | Quarter Rate | Soft | Component | 4 Chip Selects | Any, | 400 |  | Up to 72 bits | x8 | SSTL 15 Class I/II | On-the-fly | NIOS |  | Y | Y | Preliminary
Stratix V GT | I3 | DDR3 | Quarter Rate | Soft | Component | 4 Chip Selects | Any, | 400 |  | Up to 72 bits | x4 | SSTL 15 Class I/II | On-the-fly | NIOS |  | Y | Y | Preliminary
Stratix V GT | I3 | DDR3 | Quarter Rate | Soft | Component | 2 Chip Selects | Any, | 533 |  | Up to 72 bits | x8 | SSTL 15 Class I/II | On-the-fly | NIOS |  | Y | Y | Preliminary
Stratix V GT | I3 | DDR3 | Quarter Rate | Soft | Component | 2 Chip Selects | Any, | 533 |  | Up to 72 bits | x4 | SSTL 15 Class I/II | On-the-fly | NIOS |  | Y | Y | Preliminary
Stratix V GT | I3 | DDR3 | Quarter Rate | Soft | Component | 1 Chip Select | Any, | 800 |  | Up to 72 bits | x8 | SSTL 15 Class I/II | On-the-fly | NIOS |  | Y | Y | Preliminary
Stratix V GT | I3 | DDR3 | Quarter Rate | Soft | Component | 1 Chip Select | Any, | 800 |  | Up to 72 bits | x4 | SSTL 15 Class I/II | On-the-fly | NIOS |  | Y | Y | Preliminary
Stratix V GT | I3 | DDR3 | Quarter Rate | Soft | Component | 1 Chip Select | Any, | 667 |  | Up to 72 bits | x4 | SSTL 15 Class I/II | On-the-fly | NIOS |  | Y | Y | Preliminary
Stratix V GT | I3 | DDR3 | Half Rate | Soft | UDIMM | Quad Rank Only Support in 2 slots dual rank format | Any, | 400 |  | Up to 72 bits | x8 | SSTL 15 Class I/II | On-the-fly | NIOS |  | Y | Y | Preliminary
Stratix V GT | I3 | DDR3 | Half Rate | Soft | UDIMM | Quad Rank Only Support in 2 slots dual rank format | Any, | 333 |  | 144 bits | x8 | SSTL 15 Class I/II | On-the-fly | NIOS |  | Y | Y | Preliminary
Stratix V GT | I3 | DDR3 | Half Rate | Soft | UDIMM | Quad Rank Only Support in 2 slots dual rank format | Any, | 400 |  | Up to 72 bits | x4 | SSTL 15 Class I/II | On-the-fly | NIOS |  | Y | Y | Preliminary
Stratix V GT | I3 | DDR3 | Half Rate | Soft | UDIMM | Dual Rank | Any, | 400 |  | Up to 72 bits | x8 | SSTL 15 Class I/II | On-the-fly | NIOS |  | Y | Y | Preliminary
Stratix V GT | I3 | DDR3 | Half Rate | Soft | UDIMM | Dual Rank | Any, | 333 |  | 144 bits | x8 | SSTL 15 Class I/II | On-the-fly | NIOS |  | Y | Y | Preliminary
Stratix V GT | I3 | DDR3 | Half Rate | Soft | UDIMM | Dual Rank | Any, | 400 |  | Up to 72 bits | x4 | SSTL 15 Class I/II | On-the-fly | NIOS |  | Y | Y | Preliminary
Stratix V GT | I3 | DDR3 | Half Rate | Soft | UDIMM | Single Rank | Any, | 400 |  | Up to 72 bits | x8 | SSTL 15 Class I/II | On-the-fly | NIOS |  | Y | Y | Preliminary
Stratix V GT | I3 | DDR3 | Half Rate | Soft | UDIMM | Single Rank | Any, | 333 |  | 144 bits | x8 | SSTL 15 Class I/II | On-the-fly | NIOS |  | Y | Y | Preliminary
Stratix V GT | I3 | DDR3 | Half Rate | Soft | UDIMM | Single Rank | Any, | 400 |  | Up to 72 bits | x4 | SSTL 15 Class I/II | On-the-fly | NIOS |  | Y | Y | Preliminary
Stratix V GT | I3 | DDR3 | Half Rate | Soft | RDIMM | Quad Rank Only Support in 2 slots dual rank format | Any, | 400 |  | Up to 72 bits | x8 | SSTL 15 Class I/II | On-the-fly | NIOS |  | Y | Y | Preliminary
Stratix V GT | I3 | DDR3 | Half Rate | Soft | RDIMM | Quad Rank Only Support in 2 slots dual rank format | Any, | 400 |  | Up to 72 bits | x4 | SSTL 15 Class I/II | On-the-fly | NIOS |  | Y | Y | Preliminary
Stratix V GT | I3 | DDR3 | Half Rate | Soft | RDIMM | Dual Rank | Any, | 400 |  | Up to 72 bits | x8 | SSTL 15 Class I/II | On-the-fly | NIOS |  | Y | Y | Preliminary
Stratix V GT | I3 | DDR3 | Half Rate | Soft | RDIMM | Dual Rank | Any, | 400 |  | Up to 72 bits | x4 | SSTL 15 Class I/II | On-the-fly | NIOS |  | Y | Y | Preliminary
Stratix V GT | I3 | DDR3 | Half Rate | Soft | RDIMM | Single Rank | Any, | 400 |  | Up to 72 bits | x8 | SSTL 15 Class I/II | On-the-fly | NIOS |  | Y | Y | Preliminary
Stratix V GT | I3 | DDR3 | Half Rate | Soft | RDIMM | Single Rank | Any, | 400 |  | Up to 72 bits | x4 | SSTL 15 Class I/II | On-the-fly | NIOS |  | Y | Y | Preliminary
Stratix V GT | I3 | DDR3 | Half Rate | Soft | Component | 4 Chip Selects | Any, | 400 |  | Up to 72 bits | x8 | SSTL 15 Class I/II | On-the-fly | NIOS |  | Y | Y | Preliminary
Stratix V GT | I3 | DDR3 | Half Rate | Soft | Component | 4 Chip Selects | Any, | 400 |  | Up to 72 bits | x4 | SSTL 15 Class I/II | On-the-fly | NIOS |  | Y | Y | Preliminary
Stratix V GT | I3 | DDR3 | Half Rate | Soft | Component | 2 Chip Selects | Any, | 400 |  | Up to 72 bits | x8 | SSTL 15 Class I/II | On-the-fly | NIOS |  | Y | Y | Preliminary
Stratix V GT | I3 | DDR3 | Half Rate | Soft | Component | 2 Chip Selects | Any, | 400 |  | Up to 72 bits | x4 | SSTL 15 Class I/II | On-the-fly | NIOS |  | Y | Y | Preliminary
Stratix V GT | I3 | DDR3 | Half Rate | Soft | Component | 1 Chip Select | Any, | 400 |  | Up to 72 bits | x8 | SSTL 15 Class I/II | On-the-fly | NIOS |  | Y | Y | Preliminary
Stratix V GT | I3 | DDR3 | Half Rate | Soft | Component | 1 Chip Select | Any, | 400 |  | Up to 72 bits | x4 | SSTL 15 Class I/II | On-the-fly | NIOS |  | Y | Y | Preliminary
Stratix V GT | I3 | DDR2 | Half Rate | Soft | UDIMM | Quad Rank Only Support in 2 slots dual rank format | Any, | 333 |  | Up to 72 bits | x8 | SSTL 18 Class I/II | 4 or 8 | NIOS |  | Y | Y | Preliminary
Stratix V GT | I3 | DDR2 | Half Rate | Soft | UDIMM | Quad Rank Only Support in 2 slots dual rank format | Any, | 333 |  | 144 bits | x8 | SSTL 18 Class I/II | 4 or 8 | NIOS |  | Y | Y | Preliminary
Stratix V GT | I3 | DDR2 | Half Rate | Soft | UDIMM | Quad Rank Only Support in 2 slots dual rank format | Any, | 333 |  | Up to 72 bits | x4 | SSTL 18 Class I/II | 4 or 8 | NIOS |  | Y | Y | Preliminary
Stratix V GT | I3 | DDR2 | Half Rate | Soft | UDIMM | Dual Rank | Any, | 333 |  | Up to 72 bits | x8 | SSTL 18 Class I/II | 4 or 8 | NIOS |  | Y | Y | Preliminary
Stratix V GT | I3 | DDR2 | Half Rate | Soft | UDIMM | Dual Rank | Any, | 333 |  | 144 bits | x8 | SSTL 18 Class I/II | 4 or 8 | NIOS |  | Y | Y | Preliminary
Stratix V GT | I3 | DDR2 | Half Rate | Soft | UDIMM | Dual Rank | Any, | 333 |  | Up to 72 bits | x4 | SSTL 18 Class I/II | 4 or 8 | NIOS |  | Y | Y | Preliminary
Stratix V GT | I3 | DDR2 | Half Rate | Soft | UDIMM | Single Rank | Any, | 333 |  | Up to 72 bits | x8 | SSTL 18 Class I/II | 4 or 8 | NIOS |  | Y | Y | Preliminary
Stratix V GT | I3 | DDR2 | Half Rate | Soft | UDIMM | Single Rank | Any, | 333 |  | 144 bits | x8 | SSTL 18 Class I/II | 4 or 8 | NIOS |  | Y | Y | Preliminary
Stratix V GT | I3 | DDR2 | Half Rate | Soft | UDIMM | Single Rank | Any, | 333 |  | Up to 72 bits | x4 | SSTL 18 Class I/II | 4 or 8 | NIOS |  | Y | Y | Preliminary
Stratix V GT | I3 | DDR2 | Half Rate | Soft | RDIMM | Quad Rank Only Support in 2 slots dual rank format | Any, | 333 |  | Up to 72 bits | x8 | SSTL 18 Class I/II | 4 or 8 | NIOS |  | Y | Y | Preliminary
Stratix V GT | I3 | DDR2 | Half Rate | Soft | RDIMM | Quad Rank Only Support in 2 slots dual rank format | Any, | 333 |  | Up to 72 bits | x4 | SSTL 18 Class I/II | 4 or 8 | NIOS |  | Y | Y | Preliminary
Stratix V GT | I3 | DDR2 | Half Rate | Soft | RDIMM | Dual Rank | Any, | 333 |  | Up to 72 bits | x8 | SSTL 18 Class I/II | 4 or 8 | NIOS |  | Y | Y | Preliminary
Stratix V GT | I3 | DDR2 | Half Rate | Soft | RDIMM | Dual Rank | Any, | 333 |  | Up to 72 bits | x4 | SSTL 18 Class I/II | 4 or 8 | NIOS |  | Y | Y | Preliminary
Stratix V GT | I3 | DDR2 | Half Rate | Soft | RDIMM | Single Rank | Any, | 333 |  | Up to 72 bits | x8 | SSTL 18 Class I/II | 4 or 8 | NIOS |  | Y | Y | Preliminary
Stratix V GT | I3 | DDR2 | Half Rate | Soft | RDIMM | Single Rank | Any, | 333 |  | Up to 72 bits | x4 | SSTL 18 Class I/II | 4 or 8 | NIOS |  | Y | Y | Preliminary
Stratix V GT | I3 | DDR2 | Half Rate | Soft | Component | 4 Chip Selects | Any, | 333 |  | Up to 72 bits | x8 | SSTL 18 Class I/II | 4 or 8 | NIOS |  | Y | Y | Preliminary
Stratix V GT | I3 | DDR2 | Half Rate | Soft | Component | 4 Chip Selects | Any, | 333 |  | Up to 72 bits | x4 | SSTL 18 Class I/II | 4 or 8 | NIOS |  | Y | Y | Preliminary
Stratix V GT | I3 | DDR2 | Half Rate | Soft | Component | 2 Chip Selects | Any, | 333 |  | Up to 72 bits | x8 | SSTL 18 Class I/II | 4 or 8 | NIOS |  | Y | Y | Preliminary
Stratix V GT | I3 | DDR2 | Half Rate | Soft | Component | 2 Chip Selects | Any, | 333 |  | Up to 72 bits | x4 | SSTL 18 Class I/II | 4 or 8 | NIOS |  | Y | Y | Preliminary
Stratix V GT | I3 | DDR2 | Half Rate | Soft | Component | 1 Chip Select | Any, | 400 |  | Up to 72 bits | x8 | SSTL 18 Class I/II | 4 or 8 | NIOS |  | Y | Y | Preliminary
Stratix V GT | I3 | DDR2 | Half Rate | Soft | Component | 1 Chip Select | Any, | 400 |  | Up to 72 bits | x4 | SSTL 18 Class I/II | 4 or 8 | NIOS |  | Y | Y | Preliminary
Stratix V GT | I3 | DDR2 | Full Rate | Soft | UDIMM | Quad Rank Only Support in 2 slots dual rank format | Any, | 267 |  | Up to 72 bits | x8 | SSTL 18 Class I/II | 4 or 8 | NIOS |  | Y | Y | Preliminary
Stratix V GT | I3 | DDR2 | Full Rate | Soft | UDIMM | Quad Rank Only Support in 2 slots dual rank format | Any, | 267 |  | 144 bits | x8 | SSTL 18 Class I/II | 4 or 8 | NIOS |  | Y | Y | Preliminary
Stratix V GT | I3 | DDR2 | Full Rate | Soft | UDIMM | Quad Rank Only Support in 2 slots dual rank format | Any, | 267 |  | Up to 72 bits | x4 | SSTL 18 Class I/II | 4 or 8 | NIOS |  | Y | Y | Preliminary
Stratix V GT | I3 | DDR2 | Full Rate | Soft | UDIMM | Dual Rank | Any, | 267 |  | Up to 72 bits | x8 | SSTL 18 Class I/II | 4 or 8 | NIOS |  | Y | Y | Preliminary
Stratix V GT | I3 | DDR2 | Full Rate | Soft | UDIMM | Dual Rank | Any, | 267 |  | 144 bits | x8 | SSTL 18 Class I/II | 4 or 8 | NIOS |  | Y | Y | Preliminary
Stratix V GT | I3 | DDR2 | Full Rate | Soft | UDIMM | Dual Rank | Any, | 267 |  | Up to 72 bits | x4 | SSTL 18 Class I/II | 4 or 8 | NIOS |  | Y | Y | Preliminary
Stratix V GT | I3 | DDR2 | Full Rate | Soft | UDIMM | Single Rank | Any, | 267 |  | Up to 72 bits | x8 | SSTL 18 Class I/II | 4 or 8 | NIOS |  | Y | Y | Preliminary
Stratix V GT | I3 | DDR2 | Full Rate | Soft | UDIMM | Single Rank | Any, | 267 |  | 144 bits | x8 | SSTL 18 Class I/II | 4 or 8 | NIOS |  | Y | Y | Preliminary
Stratix V GT | I3 | DDR2 | Full Rate | Soft | UDIMM | Single Rank | Any, | 267 |  | Up to 72 bits | x4 | SSTL 18 Class I/II | 4 or 8 | NIOS |  | Y | Y | Preliminary
Stratix V GT | I3 | DDR2 | Full Rate | Soft | RDIMM | Quad Rank Only Support in 2 slots dual rank format | Any, | 267 |  | Up to 72 bits | x8 | SSTL 18 Class I/II | 4 or 8 | NIOS |  | Y | Y | Preliminary
Stratix V GT | I3 | DDR2 | Full Rate | Soft | RDIMM | Quad Rank Only Support in 2 slots dual rank format | Any, | 267 |  | Up to 72 bits | x4 | SSTL 18 Class I/II | 4 or 8 | NIOS |  | Y | Y | Preliminary
Stratix V GT | I3 | DDR2 | Full Rate | Soft | RDIMM | Dual Rank | Any, | 267 |  | Up to 72 bits | x8 | SSTL 18 Class I/II | 4 or 8 | NIOS |  | Y | Y | Preliminary
Stratix V GT | I3 | DDR2 | Full Rate | Soft | RDIMM | Dual Rank | Any, | 267 |  | Up to 72 bits | x4 | SSTL 18 Class I/II | 4 or 8 | NIOS |  | Y | Y | Preliminary
Stratix V GT | I3 | DDR2 | Full Rate | Soft | RDIMM | Single Rank | Any, | 267 |  | Up to 72 bits | x8 | SSTL 18 Class I/II | 4 or 8 | NIOS |  | Y | Y | Preliminary
Stratix V GT | I3 | DDR2 | Full Rate | Soft | RDIMM | Single Rank | Any, | 267 |  | Up to 72 bits | x4 | SSTL 18 Class I/II | 4 or 8 | NIOS |  | Y | Y | Preliminary
Stratix V GT | I3 | DDR2 | Full Rate | Soft | Component | 4 Chip Selects | Any, | 267 |  | Up to 72 bits | x8 | SSTL 18 Class I/II | 4 or 8 | NIOS |  | Y | Y | Preliminary
Stratix V GT | I3 | DDR2 | Full Rate | Soft | Component | 4 Chip Selects | Any, | 267 |  | Up to 72 bits | x4 | SSTL 18 Class I/II | 4 or 8 | NIOS |  | Y | Y | Preliminary
Stratix V GT | I3 | DDR2 | Full Rate | Soft | Component | 2 Chip Selects | Any, | 267 |  | Up to 72 bits | x8 | SSTL 18 Class I/II | 4 or 8 | NIOS |  | Y | Y | Preliminary
Stratix V GT | I3 | DDR2 | Full Rate | Soft | Component | 2 Chip Selects | Any, | 267 |  | Up to 72 bits | x4 | SSTL 18 Class I/II | 4 or 8 | NIOS |  | Y | Y | Preliminary
Stratix V GT | I3 | DDR2 | Full Rate | Soft | Component | 1 Chip Select | Any, | 267 |  | Up to 72 bits | x8 | SSTL 18 Class I/II | 4 or 8 | NIOS |  | Y | Y | Preliminary
Stratix V GT | I3 | DDR2 | Full Rate | Soft | Component | 1 Chip Select | Any, | 267 |  | Up to 72 bits | x4 | SSTL 18 Class I/II | 4 or 8 | NIOS |  | Y | Y | Preliminary
Stratix V GT | I2 | RLDRAMII (Common I/O) | Half Rate | Soft | Component | 1 Chip Select | Row, Wraparound, | 400 |  | Up to 9 bits | x9 | HSTL 15 Class I | 8 | RTL |  |  | Y | Preliminary
Stratix V GT | I2 | RLDRAMII (Common I/O) | Half Rate | Soft | Component | 1 Chip Select | Row, Wraparound, | 400 |  | Up to 9 bits | x9 | HSTL 15 Class I | 4 | RTL |  |  | Y | Preliminary
Stratix V GT | I2 | RLDRAMII (Common I/O) | Half Rate | Soft | Component | 1 Chip Select | Column, Row, Wraparound, | 400 |  | Up to 9 bits | x9 | HSTL 18 Class I/II | 8 | RTL |  |  | Y | Preliminary
Stratix V GT | I2 | RLDRAMII (Common I/O) | Half Rate | Soft | Component | 1 Chip Select | Column, Row, Wraparound, | 400 |  | Up to 9 bits | x9 | HSTL 18 Class I/II | 4 | RTL |  |  | Y | Preliminary
Stratix V GT | I2 | RLDRAMII (Common I/O) | Half Rate | Soft | Component | 1 Chip Select | Column, | 400 |  | Up to 9 bits | x9 | HSTL 15 Class I/II | 8 | RTL |  |  | Y | Preliminary
Stratix V GT | I2 | RLDRAMII (Common I/O) | Half Rate | Soft | Component | 1 Chip Select | Column, | 400 |  | Up to 9 bits | x9 | HSTL 15 Class I/II | 4 | RTL |  |  | Y | Preliminary
Stratix V GT | I2 | RLDRAMII (Common I/O) | Half Rate | Soft | Component | 1 Chip Select | Row, Wraparound, | 400 |  | Up to 18 bits | x9 | HSTL 15 Class I | 8 | RTL |  |  | Y | Preliminary
Stratix V GT | I2 | RLDRAMII (Common I/O) | Half Rate | Soft | Component | 1 Chip Select | Row, Wraparound, | 400 |  | Up to 18 bits | x9 | HSTL 15 Class I | 4 | RTL |  |  | Y | Preliminary
Stratix V GT | I2 | RLDRAMII (Common I/O) | Half Rate | Soft | Component | 1 Chip Select | Column, Row, Wraparound, | 400 |  | Up to 18 bits | x9 | HSTL 18 Class I/II | 8 | RTL |  |  | Y | Preliminary
Stratix V GT | I2 | RLDRAMII (Common I/O) | Half Rate | Soft | Component | 1 Chip Select | Column, Row, Wraparound, | 400 |  | Up to 18 bits | x9 | HSTL 18 Class I/II | 4 | RTL |  |  | Y | Preliminary
Stratix V GT | I2 | RLDRAMII (Common I/O) | Half Rate | Soft | Component | 1 Chip Select | Column, | 400 |  | Up to 18 bits | x9 | HSTL 15 Class I/II | 8 | RTL |  |  | Y | Preliminary
Stratix V GT | I2 | RLDRAMII (Common I/O) | Half Rate | Soft | Component | 1 Chip Select | Column, | 400 |  | Up to 18 bits | x9 | HSTL 15 Class I/II | 4 | RTL |  |  | Y | Preliminary
Stratix V GT | I2 | RLDRAMII (Common I/O) | Half Rate | Soft | Component | 1 Chip Select | Row, Wraparound, | 400 |  | Up to 72 bits | x36 | HSTL 15 Class I | 8 | RTL |  |  | Y | Preliminary
Stratix V GT | I2 | RLDRAMII (Common I/O) | Half Rate | Soft | Component | 1 Chip Select | Row, Wraparound, | 400 |  | Up to 72 bits | x36 | HSTL 15 Class I | 4 | RTL |  |  | Y | Preliminary
Stratix V GT | I2 | RLDRAMII (Common I/O) | Half Rate | Soft | Component | 1 Chip Select | Column, Row, Wraparound, | 400 |  | Up to 72 bits | x36 | HSTL 18 Class I/II | 8 | RTL |  |  | Y | Preliminary
Stratix V GT | I2 | RLDRAMII (Common I/O) | Half Rate | Soft | Component | 1 Chip Select | Column, Row, Wraparound, | 400 |  | Up to 72 bits | x36 | HSTL 18 Class I/II | 4 | RTL |  |  | Y | Preliminary
Stratix V GT | I2 | RLDRAMII (Common I/O) | Half Rate | Soft | Component | 1 Chip Select | Column, | 400 |  | Up to 72 bits | x36 | HSTL 15 Class I/II | 8 | RTL |  |  | Y | Preliminary
Stratix V GT | I2 | RLDRAMII (Common I/O) | Half Rate | Soft | Component | 1 Chip Select | Column, | 400 |  | Up to 72 bits | x36 | HSTL 15 Class I/II | 4 | RTL |  |  | Y | Preliminary
Stratix V GT | I2 | RLDRAMII (Common I/O) | Half Rate | Soft | Component | 1 Chip Select | Row, Wraparound, | 400 |  | Up to 36 bits | x36 | HSTL 15 Class I | 8 | RTL |  |  | Y | Preliminary
Stratix V GT | I2 | RLDRAMII (Common I/O) | Half Rate | Soft | Component | 1 Chip Select | Row, Wraparound, | 400 |  | Up to 36 bits | x36 | HSTL 15 Class I | 4 | RTL |  |  | Y | Preliminary
Stratix V GT | I2 | RLDRAMII (Common I/O) | Half Rate | Soft | Component | 1 Chip Select | Column, Row, Wraparound, | 400 |  | Up to 36 bits | x36 | HSTL 18 Class I/II | 8 | RTL |  |  | Y | Preliminary
Stratix V GT | I2 | RLDRAMII (Common I/O) | Half Rate | Soft | Component | 1 Chip Select | Column, Row, Wraparound, | 400 |  | Up to 36 bits | x36 | HSTL 18 Class I/II | 4 | RTL |  |  | Y | Preliminary
Stratix V GT | I2 | RLDRAMII (Common I/O) | Half Rate | Soft | Component | 1 Chip Select | Column, | 400 |  | Up to 36 bits | x36 | HSTL 15 Class I/II | 8 | RTL |  |  | Y | Preliminary
Stratix V GT | I2 | RLDRAMII (Common I/O) | Half Rate | Soft | Component | 1 Chip Select | Column, | 400 |  | Up to 36 bits | x36 | HSTL 15 Class I/II | 4 | RTL |  |  | Y | Preliminary
Stratix V GT | I2 | RLDRAMII (Common I/O) | Half Rate | Soft | Component | 1 Chip Select | Row, Wraparound, | 400 |  | Up to 36 bits | x18 | HSTL 15 Class I | 8 | RTL |  |  | Y | Preliminary
Stratix V GT | I2 | RLDRAMII (Common I/O) | Half Rate | Soft | Component | 1 Chip Select | Row, Wraparound, | 400 |  | Up to 36 bits | x18 | HSTL 15 Class I | 4 | RTL |  |  | Y | Preliminary
Stratix V GT | I2 | RLDRAMII (Common I/O) | Half Rate | Soft | Component | 1 Chip Select | Column, Row, Wraparound, | 400 |  | Up to 36 bits | x18 | HSTL 18 Class I/II | 8 | RTL |  |  | Y | Preliminary
Stratix V GT | I2 | RLDRAMII (Common I/O) | Half Rate | Soft | Component | 1 Chip Select | Column, Row, Wraparound, | 400 |  | Up to 36 bits | x18 | HSTL 18 Class I/II | 4 | RTL |  |  | Y | Preliminary
Stratix V GT | I2 | RLDRAMII (Common I/O) | Half Rate | Soft | Component | 1 Chip Select | Column, | 400 |  | Up to 36 bits | x18 | HSTL 15 Class I/II | 8 | RTL |  |  | Y | Preliminary
Stratix V GT | I2 | RLDRAMII (Common I/O) | Half Rate | Soft | Component | 1 Chip Select | Column, | 400 |  | Up to 36 bits | x18 | HSTL 15 Class I/II | 4 | RTL |  |  | Y | Preliminary
Stratix V GT | I2 | RLDRAMII (Common I/O) | Half Rate | Soft | Component | 1 Chip Select | Row, Wraparound, | 400 |  | Up to 18 bits | x18 | HSTL 15 Class I | 8 | RTL |  |  | Y | Preliminary
Stratix V GT | I2 | RLDRAMII (Common I/O) | Half Rate | Soft | Component | 1 Chip Select | Row, Wraparound, | 400 |  | Up to 18 bits | x18 | HSTL 15 Class I | 4 | RTL |  |  | Y | Preliminary
Stratix V GT | I2 | RLDRAMII (Common I/O) | Half Rate | Soft | Component | 1 Chip Select | Column, Row, Wraparound, | 400 |  | Up to 18 bits | x18 | HSTL 18 Class I/II | 8 | RTL |  |  | Y | Preliminary
Stratix V GT | I2 | RLDRAMII (Common I/O) | Half Rate | Soft | Component | 1 Chip Select | Column, Row, Wraparound, | 400 |  | Up to 18 bits | x18 | HSTL 18 Class I/II | 4 | RTL |  |  | Y | Preliminary
Stratix V GT | I2 | RLDRAMII (Common I/O) | Half Rate | Soft | Component | 1 Chip Select | Column, | 400 |  | Up to 18 bits | x18 | HSTL 15 Class I/II | 8 | RTL |  |  | Y | Preliminary
Stratix V GT | I2 | RLDRAMII (Common I/O) | Half Rate | Soft | Component | 1 Chip Select | Column, | 400 |  | Up to 18 bits | x18 | HSTL 15 Class I/II | 4 | RTL |  |  | Y | Preliminary
Stratix V GT | I2 | RLDRAMII (Common I/O) | Half Rate | Soft | Component | 1 Chip Select | Row, Wraparound, | 533 |  | Up to 9 bits | x9 | HSTL 15 Class I | 8 | NIOS |  |  | Y | Preliminary
Stratix V GT | I2 | RLDRAMII (Common I/O) | Half Rate | Soft | Component | 1 Chip Select | Row, Wraparound, | 533 |  | Up to 9 bits | x9 | HSTL 15 Class I | 4 | NIOS |  |  | Y | Preliminary
Stratix V GT | I2 | RLDRAMII (Common I/O) | Half Rate | Soft | Component | 1 Chip Select | Column, Row, Wraparound, | 533 |  | Up to 9 bits | x9 | HSTL 18 Class I/II | 8 | NIOS |  |  | Y | Preliminary
Stratix V GT | I2 | RLDRAMII (Common I/O) | Half Rate | Soft | Component | 1 Chip Select | Column, Row, Wraparound, | 533 |  | Up to 9 bits | x9 | HSTL 18 Class I/II | 4 | NIOS |  |  | Y | Preliminary
Stratix V GT | I2 | RLDRAMII (Common I/O) | Half Rate | Soft | Component | 1 Chip Select | Column, | 533 |  | Up to 9 bits | x9 | HSTL 15 Class I/II | 8 | NIOS |  |  | Y | Preliminary
Stratix V GT | I2 | RLDRAMII (Common I/O) | Half Rate | Soft | Component | 1 Chip Select | Column, | 533 |  | Up to 9 bits | x9 | HSTL 15 Class I/II | 4 | NIOS |  |  | Y | Preliminary
Stratix V GT | I2 | RLDRAMII (Common I/O) | Half Rate | Soft | Component | 1 Chip Select | Row, Wraparound, | 533 |  | Up to 18 bits | x9 | HSTL 15 Class I | 8 | NIOS |  |  | Y | Preliminary
Stratix V GT | I2 | RLDRAMII (Common I/O) | Half Rate | Soft | Component | 1 Chip Select | Row, Wraparound, | 533 |  | Up to 18 bits | x9 | HSTL 15 Class I | 4 | NIOS |  |  | Y | Preliminary
Stratix V GT | I2 | RLDRAMII (Common I/O) | Half Rate | Soft | Component | 1 Chip Select | Column, Row, Wraparound, | 533 |  | Up to 18 bits | x9 | HSTL 18 Class I/II | 8 | NIOS |  |  | Y | Preliminary
Stratix V GT | I2 | RLDRAMII (Common I/O) | Half Rate | Soft | Component | 1 Chip Select | Column, Row, Wraparound, | 533 |  | Up to 18 bits | x9 | HSTL 18 Class I/II | 4 | NIOS |  |  | Y | Preliminary
Stratix V GT | I2 | RLDRAMII (Common I/O) | Half Rate | Soft | Component | 1 Chip Select | Column, | 533 |  | Up to 18 bits | x9 | HSTL 15 Class I/II | 8 | NIOS |  |  | Y | Preliminary
Stratix V GT | I2 | RLDRAMII (Common I/O) | Half Rate | Soft | Component | 1 Chip Select | Column, | 533 |  | Up to 18 bits | x9 | HSTL 15 Class I/II | 4 | NIOS |  |  | Y | Preliminary
Stratix V GT | I2 | RLDRAMII (Common I/O) | Half Rate | Soft | Component | 1 Chip Select | Row, Wraparound, | 533 |  | Up to 72 bits | x36 | HSTL 15 Class I | 8 | NIOS |  |  | Y | Preliminary
Stratix V GT | I2 | RLDRAMII (Common I/O) | Half Rate | Soft | Component | 1 Chip Select | Row, Wraparound, | 533 |  | Up to 72 bits | x36 | HSTL 15 Class I | 4 | NIOS |  |  | Y | Preliminary
Stratix V GT | I2 | RLDRAMII (Common I/O) | Half Rate | Soft | Component | 1 Chip Select | Column, Row, Wraparound, | 533 |  | Up to 72 bits | x36 | HSTL 18 Class I/II | 8 | NIOS |  |  | Y | Preliminary
Stratix V GT | I2 | RLDRAMII (Common I/O) | Half Rate | Soft | Component | 1 Chip Select | Column, Row, Wraparound, | 533 |  | Up to 72 bits | x36 | HSTL 18 Class I/II | 4 | NIOS |  |  | Y | Preliminary
Stratix V GT | I2 | RLDRAMII (Common I/O) | Half Rate | Soft | Component | 1 Chip Select | Column, | 533 |  | Up to 72 bits | x36 | HSTL 15 Class I/II | 8 | NIOS |  |  | Y | Preliminary
Stratix V GT | I2 | RLDRAMII (Common I/O) | Half Rate | Soft | Component | 1 Chip Select | Column, | 533 |  | Up to 72 bits | x36 | HSTL 15 Class I/II | 4 | NIOS |  |  | Y | Preliminary
Stratix V GT | I2 | RLDRAMII (Common I/O) | Half Rate | Soft | Component | 1 Chip Select | Row, Wraparound, | 533 |  | Up to 36 bits | x36 | HSTL 15 Class I | 8 | NIOS |  |  | Y | Preliminary
Stratix V GT | I2 | RLDRAMII (Common I/O) | Half Rate | Soft | Component | 1 Chip Select | Row, Wraparound, | 533 |  | Up to 36 bits | x36 | HSTL 15 Class I | 4 | NIOS |  |  | Y | Preliminary
Stratix V GT | I2 | RLDRAMII (Common I/O) | Half Rate | Soft | Component | 1 Chip Select | Column, Row, Wraparound, | 533 |  | Up to 36 bits | x36 | HSTL 18 Class I/II | 8 | NIOS |  |  | Y | Preliminary
Stratix V GT | I2 | RLDRAMII (Common I/O) | Half Rate | Soft | Component | 1 Chip Select | Column, Row, Wraparound, | 533 |  | Up to 36 bits | x36 | HSTL 18 Class I/II | 4 | NIOS |  |  | Y | Preliminary
Stratix V GT | I2 | RLDRAMII (Common I/O) | Half Rate | Soft | Component | 1 Chip Select | Column, | 533 |  | Up to 36 bits | x36 | HSTL 15 Class I/II | 8 | NIOS |  |  | Y | Preliminary
Stratix V GT | I2 | RLDRAMII (Common I/O) | Half Rate | Soft | Component | 1 Chip Select | Column, | 533 |  | Up to 36 bits | x36 | HSTL 15 Class I/II | 4 | NIOS |  |  | Y | Preliminary
Stratix V GT | I2 | RLDRAMII (Common I/O) | Half Rate | Soft | Component | 1 Chip Select | Row, Wraparound, | 533 |  | Up to 36 bits | x18 | HSTL 15 Class I | 8 | NIOS |  |  | Y | Preliminary
Stratix V GT | I2 | RLDRAMII (Common I/O) | Half Rate | Soft | Component | 1 Chip Select | Row, Wraparound, | 533 |  | Up to 36 bits | x18 | HSTL 15 Class I | 4 | NIOS |  |  | Y | Preliminary
Stratix V GT | I2 | RLDRAMII (Common I/O) | Half Rate | Soft | Component | 1 Chip Select | Column, Row, Wraparound, | 533 |  | Up to 36 bits | x18 | HSTL 18 Class I/II | 8 | NIOS |  |  | Y | Preliminary
Stratix V GT | I2 | RLDRAMII (Common I/O) | Half Rate | Soft | Component | 1 Chip Select | Column, Row, Wraparound, | 533 |  | Up to 36 bits | x18 | HSTL 18 Class I/II | 4 | NIOS |  |  | Y | Preliminary
Stratix V GT | I2 | RLDRAMII (Common I/O) | Half Rate | Soft | Component | 1 Chip Select | Column, | 533 |  | Up to 36 bits | x18 | HSTL 15 Class I/II | 8 | NIOS |  |  | Y | Preliminary
Stratix V GT | I2 | RLDRAMII (Common I/O) | Half Rate | Soft | Component | 1 Chip Select | Column, | 533 |  | Up to 36 bits | x18 | HSTL 15 Class I/II | 4 | NIOS |  |  | Y | Preliminary
Stratix V GT | I2 | RLDRAMII (Common I/O) | Half Rate | Soft | Component | 1 Chip Select | Row, Wraparound, | 533 |  | Up to 18 bits | x18 | HSTL 15 Class I | 8 | NIOS |  |  | Y | Preliminary
Stratix V GT | I2 | RLDRAMII (Common I/O) | Half Rate | Soft | Component | 1 Chip Select | Row, Wraparound, | 533 |  | Up to 18 bits | x18 | HSTL 15 Class I | 4 | NIOS |  |  | Y | Preliminary
Stratix V GT | I2 | RLDRAMII (Common I/O) | Half Rate | Soft | Component | 1 Chip Select | Column, Row, Wraparound, | 533 |  | Up to 18 bits | x18 | HSTL 18 Class I/II | 8 | NIOS |  |  | Y | Preliminary
Stratix V GT | I2 | RLDRAMII (Common I/O) | Half Rate | Soft | Component | 1 Chip Select | Column, Row, Wraparound, | 533 |  | Up to 18 bits | x18 | HSTL 18 Class I/II | 4 | NIOS |  |  | Y | Preliminary
Stratix V GT | I2 | RLDRAMII (Common I/O) | Half Rate | Soft | Component | 1 Chip Select | Column, | 533 |  | Up to 18 bits | x18 | HSTL 15 Class I/II | 8 | NIOS |  |  | Y | Preliminary
Stratix V GT | I2 | RLDRAMII (Common I/O) | Half Rate | Soft | Component | 1 Chip Select | Column, | 533 |  | Up to 18 bits | x18 | HSTL 15 Class I/II | 4 | NIOS |  |  | Y | Preliminary
Stratix V GT | I2 | RLDRAMII (Common I/O) | Full Rate | Soft | Component | 1 Chip Select | Row, Wraparound, | 300 |  | Up to 9 bits | x9 | HSTL 15 Class I | 8 | RTL |  |  | Y | Preliminary
Stratix V GT | I2 | RLDRAMII (Common I/O) | Full Rate | Soft | Component | 1 Chip Select | Row, Wraparound, | 300 |  | Up to 9 bits | x9 | HSTL 15 Class I | 4 | RTL |  |  | Y | Preliminary
Stratix V GT | I2 | RLDRAMII (Common I/O) | Full Rate | Soft | Component | 1 Chip Select | Row, Wraparound, | 300 |  | Up to 9 bits | x9 | HSTL 15 Class I | 2 | RTL |  |  | Y | Preliminary
Stratix V GT | I2 | RLDRAMII (Common I/O) | Full Rate | Soft | Component | 1 Chip Select | Column, Row, Wraparound, | 300 |  | Up to 9 bits | x9 | HSTL 18 Class I/II | 8 | RTL |  |  | Y | Preliminary
Stratix V GT | I2 | RLDRAMII (Common I/O) | Full Rate | Soft | Component | 1 Chip Select | Column, Row, Wraparound, | 300 |  | Up to 9 bits | x9 | HSTL 18 Class I/II | 4 | RTL |  |  | Y | Preliminary
Stratix V GT | I2 | RLDRAMII (Common I/O) | Full Rate | Soft | Component | 1 Chip Select | Column, Row, Wraparound, | 300 |  | Up to 9 bits | x9 | HSTL 18 Class I/II | 2 | RTL |  |  | Y | Preliminary
Stratix V GT | I2 | RLDRAMII (Common I/O) | Full Rate | Soft | Component | 1 Chip Select | Column, | 300 |  | Up to 9 bits | x9 | HSTL 15 Class I/II | 8 | RTL |  |  | Y | Preliminary
Stratix V GT | I2 | RLDRAMII (Common I/O) | Full Rate | Soft | Component | 1 Chip Select | Column, | 300 |  | Up to 9 bits | x9 | HSTL 15 Class I/II | 4 | RTL |  |  | Y | Preliminary
Stratix V GT | I2 | RLDRAMII (Common I/O) | Full Rate | Soft | Component | 1 Chip Select | Column, | 300 |  | Up to 9 bits | x9 | HSTL 15 Class I/II | 2 | RTL |  |  | Y | Preliminary
Stratix V GT | I2 | RLDRAMII (Common I/O) | Full Rate | Soft | Component | 1 Chip Select | Row, Wraparound, | 300 |  | Up to 18 bits | x9 | HSTL 15 Class I | 8 | RTL |  |  | Y | Preliminary
Stratix V GT | I2 | RLDRAMII (Common I/O) | Full Rate | Soft | Component | 1 Chip Select | Row, Wraparound, | 300 |  | Up to 18 bits | x9 | HSTL 15 Class I | 4 | RTL |  |  | Y | Preliminary
Stratix V GT | I2 | RLDRAMII (Common I/O) | Full Rate | Soft | Component | 1 Chip Select | Row, Wraparound, | 300 |  | Up to 18 bits | x9 | HSTL 15 Class I | 2 | RTL |  |  | Y | Preliminary
Stratix V GT | I2 | RLDRAMII (Common I/O) | Full Rate | Soft | Component | 1 Chip Select | Column, Row, Wraparound, | 300 |  | Up to 18 bits | x9 | HSTL 18 Class I/II | 8 | RTL |  |  | Y | Preliminary
Stratix V GT | I2 | RLDRAMII (Common I/O) | Full Rate | Soft | Component | 1 Chip Select | Column, Row, Wraparound, | 300 |  | Up to 18 bits | x9 | HSTL 18 Class I/II | 4 | RTL |  |  | Y | Preliminary
Stratix V GT | I2 | RLDRAMII (Common I/O) | Full Rate | Soft | Component | 1 Chip Select | Column, Row, Wraparound, | 300 |  | Up to 18 bits | x9 | HSTL 18 Class I/II | 2 | RTL |  |  | Y | Preliminary
Stratix V GT | I2 | RLDRAMII (Common I/O) | Full Rate | Soft | Component | 1 Chip Select | Column, | 300 |  | Up to 18 bits | x9 | HSTL 15 Class I/II | 8 | RTL |  |  | Y | Preliminary
Stratix V GT | I2 | RLDRAMII (Common I/O) | Full Rate | Soft | Component | 1 Chip Select | Column, | 300 |  | Up to 18 bits | x9 | HSTL 15 Class I/II | 4 | RTL |  |  | Y | Preliminary
Stratix V GT | I2 | RLDRAMII (Common I/O) | Full Rate | Soft | Component | 1 Chip Select | Column, | 300 |  | Up to 18 bits | x9 | HSTL 15 Class I/II | 2 | RTL |  |  | Y | Preliminary
Stratix V GT | I2 | RLDRAMII (Common I/O) | Full Rate | Soft | Component | 1 Chip Select | Row, Wraparound, | 300 |  | Up to 72 bits | x36 | HSTL 15 Class I | 8 | RTL |  |  | Y | Preliminary
Stratix V GT | I2 | RLDRAMII (Common I/O) | Full Rate | Soft | Component | 1 Chip Select | Row, Wraparound, | 300 |  | Up to 72 bits | x36 | HSTL 15 Class I | 4 | RTL |  |  | Y | Preliminary
Stratix V GT | I2 | RLDRAMII (Common I/O) | Full Rate | Soft | Component | 1 Chip Select | Row, Wraparound, | 300 |  | Up to 72 bits | x36 | HSTL 15 Class I | 2 | RTL |  |  | Y | Preliminary
Stratix V GT | I2 | RLDRAMII (Common I/O) | Full Rate | Soft | Component | 1 Chip Select | Column, Row, Wraparound, | 300 |  | Up to 72 bits | x36 | HSTL 18 Class I/II | 8 | RTL |  |  | Y | Preliminary
Stratix V GT | I2 | RLDRAMII (Common I/O) | Full Rate | Soft | Component | 1 Chip Select | Column, Row, Wraparound, | 300 |  | Up to 72 bits | x36 | HSTL 18 Class I/II | 4 | RTL |  |  | Y | Preliminary
Stratix V GT | I2 | RLDRAMII (Common I/O) | Full Rate | Soft | Component | 1 Chip Select | Column, Row, Wraparound, | 300 |  | Up to 72 bits | x36 | HSTL 18 Class I/II | 2 | RTL |  |  | Y | Preliminary
Stratix V GT | I2 | RLDRAMII (Common I/O) | Full Rate | Soft | Component | 1 Chip Select | Column, | 300 |  | Up to 72 bits | x36 | HSTL 15 Class I/II | 8 | RTL |  |  | Y | Preliminary
Stratix V GT | I2 | RLDRAMII (Common I/O) | Full Rate | Soft | Component | 1 Chip Select | Column, | 300 |  | Up to 72 bits | x36 | HSTL 15 Class I/II | 4 | RTL |  |  | Y | Preliminary
Stratix V GT | I2 | RLDRAMII (Common I/O) | Full Rate | Soft | Component | 1 Chip Select | Column, | 300 |  | Up to 72 bits | x36 | HSTL 15 Class I/II | 2 | RTL |  |  | Y | Preliminary
Stratix V GT | I2 | RLDRAMII (Common I/O) | Full Rate | Soft | Component | 1 Chip Select | Row, Wraparound, | 300 |  | Up to 36 bits | x36 | HSTL 15 Class I | 8 | RTL |  |  | Y | Preliminary
Stratix V GT | I2 | RLDRAMII (Common I/O) | Full Rate | Soft | Component | 1 Chip Select | Row, Wraparound, | 300 |  | Up to 36 bits | x36 | HSTL 15 Class I | 4 | RTL |  |  | Y | Preliminary
Stratix V GT | I2 | RLDRAMII (Common I/O) | Full Rate | Soft | Component | 1 Chip Select | Row, Wraparound, | 300 |  | Up to 36 bits | x36 | HSTL 15 Class I | 2 | RTL |  |  | Y | Preliminary
Stratix V GT | I2 | RLDRAMII (Common I/O) | Full Rate | Soft | Component | 1 Chip Select | Column, Row, Wraparound, | 300 |  | Up to 36 bits | x36 | HSTL 18 Class I/II | 8 | RTL |  |  | Y | Preliminary
Stratix V GT | I2 | RLDRAMII (Common I/O) | Full Rate | Soft | Component | 1 Chip Select | Column, Row, Wraparound, | 300 |  | Up to 36 bits | x36 | HSTL 18 Class I/II | 4 | RTL |  |  | Y | Preliminary
Stratix V GT | I2 | RLDRAMII (Common I/O) | Full Rate | Soft | Component | 1 Chip Select | Column, Row, Wraparound, | 300 |  | Up to 36 bits | x36 | HSTL 18 Class I/II | 2 | RTL |  |  | Y | Preliminary
Stratix V GT | I2 | RLDRAMII (Common I/O) | Full Rate | Soft | Component | 1 Chip Select | Column, | 300 |  | Up to 36 bits | x36 | HSTL 15 Class I/II | 8 | RTL |  |  | Y | Preliminary
Stratix V GT | I2 | RLDRAMII (Common I/O) | Full Rate | Soft | Component | 1 Chip Select | Column, | 300 |  | Up to 36 bits | x36 | HSTL 15 Class I/II | 4 | RTL |  |  | Y | Preliminary
Stratix V GT | I2 | RLDRAMII (Common I/O) | Full Rate | Soft | Component | 1 Chip Select | Column, | 300 |  | Up to 36 bits | x36 | HSTL 15 Class I/II | 2 | RTL |  |  | Y | Preliminary
Stratix V GT | I2 | RLDRAMII (Common I/O) | Full Rate | Soft | Component | 1 Chip Select | Row, Wraparound, | 300 |  | Up to 36 bits | x18 | HSTL 15 Class I | 8 | RTL |  |  | Y | Preliminary
Stratix V GT | I2 | RLDRAMII (Common I/O) | Full Rate | Soft | Component | 1 Chip Select | Row, Wraparound, | 300 |  | Up to 36 bits | x18 | HSTL 15 Class I | 4 | RTL |  |  | Y | Preliminary
Stratix V GT | I2 | RLDRAMII (Common I/O) | Full Rate | Soft | Component | 1 Chip Select | Row, Wraparound, | 300 |  | Up to 36 bits | x18 | HSTL 15 Class I | 2 | RTL |  |  | Y | Preliminary
Stratix V GT | I2 | RLDRAMII (Common I/O) | Full Rate | Soft | Component | 1 Chip Select | Column, Row, Wraparound, | 300 |  | Up to 36 bits | x18 | HSTL 18 Class I/II | 8 | RTL |  |  | Y | Preliminary
Stratix V GT | I2 | RLDRAMII (Common I/O) | Full Rate | Soft | Component | 1 Chip Select | Column, Row, Wraparound, | 300 |  | Up to 36 bits | x18 | HSTL 18 Class I/II | 4 | RTL |  |  | Y | Preliminary
Stratix V GT | I2 | RLDRAMII (Common I/O) | Full Rate | Soft | Component | 1 Chip Select | Column, Row, Wraparound, | 300 |  | Up to 36 bits | x18 | HSTL 18 Class I/II | 2 | RTL |  |  | Y | Preliminary
Stratix V GT | I2 | RLDRAMII (Common I/O) | Full Rate | Soft | Component | 1 Chip Select | Column, | 300 |  | Up to 36 bits | x18 | HSTL 15 Class I/II | 8 | RTL |  |  | Y | Preliminary
Stratix V GT | I2 | RLDRAMII (Common I/O) | Full Rate | Soft | Component | 1 Chip Select | Column, | 300 |  | Up to 36 bits | x18 | HSTL 15 Class I/II | 4 | RTL |  |  | Y | Preliminary
Stratix V GT | I2 | RLDRAMII (Common I/O) | Full Rate | Soft | Component | 1 Chip Select | Column, | 300 |  | Up to 36 bits | x18 | HSTL 15 Class I/II | 2 | RTL |  |  | Y | Preliminary
Stratix V GT | I2 | RLDRAMII (Common I/O) | Full Rate | Soft | Component | 1 Chip Select | Row, Wraparound, | 300 |  | Up to 18 bits | x18 | HSTL 15 Class I | 8 | RTL |  |  | Y | Preliminary
Stratix V GT | I2 | RLDRAMII (Common I/O) | Full Rate | Soft | Component | 1 Chip Select | Row, Wraparound, | 300 |  | Up to 18 bits | x18 | HSTL 15 Class I | 4 | RTL |  |  | Y | Preliminary
Stratix V GT | I2 | RLDRAMII (Common I/O) | Full Rate | Soft | Component | 1 Chip Select | Row, Wraparound, | 300 |  | Up to 18 bits | x18 | HSTL 15 Class I | 2 | RTL |  |  | Y | Preliminary
Stratix V GT | I2 | RLDRAMII (Common I/O) | Full Rate | Soft | Component | 1 Chip Select | Column, Row, Wraparound, | 300 |  | Up to 18 bits | x18 | HSTL 18 Class I/II | 8 | RTL |  |  | Y | Preliminary
Stratix V GT | I2 | RLDRAMII (Common I/O) | Full Rate | Soft | Component | 1 Chip Select | Column, Row, Wraparound, | 300 |  | Up to 18 bits | x18 | HSTL 18 Class I/II | 4 | RTL |  |  | Y | Preliminary
Stratix V GT | I2 | RLDRAMII (Common I/O) | Full Rate | Soft | Component | 1 Chip Select | Column, Row, Wraparound, | 300 |  | Up to 18 bits | x18 | HSTL 18 Class I/II | 2 | RTL |  |  | Y | Preliminary
Stratix V GT | I2 | RLDRAMII (Common I/O) | Full Rate | Soft | Component | 1 Chip Select | Column, | 300 |  | Up to 18 bits | x18 | HSTL 15 Class I/II | 8 | RTL |  |  | Y | Preliminary
Stratix V GT | I2 | RLDRAMII (Common I/O) | Full Rate | Soft | Component | 1 Chip Select | Column, | 300 |  | Up to 18 bits | x18 | HSTL 15 Class I/II | 4 | RTL |  |  | Y | Preliminary
Stratix V GT | I2 | RLDRAMII (Common I/O) | Full Rate | Soft | Component | 1 Chip Select | Column, | 300 |  | Up to 18 bits | x18 | HSTL 15 Class I/II | 2 | RTL |  |  | Y | Preliminary
Stratix V GT | I2 | RLDRAM3 | Quarter Rate | Soft | Component | 1 Chip Select | Any, | 800 |  | Up to 72 bits | x36 | HSTL 12/SSTL 12 Class I | 4 | NIOS |  |  | Y | Preliminary
Stratix V GT | I2 | RLDRAM3 | Quarter Rate | Soft | Component | 1 Chip Select | Any, | 800 |  | Up to 72 bits | x36 | HSTL 12/SSTL 12 Class I | 2 | NIOS |  |  | Y | Preliminary
Stratix V GT | I2 | RLDRAM3 | Quarter Rate | Soft | Component | 1 Chip Select | Any, | 800 |  | Up to 36 bits | x36 | HSTL 12/SSTL 12 Class I | 4 | NIOS |  |  | Y | Preliminary
Stratix V GT | I2 | RLDRAM3 | Quarter Rate | Soft | Component | 1 Chip Select | Any, | 800 |  | Up to 36 bits | x36 | HSTL 12/SSTL 12 Class I | 2 | NIOS |  |  | Y | Preliminary
Stratix V GT | I2 | RLDRAM3 | Quarter Rate | Soft | Component | 1 Chip Select | Any, | 800 |  | Up to 36 bits | x18 | HSTL 12/SSTL 12 Class I | 8 | NIOS |  |  | Y | Preliminary
Stratix V GT | I2 | RLDRAM3 | Quarter Rate | Soft | Component | 1 Chip Select | Any, | 800 |  | Up to 36 bits | x18 | HSTL 12/SSTL 12 Class I | 4 | NIOS |  |  | Y | Preliminary
Stratix V GT | I2 | RLDRAM3 | Quarter Rate | Soft | Component | 1 Chip Select | Any, | 800 |  | Up to 36 bits | x18 | HSTL 12/SSTL 12 Class I | 2 | NIOS |  |  | Y | Preliminary
Stratix V GT | I2 | RLDRAM3 | Quarter Rate | Soft | Component | 1 Chip Select | Any, | 800 |  | Up to 18 bits | x18 | HSTL 12/SSTL 12 Class I | 8 | NIOS |  |  | Y | Preliminary
Stratix V GT | I2 | RLDRAM3 | Quarter Rate | Soft | Component | 1 Chip Select | Any, | 800 |  | Up to 18 bits | x18 | HSTL 12/SSTL 12 Class I | 4 | NIOS |  |  | Y | Preliminary
Stratix V GT | I2 | RLDRAM3 | Quarter Rate | Soft | Component | 1 Chip Select | Any, | 800 |  | Up to 18 bits | x18 | HSTL 12/SSTL 12 Class I | 2 | NIOS |  |  | Y | Preliminary
Stratix V GT | I2 | RLDRAM3 | Half Rate | Soft | Component | 1 Chip Select | Any, | 533 |  | Up to 72 bits | x36 | HSTL 12/SSTL 12 Class I | 4 | NIOS |  |  | Y | Preliminary
Stratix V GT | I2 | RLDRAM3 | Half Rate | Soft | Component | 1 Chip Select | Any, | 533 |  | Up to 72 bits | x36 | HSTL 12/SSTL 12 Class I | 2 | NIOS |  |  | Y | Preliminary
Stratix V GT | I2 | RLDRAM3 | Half Rate | Soft | Component | 1 Chip Select | Any, | 533 |  | Up to 36 bits | x36 | HSTL 12/SSTL 12 Class I | 4 | NIOS |  |  | Y | Preliminary
Stratix V GT | I2 | RLDRAM3 | Half Rate | Soft | Component | 1 Chip Select | Any, | 533 |  | Up to 36 bits | x36 | HSTL 12/SSTL 12 Class I | 2 | NIOS |  |  | Y | Preliminary
Stratix V GT | I2 | RLDRAM3 | Half Rate | Soft | Component | 1 Chip Select | Any, | 533 |  | Up to 36 bits | x18 | HSTL 12/SSTL 12 Class I | 8 | NIOS |  |  | Y | Preliminary
Stratix V GT | I2 | RLDRAM3 | Half Rate | Soft | Component | 1 Chip Select | Any, | 533 |  | Up to 36 bits | x18 | HSTL 12/SSTL 12 Class I | 4 | NIOS |  |  | Y | Preliminary
Stratix V GT | I2 | RLDRAM3 | Half Rate | Soft | Component | 1 Chip Select | Any, | 533 |  | Up to 36 bits | x18 | HSTL 12/SSTL 12 Class I | 2 | NIOS |  |  | Y | Preliminary
Stratix V GT | I2 | RLDRAM3 | Half Rate | Soft | Component | 1 Chip Select | Any, | 533 |  | Up to 18 bits | x18 | HSTL 12/SSTL 12 Class I | 8 | NIOS |  |  | Y | Preliminary
Stratix V GT | I2 | RLDRAM3 | Half Rate | Soft | Component | 1 Chip Select | Any, | 533 |  | Up to 18 bits | x18 | HSTL 12/SSTL 12 Class I | 4 | NIOS |  |  | Y | Preliminary
Stratix V GT | I2 | RLDRAM3 | Half Rate | Soft | Component | 1 Chip Select | Any, | 533 |  | Up to 18 bits | x18 | HSTL 12/SSTL 12 Class I | 2 | NIOS |  |  | Y | Preliminary
Stratix V GT | I2 | QDRII | Half Rate | Soft | Component | 1 Chip Select | Any, | 350 |  | Up to 9 bits | x9 | HSTL 18 Class I/II | 4 | RTL | 1.5 |  |  | Preliminary
Stratix V GT | I2 | QDRII | Half Rate | Soft | Component | 1 Chip Select | Any, | 350 |  | Up to 9 bits | x9 | HSTL 15 Class I/II | 4 | RTL | 1.5 |  |  | Preliminary
Stratix V GT | I2 | QDRII | Half Rate | Soft | Component | 1 Chip Select | Any, | 350 |  | Up to 18 bits | x9 | HSTL 18 Class I/II | 4 | RTL | 1.5 |  |  | Preliminary
Stratix V GT | I2 | QDRII | Half Rate | Soft | Component | 1 Chip Select | Any, | 350 |  | Up to 18 bits | x9 | HSTL 15 Class I/II | 4 | RTL | 1.5 |  |  | Preliminary
Stratix V GT | I2 | QDRII | Half Rate | Soft | Component | 1 Chip Select | Any, | 350 |  | Up to 72 bits | x36 | HSTL 18 Class I/II | 4 | RTL | 1.5 |  |  | Preliminary
Stratix V GT | I2 | QDRII | Half Rate | Soft | Component | 1 Chip Select | Any, | 350 |  | Up to 72 bits | x36 | HSTL 15 Class I/II | 4 | RTL | 1.5 |  |  | Preliminary
Stratix V GT | I2 | QDRII | Half Rate | Soft | Component | 1 Chip Select | Any, | 350 |  | Up to 36 bits | x36 | HSTL 18 Class I/II | 4 | RTL | 1.5 |  |  | Preliminary
Stratix V GT | I2 | QDRII | Half Rate | Soft | Component | 1 Chip Select | Any, | 350 |  | Up to 36 bits | x36 | HSTL 15 Class I/II | 4 | RTL | 1.5 |  |  | Preliminary
Stratix V GT | I2 | QDRII | Half Rate | Soft | Component | 1 Chip Select | Any, | 350 |  | Up to 36 bits | x18 | HSTL 18 Class I/II | 4 | RTL | 1.5 |  |  | Preliminary
Stratix V GT | I2 | QDRII | Half Rate | Soft | Component | 1 Chip Select | Any, | 350 |  | Up to 36 bits | x18 | HSTL 15 Class I/II | 4 | RTL | 1.5 |  |  | Preliminary
Stratix V GT | I2 | QDRII | Half Rate | Soft | Component | 1 Chip Select | Any, | 350 |  | Up to 18 bits | x18 | HSTL 18 Class I/II | 4 | RTL | 1.5 |  |  | Preliminary
Stratix V GT | I2 | QDRII | Half Rate | Soft | Component | 1 Chip Select | Any, | 350 |  | Up to 18 bits | x18 | HSTL 15 Class I/II | 4 | RTL | 1.5 |  |  | Preliminary
Stratix V GT | I2 | QDRII | Half Rate | Soft | Component | 1 Chip Select | Any, | 350 |  | Up to 9 bits | x9 | HSTL 18 Class I/II | 4 | NIOS | 1.5 |  |  | Preliminary
Stratix V GT | I2 | QDRII | Half Rate | Soft | Component | 1 Chip Select | Any, | 350 |  | Up to 9 bits | x9 | HSTL 15 Class I/II | 4 | NIOS | 1.5 |  |  | Preliminary
Stratix V GT | I2 | QDRII | Half Rate | Soft | Component | 1 Chip Select | Any, | 350 |  | Up to 18 bits | x9 | HSTL 18 Class I/II | 4 | NIOS | 1.5 |  |  | Preliminary
Stratix V GT | I2 | QDRII | Half Rate | Soft | Component | 1 Chip Select | Any, | 350 |  | Up to 18 bits | x9 | HSTL 15 Class I/II | 4 | NIOS | 1.5 |  |  | Preliminary
Stratix V GT | I2 | QDRII | Half Rate | Soft | Component | 1 Chip Select | Any, | 350 |  | Up to 72 bits | x36 | HSTL 18 Class I/II | 4 | NIOS | 1.5 |  |  | Preliminary
Stratix V GT | I2 | QDRII | Half Rate | Soft | Component | 1 Chip Select | Any, | 350 |  | Up to 72 bits | x36 | HSTL 15 Class I/II | 4 | NIOS | 1.5 |  |  | Preliminary
Stratix V GT | I2 | QDRII | Half Rate | Soft | Component | 1 Chip Select | Any, | 350 |  | Up to 36 bits | x36 | HSTL 18 Class I/II | 4 | NIOS | 1.5 |  |  | Preliminary
Stratix V GT | I2 | QDRII | Half Rate | Soft | Component | 1 Chip Select | Any, | 350 |  | Up to 36 bits | x36 | HSTL 15 Class I/II | 4 | NIOS | 1.5 |  |  | Preliminary
Stratix V GT | I2 | QDRII | Half Rate | Soft | Component | 1 Chip Select | Any, | 350 |  | Up to 36 bits | x18 | HSTL 18 Class I/II | 4 | NIOS | 1.5 |  |  | Preliminary
Stratix V GT | I2 | QDRII | Half Rate | Soft | Component | 1 Chip Select | Any, | 350 |  | Up to 36 bits | x18 | HSTL 15 Class I/II | 4 | NIOS | 1.5 |  |  | Preliminary
Stratix V GT | I2 | QDRII | Half Rate | Soft | Component | 1 Chip Select | Any, | 350 |  | Up to 18 bits | x18 | HSTL 18 Class I/II | 4 | NIOS | 1.5 |  |  | Preliminary
Stratix V GT | I2 | QDRII | Half Rate | Soft | Component | 1 Chip Select | Any, | 350 |  | Up to 18 bits | x18 | HSTL 15 Class I/II | 4 | NIOS | 1.5 |  |  | Preliminary
Stratix V GT | I2 | QDRII | Full Rate | Soft | Component | 1 Chip Select | Any, | 300 |  | Up to 9 bits | x9 | HSTL 18 Class I/II | 4 | RTL | 1.5 |  |  | Preliminary
Stratix V GT | I2 | QDRII | Full Rate | Soft | Component | 1 Chip Select | Any, | 300 |  | Up to 9 bits | x9 | HSTL 18 Class I/II | 2 | RTL | 1.5 |  |  | Preliminary
Stratix V GT | I2 | QDRII | Full Rate | Soft | Component | 1 Chip Select | Any, | 300 |  | Up to 9 bits | x9 | HSTL 15 Class I/II | 4 | RTL | 1.5 |  |  | Preliminary
Stratix V GT | I2 | QDRII | Full Rate | Soft | Component | 1 Chip Select | Any, | 300 |  | Up to 9 bits | x9 | HSTL 15 Class I/II | 2 | RTL | 1.5 |  |  | Preliminary
Stratix V GT | I2 | QDRII | Full Rate | Soft | Component | 1 Chip Select | Any, | 300 |  | Up to 18 bits | x9 | HSTL 18 Class I/II | 4 | RTL | 1.5 |  |  | Preliminary
Stratix V GT | I2 | QDRII | Full Rate | Soft | Component | 1 Chip Select | Any, | 300 |  | Up to 18 bits | x9 | HSTL 18 Class I/II | 2 | RTL | 1.5 |  |  | Preliminary
Stratix V GT | I2 | QDRII | Full Rate | Soft | Component | 1 Chip Select | Any, | 300 |  | Up to 18 bits | x9 | HSTL 15 Class I/II | 4 | RTL | 1.5 |  |  | Preliminary
Stratix V GT | I2 | QDRII | Full Rate | Soft | Component | 1 Chip Select | Any, | 300 |  | Up to 18 bits | x9 | HSTL 15 Class I/II | 2 | RTL | 1.5 |  |  | Preliminary
Stratix V GT | I2 | QDRII | Full Rate | Soft | Component | 1 Chip Select | Any, | 300 |  | Up to 72 bits | x36 | HSTL 18 Class I/II | 4 | RTL | 1.5 |  |  | Preliminary
Stratix V GT | I2 | QDRII | Full Rate | Soft | Component | 1 Chip Select | Any, | 300 |  | Up to 72 bits | x36 | HSTL 18 Class I/II | 2 | RTL | 1.5 |  |  | Preliminary
Stratix V GT | I2 | QDRII | Full Rate | Soft | Component | 1 Chip Select | Any, | 300 |  | Up to 72 bits | x36 | HSTL 15 Class I/II | 4 | RTL | 1.5 |  |  | Preliminary
Stratix V GT | I2 | QDRII | Full Rate | Soft | Component | 1 Chip Select | Any, | 300 |  | Up to 72 bits | x36 | HSTL 15 Class I/II | 2 | RTL | 1.5 |  |  | Preliminary
Stratix V GT | I2 | QDRII | Full Rate | Soft | Component | 1 Chip Select | Any, | 300 |  | Up to 36 bits | x36 | HSTL 18 Class I/II | 4 | RTL | 1.5 |  |  | Preliminary
Stratix V GT | I2 | QDRII | Full Rate | Soft | Component | 1 Chip Select | Any, | 300 |  | Up to 36 bits | x36 | HSTL 18 Class I/II | 2 | RTL | 1.5 |  |  | Preliminary
Stratix V GT | I2 | QDRII | Full Rate | Soft | Component | 1 Chip Select | Any, | 300 |  | Up to 36 bits | x36 | HSTL 15 Class I/II | 4 | RTL | 1.5 |  |  | Preliminary
Stratix V GT | I2 | QDRII | Full Rate | Soft | Component | 1 Chip Select | Any, | 300 |  | Up to 36 bits | x36 | HSTL 15 Class I/II | 2 | RTL | 1.5 |  |  | Preliminary
Stratix V GT | I2 | QDRII | Full Rate | Soft | Component | 1 Chip Select | Any, | 300 |  | Up to 36 bits | x18 | HSTL 18 Class I/II | 4 | RTL | 1.5 |  |  | Preliminary
Stratix V GT | I2 | QDRII | Full Rate | Soft | Component | 1 Chip Select | Any, | 300 |  | Up to 36 bits | x18 | HSTL 18 Class I/II | 2 | RTL | 1.5 |  |  | Preliminary
Stratix V GT | I2 | QDRII | Full Rate | Soft | Component | 1 Chip Select | Any, | 300 |  | Up to 36 bits | x18 | HSTL 15 Class I/II | 4 | RTL | 1.5 |  |  | Preliminary
Stratix V GT | I2 | QDRII | Full Rate | Soft | Component | 1 Chip Select | Any, | 300 |  | Up to 36 bits | x18 | HSTL 15 Class I/II | 2 | RTL | 1.5 |  |  | Preliminary
Stratix V GT | I2 | QDRII | Full Rate | Soft | Component | 1 Chip Select | Any, | 300 |  | Up to 18 bits | x18 | HSTL 18 Class I/II | 4 | RTL | 1.5 |  |  | Preliminary
Stratix V GT | I2 | QDRII | Full Rate | Soft | Component | 1 Chip Select | Any, | 300 |  | Up to 18 bits | x18 | HSTL 18 Class I/II | 2 | RTL | 1.5 |  |  | Preliminary
Stratix V GT | I2 | QDRII | Full Rate | Soft | Component | 1 Chip Select | Any, | 300 |  | Up to 18 bits | x18 | HSTL 15 Class I/II | 4 | RTL | 1.5 |  |  | Preliminary
Stratix V GT | I2 | QDRII | Full Rate | Soft | Component | 1 Chip Select | Any, | 300 |  | Up to 18 bits | x18 | HSTL 15 Class I/II | 2 | RTL | 1.5 |  |  | Preliminary
Stratix V GT | I2 | QDRII+ | Half Rate | Soft | Component | 1 Chip Select | Any, | 400 |  | Up to 9 bits | x9 | HSTL 18 Class I | 4 | RTL | 2.5 |  | Y | Preliminary
Stratix V GT | I2 | QDRII+ | Half Rate | Soft | Component | 1 Chip Select | Any, | 400 |  | Up to 9 bits | x9 | HSTL 15 Class I | 4 | RTL | 2.5 |  | Y | Preliminary
Stratix V GT | I2 | QDRII+ | Half Rate | Soft | Component | 1 Chip Select | Any, | 400 |  | Up to 18 bits | x9 | HSTL 18 Class I | 4 | RTL | 2.5 |  | Y | Preliminary
Stratix V GT | I2 | QDRII+ | Half Rate | Soft | Component | 1 Chip Select | Any, | 400 |  | Up to 18 bits | x9 | HSTL 15 Class I | 4 | RTL | 2.5 |  | Y | Preliminary
Stratix V GT | I2 | QDRII+ | Half Rate | Soft | Component | 1 Chip Select | Any, | 400 |  | Up to 72 bits | x36 | HSTL 18 Class I | 4 | RTL | 2.5 |  | Y | Preliminary
Stratix V GT | I2 | QDRII+ | Half Rate | Soft | Component | 1 Chip Select | Any, | 400 |  | Up to 72 bits | x36 | HSTL 15 Class I | 4 | RTL | 2.5 |  | Y | Preliminary
Stratix V GT | I2 | QDRII+ | Half Rate | Soft | Component | 1 Chip Select | Any, | 400 |  | Up to 36 bits | x36 | HSTL 18 Class I | 4 | RTL | 2.5 |  | Y | Preliminary
Stratix V GT | I2 | QDRII+ | Half Rate | Soft | Component | 1 Chip Select | Any, | 400 |  | Up to 36 bits | x36 | HSTL 15 Class I | 4 | RTL | 2.5 |  | Y | Preliminary
Stratix V GT | I2 | QDRII+ | Half Rate | Soft | Component | 1 Chip Select | Any, | 400 |  | Up to 36 bits | x18 | HSTL 18 Class I | 4 | RTL | 2.5 |  | Y | Preliminary
Stratix V GT | I2 | QDRII+ | Half Rate | Soft | Component | 1 Chip Select | Any, | 400 |  | Up to 36 bits | x18 | HSTL 15 Class I | 4 | RTL | 2.5 |  | Y | Preliminary
Stratix V GT | I2 | QDRII+ | Half Rate | Soft | Component | 1 Chip Select | Any, | 400 |  | Up to 18 bits | x18 | HSTL 18 Class I | 4 | RTL | 2.5 |  | Y | Preliminary
Stratix V GT | I2 | QDRII+ | Half Rate | Soft | Component | 1 Chip Select | Any, | 400 |  | Up to 18 bits | x18 | HSTL 15 Class I | 4 | RTL | 2.5 |  | Y | Preliminary
Stratix V GT | I2 | QDRII+ | Half Rate | Soft | Component | 1 Chip Select | Any, | 400 |  | Up to 9 bits | x9 | HSTL 18 Class I | 4 | RTL | 2 |  | Y | Preliminary
Stratix V GT | I2 | QDRII+ | Half Rate | Soft | Component | 1 Chip Select | Any, | 400 |  | Up to 9 bits | x9 | HSTL 15 Class I | 4 | RTL | 2 |  | Y | Preliminary
Stratix V GT | I2 | QDRII+ | Half Rate | Soft | Component | 1 Chip Select | Any, | 400 |  | Up to 18 bits | x9 | HSTL 18 Class I | 4 | RTL | 2 |  | Y | Preliminary
Stratix V GT | I2 | QDRII+ | Half Rate | Soft | Component | 1 Chip Select | Any, | 400 |  | Up to 18 bits | x9 | HSTL 15 Class I | 4 | RTL | 2 |  | Y | Preliminary
Stratix V GT | I2 | QDRII+ | Half Rate | Soft | Component | 1 Chip Select | Any, | 400 |  | Up to 72 bits | x36 | HSTL 18 Class I | 4 | RTL | 2 |  | Y | Preliminary
Stratix V GT | I2 | QDRII+ | Half Rate | Soft | Component | 1 Chip Select | Any, | 400 |  | Up to 72 bits | x36 | HSTL 15 Class I | 4 | RTL | 2 |  | Y | Preliminary
Stratix V GT | I2 | QDRII+ | Half Rate | Soft | Component | 1 Chip Select | Any, | 400 |  | Up to 36 bits | x36 | HSTL 18 Class I | 4 | RTL | 2 |  | Y | Preliminary
Stratix V GT | I2 | QDRII+ | Half Rate | Soft | Component | 1 Chip Select | Any, | 400 |  | Up to 36 bits | x36 | HSTL 15 Class I | 4 | RTL | 2 |  | Y | Preliminary
Stratix V GT | I2 | QDRII+ | Half Rate | Soft | Component | 1 Chip Select | Any, | 400 |  | Up to 36 bits | x18 | HSTL 18 Class I | 4 | RTL | 2 |  | Y | Preliminary
Stratix V GT | I2 | QDRII+ | Half Rate | Soft | Component | 1 Chip Select | Any, | 400 |  | Up to 36 bits | x18 | HSTL 15 Class I | 4 | RTL | 2 |  | Y | Preliminary
Stratix V GT | I2 | QDRII+ | Half Rate | Soft | Component | 1 Chip Select | Any, | 400 |  | Up to 18 bits | x18 | HSTL 18 Class I | 4 | RTL | 2 |  | Y | Preliminary
Stratix V GT | I2 | QDRII+ | Half Rate | Soft | Component | 1 Chip Select | Any, | 400 |  | Up to 18 bits | x18 | HSTL 15 Class I | 4 | RTL | 2 |  | Y | Preliminary
Stratix V GT | I2 | QDRII+ | Half Rate | Soft | Component | 1 Chip Select | Any, | 550 |  | Up to 9 bits | x9 | HSTL 18 Class I | 4 | NIOS | 2.5 |  | Y | Preliminary
Stratix V GT | I2 | QDRII+ | Half Rate | Soft | Component | 1 Chip Select | Any, | 550 |  | Up to 9 bits | x9 | HSTL 15 Class I | 4 | NIOS | 2.5 |  | Y | Preliminary
Stratix V GT | I2 | QDRII+ | Half Rate | Soft | Component | 1 Chip Select | Any, | 550 |  | Up to 18 bits | x9 | HSTL 18 Class I | 4 | NIOS | 2.5 |  | Y | Preliminary
Stratix V GT | I2 | QDRII+ | Half Rate | Soft | Component | 1 Chip Select | Any, | 550 |  | Up to 18 bits | x9 | HSTL 15 Class I | 4 | NIOS | 2.5 |  | Y | Preliminary
Stratix V GT | I2 | QDRII+ | Half Rate | Soft | Component | 1 Chip Select | Any, | 550 |  | Up to 72 bits | x36 | HSTL 18 Class I | 4 | NIOS | 2.5 |  | Y | Preliminary
Stratix V GT | I2 | QDRII+ | Half Rate | Soft | Component | 1 Chip Select | Any, | 550 |  | Up to 72 bits | x36 | HSTL 15 Class I | 4 | NIOS | 2.5 |  | Y | Preliminary
Stratix V GT | I2 | QDRII+ | Half Rate | Soft | Component | 1 Chip Select | Any, | 550 |  | Up to 36 bits | x36 | HSTL 18 Class I | 4 | NIOS | 2.5 |  | Y | Preliminary
Stratix V GT | I2 | QDRII+ | Half Rate | Soft | Component | 1 Chip Select | Any, | 550 |  | Up to 36 bits | x36 | HSTL 15 Class I | 4 | NIOS | 2.5 |  | Y | Preliminary
Stratix V GT | I2 | QDRII+ | Half Rate | Soft | Component | 1 Chip Select | Any, | 550 |  | Up to 36 bits | x18 | HSTL 18 Class I | 4 | NIOS | 2.5 |  | Y | Preliminary
Stratix V GT | I2 | QDRII+ | Half Rate | Soft | Component | 1 Chip Select | Any, | 550 |  | Up to 36 bits | x18 | HSTL 15 Class I | 4 | NIOS | 2.5 |  | Y | Preliminary
Stratix V GT | I2 | QDRII+ | Half Rate | Soft | Component | 1 Chip Select | Any, | 550 |  | Up to 18 bits | x18 | HSTL 18 Class I | 4 | NIOS | 2.5 |  | Y | Preliminary
Stratix V GT | I2 | QDRII+ | Half Rate | Soft | Component | 1 Chip Select | Any, | 550 |  | Up to 18 bits | x18 | HSTL 15 Class I | 4 | NIOS | 2.5 |  | Y | Preliminary
Stratix V GT | I2 | QDRII+ | Half Rate | Soft | Component | 1 Chip Select | Any, | 450 |  | Up to 9 bits | x9 | HSTL 18 Class I | 4 | NIOS | 2 |  | Y | Preliminary
Stratix V GT | I2 | QDRII+ | Half Rate | Soft | Component | 1 Chip Select | Any, | 450 |  | Up to 9 bits | x9 | HSTL 15 Class I | 4 | NIOS | 2 |  | Y | Preliminary
Stratix V GT | I2 | QDRII+ | Half Rate | Soft | Component | 1 Chip Select | Any, | 450 |  | Up to 18 bits | x9 | HSTL 18 Class I | 4 | NIOS | 2 |  | Y | Preliminary
Stratix V GT | I2 | QDRII+ | Half Rate | Soft | Component | 1 Chip Select | Any, | 450 |  | Up to 18 bits | x9 | HSTL 15 Class I | 4 | NIOS | 2 |  | Y | Preliminary
Stratix V GT | I2 | QDRII+ | Half Rate | Soft | Component | 1 Chip Select | Any, | 450 |  | Up to 72 bits | x36 | HSTL 18 Class I | 4 | NIOS | 2 |  | Y | Preliminary
Stratix V GT | I2 | QDRII+ | Half Rate | Soft | Component | 1 Chip Select | Any, | 450 |  | Up to 72 bits | x36 | HSTL 15 Class I | 4 | NIOS | 2 |  | Y | Preliminary
Stratix V GT | I2 | QDRII+ | Half Rate | Soft | Component | 1 Chip Select | Any, | 450 |  | Up to 36 bits | x36 | HSTL 18 Class I | 4 | NIOS | 2 |  | Y | Preliminary
Stratix V GT | I2 | QDRII+ | Half Rate | Soft | Component | 1 Chip Select | Any, | 450 |  | Up to 36 bits | x36 | HSTL 15 Class I | 4 | NIOS | 2 |  | Y | Preliminary
Stratix V GT | I2 | QDRII+ | Half Rate | Soft | Component | 1 Chip Select | Any, | 450 |  | Up to 36 bits | x18 | HSTL 18 Class I | 4 | NIOS | 2 |  | Y | Preliminary
Stratix V GT | I2 | QDRII+ | Half Rate | Soft | Component | 1 Chip Select | Any, | 450 |  | Up to 36 bits | x18 | HSTL 15 Class I | 4 | NIOS | 2 |  | Y | Preliminary
Stratix V GT | I2 | QDRII+ | Half Rate | Soft | Component | 1 Chip Select | Any, | 450 |  | Up to 18 bits | x18 | HSTL 18 Class I | 4 | NIOS | 2 |  | Y | Preliminary
Stratix V GT | I2 | QDRII+ | Half Rate | Soft | Component | 1 Chip Select | Any, | 450 |  | Up to 18 bits | x18 | HSTL 15 Class I | 4 | NIOS | 2 |  | Y | Preliminary
Stratix V GT | I2 | QDRII+ | Full Rate | Soft | Component | 1 Chip Select | Any, | 300 |  | Up to 9 bits | x9 | HSTL 18 Class I | 4 | RTL | 2.5 |  | Y | Preliminary
Stratix V GT | I2 | QDRII+ | Full Rate | Soft | Component | 1 Chip Select | Any, | 300 |  | Up to 9 bits | x9 | HSTL 15 Class I | 4 | RTL | 2.5 |  | Y | Preliminary
Stratix V GT | I2 | QDRII+ | Full Rate | Soft | Component | 1 Chip Select | Any, | 300 |  | Up to 18 bits | x9 | HSTL 18 Class I | 4 | RTL | 2.5 |  | Y | Preliminary
Stratix V GT | I2 | QDRII+ | Full Rate | Soft | Component | 1 Chip Select | Any, | 300 |  | Up to 18 bits | x9 | HSTL 15 Class I | 4 | RTL | 2.5 |  | Y | Preliminary
Stratix V GT | I2 | QDRII+ | Full Rate | Soft | Component | 1 Chip Select | Any, | 300 |  | Up to 72 bits | x36 | HSTL 18 Class I | 4 | RTL | 2.5 |  | Y | Preliminary
Stratix V GT | I2 | QDRII+ | Full Rate | Soft | Component | 1 Chip Select | Any, | 300 |  | Up to 72 bits | x36 | HSTL 15 Class I | 4 | RTL | 2.5 |  | Y | Preliminary
Stratix V GT | I2 | QDRII+ | Full Rate | Soft | Component | 1 Chip Select | Any, | 300 |  | Up to 36 bits | x36 | HSTL 18 Class I | 4 | RTL | 2.5 |  | Y | Preliminary
Stratix V GT | I2 | QDRII+ | Full Rate | Soft | Component | 1 Chip Select | Any, | 300 |  | Up to 36 bits | x36 | HSTL 15 Class I | 4 | RTL | 2.5 |  | Y | Preliminary
Stratix V GT | I2 | QDRII+ | Full Rate | Soft | Component | 1 Chip Select | Any, | 300 |  | Up to 36 bits | x18 | HSTL 18 Class I | 4 | RTL | 2.5 |  | Y | Preliminary
Stratix V GT | I2 | QDRII+ | Full Rate | Soft | Component | 1 Chip Select | Any, | 300 |  | Up to 36 bits | x18 | HSTL 15 Class I | 4 | RTL | 2.5 |  | Y | Preliminary
Stratix V GT | I2 | QDRII+ | Full Rate | Soft | Component | 1 Chip Select | Any, | 300 |  | Up to 18 bits | x18 | HSTL 18 Class I | 4 | RTL | 2.5 |  | Y | Preliminary
Stratix V GT | I2 | QDRII+ | Full Rate | Soft | Component | 1 Chip Select | Any, | 300 |  | Up to 18 bits | x18 | HSTL 15 Class I | 4 | RTL | 2.5 |  | Y | Preliminary
Stratix V GT | I2 | QDRII+ | Full Rate | Soft | Component | 1 Chip Select | Any, | 300 |  | Up to 9 bits | x9 | HSTL 18 Class I | 4 | RTL | 2 |  | Y | Preliminary
Stratix V GT | I2 | QDRII+ | Full Rate | Soft | Component | 1 Chip Select | Any, | 300 |  | Up to 9 bits | x9 | HSTL 15 Class I | 4 | RTL | 2 |  | Y | Preliminary
Stratix V GT | I2 | QDRII+ | Full Rate | Soft | Component | 1 Chip Select | Any, | 300 |  | Up to 18 bits | x9 | HSTL 18 Class I | 4 | RTL | 2 |  | Y | Preliminary
Stratix V GT | I2 | QDRII+ | Full Rate | Soft | Component | 1 Chip Select | Any, | 300 |  | Up to 18 bits | x9 | HSTL 15 Class I | 4 | RTL | 2 |  | Y | Preliminary
Stratix V GT | I2 | QDRII+ | Full Rate | Soft | Component | 1 Chip Select | Any, | 300 |  | Up to 72 bits | x36 | HSTL 18 Class I | 4 | RTL | 2 |  | Y | Preliminary
Stratix V GT | I2 | QDRII+ | Full Rate | Soft | Component | 1 Chip Select | Any, | 300 |  | Up to 72 bits | x36 | HSTL 15 Class I | 4 | RTL | 2 |  | Y | Preliminary
Stratix V GT | I2 | QDRII+ | Full Rate | Soft | Component | 1 Chip Select | Any, | 300 |  | Up to 36 bits | x36 | HSTL 18 Class I | 4 | RTL | 2 |  | Y | Preliminary
Stratix V GT | I2 | QDRII+ | Full Rate | Soft | Component | 1 Chip Select | Any, | 300 |  | Up to 36 bits | x36 | HSTL 15 Class I | 4 | RTL | 2 |  | Y | Preliminary
Stratix V GT | I2 | QDRII+ | Full Rate | Soft | Component | 1 Chip Select | Any, | 300 |  | Up to 36 bits | x18 | HSTL 18 Class I | 4 | RTL | 2 |  | Y | Preliminary
Stratix V GT | I2 | QDRII+ | Full Rate | Soft | Component | 1 Chip Select | Any, | 300 |  | Up to 36 bits | x18 | HSTL 15 Class I | 4 | RTL | 2 |  | Y | Preliminary
Stratix V GT | I2 | QDRII+ | Full Rate | Soft | Component | 1 Chip Select | Any, | 300 |  | Up to 18 bits | x18 | HSTL 18 Class I | 4 | RTL | 2 |  | Y | Preliminary
Stratix V GT | I2 | QDRII+ | Full Rate | Soft | Component | 1 Chip Select | Any, | 300 |  | Up to 18 bits | x18 | HSTL 15 Class I | 4 | RTL | 2 |  | Y | Preliminary
Stratix V GT | I2 | DDR3L | Quarter Rate | Soft | UDIMM | Quad Rank Only Support in 2 slots dual rank format | Any, | 533 |  | Up to 72 bits | x8 | SSTL 135 Class I/II | On-the-fly | NIOS |  | Y | Y | Preliminary
Stratix V GT | I2 | DDR3L | Quarter Rate | Soft | UDIMM | Quad Rank Only Support in 2 slots dual rank format | Any, | 533 |  | Up to 72 bits | x4 | SSTL 135 Class I/II | On-the-fly | NIOS |  | Y | Y | Preliminary
Stratix V GT | I2 | DDR3L | Quarter Rate | Soft | UDIMM | Dual Rank | Any, | 800 |  | Up to 72 bits | x8 | SSTL 135 Class I/II | On-the-fly | NIOS |  | Y | Y | Preliminary
Stratix V GT | I2 | DDR3L | Quarter Rate | Soft | UDIMM | Dual Rank | Any, | 800 |  | Up to 72 bits | x4 | SSTL 135 Class I/II | On-the-fly | NIOS |  | Y | Y | Preliminary
Stratix V GT | I2 | DDR3L | Quarter Rate | Soft | UDIMM | Single Rank | Any, | 800 |  | Up to 72 bits | x8 | SSTL 135 Class I/II | On-the-fly | NIOS |  | Y | Y | Preliminary
Stratix V GT | I2 | DDR3L | Quarter Rate | Soft | UDIMM | Single Rank | Any, | 800 |  | Up to 72 bits | x4 | SSTL 135 Class I/II | On-the-fly | NIOS |  | Y | Y | Preliminary
Stratix V GT | I2 | DDR3L | Quarter Rate | Soft | RDIMM | Quad Rank Only Support in 2 slots dual rank format | Any, | 533 |  | Up to 72 bits | x8 | SSTL 135 Class I/II | On-the-fly | NIOS |  | Y | Y | Preliminary
Stratix V GT | I2 | DDR3L | Quarter Rate | Soft | RDIMM | Quad Rank Only Support in 2 slots dual rank format | Any, | 533 |  | Up to 72 bits | x4 | SSTL 135 Class I/II | On-the-fly | NIOS |  | Y | Y | Preliminary
Stratix V GT | I2 | DDR3L | Quarter Rate | Soft | RDIMM | Dual Rank | Any, | 800 |  | Up to 72 bits | x8 | SSTL 135 Class I/II | On-the-fly | NIOS |  | Y | Y | Preliminary
Stratix V GT | I2 | DDR3L | Quarter Rate | Soft | RDIMM | Dual Rank | Any, | 800 |  | Up to 72 bits | x4 | SSTL 135 Class I/II | On-the-fly | NIOS |  | Y | Y | Preliminary
Stratix V GT | I2 | DDR3L | Quarter Rate | Soft | RDIMM | Single Rank | Any, | 800 |  | Up to 72 bits | x8 | SSTL 135 Class I/II | On-the-fly | NIOS |  | Y | Y | Preliminary
Stratix V GT | I2 | DDR3L | Quarter Rate | Soft | RDIMM | Single Rank | Any, | 800 |  | Up to 72 bits | x4 | SSTL 135 Class I/II | On-the-fly | NIOS |  | Y | Y | Preliminary
Stratix V GT | I2 | DDR3L | Quarter Rate | Soft | Component | 4 Chip Selects | Any, | 533 |  | Up to 72 bits | x8 | SSTL 135 Class I/II | On-the-fly | NIOS |  | Y | Y | Preliminary
Stratix V GT | I2 | DDR3L | Quarter Rate | Soft | Component | 4 Chip Selects | Any, | 533 |  | Up to 72 bits | x4 | SSTL 135 Class I/II | On-the-fly | NIOS |  | Y | Y | Preliminary
Stratix V GT | I2 | DDR3L | Quarter Rate | Soft | Component | 2 Chip Selects | Any, | 667 |  | Up to 72 bits | x8 | SSTL 135 Class I/II | On-the-fly | NIOS |  | Y | Y | Preliminary
Stratix V GT | I2 | DDR3L | Quarter Rate | Soft | Component | 2 Chip Selects | Any, | 667 |  | Up to 72 bits | x4 | SSTL 135 Class I/II | On-the-fly | NIOS |  | Y | Y | Preliminary
Stratix V GT | I2 | DDR3L | Quarter Rate | Soft | Component | 1 Chip Select | Any, | 800 |  | Up to 72 bits | x8 | SSTL 135 Class I/II | On-the-fly | NIOS |  | Y | Y | Preliminary
Stratix V GT | I2 | DDR3L | Quarter Rate | Soft | Component | 1 Chip Select | Any, | 800 |  | Up to 72 bits | x4 | SSTL 135 Class I/II | On-the-fly | NIOS |  | Y | Y | Preliminary
Stratix V GT | I2 | DDR3L | Half Rate | Soft | UDIMM | Quad Rank Only Support in 2 slots dual rank format | Any, | 533 |  | Up to 72 bits | x8 | SSTL 135 Class I/II | On-the-fly | NIOS |  | Y | Y | Preliminary
Stratix V GT | I2 | DDR3L | Half Rate | Soft | UDIMM | Quad Rank Only Support in 2 slots dual rank format | Any, | 533 |  | Up to 72 bits | x4 | SSTL 135 Class I/II | On-the-fly | NIOS |  | Y | Y | Preliminary
Stratix V GT | I2 | DDR3L | Half Rate | Soft | UDIMM | Dual Rank | Any, | 533 |  | Up to 72 bits | x8 | SSTL 135 Class I/II | On-the-fly | NIOS |  | Y | Y | Preliminary
Stratix V GT | I2 | DDR3L | Half Rate | Soft | UDIMM | Dual Rank | Any, | 533 |  | Up to 72 bits | x4 | SSTL 135 Class I/II | On-the-fly | NIOS |  | Y | Y | Preliminary
Stratix V GT | I2 | DDR3L | Half Rate | Soft | UDIMM | Single Rank | Any, | 533 |  | Up to 72 bits | x8 | SSTL 135 Class I/II | On-the-fly | NIOS |  | Y | Y | Preliminary
Stratix V GT | I2 | DDR3L | Half Rate | Soft | UDIMM | Single Rank | Any, | 533 |  | Up to 72 bits | x4 | SSTL 135 Class I/II | On-the-fly | NIOS |  | Y | Y | Preliminary
Stratix V GT | I2 | DDR3L | Half Rate | Soft | RDIMM | Quad Rank Only Support in 2 slots dual rank format | Any, | 533 |  | Up to 72 bits | x8 | SSTL 135 Class I/II | On-the-fly | NIOS |  | Y | Y | Preliminary
Stratix V GT | I2 | DDR3L | Half Rate | Soft | RDIMM | Quad Rank Only Support in 2 slots dual rank format | Any, | 533 |  | Up to 72 bits | x4 | SSTL 135 Class I/II | On-the-fly | NIOS |  | Y | Y | Preliminary
Stratix V GT | I2 | DDR3L | Half Rate | Soft | RDIMM | Dual Rank | Any, | 533 |  | Up to 72 bits | x8 | SSTL 135 Class I/II | On-the-fly | NIOS |  | Y | Y | Preliminary
Stratix V GT | I2 | DDR3L | Half Rate | Soft | RDIMM | Dual Rank | Any, | 533 |  | Up to 72 bits | x4 | SSTL 135 Class I/II | On-the-fly | NIOS |  | Y | Y | Preliminary
Stratix V GT | I2 | DDR3L | Half Rate | Soft | RDIMM | Single Rank | Any, | 533 |  | Up to 72 bits | x8 | SSTL 135 Class I/II | On-the-fly | NIOS |  | Y | Y | Preliminary
Stratix V GT | I2 | DDR3L | Half Rate | Soft | RDIMM | Single Rank | Any, | 533 |  | Up to 72 bits | x4 | SSTL 135 Class I/II | On-the-fly | NIOS |  | Y | Y | Preliminary
Stratix V GT | I2 | DDR3L | Half Rate | Soft | Component | 4 Chip Selects | Any, | 533 |  | Up to 72 bits | x8 | SSTL 135 Class I/II | On-the-fly | NIOS |  | Y | Y | Preliminary
Stratix V GT | I2 | DDR3L | Half Rate | Soft | Component | 4 Chip Selects | Any, | 533 |  | Up to 72 bits | x4 | SSTL 135 Class I/II | On-the-fly | NIOS |  | Y | Y | Preliminary
Stratix V GT | I2 | DDR3L | Half Rate | Soft | Component | 2 Chip Selects | Any, | 533 |  | Up to 72 bits | x8 | SSTL 135 Class I/II | On-the-fly | NIOS |  | Y | Y | Preliminary
Stratix V GT | I2 | DDR3L | Half Rate | Soft | Component | 2 Chip Selects | Any, | 533 |  | Up to 72 bits | x4 | SSTL 135 Class I/II | On-the-fly | NIOS |  | Y | Y | Preliminary
Stratix V GT | I2 | DDR3L | Half Rate | Soft | Component | 1 Chip Select | Any, | 533 |  | Up to 72 bits | x8 | SSTL 135 Class I/II | On-the-fly | NIOS |  | Y | Y | Preliminary
Stratix V GT | I2 | DDR3L | Half Rate | Soft | Component | 1 Chip Select | Any, | 533 |  | Up to 72 bits | x4 | SSTL 135 Class I/II | On-the-fly | NIOS |  | Y | Y | Preliminary
Stratix V GT | I2 | DDR3 | Quarter Rate | Soft | UDIMM | Quad Rank Only Support in 2 slots dual rank format | Any, | 533 |  | Up to 72 bits | x8 | SSTL 15 Class I/II | On-the-fly | NIOS |  | Y | Y | Preliminary
Stratix V GT | I2 | DDR3 | Quarter Rate | Soft | UDIMM | Quad Rank Only Support in 2 slots dual rank format | Any, | 533 |  | Up to 72 bits | x4 | SSTL 15 Class I/II | On-the-fly | NIOS |  | Y | Y | Preliminary
Stratix V GT | I2 | DDR3 | Quarter Rate | Soft | UDIMM | Dual Rank | Any, | 800 |  | Up to 72 bits | x8 | SSTL 15 Class I/II | On-the-fly | NIOS |  | Y | Y | Preliminary
Stratix V GT | I2 | DDR3 | Quarter Rate | Soft | UDIMM | Dual Rank | Any, | 800 |  | Up to 72 bits | x4 | SSTL 15 Class I/II | On-the-fly | NIOS |  | Y | Y | Preliminary
Stratix V GT | I2 | DDR3 | Quarter Rate | Soft | UDIMM | Single Rank | Any, | 800 |  | Up to 72 bits | x8 | SSTL 15 Class I/II | On-the-fly | NIOS |  | Y | Y | Preliminary
Stratix V GT | I2 | DDR3 | Quarter Rate | Soft | UDIMM | Single Rank | Any, | 800 |  | Up to 72 bits | x4 | SSTL 15 Class I/II | On-the-fly | NIOS |  | Y | Y | Preliminary
Stratix V GT | I2 | DDR3 | Quarter Rate | Soft | RDIMM | Quad Rank Only Support in 2 slots dual rank format | Any, | 533 |  | Up to 72 bits | x8 | SSTL 15 Class I/II | On-the-fly | NIOS |  | Y | Y | Preliminary
Stratix V GT | I2 | DDR3 | Quarter Rate | Soft | RDIMM | Quad Rank Only Support in 2 slots dual rank format | Any, | 533 |  | Up to 72 bits | x4 | SSTL 15 Class I/II | On-the-fly | NIOS |  | Y | Y | Preliminary
Stratix V GT | I2 | DDR3 | Quarter Rate | Soft | RDIMM | Dual Rank | Any, | 800 |  | Up to 72 bits | x8 | SSTL 15 Class I/II | On-the-fly | NIOS |  | Y | Y | Preliminary
Stratix V GT | I2 | DDR3 | Quarter Rate | Soft | RDIMM | Dual Rank | Any, | 800 |  | Up to 72 bits | x4 | SSTL 15 Class I/II | On-the-fly | NIOS |  | Y | Y | Preliminary
Stratix V GT | I2 | DDR3 | Quarter Rate | Soft | RDIMM | Single Rank | Any, | 800 |  | Up to 72 bits | x8 | SSTL 15 Class I/II | On-the-fly | NIOS |  | Y | Y | Preliminary
Stratix V GT | I2 | DDR3 | Quarter Rate | Soft | RDIMM | Single Rank | Any, | 800 |  | Up to 72 bits | x4 | SSTL 15 Class I/II | On-the-fly | NIOS |  | Y | Y | Preliminary
Stratix V GT | I2 | DDR3 | Quarter Rate | Soft | Component | 4 Chip Selects | Any, | 533 |  | Up to 72 bits | x8 | SSTL 15 Class I/II | On-the-fly | NIOS |  | Y | Y | Preliminary
Stratix V GT | I2 | DDR3 | Quarter Rate | Soft | Component | 4 Chip Selects | Any, | 533 |  | Up to 72 bits | x4 | SSTL 15 Class I/II | On-the-fly | NIOS |  | Y | Y | Preliminary
Stratix V GT | I2 | DDR3 | Quarter Rate | Soft | Component | 2 Chip Selects | Any, | 667 |  | Up to 72 bits | x8 | SSTL 15 Class I/II | On-the-fly | NIOS |  | Y | Y | Preliminary
Stratix V GT | I2 | DDR3 | Quarter Rate | Soft | Component | 2 Chip Selects | Any, | 667 |  | Up to 72 bits | x4 | SSTL 15 Class I/II | On-the-fly | NIOS |  | Y | Y | Preliminary
Stratix V GT | I2 | DDR3 | Quarter Rate | Soft | Component | 1 Chip Select | Any, | 800 |  | Up to 72 bits | x8 | SSTL 15 Class I/II | On-the-fly | NIOS |  | Y | Y | Preliminary
Stratix V GT | I2 | DDR3 | Quarter Rate | Soft | Component | 1 Chip Select | Any, | 800 |  | Up to 72 bits | x4 | SSTL 15 Class I/II | On-the-fly | NIOS |  | Y | Y | Preliminary
Stratix V GT | I2 | DDR3 | Half Rate | Soft | UDIMM | Quad Rank Only Support in 2 slots dual rank format | Any, | 533 |  | Up to 72 bits | x8 | SSTL 15 Class I/II | On-the-fly | NIOS |  | Y | Y | Preliminary
Stratix V GT | I2 | DDR3 | Half Rate | Soft | UDIMM | Quad Rank Only Support in 2 slots dual rank format | Any, | 400 |  | 144 bits | x8 | SSTL 15 Class I/II | On-the-fly | NIOS |  | Y | Y | Preliminary
Stratix V GT | I2 | DDR3 | Half Rate | Soft | UDIMM | Quad Rank Only Support in 2 slots dual rank format | Any, | 533 |  | Up to 72 bits | x4 | SSTL 15 Class I/II | On-the-fly | NIOS |  | Y | Y | Preliminary
Stratix V GT | I2 | DDR3 | Half Rate | Soft | UDIMM | Dual Rank | Any, | 533 |  | Up to 72 bits | x8 | SSTL 15 Class I/II | On-the-fly | NIOS |  | Y | Y | Preliminary
Stratix V GT | I2 | DDR3 | Half Rate | Soft | UDIMM | Dual Rank | Any, | 400 |  | 144 bits | x8 | SSTL 15 Class I/II | On-the-fly | NIOS |  | Y | Y | Preliminary
Stratix V GT | I2 | DDR3 | Half Rate | Soft | UDIMM | Dual Rank | Any, | 533 |  | Up to 72 bits | x4 | SSTL 15 Class I/II | On-the-fly | NIOS |  | Y | Y | Preliminary
Stratix V GT | I2 | DDR3 | Half Rate | Soft | UDIMM | Single Rank | Any, | 533 |  | Up to 72 bits | x8 | SSTL 15 Class I/II | On-the-fly | NIOS |  | Y | Y | Preliminary
Stratix V GT | I2 | DDR3 | Half Rate | Soft | UDIMM | Single Rank | Any, | 400 |  | 144 bits | x8 | SSTL 15 Class I/II | On-the-fly | NIOS |  | Y | Y | Preliminary
Stratix V GT | I2 | DDR3 | Half Rate | Soft | UDIMM | Single Rank | Any, | 533 |  | Up to 72 bits | x4 | SSTL 15 Class I/II | On-the-fly | NIOS |  | Y | Y | Preliminary
Stratix V GT | I2 | DDR3 | Half Rate | Soft | RDIMM | Quad Rank Only Support in 2 slots dual rank format | Any, | 533 |  | Up to 72 bits | x8 | SSTL 15 Class I/II | On-the-fly | NIOS |  | Y | Y | Preliminary
Stratix V GT | I2 | DDR3 | Half Rate | Soft | RDIMM | Quad Rank Only Support in 2 slots dual rank format | Any, | 533 |  | Up to 72 bits | x4 | SSTL 15 Class I/II | On-the-fly | NIOS |  | Y | Y | Preliminary
Stratix V GT | I2 | DDR3 | Half Rate | Soft | RDIMM | Dual Rank | Any, | 533 |  | Up to 72 bits | x8 | SSTL 15 Class I/II | On-the-fly | NIOS |  | Y | Y | Preliminary
Stratix V GT | I2 | DDR3 | Half Rate | Soft | RDIMM | Dual Rank | Any, | 533 |  | Up to 72 bits | x4 | SSTL 15 Class I/II | On-the-fly | NIOS |  | Y | Y | Preliminary
Stratix V GT | I2 | DDR3 | Half Rate | Soft | RDIMM | Single Rank | Any, | 533 |  | Up to 72 bits | x8 | SSTL 15 Class I/II | On-the-fly | NIOS |  | Y | Y | Preliminary
Stratix V GT | I2 | DDR3 | Half Rate | Soft | RDIMM | Single Rank | Any, | 533 |  | Up to 72 bits | x4 | SSTL 15 Class I/II | On-the-fly | NIOS |  | Y | Y | Preliminary
Stratix V GT | I2 | DDR3 | Half Rate | Soft | Component | 4 Chip Selects | Any, | 533 |  | Up to 72 bits | x8 | SSTL 15 Class I/II | On-the-fly | NIOS |  | Y | Y | Preliminary
Stratix V GT | I2 | DDR3 | Half Rate | Soft | Component | 4 Chip Selects | Any, | 533 |  | Up to 72 bits | x4 | SSTL 15 Class I/II | On-the-fly | NIOS |  | Y | Y | Preliminary
Stratix V GT | I2 | DDR3 | Half Rate | Soft | Component | 2 Chip Selects | Any, | 533 |  | Up to 72 bits | x8 | SSTL 15 Class I/II | On-the-fly | NIOS |  | Y | Y | Preliminary
Stratix V GT | I2 | DDR3 | Half Rate | Soft | Component | 2 Chip Selects | Any, | 533 |  | Up to 72 bits | x4 | SSTL 15 Class I/II | On-the-fly | NIOS |  | Y | Y | Preliminary
Stratix V GT | I2 | DDR3 | Half Rate | Soft | Component | 1 Chip Select | Any, | 533 |  | Up to 72 bits | x8 | SSTL 15 Class I/II | On-the-fly | NIOS |  | Y | Y | Preliminary
Stratix V GT | I2 | DDR3 | Half Rate | Soft | Component | 1 Chip Select | Any, | 533 |  | Up to 72 bits | x4 | SSTL 15 Class I/II | On-the-fly | NIOS |  | Y | Y | Preliminary
Stratix V GT | I2 | DDR2 | Half Rate | Soft | UDIMM | Quad Rank Only Support in 2 slots dual rank format | Any, | 400 |  | Up to 72 bits | x8 | SSTL 18 Class I/II | 4 or 8 | NIOS |  | Y | Y | Preliminary
Stratix V GT | I2 | DDR2 | Half Rate | Soft | UDIMM | Quad Rank Only Support in 2 slots dual rank format | Any, | 400 |  | 144 bits | x8 | SSTL 18 Class I/II | 4 or 8 | NIOS |  | Y | Y | Preliminary
Stratix V GT | I2 | DDR2 | Half Rate | Soft | UDIMM | Quad Rank Only Support in 2 slots dual rank format | Any, | 400 |  | Up to 72 bits | x4 | SSTL 18 Class I/II | 4 or 8 | NIOS |  | Y | Y | Preliminary
Stratix V GT | I2 | DDR2 | Half Rate | Soft | UDIMM | Dual Rank | Any, | 400 |  | Up to 72 bits | x8 | SSTL 18 Class I/II | 4 or 8 | NIOS |  | Y | Y | Preliminary
Stratix V GT | I2 | DDR2 | Half Rate | Soft | UDIMM | Dual Rank | Any, | 400 |  | 144 bits | x8 | SSTL 18 Class I/II | 4 or 8 | NIOS |  | Y | Y | Preliminary
Stratix V GT | I2 | DDR2 | Half Rate | Soft | UDIMM | Dual Rank | Any, | 400 |  | Up to 72 bits | x4 | SSTL 18 Class I/II | 4 or 8 | NIOS |  | Y | Y | Preliminary
Stratix V GT | I2 | DDR2 | Half Rate | Soft | UDIMM | Single Rank | Any, | 400 |  | Up to 72 bits | x8 | SSTL 18 Class I/II | 4 or 8 | NIOS |  | Y | Y | Preliminary
Stratix V GT | I2 | DDR2 | Half Rate | Soft | UDIMM | Single Rank | Any, | 400 |  | 144 bits | x8 | SSTL 18 Class I/II | 4 or 8 | NIOS |  | Y | Y | Preliminary
Stratix V GT | I2 | DDR2 | Half Rate | Soft | UDIMM | Single Rank | Any, | 400 |  | Up to 72 bits | x4 | SSTL 18 Class I/II | 4 or 8 | NIOS |  | Y | Y | Preliminary
Stratix V GT | I2 | DDR2 | Half Rate | Soft | RDIMM | Quad Rank Only Support in 2 slots dual rank format | Any, | 400 |  | Up to 72 bits | x8 | SSTL 18 Class I/II | 4 or 8 | NIOS |  | Y | Y | Preliminary
Stratix V GT | I2 | DDR2 | Half Rate | Soft | RDIMM | Quad Rank Only Support in 2 slots dual rank format | Any, | 400 |  | Up to 72 bits | x4 | SSTL 18 Class I/II | 4 or 8 | NIOS |  | Y | Y | Preliminary
Stratix V GT | I2 | DDR2 | Half Rate | Soft | RDIMM | Dual Rank | Any, | 400 |  | Up to 72 bits | x8 | SSTL 18 Class I/II | 4 or 8 | NIOS |  | Y | Y | Preliminary
Stratix V GT | I2 | DDR2 | Half Rate | Soft | RDIMM | Dual Rank | Any, | 400 |  | Up to 72 bits | x4 | SSTL 18 Class I/II | 4 or 8 | NIOS |  | Y | Y | Preliminary
Stratix V GT | I2 | DDR2 | Half Rate | Soft | RDIMM | Single Rank | Any, | 400 |  | Up to 72 bits | x8 | SSTL 18 Class I/II | 4 or 8 | NIOS |  | Y | Y | Preliminary
Stratix V GT | I2 | DDR2 | Half Rate | Soft | RDIMM | Single Rank | Any, | 400 |  | Up to 72 bits | x4 | SSTL 18 Class I/II | 4 or 8 | NIOS |  | Y | Y | Preliminary
Stratix V GT | I2 | DDR2 | Half Rate | Soft | Component | 4 Chip Selects | Any, | 400 |  | Up to 72 bits | x8 | SSTL 18 Class I/II | 4 or 8 | NIOS |  | Y | Y | Preliminary
Stratix V GT | I2 | DDR2 | Half Rate | Soft | Component | 4 Chip Selects | Any, | 400 |  | Up to 72 bits | x4 | SSTL 18 Class I/II | 4 or 8 | NIOS |  | Y | Y | Preliminary
Stratix V GT | I2 | DDR2 | Half Rate | Soft | Component | 2 Chip Selects | Any, | 400 |  | Up to 72 bits | x8 | SSTL 18 Class I/II | 4 or 8 | NIOS |  | Y | Y | Preliminary
Stratix V GT | I2 | DDR2 | Half Rate | Soft | Component | 2 Chip Selects | Any, | 400 |  | Up to 72 bits | x4 | SSTL 18 Class I/II | 4 or 8 | NIOS |  | Y | Y | Preliminary
Stratix V GT | I2 | DDR2 | Half Rate | Soft | Component | 1 Chip Select | Any, | 400 |  | Up to 72 bits | x8 | SSTL 18 Class I/II | 4 or 8 | NIOS |  | Y | Y | Preliminary
Stratix V GT | I2 | DDR2 | Half Rate | Soft | Component | 1 Chip Select | Any, | 400 |  | Up to 72 bits | x4 | SSTL 18 Class I/II | 4 or 8 | NIOS |  | Y | Y | Preliminary
Stratix V GT | I2 | DDR2 | Full Rate | Soft | UDIMM | Quad Rank Only Support in 2 slots dual rank format | Any, | 300 |  | Up to 72 bits | x8 | SSTL 18 Class I/II | 4 or 8 | NIOS |  | Y | Y | Preliminary
Stratix V GT | I2 | DDR2 | Full Rate | Soft | UDIMM | Quad Rank Only Support in 2 slots dual rank format | Any, | 300 |  | 144 bits | x8 | SSTL 18 Class I/II | 4 or 8 | NIOS |  | Y | Y | Preliminary
Stratix V GT | I2 | DDR2 | Full Rate | Soft | UDIMM | Quad Rank Only Support in 2 slots dual rank format | Any, | 300 |  | Up to 72 bits | x4 | SSTL 18 Class I/II | 4 or 8 | NIOS |  | Y | Y | Preliminary
Stratix V GT | I2 | DDR2 | Full Rate | Soft | UDIMM | Dual Rank | Any, | 300 |  | Up to 72 bits | x8 | SSTL 18 Class I/II | 4 or 8 | NIOS |  | Y | Y | Preliminary
Stratix V GT | I2 | DDR2 | Full Rate | Soft | UDIMM | Dual Rank | Any, | 300 |  | 144 bits | x8 | SSTL 18 Class I/II | 4 or 8 | NIOS |  | Y | Y | Preliminary
Stratix V GT | I2 | DDR2 | Full Rate | Soft | UDIMM | Dual Rank | Any, | 300 |  | Up to 72 bits | x4 | SSTL 18 Class I/II | 4 or 8 | NIOS |  | Y | Y | Preliminary
Stratix V GT | I2 | DDR2 | Full Rate | Soft | UDIMM | Single Rank | Any, | 300 |  | Up to 72 bits | x8 | SSTL 18 Class I/II | 4 or 8 | NIOS |  | Y | Y | Preliminary
Stratix V GT | I2 | DDR2 | Full Rate | Soft | UDIMM | Single Rank | Any, | 300 |  | 144 bits | x8 | SSTL 18 Class I/II | 4 or 8 | NIOS |  | Y | Y | Preliminary
Stratix V GT | I2 | DDR2 | Full Rate | Soft | UDIMM | Single Rank | Any, | 300 |  | Up to 72 bits | x4 | SSTL 18 Class I/II | 4 or 8 | NIOS |  | Y | Y | Preliminary
Stratix V GT | I2 | DDR2 | Full Rate | Soft | RDIMM | Quad Rank Only Support in 2 slots dual rank format | Any, | 300 |  | Up to 72 bits | x8 | SSTL 18 Class I/II | 4 or 8 | NIOS |  | Y | Y | Preliminary
Stratix V GT | I2 | DDR2 | Full Rate | Soft | RDIMM | Quad Rank Only Support in 2 slots dual rank format | Any, | 300 |  | Up to 72 bits | x4 | SSTL 18 Class I/II | 4 or 8 | NIOS |  | Y | Y | Preliminary
Stratix V GT | I2 | DDR2 | Full Rate | Soft | RDIMM | Dual Rank | Any, | 300 |  | Up to 72 bits | x8 | SSTL 18 Class I/II | 4 or 8 | NIOS |  | Y | Y | Preliminary
Stratix V GT | I2 | DDR2 | Full Rate | Soft | RDIMM | Dual Rank | Any, | 300 |  | Up to 72 bits | x4 | SSTL 18 Class I/II | 4 or 8 | NIOS |  | Y | Y | Preliminary
Stratix V GT | I2 | DDR2 | Full Rate | Soft | RDIMM | Single Rank | Any, | 300 |  | Up to 72 bits | x8 | SSTL 18 Class I/II | 4 or 8 | NIOS |  | Y | Y | Preliminary
Stratix V GT | I2 | DDR2 | Full Rate | Soft | RDIMM | Single Rank | Any, | 300 |  | Up to 72 bits | x4 | SSTL 18 Class I/II | 4 or 8 | NIOS |  | Y | Y | Preliminary
Stratix V GT | I2 | DDR2 | Full Rate | Soft | Component | 4 Chip Selects | Any, | 300 |  | Up to 72 bits | x8 | SSTL 18 Class I/II | 4 or 8 | NIOS |  | Y | Y | Preliminary
Stratix V GT | I2 | DDR2 | Full Rate | Soft | Component | 4 Chip Selects | Any, | 300 |  | Up to 72 bits | x4 | SSTL 18 Class I/II | 4 or 8 | NIOS |  | Y | Y | Preliminary
Stratix V GT | I2 | DDR2 | Full Rate | Soft | Component | 2 Chip Selects | Any, | 300 |  | Up to 72 bits | x8 | SSTL 18 Class I/II | 4 or 8 | NIOS |  | Y | Y | Preliminary
Stratix V GT | I2 | DDR2 | Full Rate | Soft | Component | 2 Chip Selects | Any, | 300 |  | Up to 72 bits | x4 | SSTL 18 Class I/II | 4 or 8 | NIOS |  | Y | Y | Preliminary
Stratix V GT | I2 | DDR2 | Full Rate | Soft | Component | 1 Chip Select | Any, | 300 |  | Up to 72 bits | x8 | SSTL 18 Class I/II | 4 or 8 | NIOS |  | Y | Y | Preliminary
Stratix V GT | I2 | DDR2 | Full Rate | Soft | Component | 1 Chip Select | Any, | 300 |  | Up to 72 bits | x4 | SSTL 18 Class I/II | 4 or 8 | NIOS |  | Y | Y | Preliminary
Stratix V GT | C4 | RLDRAMII (Common I/O) | Half Rate | Soft | Component | 1 Chip Select | Row, Wraparound, | 300 |  | Up to 9 bits | x9 | HSTL 15 Class I | 8 | RTL |  |  | Y | Preliminary
Stratix V GT | C4 | RLDRAMII (Common I/O) | Half Rate | Soft | Component | 1 Chip Select | Row, Wraparound, | 300 |  | Up to 9 bits | x9 | HSTL 15 Class I | 4 | RTL |  |  | Y | Preliminary
Stratix V GT | C4 | RLDRAMII (Common I/O) | Half Rate | Soft | Component | 1 Chip Select | Column, Row, Wraparound, | 300 |  | Up to 9 bits | x9 | HSTL 18 Class I/II | 8 | RTL |  |  | Y | Preliminary
Stratix V GT | C4 | RLDRAMII (Common I/O) | Half Rate | Soft | Component | 1 Chip Select | Column, Row, Wraparound, | 300 |  | Up to 9 bits | x9 | HSTL 18 Class I/II | 4 | RTL |  |  | Y | Preliminary
Stratix V GT | C4 | RLDRAMII (Common I/O) | Half Rate | Soft | Component | 1 Chip Select | Column, | 300 |  | Up to 9 bits | x9 | HSTL 15 Class I/II | 8 | RTL |  |  | Y | Preliminary
Stratix V GT | C4 | RLDRAMII (Common I/O) | Half Rate | Soft | Component | 1 Chip Select | Column, | 300 |  | Up to 9 bits | x9 | HSTL 15 Class I/II | 4 | RTL |  |  | Y | Preliminary
Stratix V GT | C4 | RLDRAMII (Common I/O) | Half Rate | Soft | Component | 1 Chip Select | Row, Wraparound, | 300 |  | Up to 18 bits | x9 | HSTL 15 Class I | 8 | RTL |  |  | Y | Preliminary
Stratix V GT | C4 | RLDRAMII (Common I/O) | Half Rate | Soft | Component | 1 Chip Select | Row, Wraparound, | 300 |  | Up to 18 bits | x9 | HSTL 15 Class I | 4 | RTL |  |  | Y | Preliminary
Stratix V GT | C4 | RLDRAMII (Common I/O) | Half Rate | Soft | Component | 1 Chip Select | Column, Row, Wraparound, | 300 |  | Up to 18 bits | x9 | HSTL 18 Class I/II | 8 | RTL |  |  | Y | Preliminary
Stratix V GT | C4 | RLDRAMII (Common I/O) | Half Rate | Soft | Component | 1 Chip Select | Column, Row, Wraparound, | 300 |  | Up to 18 bits | x9 | HSTL 18 Class I/II | 4 | RTL |  |  | Y | Preliminary
Stratix V GT | C4 | RLDRAMII (Common I/O) | Half Rate | Soft | Component | 1 Chip Select | Column, | 300 |  | Up to 18 bits | x9 | HSTL 15 Class I/II | 8 | RTL |  |  | Y | Preliminary
Stratix V GT | C4 | RLDRAMII (Common I/O) | Half Rate | Soft | Component | 1 Chip Select | Column, | 300 |  | Up to 18 bits | x9 | HSTL 15 Class I/II | 4 | RTL |  |  | Y | Preliminary
Stratix V GT | C4 | RLDRAMII (Common I/O) | Half Rate | Soft | Component | 1 Chip Select | Row, Wraparound, | 300 |  | Up to 72 bits | x36 | HSTL 15 Class I | 8 | RTL |  |  | Y | Preliminary
Stratix V GT | C4 | RLDRAMII (Common I/O) | Half Rate | Soft | Component | 1 Chip Select | Row, Wraparound, | 300 |  | Up to 72 bits | x36 | HSTL 15 Class I | 4 | RTL |  |  | Y | Preliminary
Stratix V GT | C4 | RLDRAMII (Common I/O) | Half Rate | Soft | Component | 1 Chip Select | Column, Row, Wraparound, | 300 |  | Up to 72 bits | x36 | HSTL 18 Class I/II | 8 | RTL |  |  | Y | Preliminary
Stratix V GT | C4 | RLDRAMII (Common I/O) | Half Rate | Soft | Component | 1 Chip Select | Column, Row, Wraparound, | 300 |  | Up to 72 bits | x36 | HSTL 18 Class I/II | 4 | RTL |  |  | Y | Preliminary
Stratix V GT | C4 | RLDRAMII (Common I/O) | Half Rate | Soft | Component | 1 Chip Select | Column, | 300 |  | Up to 72 bits | x36 | HSTL 15 Class I/II | 8 | RTL |  |  | Y | Preliminary
Stratix V GT | C4 | RLDRAMII (Common I/O) | Half Rate | Soft | Component | 1 Chip Select | Column, | 300 |  | Up to 72 bits | x36 | HSTL 15 Class I/II | 4 | RTL |  |  | Y | Preliminary
Stratix V GT | C4 | RLDRAMII (Common I/O) | Half Rate | Soft | Component | 1 Chip Select | Row, Wraparound, | 300 |  | Up to 36 bits | x36 | HSTL 15 Class I | 8 | RTL |  |  | Y | Preliminary
Stratix V GT | C4 | RLDRAMII (Common I/O) | Half Rate | Soft | Component | 1 Chip Select | Row, Wraparound, | 300 |  | Up to 36 bits | x36 | HSTL 15 Class I | 4 | RTL |  |  | Y | Preliminary
Stratix V GT | C4 | RLDRAMII (Common I/O) | Half Rate | Soft | Component | 1 Chip Select | Column, Row, Wraparound, | 300 |  | Up to 36 bits | x36 | HSTL 18 Class I/II | 8 | RTL |  |  | Y | Preliminary
Stratix V GT | C4 | RLDRAMII (Common I/O) | Half Rate | Soft | Component | 1 Chip Select | Column, Row, Wraparound, | 300 |  | Up to 36 bits | x36 | HSTL 18 Class I/II | 4 | RTL |  |  | Y | Preliminary
Stratix V GT | C4 | RLDRAMII (Common I/O) | Half Rate | Soft | Component | 1 Chip Select | Column, | 300 |  | Up to 36 bits | x36 | HSTL 15 Class I/II | 8 | RTL |  |  | Y | Preliminary
Stratix V GT | C4 | RLDRAMII (Common I/O) | Half Rate | Soft | Component | 1 Chip Select | Column, | 300 |  | Up to 36 bits | x36 | HSTL 15 Class I/II | 4 | RTL |  |  | Y | Preliminary
Stratix V GT | C4 | RLDRAMII (Common I/O) | Half Rate | Soft | Component | 1 Chip Select | Row, Wraparound, | 300 |  | Up to 36 bits | x18 | HSTL 15 Class I | 8 | RTL |  |  | Y | Preliminary
Stratix V GT | C4 | RLDRAMII (Common I/O) | Half Rate | Soft | Component | 1 Chip Select | Row, Wraparound, | 300 |  | Up to 36 bits | x18 | HSTL 15 Class I | 4 | RTL |  |  | Y | Preliminary
Stratix V GT | C4 | RLDRAMII (Common I/O) | Half Rate | Soft | Component | 1 Chip Select | Column, Row, Wraparound, | 300 |  | Up to 36 bits | x18 | HSTL 18 Class I/II | 8 | RTL |  |  | Y | Preliminary
Stratix V GT | C4 | RLDRAMII (Common I/O) | Half Rate | Soft | Component | 1 Chip Select | Column, Row, Wraparound, | 300 |  | Up to 36 bits | x18 | HSTL 18 Class I/II | 4 | RTL |  |  | Y | Preliminary
Stratix V GT | C4 | RLDRAMII (Common I/O) | Half Rate | Soft | Component | 1 Chip Select | Column, | 300 |  | Up to 36 bits | x18 | HSTL 15 Class I/II | 8 | RTL |  |  | Y | Preliminary
Stratix V GT | C4 | RLDRAMII (Common I/O) | Half Rate | Soft | Component | 1 Chip Select | Column, | 300 |  | Up to 36 bits | x18 | HSTL 15 Class I/II | 4 | RTL |  |  | Y | Preliminary
Stratix V GT | C4 | RLDRAMII (Common I/O) | Half Rate | Soft | Component | 1 Chip Select | Row, Wraparound, | 300 |  | Up to 18 bits | x18 | HSTL 15 Class I | 8 | RTL |  |  | Y | Preliminary
Stratix V GT | C4 | RLDRAMII (Common I/O) | Half Rate | Soft | Component | 1 Chip Select | Row, Wraparound, | 300 |  | Up to 18 bits | x18 | HSTL 15 Class I | 4 | RTL |  |  | Y | Preliminary
Stratix V GT | C4 | RLDRAMII (Common I/O) | Half Rate | Soft | Component | 1 Chip Select | Column, Row, Wraparound, | 300 |  | Up to 18 bits | x18 | HSTL 18 Class I/II | 8 | RTL |  |  | Y | Preliminary
Stratix V GT | C4 | RLDRAMII (Common I/O) | Half Rate | Soft | Component | 1 Chip Select | Column, Row, Wraparound, | 300 |  | Up to 18 bits | x18 | HSTL 18 Class I/II | 4 | RTL |  |  | Y | Preliminary
Stratix V GT | C4 | RLDRAMII (Common I/O) | Half Rate | Soft | Component | 1 Chip Select | Column, | 300 |  | Up to 18 bits | x18 | HSTL 15 Class I/II | 8 | RTL |  |  | Y | Preliminary
Stratix V GT | C4 | RLDRAMII (Common I/O) | Half Rate | Soft | Component | 1 Chip Select | Column, | 300 |  | Up to 18 bits | x18 | HSTL 15 Class I/II | 4 | RTL |  |  | Y | Preliminary
Stratix V GT | C4 | RLDRAMII (Common I/O) | Half Rate | Soft | Component | 1 Chip Select | Row, Wraparound, | 300 |  | Up to 9 bits | x9 | HSTL 15 Class I | 8 | NIOS |  |  | Y | Preliminary
Stratix V GT | C4 | RLDRAMII (Common I/O) | Half Rate | Soft | Component | 1 Chip Select | Row, Wraparound, | 300 |  | Up to 9 bits | x9 | HSTL 15 Class I | 4 | NIOS |  |  | Y | Preliminary
Stratix V GT | C4 | RLDRAMII (Common I/O) | Half Rate | Soft | Component | 1 Chip Select | Column, Row, Wraparound, | 300 |  | Up to 9 bits | x9 | HSTL 18 Class I/II | 8 | NIOS |  |  | Y | Preliminary
Stratix V GT | C4 | RLDRAMII (Common I/O) | Half Rate | Soft | Component | 1 Chip Select | Column, Row, Wraparound, | 300 |  | Up to 9 bits | x9 | HSTL 18 Class I/II | 4 | NIOS |  |  | Y | Preliminary
Stratix V GT | C4 | RLDRAMII (Common I/O) | Half Rate | Soft | Component | 1 Chip Select | Column, | 300 |  | Up to 9 bits | x9 | HSTL 15 Class I/II | 8 | NIOS |  |  | Y | Preliminary
Stratix V GT | C4 | RLDRAMII (Common I/O) | Half Rate | Soft | Component | 1 Chip Select | Column, | 300 |  | Up to 9 bits | x9 | HSTL 15 Class I/II | 4 | NIOS |  |  | Y | Preliminary
Stratix V GT | C4 | RLDRAMII (Common I/O) | Half Rate | Soft | Component | 1 Chip Select | Row, Wraparound, | 300 |  | Up to 18 bits | x9 | HSTL 15 Class I | 8 | NIOS |  |  | Y | Preliminary
Stratix V GT | C4 | RLDRAMII (Common I/O) | Half Rate | Soft | Component | 1 Chip Select | Row, Wraparound, | 300 |  | Up to 18 bits | x9 | HSTL 15 Class I | 4 | NIOS |  |  | Y | Preliminary
Stratix V GT | C4 | RLDRAMII (Common I/O) | Half Rate | Soft | Component | 1 Chip Select | Column, Row, Wraparound, | 300 |  | Up to 18 bits | x9 | HSTL 18 Class I/II | 8 | NIOS |  |  | Y | Preliminary
Stratix V GT | C4 | RLDRAMII (Common I/O) | Half Rate | Soft | Component | 1 Chip Select | Column, Row, Wraparound, | 300 |  | Up to 18 bits | x9 | HSTL 18 Class I/II | 4 | NIOS |  |  | Y | Preliminary
Stratix V GT | C4 | RLDRAMII (Common I/O) | Half Rate | Soft | Component | 1 Chip Select | Column, | 300 |  | Up to 18 bits | x9 | HSTL 15 Class I/II | 8 | NIOS |  |  | Y | Preliminary
Stratix V GT | C4 | RLDRAMII (Common I/O) | Half Rate | Soft | Component | 1 Chip Select | Column, | 300 |  | Up to 18 bits | x9 | HSTL 15 Class I/II | 4 | NIOS |  |  | Y | Preliminary
Stratix V GT | C4 | RLDRAMII (Common I/O) | Half Rate | Soft | Component | 1 Chip Select | Row, Wraparound, | 300 |  | Up to 72 bits | x36 | HSTL 15 Class I | 8 | NIOS |  |  | Y | Preliminary
Stratix V GT | C4 | RLDRAMII (Common I/O) | Half Rate | Soft | Component | 1 Chip Select | Row, Wraparound, | 300 |  | Up to 72 bits | x36 | HSTL 15 Class I | 4 | NIOS |  |  | Y | Preliminary
Stratix V GT | C4 | RLDRAMII (Common I/O) | Half Rate | Soft | Component | 1 Chip Select | Column, Row, Wraparound, | 300 |  | Up to 72 bits | x36 | HSTL 18 Class I/II | 8 | NIOS |  |  | Y | Preliminary
Stratix V GT | C4 | RLDRAMII (Common I/O) | Half Rate | Soft | Component | 1 Chip Select | Column, Row, Wraparound, | 300 |  | Up to 72 bits | x36 | HSTL 18 Class I/II | 4 | NIOS |  |  | Y | Preliminary
Stratix V GT | C4 | RLDRAMII (Common I/O) | Half Rate | Soft | Component | 1 Chip Select | Column, | 300 |  | Up to 72 bits | x36 | HSTL 15 Class I/II | 8 | NIOS |  |  | Y | Preliminary
Stratix V GT | C4 | RLDRAMII (Common I/O) | Half Rate | Soft | Component | 1 Chip Select | Column, | 300 |  | Up to 72 bits | x36 | HSTL 15 Class I/II | 4 | NIOS |  |  | Y | Preliminary
Stratix V GT | C4 | RLDRAMII (Common I/O) | Half Rate | Soft | Component | 1 Chip Select | Row, Wraparound, | 300 |  | Up to 36 bits | x36 | HSTL 15 Class I | 8 | NIOS |  |  | Y | Preliminary
Stratix V GT | C4 | RLDRAMII (Common I/O) | Half Rate | Soft | Component | 1 Chip Select | Row, Wraparound, | 300 |  | Up to 36 bits | x36 | HSTL 15 Class I | 4 | NIOS |  |  | Y | Preliminary
Stratix V GT | C4 | RLDRAMII (Common I/O) | Half Rate | Soft | Component | 1 Chip Select | Column, Row, Wraparound, | 300 |  | Up to 36 bits | x36 | HSTL 18 Class I/II | 8 | NIOS |  |  | Y | Preliminary
Stratix V GT | C4 | RLDRAMII (Common I/O) | Half Rate | Soft | Component | 1 Chip Select | Column, Row, Wraparound, | 300 |  | Up to 36 bits | x36 | HSTL 18 Class I/II | 4 | NIOS |  |  | Y | Preliminary
Stratix V GT | C4 | RLDRAMII (Common I/O) | Half Rate | Soft | Component | 1 Chip Select | Column, | 300 |  | Up to 36 bits | x36 | HSTL 15 Class I/II | 8 | NIOS |  |  | Y | Preliminary
Stratix V GT | C4 | RLDRAMII (Common I/O) | Half Rate | Soft | Component | 1 Chip Select | Column, | 300 |  | Up to 36 bits | x36 | HSTL 15 Class I/II | 4 | NIOS |  |  | Y | Preliminary
Stratix V GT | C4 | RLDRAMII (Common I/O) | Half Rate | Soft | Component | 1 Chip Select | Row, Wraparound, | 300 |  | Up to 36 bits | x18 | HSTL 15 Class I | 8 | NIOS |  |  | Y | Preliminary
Stratix V GT | C4 | RLDRAMII (Common I/O) | Half Rate | Soft | Component | 1 Chip Select | Row, Wraparound, | 300 |  | Up to 36 bits | x18 | HSTL 15 Class I | 4 | NIOS |  |  | Y | Preliminary
Stratix V GT | C4 | RLDRAMII (Common I/O) | Half Rate | Soft | Component | 1 Chip Select | Column, Row, Wraparound, | 300 |  | Up to 36 bits | x18 | HSTL 18 Class I/II | 8 | NIOS |  |  | Y | Preliminary
Stratix V GT | C4 | RLDRAMII (Common I/O) | Half Rate | Soft | Component | 1 Chip Select | Column, Row, Wraparound, | 300 |  | Up to 36 bits | x18 | HSTL 18 Class I/II | 4 | NIOS |  |  | Y | Preliminary
Stratix V GT | C4 | RLDRAMII (Common I/O) | Half Rate | Soft | Component | 1 Chip Select | Column, | 300 |  | Up to 36 bits | x18 | HSTL 15 Class I/II | 8 | NIOS |  |  | Y | Preliminary
Stratix V GT | C4 | RLDRAMII (Common I/O) | Half Rate | Soft | Component | 1 Chip Select | Column, | 300 |  | Up to 36 bits | x18 | HSTL 15 Class I/II | 4 | NIOS |  |  | Y | Preliminary
Stratix V GT | C4 | RLDRAMII (Common I/O) | Half Rate | Soft | Component | 1 Chip Select | Row, Wraparound, | 300 |  | Up to 18 bits | x18 | HSTL 15 Class I | 8 | NIOS |  |  | Y | Preliminary
Stratix V GT | C4 | RLDRAMII (Common I/O) | Half Rate | Soft | Component | 1 Chip Select | Row, Wraparound, | 300 |  | Up to 18 bits | x18 | HSTL 15 Class I | 4 | NIOS |  |  | Y | Preliminary
Stratix V GT | C4 | RLDRAMII (Common I/O) | Half Rate | Soft | Component | 1 Chip Select | Column, Row, Wraparound, | 300 |  | Up to 18 bits | x18 | HSTL 18 Class I/II | 8 | NIOS |  |  | Y | Preliminary
Stratix V GT | C4 | RLDRAMII (Common I/O) | Half Rate | Soft | Component | 1 Chip Select | Column, Row, Wraparound, | 300 |  | Up to 18 bits | x18 | HSTL 18 Class I/II | 4 | NIOS |  |  | Y | Preliminary
Stratix V GT | C4 | RLDRAMII (Common I/O) | Half Rate | Soft | Component | 1 Chip Select | Column, | 300 |  | Up to 18 bits | x18 | HSTL 15 Class I/II | 8 | NIOS |  |  | Y | Preliminary
Stratix V GT | C4 | RLDRAMII (Common I/O) | Half Rate | Soft | Component | 1 Chip Select | Column, | 300 |  | Up to 18 bits | x18 | HSTL 15 Class I/II | 4 | NIOS |  |  | Y | Preliminary
Stratix V GT | C4 | RLDRAMII (Common I/O) | Full Rate | Soft | Component | 1 Chip Select | Row, Wraparound, | 267 |  | Up to 9 bits | x9 | HSTL 15 Class I | 8 | RTL |  |  | Y | Preliminary
Stratix V GT | C4 | RLDRAMII (Common I/O) | Full Rate | Soft | Component | 1 Chip Select | Row, Wraparound, | 267 |  | Up to 9 bits | x9 | HSTL 15 Class I | 4 | RTL |  |  | Y | Preliminary
Stratix V GT | C4 | RLDRAMII (Common I/O) | Full Rate | Soft | Component | 1 Chip Select | Row, Wraparound, | 267 |  | Up to 9 bits | x9 | HSTL 15 Class I | 2 | RTL |  |  | Y | Preliminary
Stratix V GT | C4 | RLDRAMII (Common I/O) | Full Rate | Soft | Component | 1 Chip Select | Column, Row, Wraparound, | 267 |  | Up to 9 bits | x9 | HSTL 18 Class I/II | 8 | RTL |  |  | Y | Preliminary
Stratix V GT | C4 | RLDRAMII (Common I/O) | Full Rate | Soft | Component | 1 Chip Select | Column, Row, Wraparound, | 267 |  | Up to 9 bits | x9 | HSTL 18 Class I/II | 4 | RTL |  |  | Y | Preliminary
Stratix V GT | C4 | RLDRAMII (Common I/O) | Full Rate | Soft | Component | 1 Chip Select | Column, Row, Wraparound, | 267 |  | Up to 9 bits | x9 | HSTL 18 Class I/II | 2 | RTL |  |  | Y | Preliminary
Stratix V GT | C4 | RLDRAMII (Common I/O) | Full Rate | Soft | Component | 1 Chip Select | Column, | 267 |  | Up to 9 bits | x9 | HSTL 15 Class I/II | 8 | RTL |  |  | Y | Preliminary
Stratix V GT | C4 | RLDRAMII (Common I/O) | Full Rate | Soft | Component | 1 Chip Select | Column, | 267 |  | Up to 9 bits | x9 | HSTL 15 Class I/II | 4 | RTL |  |  | Y | Preliminary
Stratix V GT | C4 | RLDRAMII (Common I/O) | Full Rate | Soft | Component | 1 Chip Select | Column, | 267 |  | Up to 9 bits | x9 | HSTL 15 Class I/II | 2 | RTL |  |  | Y | Preliminary
Stratix V GT | C4 | RLDRAMII (Common I/O) | Full Rate | Soft | Component | 1 Chip Select | Row, Wraparound, | 267 |  | Up to 18 bits | x9 | HSTL 15 Class I | 8 | RTL |  |  | Y | Preliminary
Stratix V GT | C4 | RLDRAMII (Common I/O) | Full Rate | Soft | Component | 1 Chip Select | Row, Wraparound, | 267 |  | Up to 18 bits | x9 | HSTL 15 Class I | 4 | RTL |  |  | Y | Preliminary
Stratix V GT | C4 | RLDRAMII (Common I/O) | Full Rate | Soft | Component | 1 Chip Select | Row, Wraparound, | 267 |  | Up to 18 bits | x9 | HSTL 15 Class I | 2 | RTL |  |  | Y | Preliminary
Stratix V GT | C4 | RLDRAMII (Common I/O) | Full Rate | Soft | Component | 1 Chip Select | Column, Row, Wraparound, | 267 |  | Up to 18 bits | x9 | HSTL 18 Class I/II | 8 | RTL |  |  | Y | Preliminary
Stratix V GT | C4 | RLDRAMII (Common I/O) | Full Rate | Soft | Component | 1 Chip Select | Column, Row, Wraparound, | 267 |  | Up to 18 bits | x9 | HSTL 18 Class I/II | 4 | RTL |  |  | Y | Preliminary
Stratix V GT | C4 | RLDRAMII (Common I/O) | Full Rate | Soft | Component | 1 Chip Select | Column, Row, Wraparound, | 267 |  | Up to 18 bits | x9 | HSTL 18 Class I/II | 2 | RTL |  |  | Y | Preliminary
Stratix V GT | C4 | RLDRAMII (Common I/O) | Full Rate | Soft | Component | 1 Chip Select | Column, | 267 |  | Up to 18 bits | x9 | HSTL 15 Class I/II | 8 | RTL |  |  | Y | Preliminary
Stratix V GT | C4 | RLDRAMII (Common I/O) | Full Rate | Soft | Component | 1 Chip Select | Column, | 267 |  | Up to 18 bits | x9 | HSTL 15 Class I/II | 4 | RTL |  |  | Y | Preliminary
Stratix V GT | C4 | RLDRAMII (Common I/O) | Full Rate | Soft | Component | 1 Chip Select | Column, | 267 |  | Up to 18 bits | x9 | HSTL 15 Class I/II | 2 | RTL |  |  | Y | Preliminary
Stratix V GT | C4 | RLDRAMII (Common I/O) | Full Rate | Soft | Component | 1 Chip Select | Row, Wraparound, | 267 |  | Up to 72 bits | x36 | HSTL 15 Class I | 8 | RTL |  |  | Y | Preliminary
Stratix V GT | C4 | RLDRAMII (Common I/O) | Full Rate | Soft | Component | 1 Chip Select | Row, Wraparound, | 267 |  | Up to 72 bits | x36 | HSTL 15 Class I | 4 | RTL |  |  | Y | Preliminary
Stratix V GT | C4 | RLDRAMII (Common I/O) | Full Rate | Soft | Component | 1 Chip Select | Row, Wraparound, | 267 |  | Up to 72 bits | x36 | HSTL 15 Class I | 2 | RTL |  |  | Y | Preliminary
Stratix V GT | C4 | RLDRAMII (Common I/O) | Full Rate | Soft | Component | 1 Chip Select | Column, Row, Wraparound, | 267 |  | Up to 72 bits | x36 | HSTL 18 Class I/II | 8 | RTL |  |  | Y | Preliminary
Stratix V GT | C4 | RLDRAMII (Common I/O) | Full Rate | Soft | Component | 1 Chip Select | Column, Row, Wraparound, | 267 |  | Up to 72 bits | x36 | HSTL 18 Class I/II | 4 | RTL |  |  | Y | Preliminary
Stratix V GT | C4 | RLDRAMII (Common I/O) | Full Rate | Soft | Component | 1 Chip Select | Column, Row, Wraparound, | 267 |  | Up to 72 bits | x36 | HSTL 18 Class I/II | 2 | RTL |  |  | Y | Preliminary
Stratix V GT | C4 | RLDRAMII (Common I/O) | Full Rate | Soft | Component | 1 Chip Select | Column, | 267 |  | Up to 72 bits | x36 | HSTL 15 Class I/II | 8 | RTL |  |  | Y | Preliminary
Stratix V GT | C4 | RLDRAMII (Common I/O) | Full Rate | Soft | Component | 1 Chip Select | Column, | 267 |  | Up to 72 bits | x36 | HSTL 15 Class I/II | 4 | RTL |  |  | Y | Preliminary
Stratix V GT | C4 | RLDRAMII (Common I/O) | Full Rate | Soft | Component | 1 Chip Select | Column, | 267 |  | Up to 72 bits | x36 | HSTL 15 Class I/II | 2 | RTL |  |  | Y | Preliminary
Stratix V GT | C4 | RLDRAMII (Common I/O) | Full Rate | Soft | Component | 1 Chip Select | Row, Wraparound, | 267 |  | Up to 36 bits | x36 | HSTL 15 Class I | 8 | RTL |  |  | Y | Preliminary
Stratix V GT | C4 | RLDRAMII (Common I/O) | Full Rate | Soft | Component | 1 Chip Select | Row, Wraparound, | 267 |  | Up to 36 bits | x36 | HSTL 15 Class I | 4 | RTL |  |  | Y | Preliminary
Stratix V GT | C4 | RLDRAMII (Common I/O) | Full Rate | Soft | Component | 1 Chip Select | Row, Wraparound, | 267 |  | Up to 36 bits | x36 | HSTL 15 Class I | 2 | RTL |  |  | Y | Preliminary
Stratix V GT | C4 | RLDRAMII (Common I/O) | Full Rate | Soft | Component | 1 Chip Select | Column, Row, Wraparound, | 267 |  | Up to 36 bits | x36 | HSTL 18 Class I/II | 8 | RTL |  |  | Y | Preliminary
Stratix V GT | C4 | RLDRAMII (Common I/O) | Full Rate | Soft | Component | 1 Chip Select | Column, Row, Wraparound, | 267 |  | Up to 36 bits | x36 | HSTL 18 Class I/II | 4 | RTL |  |  | Y | Preliminary
Stratix V GT | C4 | RLDRAMII (Common I/O) | Full Rate | Soft | Component | 1 Chip Select | Column, Row, Wraparound, | 267 |  | Up to 36 bits | x36 | HSTL 18 Class I/II | 2 | RTL |  |  | Y | Preliminary
Stratix V GT | C4 | RLDRAMII (Common I/O) | Full Rate | Soft | Component | 1 Chip Select | Column, | 267 |  | Up to 36 bits | x36 | HSTL 15 Class I/II | 8 | RTL |  |  | Y | Preliminary
Stratix V GT | C4 | RLDRAMII (Common I/O) | Full Rate | Soft | Component | 1 Chip Select | Column, | 267 |  | Up to 36 bits | x36 | HSTL 15 Class I/II | 4 | RTL |  |  | Y | Preliminary
Stratix V GT | C4 | RLDRAMII (Common I/O) | Full Rate | Soft | Component | 1 Chip Select | Column, | 267 |  | Up to 36 bits | x36 | HSTL 15 Class I/II | 2 | RTL |  |  | Y | Preliminary
Stratix V GT | C4 | RLDRAMII (Common I/O) | Full Rate | Soft | Component | 1 Chip Select | Row, Wraparound, | 267 |  | Up to 36 bits | x18 | HSTL 15 Class I | 8 | RTL |  |  | Y | Preliminary
Stratix V GT | C4 | RLDRAMII (Common I/O) | Full Rate | Soft | Component | 1 Chip Select | Row, Wraparound, | 267 |  | Up to 36 bits | x18 | HSTL 15 Class I | 4 | RTL |  |  | Y | Preliminary
Stratix V GT | C4 | RLDRAMII (Common I/O) | Full Rate | Soft | Component | 1 Chip Select | Row, Wraparound, | 267 |  | Up to 36 bits | x18 | HSTL 15 Class I | 2 | RTL |  |  | Y | Preliminary
Stratix V GT | C4 | RLDRAMII (Common I/O) | Full Rate | Soft | Component | 1 Chip Select | Column, Row, Wraparound, | 267 |  | Up to 36 bits | x18 | HSTL 18 Class I/II | 8 | RTL |  |  | Y | Preliminary
Stratix V GT | C4 | RLDRAMII (Common I/O) | Full Rate | Soft | Component | 1 Chip Select | Column, Row, Wraparound, | 267 |  | Up to 36 bits | x18 | HSTL 18 Class I/II | 4 | RTL |  |  | Y | Preliminary
Stratix V GT | C4 | RLDRAMII (Common I/O) | Full Rate | Soft | Component | 1 Chip Select | Column, Row, Wraparound, | 267 |  | Up to 36 bits | x18 | HSTL 18 Class I/II | 2 | RTL |  |  | Y | Preliminary
Stratix V GT | C4 | RLDRAMII (Common I/O) | Full Rate | Soft | Component | 1 Chip Select | Column, | 267 |  | Up to 36 bits | x18 | HSTL 15 Class I/II | 8 | RTL |  |  | Y | Preliminary
Stratix V GT | C4 | RLDRAMII (Common I/O) | Full Rate | Soft | Component | 1 Chip Select | Column, | 267 |  | Up to 36 bits | x18 | HSTL 15 Class I/II | 4 | RTL |  |  | Y | Preliminary
Stratix V GT | C4 | RLDRAMII (Common I/O) | Full Rate | Soft | Component | 1 Chip Select | Column, | 267 |  | Up to 36 bits | x18 | HSTL 15 Class I/II | 2 | RTL |  |  | Y | Preliminary
Stratix V GT | C4 | RLDRAMII (Common I/O) | Full Rate | Soft | Component | 1 Chip Select | Row, Wraparound, | 267 |  | Up to 18 bits | x18 | HSTL 15 Class I | 8 | RTL |  |  | Y | Preliminary
Stratix V GT | C4 | RLDRAMII (Common I/O) | Full Rate | Soft | Component | 1 Chip Select | Row, Wraparound, | 267 |  | Up to 18 bits | x18 | HSTL 15 Class I | 4 | RTL |  |  | Y | Preliminary
Stratix V GT | C4 | RLDRAMII (Common I/O) | Full Rate | Soft | Component | 1 Chip Select | Row, Wraparound, | 267 |  | Up to 18 bits | x18 | HSTL 15 Class I | 2 | RTL |  |  | Y | Preliminary
Stratix V GT | C4 | RLDRAMII (Common I/O) | Full Rate | Soft | Component | 1 Chip Select | Column, Row, Wraparound, | 267 |  | Up to 18 bits | x18 | HSTL 18 Class I/II | 8 | RTL |  |  | Y | Preliminary
Stratix V GT | C4 | RLDRAMII (Common I/O) | Full Rate | Soft | Component | 1 Chip Select | Column, Row, Wraparound, | 267 |  | Up to 18 bits | x18 | HSTL 18 Class I/II | 4 | RTL |  |  | Y | Preliminary
Stratix V GT | C4 | RLDRAMII (Common I/O) | Full Rate | Soft | Component | 1 Chip Select | Column, Row, Wraparound, | 267 |  | Up to 18 bits | x18 | HSTL 18 Class I/II | 2 | RTL |  |  | Y | Preliminary
Stratix V GT | C4 | RLDRAMII (Common I/O) | Full Rate | Soft | Component | 1 Chip Select | Column, | 267 |  | Up to 18 bits | x18 | HSTL 15 Class I/II | 8 | RTL |  |  | Y | Preliminary
Stratix V GT | C4 | RLDRAMII (Common I/O) | Full Rate | Soft | Component | 1 Chip Select | Column, | 267 |  | Up to 18 bits | x18 | HSTL 15 Class I/II | 4 | RTL |  |  | Y | Preliminary
Stratix V GT | C4 | RLDRAMII (Common I/O) | Full Rate | Soft | Component | 1 Chip Select | Column, | 267 |  | Up to 18 bits | x18 | HSTL 15 Class I/II | 2 | RTL |  |  | Y | Preliminary
Stratix V GT | C4 | RLDRAM3 | Quarter Rate | Soft | Component | 1 Chip Select | Any, | 533 |  | Up to 72 bits | x36 | HSTL 12/SSTL 12 Class I | 4 | NIOS |  |  | Y | Preliminary
Stratix V GT | C4 | RLDRAM3 | Quarter Rate | Soft | Component | 1 Chip Select | Any, | 533 |  | Up to 72 bits | x36 | HSTL 12/SSTL 12 Class I | 2 | NIOS |  |  | Y | Preliminary
Stratix V GT | C4 | RLDRAM3 | Quarter Rate | Soft | Component | 1 Chip Select | Any, | 533 |  | Up to 36 bits | x36 | HSTL 12/SSTL 12 Class I | 4 | NIOS |  |  | Y | Preliminary
Stratix V GT | C4 | RLDRAM3 | Quarter Rate | Soft | Component | 1 Chip Select | Any, | 533 |  | Up to 36 bits | x36 | HSTL 12/SSTL 12 Class I | 2 | NIOS |  |  | Y | Preliminary
Stratix V GT | C4 | RLDRAM3 | Quarter Rate | Soft | Component | 1 Chip Select | Any, | 533 |  | Up to 36 bits | x18 | HSTL 12/SSTL 12 Class I | 8 | NIOS |  |  | Y | Preliminary
Stratix V GT | C4 | RLDRAM3 | Quarter Rate | Soft | Component | 1 Chip Select | Any, | 533 |  | Up to 36 bits | x18 | HSTL 12/SSTL 12 Class I | 4 | NIOS |  |  | Y | Preliminary
Stratix V GT | C4 | RLDRAM3 | Quarter Rate | Soft | Component | 1 Chip Select | Any, | 533 |  | Up to 36 bits | x18 | HSTL 12/SSTL 12 Class I | 2 | NIOS |  |  | Y | Preliminary
Stratix V GT | C4 | RLDRAM3 | Quarter Rate | Soft | Component | 1 Chip Select | Any, | 533 |  | Up to 18 bits | x18 | HSTL 12/SSTL 12 Class I | 8 | NIOS |  |  | Y | Preliminary
Stratix V GT | C4 | RLDRAM3 | Quarter Rate | Soft | Component | 1 Chip Select | Any, | 533 |  | Up to 18 bits | x18 | HSTL 12/SSTL 12 Class I | 4 | NIOS |  |  | Y | Preliminary
Stratix V GT | C4 | RLDRAM3 | Quarter Rate | Soft | Component | 1 Chip Select | Any, | 533 |  | Up to 18 bits | x18 | HSTL 12/SSTL 12 Class I | 2 | NIOS |  |  | Y | Preliminary
Stratix V GT | C4 | RLDRAM3 | Half Rate | Soft | Component | 1 Chip Select | Any, | 400 |  | Up to 72 bits | x36 | HSTL 12/SSTL 12 Class I | 4 | NIOS |  |  | Y | Preliminary
Stratix V GT | C4 | RLDRAM3 | Half Rate | Soft | Component | 1 Chip Select | Any, | 400 |  | Up to 72 bits | x36 | HSTL 12/SSTL 12 Class I | 2 | NIOS |  |  | Y | Preliminary
Stratix V GT | C4 | RLDRAM3 | Half Rate | Soft | Component | 1 Chip Select | Any, | 400 |  | Up to 36 bits | x36 | HSTL 12/SSTL 12 Class I | 4 | NIOS |  |  | Y | Preliminary
Stratix V GT | C4 | RLDRAM3 | Half Rate | Soft | Component | 1 Chip Select | Any, | 400 |  | Up to 36 bits | x36 | HSTL 12/SSTL 12 Class I | 2 | NIOS |  |  | Y | Preliminary
Stratix V GT | C4 | RLDRAM3 | Half Rate | Soft | Component | 1 Chip Select | Any, | 400 |  | Up to 36 bits | x18 | HSTL 12/SSTL 12 Class I | 8 | NIOS |  |  | Y | Preliminary
Stratix V GT | C4 | RLDRAM3 | Half Rate | Soft | Component | 1 Chip Select | Any, | 400 |  | Up to 36 bits | x18 | HSTL 12/SSTL 12 Class I | 4 | NIOS |  |  | Y | Preliminary
Stratix V GT | C4 | RLDRAM3 | Half Rate | Soft | Component | 1 Chip Select | Any, | 400 |  | Up to 36 bits | x18 | HSTL 12/SSTL 12 Class I | 2 | NIOS |  |  | Y | Preliminary
Stratix V GT | C4 | RLDRAM3 | Half Rate | Soft | Component | 1 Chip Select | Any, | 400 |  | Up to 18 bits | x18 | HSTL 12/SSTL 12 Class I | 8 | NIOS |  |  | Y | Preliminary
Stratix V GT | C4 | RLDRAM3 | Half Rate | Soft | Component | 1 Chip Select | Any, | 400 |  | Up to 18 bits | x18 | HSTL 12/SSTL 12 Class I | 4 | NIOS |  |  | Y | Preliminary
Stratix V GT | C4 | RLDRAM3 | Half Rate | Soft | Component | 1 Chip Select | Any, | 400 |  | Up to 18 bits | x18 | HSTL 12/SSTL 12 Class I | 2 | NIOS |  |  | Y | Preliminary
Stratix V GT | C4 | QDRII | Half Rate | Soft | Component | 1 Chip Select | Any, | 300 |  | Up to 9 bits | x9 | HSTL 18 Class I/II | 4 | RTL | 1.5 |  |  | Preliminary
Stratix V GT | C4 | QDRII | Half Rate | Soft | Component | 1 Chip Select | Any, | 300 |  | Up to 9 bits | x9 | HSTL 15 Class I/II | 4 | RTL | 1.5 |  |  | Preliminary
Stratix V GT | C4 | QDRII | Half Rate | Soft | Component | 1 Chip Select | Any, | 300 |  | Up to 18 bits | x9 | HSTL 18 Class I/II | 4 | RTL | 1.5 |  |  | Preliminary
Stratix V GT | C4 | QDRII | Half Rate | Soft | Component | 1 Chip Select | Any, | 300 |  | Up to 18 bits | x9 | HSTL 15 Class I/II | 4 | RTL | 1.5 |  |  | Preliminary
Stratix V GT | C4 | QDRII | Half Rate | Soft | Component | 1 Chip Select | Any, | 300 |  | Up to 72 bits | x36 | HSTL 18 Class I/II | 4 | RTL | 1.5 |  |  | Preliminary
Stratix V GT | C4 | QDRII | Half Rate | Soft | Component | 1 Chip Select | Any, | 300 |  | Up to 72 bits | x36 | HSTL 15 Class I/II | 4 | RTL | 1.5 |  |  | Preliminary
Stratix V GT | C4 | QDRII | Half Rate | Soft | Component | 1 Chip Select | Any, | 300 |  | Up to 36 bits | x36 | HSTL 18 Class I/II | 4 | RTL | 1.5 |  |  | Preliminary
Stratix V GT | C4 | QDRII | Half Rate | Soft | Component | 1 Chip Select | Any, | 300 |  | Up to 36 bits | x36 | HSTL 15 Class I/II | 4 | RTL | 1.5 |  |  | Preliminary
Stratix V GT | C4 | QDRII | Half Rate | Soft | Component | 1 Chip Select | Any, | 300 |  | Up to 36 bits | x18 | HSTL 18 Class I/II | 4 | RTL | 1.5 |  |  | Preliminary
Stratix V GT | C4 | QDRII | Half Rate | Soft | Component | 1 Chip Select | Any, | 300 |  | Up to 36 bits | x18 | HSTL 15 Class I/II | 4 | RTL | 1.5 |  |  | Preliminary
Stratix V GT | C4 | QDRII | Half Rate | Soft | Component | 1 Chip Select | Any, | 300 |  | Up to 18 bits | x18 | HSTL 18 Class I/II | 4 | RTL | 1.5 |  |  | Preliminary
Stratix V GT | C4 | QDRII | Half Rate | Soft | Component | 1 Chip Select | Any, | 300 |  | Up to 18 bits | x18 | HSTL 15 Class I/II | 4 | RTL | 1.5 |  |  | Preliminary
Stratix V GT | C4 | QDRII | Half Rate | Soft | Component | 1 Chip Select | Any, | 300 |  | Up to 9 bits | x9 | HSTL 18 Class I/II | 4 | NIOS | 1.5 |  |  | Preliminary
Stratix V GT | C4 | QDRII | Half Rate | Soft | Component | 1 Chip Select | Any, | 300 |  | Up to 9 bits | x9 | HSTL 15 Class I/II | 4 | NIOS | 1.5 |  |  | Preliminary
Stratix V GT | C4 | QDRII | Half Rate | Soft | Component | 1 Chip Select | Any, | 300 |  | Up to 18 bits | x9 | HSTL 18 Class I/II | 4 | NIOS | 1.5 |  |  | Preliminary
Stratix V GT | C4 | QDRII | Half Rate | Soft | Component | 1 Chip Select | Any, | 300 |  | Up to 18 bits | x9 | HSTL 15 Class I/II | 4 | NIOS | 1.5 |  |  | Preliminary
Stratix V GT | C4 | QDRII | Half Rate | Soft | Component | 1 Chip Select | Any, | 300 |  | Up to 72 bits | x36 | HSTL 18 Class I/II | 4 | NIOS | 1.5 |  |  | Preliminary
Stratix V GT | C4 | QDRII | Half Rate | Soft | Component | 1 Chip Select | Any, | 300 |  | Up to 72 bits | x36 | HSTL 15 Class I/II | 4 | NIOS | 1.5 |  |  | Preliminary
Stratix V GT | C4 | QDRII | Half Rate | Soft | Component | 1 Chip Select | Any, | 300 |  | Up to 36 bits | x36 | HSTL 18 Class I/II | 4 | NIOS | 1.5 |  |  | Preliminary
Stratix V GT | C4 | QDRII | Half Rate | Soft | Component | 1 Chip Select | Any, | 300 |  | Up to 36 bits | x36 | HSTL 15 Class I/II | 4 | NIOS | 1.5 |  |  | Preliminary
Stratix V GT | C4 | QDRII | Half Rate | Soft | Component | 1 Chip Select | Any, | 300 |  | Up to 36 bits | x18 | HSTL 18 Class I/II | 4 | NIOS | 1.5 |  |  | Preliminary
Stratix V GT | C4 | QDRII | Half Rate | Soft | Component | 1 Chip Select | Any, | 300 |  | Up to 36 bits | x18 | HSTL 15 Class I/II | 4 | NIOS | 1.5 |  |  | Preliminary
Stratix V GT | C4 | QDRII | Half Rate | Soft | Component | 1 Chip Select | Any, | 300 |  | Up to 18 bits | x18 | HSTL 18 Class I/II | 4 | NIOS | 1.5 |  |  | Preliminary
Stratix V GT | C4 | QDRII | Half Rate | Soft | Component | 1 Chip Select | Any, | 300 |  | Up to 18 bits | x18 | HSTL 15 Class I/II | 4 | NIOS | 1.5 |  |  | Preliminary
Stratix V GT | C4 | QDRII | Full Rate | Soft | Component | 1 Chip Select | Any, | 267 |  | Up to 9 bits | x9 | HSTL 18 Class I/II | 4 | RTL | 1.5 |  |  | Preliminary
Stratix V GT | C4 | QDRII | Full Rate | Soft | Component | 1 Chip Select | Any, | 267 |  | Up to 9 bits | x9 | HSTL 18 Class I/II | 2 | RTL | 1.5 |  |  | Preliminary
Stratix V GT | C4 | QDRII | Full Rate | Soft | Component | 1 Chip Select | Any, | 267 |  | Up to 9 bits | x9 | HSTL 15 Class I/II | 4 | RTL | 1.5 |  |  | Preliminary
Stratix V GT | C4 | QDRII | Full Rate | Soft | Component | 1 Chip Select | Any, | 267 |  | Up to 9 bits | x9 | HSTL 15 Class I/II | 2 | RTL | 1.5 |  |  | Preliminary
Stratix V GT | C4 | QDRII | Full Rate | Soft | Component | 1 Chip Select | Any, | 250 |  | Up to 18 bits | x9 | HSTL 18 Class I/II | 4 | RTL | 1.5 |  |  | Preliminary
Stratix V GT | C4 | QDRII | Full Rate | Soft | Component | 1 Chip Select | Any, | 250 |  | Up to 18 bits | x9 | HSTL 18 Class I/II | 2 | RTL | 1.5 |  |  | Preliminary
Stratix V GT | C4 | QDRII | Full Rate | Soft | Component | 1 Chip Select | Any, | 250 |  | Up to 18 bits | x9 | HSTL 15 Class I/II | 4 | RTL | 1.5 |  |  | Preliminary
Stratix V GT | C4 | QDRII | Full Rate | Soft | Component | 1 Chip Select | Any, | 250 |  | Up to 18 bits | x9 | HSTL 15 Class I/II | 2 | RTL | 1.5 |  |  | Preliminary
Stratix V GT | C4 | QDRII | Full Rate | Soft | Component | 1 Chip Select | Any, | 250 |  | Up to 72 bits | x36 | HSTL 18 Class I/II | 4 | RTL | 1.5 |  |  | Preliminary
Stratix V GT | C4 | QDRII | Full Rate | Soft | Component | 1 Chip Select | Any, | 250 |  | Up to 72 bits | x36 | HSTL 18 Class I/II | 2 | RTL | 1.5 |  |  | Preliminary
Stratix V GT | C4 | QDRII | Full Rate | Soft | Component | 1 Chip Select | Any, | 250 |  | Up to 72 bits | x36 | HSTL 15 Class I/II | 4 | RTL | 1.5 |  |  | Preliminary
Stratix V GT | C4 | QDRII | Full Rate | Soft | Component | 1 Chip Select | Any, | 250 |  | Up to 72 bits | x36 | HSTL 15 Class I/II | 2 | RTL | 1.5 |  |  | Preliminary
Stratix V GT | C4 | QDRII | Full Rate | Soft | Component | 1 Chip Select | Any, | 267 |  | Up to 36 bits | x36 | HSTL 18 Class I/II | 4 | RTL | 1.5 |  |  | Preliminary
Stratix V GT | C4 | QDRII | Full Rate | Soft | Component | 1 Chip Select | Any, | 267 |  | Up to 36 bits | x36 | HSTL 18 Class I/II | 2 | RTL | 1.5 |  |  | Preliminary
Stratix V GT | C4 | QDRII | Full Rate | Soft | Component | 1 Chip Select | Any, | 267 |  | Up to 36 bits | x36 | HSTL 15 Class I/II | 4 | RTL | 1.5 |  |  | Preliminary
Stratix V GT | C4 | QDRII | Full Rate | Soft | Component | 1 Chip Select | Any, | 267 |  | Up to 36 bits | x36 | HSTL 15 Class I/II | 2 | RTL | 1.5 |  |  | Preliminary
Stratix V GT | C4 | QDRII | Full Rate | Soft | Component | 1 Chip Select | Any, | 250 |  | Up to 36 bits | x18 | HSTL 18 Class I/II | 4 | RTL | 1.5 |  |  | Preliminary
Stratix V GT | C4 | QDRII | Full Rate | Soft | Component | 1 Chip Select | Any, | 250 |  | Up to 36 bits | x18 | HSTL 18 Class I/II | 2 | RTL | 1.5 |  |  | Preliminary
Stratix V GT | C4 | QDRII | Full Rate | Soft | Component | 1 Chip Select | Any, | 250 |  | Up to 36 bits | x18 | HSTL 15 Class I/II | 4 | RTL | 1.5 |  |  | Preliminary
Stratix V GT | C4 | QDRII | Full Rate | Soft | Component | 1 Chip Select | Any, | 250 |  | Up to 36 bits | x18 | HSTL 15 Class I/II | 2 | RTL | 1.5 |  |  | Preliminary
Stratix V GT | C4 | QDRII | Full Rate | Soft | Component | 1 Chip Select | Any, | 267 |  | Up to 18 bits | x18 | HSTL 18 Class I/II | 4 | RTL | 1.5 |  |  | Preliminary
Stratix V GT | C4 | QDRII | Full Rate | Soft | Component | 1 Chip Select | Any, | 267 |  | Up to 18 bits | x18 | HSTL 18 Class I/II | 2 | RTL | 1.5 |  |  | Preliminary
Stratix V GT | C4 | QDRII | Full Rate | Soft | Component | 1 Chip Select | Any, | 267 |  | Up to 18 bits | x18 | HSTL 15 Class I/II | 4 | RTL | 1.5 |  |  | Preliminary
Stratix V GT | C4 | QDRII | Full Rate | Soft | Component | 1 Chip Select | Any, | 267 |  | Up to 18 bits | x18 | HSTL 15 Class I/II | 2 | RTL | 1.5 |  |  | Preliminary
Stratix V GT | C4 | QDRII+ | Half Rate | Soft | Component | 1 Chip Select | Any, | 300 |  | Up to 9 bits | x9 | HSTL 18 Class I | 4 | RTL | 2.5 |  | Y | Preliminary
Stratix V GT | C4 | QDRII+ | Half Rate | Soft | Component | 1 Chip Select | Any, | 300 |  | Up to 9 bits | x9 | HSTL 15 Class I | 4 | RTL | 2.5 |  | Y | Preliminary
Stratix V GT | C4 | QDRII+ | Half Rate | Soft | Component | 1 Chip Select | Any, | 300 |  | Up to 18 bits | x9 | HSTL 18 Class I | 4 | RTL | 2.5 |  | Y | Preliminary
Stratix V GT | C4 | QDRII+ | Half Rate | Soft | Component | 1 Chip Select | Any, | 300 |  | Up to 18 bits | x9 | HSTL 15 Class I | 4 | RTL | 2.5 |  | Y | Preliminary
Stratix V GT | C4 | QDRII+ | Half Rate | Soft | Component | 1 Chip Select | Any, | 300 |  | Up to 72 bits | x36 | HSTL 18 Class I | 4 | RTL | 2.5 |  | Y | Preliminary
Stratix V GT | C4 | QDRII+ | Half Rate | Soft | Component | 1 Chip Select | Any, | 300 |  | Up to 72 bits | x36 | HSTL 15 Class I | 4 | RTL | 2.5 |  | Y | Preliminary
Stratix V GT | C4 | QDRII+ | Half Rate | Soft | Component | 1 Chip Select | Any, | 300 |  | Up to 36 bits | x36 | HSTL 18 Class I | 4 | RTL | 2.5 |  | Y | Preliminary
Stratix V GT | C4 | QDRII+ | Half Rate | Soft | Component | 1 Chip Select | Any, | 300 |  | Up to 36 bits | x36 | HSTL 15 Class I | 4 | RTL | 2.5 |  | Y | Preliminary
Stratix V GT | C4 | QDRII+ | Half Rate | Soft | Component | 1 Chip Select | Any, | 300 |  | Up to 36 bits | x18 | HSTL 18 Class I | 4 | RTL | 2.5 |  | Y | Preliminary
Stratix V GT | C4 | QDRII+ | Half Rate | Soft | Component | 1 Chip Select | Any, | 300 |  | Up to 36 bits | x18 | HSTL 15 Class I | 4 | RTL | 2.5 |  | Y | Preliminary
Stratix V GT | C4 | QDRII+ | Half Rate | Soft | Component | 1 Chip Select | Any, | 300 |  | Up to 18 bits | x18 | HSTL 18 Class I | 4 | RTL | 2.5 |  | Y | Preliminary
Stratix V GT | C4 | QDRII+ | Half Rate | Soft | Component | 1 Chip Select | Any, | 300 |  | Up to 18 bits | x18 | HSTL 15 Class I | 4 | RTL | 2.5 |  | Y | Preliminary
Stratix V GT | C4 | QDRII+ | Half Rate | Soft | Component | 1 Chip Select | Any, | 300 |  | Up to 9 bits | x9 | HSTL 18 Class I | 4 | RTL | 2 |  | Y | Preliminary
Stratix V GT | C4 | QDRII+ | Half Rate | Soft | Component | 1 Chip Select | Any, | 300 |  | Up to 9 bits | x9 | HSTL 15 Class I | 4 | RTL | 2 |  | Y | Preliminary
Stratix V GT | C4 | QDRII+ | Half Rate | Soft | Component | 1 Chip Select | Any, | 300 |  | Up to 18 bits | x9 | HSTL 18 Class I | 4 | RTL | 2 |  | Y | Preliminary
Stratix V GT | C4 | QDRII+ | Half Rate | Soft | Component | 1 Chip Select | Any, | 300 |  | Up to 18 bits | x9 | HSTL 15 Class I | 4 | RTL | 2 |  | Y | Preliminary
Stratix V GT | C4 | QDRII+ | Half Rate | Soft | Component | 1 Chip Select | Any, | 300 |  | Up to 72 bits | x36 | HSTL 18 Class I | 4 | RTL | 2 |  | Y | Preliminary
Stratix V GT | C4 | QDRII+ | Half Rate | Soft | Component | 1 Chip Select | Any, | 300 |  | Up to 72 bits | x36 | HSTL 15 Class I | 4 | RTL | 2 |  | Y | Preliminary
Stratix V GT | C4 | QDRII+ | Half Rate | Soft | Component | 1 Chip Select | Any, | 300 |  | Up to 36 bits | x36 | HSTL 18 Class I | 4 | RTL | 2 |  | Y | Preliminary
Stratix V GT | C4 | QDRII+ | Half Rate | Soft | Component | 1 Chip Select | Any, | 300 |  | Up to 36 bits | x36 | HSTL 15 Class I | 4 | RTL | 2 |  | Y | Preliminary
Stratix V GT | C4 | QDRII+ | Half Rate | Soft | Component | 1 Chip Select | Any, | 300 |  | Up to 36 bits | x18 | HSTL 18 Class I | 4 | RTL | 2 |  | Y | Preliminary
Stratix V GT | C4 | QDRII+ | Half Rate | Soft | Component | 1 Chip Select | Any, | 300 |  | Up to 36 bits | x18 | HSTL 15 Class I | 4 | RTL | 2 |  | Y | Preliminary
Stratix V GT | C4 | QDRII+ | Half Rate | Soft | Component | 1 Chip Select | Any, | 300 |  | Up to 18 bits | x18 | HSTL 18 Class I | 4 | RTL | 2 |  | Y | Preliminary
Stratix V GT | C4 | QDRII+ | Half Rate | Soft | Component | 1 Chip Select | Any, | 300 |  | Up to 18 bits | x18 | HSTL 15 Class I | 4 | RTL | 2 |  | Y | Preliminary
Stratix V GT | C4 | QDRII+ | Half Rate | Soft | Component | 1 Chip Select | Any, | 450 |  | Up to 9 bits | x9 | HSTL 18 Class I | 4 | NIOS | 2.5 |  | Y | Preliminary
Stratix V GT | C4 | QDRII+ | Half Rate | Soft | Component | 1 Chip Select | Any, | 450 |  | Up to 9 bits | x9 | HSTL 15 Class I | 4 | NIOS | 2.5 |  | Y | Preliminary
Stratix V GT | C4 | QDRII+ | Half Rate | Soft | Component | 1 Chip Select | Any, | 450 |  | Up to 18 bits | x9 | HSTL 18 Class I | 4 | NIOS | 2.5 |  | Y | Preliminary
Stratix V GT | C4 | QDRII+ | Half Rate | Soft | Component | 1 Chip Select | Any, | 450 |  | Up to 18 bits | x9 | HSTL 15 Class I | 4 | NIOS | 2.5 |  | Y | Preliminary
Stratix V GT | C4 | QDRII+ | Half Rate | Soft | Component | 1 Chip Select | Any, | 450 |  | Up to 72 bits | x36 | HSTL 18 Class I | 4 | NIOS | 2.5 |  | Y | Preliminary
Stratix V GT | C4 | QDRII+ | Half Rate | Soft | Component | 1 Chip Select | Any, | 450 |  | Up to 72 bits | x36 | HSTL 15 Class I | 4 | NIOS | 2.5 |  | Y | Preliminary
Stratix V GT | C4 | QDRII+ | Half Rate | Soft | Component | 1 Chip Select | Any, | 450 |  | Up to 36 bits | x36 | HSTL 18 Class I | 4 | NIOS | 2.5 |  | Y | Preliminary
Stratix V GT | C4 | QDRII+ | Half Rate | Soft | Component | 1 Chip Select | Any, | 450 |  | Up to 36 bits | x36 | HSTL 15 Class I | 4 | NIOS | 2.5 |  | Y | Preliminary
Stratix V GT | C4 | QDRII+ | Half Rate | Soft | Component | 1 Chip Select | Any, | 450 |  | Up to 36 bits | x18 | HSTL 18 Class I | 4 | NIOS | 2.5 |  | Y | Preliminary
Stratix V GT | C4 | QDRII+ | Half Rate | Soft | Component | 1 Chip Select | Any, | 450 |  | Up to 36 bits | x18 | HSTL 15 Class I | 4 | NIOS | 2.5 |  | Y | Preliminary
Stratix V GT | C4 | QDRII+ | Half Rate | Soft | Component | 1 Chip Select | Any, | 450 |  | Up to 18 bits | x18 | HSTL 18 Class I | 4 | NIOS | 2.5 |  | Y | Preliminary
Stratix V GT | C4 | QDRII+ | Half Rate | Soft | Component | 1 Chip Select | Any, | 450 |  | Up to 18 bits | x18 | HSTL 15 Class I | 4 | NIOS | 2.5 |  | Y | Preliminary
Stratix V GT | C4 | QDRII+ | Half Rate | Soft | Component | 1 Chip Select | Any, | 450 |  | Up to 9 bits | x9 | HSTL 18 Class I | 4 | NIOS | 2 |  | Y | Preliminary
Stratix V GT | C4 | QDRII+ | Half Rate | Soft | Component | 1 Chip Select | Any, | 450 |  | Up to 9 bits | x9 | HSTL 15 Class I | 4 | NIOS | 2 |  | Y | Preliminary
Stratix V GT | C4 | QDRII+ | Half Rate | Soft | Component | 1 Chip Select | Any, | 450 |  | Up to 18 bits | x9 | HSTL 18 Class I | 4 | NIOS | 2 |  | Y | Preliminary
Stratix V GT | C4 | QDRII+ | Half Rate | Soft | Component | 1 Chip Select | Any, | 450 |  | Up to 18 bits | x9 | HSTL 15 Class I | 4 | NIOS | 2 |  | Y | Preliminary
Stratix V GT | C4 | QDRII+ | Half Rate | Soft | Component | 1 Chip Select | Any, | 450 |  | Up to 72 bits | x36 | HSTL 18 Class I | 4 | NIOS | 2 |  | Y | Preliminary
Stratix V GT | C4 | QDRII+ | Half Rate | Soft | Component | 1 Chip Select | Any, | 450 |  | Up to 72 bits | x36 | HSTL 15 Class I | 4 | NIOS | 2 |  | Y | Preliminary
Stratix V GT | C4 | QDRII+ | Half Rate | Soft | Component | 1 Chip Select | Any, | 450 |  | Up to 36 bits | x36 | HSTL 18 Class I | 4 | NIOS | 2 |  | Y | Preliminary
Stratix V GT | C4 | QDRII+ | Half Rate | Soft | Component | 1 Chip Select | Any, | 450 |  | Up to 36 bits | x36 | HSTL 15 Class I | 4 | NIOS | 2 |  | Y | Preliminary
Stratix V GT | C4 | QDRII+ | Half Rate | Soft | Component | 1 Chip Select | Any, | 450 |  | Up to 36 bits | x18 | HSTL 18 Class I | 4 | NIOS | 2 |  | Y | Preliminary
Stratix V GT | C4 | QDRII+ | Half Rate | Soft | Component | 1 Chip Select | Any, | 450 |  | Up to 36 bits | x18 | HSTL 15 Class I | 4 | NIOS | 2 |  | Y | Preliminary
Stratix V GT | C4 | QDRII+ | Half Rate | Soft | Component | 1 Chip Select | Any, | 450 |  | Up to 18 bits | x18 | HSTL 18 Class I | 4 | NIOS | 2 |  | Y | Preliminary
Stratix V GT | C4 | QDRII+ | Half Rate | Soft | Component | 1 Chip Select | Any, | 450 |  | Up to 18 bits | x18 | HSTL 15 Class I | 4 | NIOS | 2 |  | Y | Preliminary
Stratix V GT | C4 | QDRII+ | Full Rate | Soft | Component | 1 Chip Select | Any, | 267 |  | Up to 9 bits | x9 | HSTL 18 Class I | 4 | RTL | 2.5 |  | Y | Preliminary
Stratix V GT | C4 | QDRII+ | Full Rate | Soft | Component | 1 Chip Select | Any, | 267 |  | Up to 9 bits | x9 | HSTL 15 Class I | 4 | RTL | 2.5 |  | Y | Preliminary
Stratix V GT | C4 | QDRII+ | Full Rate | Soft | Component | 1 Chip Select | Any, | 250 |  | Up to 18 bits | x9 | HSTL 18 Class I | 4 | RTL | 2.5 |  | Y | Preliminary
Stratix V GT | C4 | QDRII+ | Full Rate | Soft | Component | 1 Chip Select | Any, | 250 |  | Up to 18 bits | x9 | HSTL 15 Class I | 4 | RTL | 2.5 |  | Y | Preliminary
Stratix V GT | C4 | QDRII+ | Full Rate | Soft | Component | 1 Chip Select | Any, | 250 |  | Up to 72 bits | x36 | HSTL 18 Class I | 4 | RTL | 2.5 |  | Y | Preliminary
Stratix V GT | C4 | QDRII+ | Full Rate | Soft | Component | 1 Chip Select | Any, | 250 |  | Up to 72 bits | x36 | HSTL 15 Class I | 4 | RTL | 2.5 |  | Y | Preliminary
Stratix V GT | C4 | QDRII+ | Full Rate | Soft | Component | 1 Chip Select | Any, | 267 |  | Up to 36 bits | x36 | HSTL 18 Class I | 4 | RTL | 2.5 |  | Y | Preliminary
Stratix V GT | C4 | QDRII+ | Full Rate | Soft | Component | 1 Chip Select | Any, | 267 |  | Up to 36 bits | x36 | HSTL 15 Class I | 4 | RTL | 2.5 |  | Y | Preliminary
Stratix V GT | C4 | QDRII+ | Full Rate | Soft | Component | 1 Chip Select | Any, | 250 |  | Up to 36 bits | x18 | HSTL 18 Class I | 4 | RTL | 2.5 |  | Y | Preliminary
Stratix V GT | C4 | QDRII+ | Full Rate | Soft | Component | 1 Chip Select | Any, | 250 |  | Up to 36 bits | x18 | HSTL 15 Class I | 4 | RTL | 2.5 |  | Y | Preliminary
Stratix V GT | C4 | QDRII+ | Full Rate | Soft | Component | 1 Chip Select | Any, | 267 |  | Up to 18 bits | x18 | HSTL 18 Class I | 4 | RTL | 2.5 |  | Y | Preliminary
Stratix V GT | C4 | QDRII+ | Full Rate | Soft | Component | 1 Chip Select | Any, | 267 |  | Up to 18 bits | x18 | HSTL 15 Class I | 4 | RTL | 2.5 |  | Y | Preliminary
Stratix V GT | C4 | QDRII+ | Full Rate | Soft | Component | 1 Chip Select | Any, | 267 |  | Up to 9 bits | x9 | HSTL 18 Class I | 4 | RTL | 2 |  | Y | Preliminary
Stratix V GT | C4 | QDRII+ | Full Rate | Soft | Component | 1 Chip Select | Any, | 267 |  | Up to 9 bits | x9 | HSTL 15 Class I | 4 | RTL | 2 |  | Y | Preliminary
Stratix V GT | C4 | QDRII+ | Full Rate | Soft | Component | 1 Chip Select | Any, | 250 |  | Up to 18 bits | x9 | HSTL 18 Class I | 4 | RTL | 2 |  | Y | Preliminary
Stratix V GT | C4 | QDRII+ | Full Rate | Soft | Component | 1 Chip Select | Any, | 250 |  | Up to 18 bits | x9 | HSTL 15 Class I | 4 | RTL | 2 |  | Y | Preliminary
Stratix V GT | C4 | QDRII+ | Full Rate | Soft | Component | 1 Chip Select | Any, | 250 |  | Up to 72 bits | x36 | HSTL 18 Class I | 4 | RTL | 2 |  | Y | Preliminary
Stratix V GT | C4 | QDRII+ | Full Rate | Soft | Component | 1 Chip Select | Any, | 250 |  | Up to 72 bits | x36 | HSTL 15 Class I | 4 | RTL | 2 |  | Y | Preliminary
Stratix V GT | C4 | QDRII+ | Full Rate | Soft | Component | 1 Chip Select | Any, | 267 |  | Up to 36 bits | x36 | HSTL 18 Class I | 4 | RTL | 2 |  | Y | Preliminary
Stratix V GT | C4 | QDRII+ | Full Rate | Soft | Component | 1 Chip Select | Any, | 267 |  | Up to 36 bits | x36 | HSTL 15 Class I | 4 | RTL | 2 |  | Y | Preliminary
Stratix V GT | C4 | QDRII+ | Full Rate | Soft | Component | 1 Chip Select | Any, | 250 |  | Up to 36 bits | x18 | HSTL 18 Class I | 4 | RTL | 2 |  | Y | Preliminary
Stratix V GT | C4 | QDRII+ | Full Rate | Soft | Component | 1 Chip Select | Any, | 250 |  | Up to 36 bits | x18 | HSTL 15 Class I | 4 | RTL | 2 |  | Y | Preliminary
Stratix V GT | C4 | QDRII+ | Full Rate | Soft | Component | 1 Chip Select | Any, | 267 |  | Up to 18 bits | x18 | HSTL 18 Class I | 4 | RTL | 2 |  | Y | Preliminary
Stratix V GT | C4 | QDRII+ | Full Rate | Soft | Component | 1 Chip Select | Any, | 267 |  | Up to 18 bits | x18 | HSTL 15 Class I | 4 | RTL | 2 |  | Y | Preliminary
Stratix V GT | C4 | DDR3L | Quarter Rate | Soft | UDIMM | Quad Rank Only Support in 2 slots dual rank format | Any, | 400 |  | Up to 72 bits | x8 | SSTL 135 Class I/II | On-the-fly | NIOS |  | Y | Y | Preliminary
Stratix V GT | C4 | DDR3L | Quarter Rate | Soft | UDIMM | Quad Rank Only Support in 2 slots dual rank format | Any, | 400 |  | Up to 72 bits | x4 | SSTL 135 Class I/II | On-the-fly | NIOS |  | Y | Y | Preliminary
Stratix V GT | C4 | DDR3L | Quarter Rate | Soft | UDIMM | Dual Rank | Any, | 400 |  | Up to 72 bits | x8 | SSTL 135 Class I/II | On-the-fly | NIOS |  | Y | Y | Preliminary
Stratix V GT | C4 | DDR3L | Quarter Rate | Soft | UDIMM | Dual Rank | Any, | 400 |  | Up to 72 bits | x4 | SSTL 135 Class I/II | On-the-fly | NIOS |  | Y | Y | Preliminary
Stratix V GT | C4 | DDR3L | Quarter Rate | Soft | UDIMM | Single Rank | Any, | 533 |  | Up to 72 bits | x8 | SSTL 135 Class I/II | On-the-fly | NIOS |  | Y | Y | Preliminary
Stratix V GT | C4 | DDR3L | Quarter Rate | Soft | UDIMM | Single Rank | Any, | 533 |  | Up to 72 bits | x4 | SSTL 135 Class I/II | On-the-fly | NIOS |  | Y | Y | Preliminary
Stratix V GT | C4 | DDR3L | Quarter Rate | Soft | RDIMM | Quad Rank Only Support in 2 slots dual rank format | Any, | 400 |  | Up to 72 bits | x8 | SSTL 135 Class I/II | On-the-fly | NIOS |  | Y | Y | Preliminary
Stratix V GT | C4 | DDR3L | Quarter Rate | Soft | RDIMM | Quad Rank Only Support in 2 slots dual rank format | Any, | 400 |  | Up to 72 bits | x4 | SSTL 135 Class I/II | On-the-fly | NIOS |  | Y | Y | Preliminary
Stratix V GT | C4 | DDR3L | Quarter Rate | Soft | RDIMM | Dual Rank | Any, | 400 |  | Up to 72 bits | x8 | SSTL 135 Class I/II | On-the-fly | NIOS |  | Y | Y | Preliminary
Stratix V GT | C4 | DDR3L | Quarter Rate | Soft | RDIMM | Dual Rank | Any, | 400 |  | Up to 72 bits | x4 | SSTL 135 Class I/II | On-the-fly | NIOS |  | Y | Y | Preliminary
Stratix V GT | C4 | DDR3L | Quarter Rate | Soft | RDIMM | Single Rank | Any, | 533 |  | Up to 72 bits | x8 | SSTL 135 Class I/II | On-the-fly | NIOS |  | Y | Y | Preliminary
Stratix V GT | C4 | DDR3L | Quarter Rate | Soft | RDIMM | Single Rank | Any, | 533 |  | Up to 72 bits | x4 | SSTL 135 Class I/II | On-the-fly | NIOS |  | Y | Y | Preliminary
Stratix V GT | C4 | DDR3L | Quarter Rate | Soft | Component | 4 Chip Selects | Any, | 400 |  | Up to 72 bits | x8 | SSTL 135 Class I/II | On-the-fly | NIOS |  | Y | Y | Preliminary
Stratix V GT | C4 | DDR3L | Quarter Rate | Soft | Component | 4 Chip Selects | Any, | 400 |  | Up to 72 bits | x4 | SSTL 135 Class I/II | On-the-fly | NIOS |  | Y | Y | Preliminary
Stratix V GT | C4 | DDR3L | Quarter Rate | Soft | Component | 2 Chip Selects | Any, | 400 |  | Up to 72 bits | x8 | SSTL 135 Class I/II | On-the-fly | NIOS |  | Y | Y | Preliminary
Stratix V GT | C4 | DDR3L | Quarter Rate | Soft | Component | 2 Chip Selects | Any, | 400 |  | Up to 72 bits | x4 | SSTL 135 Class I/II | On-the-fly | NIOS |  | Y | Y | Preliminary
Stratix V GT | C4 | DDR3L | Quarter Rate | Soft | Component | 1 Chip Select | Any, | 533 |  | Up to 72 bits | x8 | SSTL 135 Class I/II | On-the-fly | NIOS |  | Y | Y | Preliminary
Stratix V GT | C4 | DDR3L | Quarter Rate | Soft | Component | 1 Chip Select | Any, | 533 |  | Up to 72 bits | x4 | SSTL 135 Class I/II | On-the-fly | NIOS |  | Y | Y | Preliminary
Stratix V GT | C4 | DDR3L | Half Rate | Soft | UDIMM | Quad Rank Only Support in 2 slots dual rank format | Any, | 333 |  | Up to 72 bits | x8 | SSTL 135 Class I/II | On-the-fly | NIOS |  | Y | Y | Preliminary
Stratix V GT | C4 | DDR3L | Half Rate | Soft | UDIMM | Quad Rank Only Support in 2 slots dual rank format | Any, | 333 |  | Up to 72 bits | x4 | SSTL 135 Class I/II | On-the-fly | NIOS |  | Y | Y | Preliminary
Stratix V GT | C4 | DDR3L | Half Rate | Soft | UDIMM | Dual Rank | Any, | 333 |  | Up to 72 bits | x8 | SSTL 135 Class I/II | On-the-fly | NIOS |  | Y | Y | Preliminary
Stratix V GT | C4 | DDR3L | Half Rate | Soft | UDIMM | Dual Rank | Any, | 333 |  | Up to 72 bits | x4 | SSTL 135 Class I/II | On-the-fly | NIOS |  | Y | Y | Preliminary
Stratix V GT | C4 | DDR3L | Half Rate | Soft | UDIMM | Single Rank | Any, | 400 |  | Up to 72 bits | x8 | SSTL 135 Class I/II | On-the-fly | NIOS |  | Y | Y | Preliminary
Stratix V GT | C4 | DDR3L | Half Rate | Soft | UDIMM | Single Rank | Any, | 400 |  | Up to 72 bits | x4 | SSTL 135 Class I/II | On-the-fly | NIOS |  | Y | Y | Preliminary
Stratix V GT | C4 | DDR3L | Half Rate | Soft | RDIMM | Quad Rank Only Support in 2 slots dual rank format | Any, | 333 |  | Up to 72 bits | x8 | SSTL 135 Class I/II | On-the-fly | NIOS |  | Y | Y | Preliminary
Stratix V GT | C4 | DDR3L | Half Rate | Soft | RDIMM | Quad Rank Only Support in 2 slots dual rank format | Any, | 333 |  | Up to 72 bits | x4 | SSTL 135 Class I/II | On-the-fly | NIOS |  | Y | Y | Preliminary
Stratix V GT | C4 | DDR3L | Half Rate | Soft | RDIMM | Dual Rank | Any, | 333 |  | Up to 72 bits | x8 | SSTL 135 Class I/II | On-the-fly | NIOS |  | Y | Y | Preliminary
Stratix V GT | C4 | DDR3L | Half Rate | Soft | RDIMM | Dual Rank | Any, | 333 |  | Up to 72 bits | x4 | SSTL 135 Class I/II | On-the-fly | NIOS |  | Y | Y | Preliminary
Stratix V GT | C4 | DDR3L | Half Rate | Soft | RDIMM | Single Rank | Any, | 400 |  | Up to 72 bits | x8 | SSTL 135 Class I/II | On-the-fly | NIOS |  | Y | Y | Preliminary
Stratix V GT | C4 | DDR3L | Half Rate | Soft | RDIMM | Single Rank | Any, | 400 |  | Up to 72 bits | x4 | SSTL 135 Class I/II | On-the-fly | NIOS |  | Y | Y | Preliminary
Stratix V GT | C4 | DDR3L | Half Rate | Soft | Component | 4 Chip Selects | Any, | 333 |  | Up to 72 bits | x8 | SSTL 135 Class I/II | On-the-fly | NIOS |  | Y | Y | Preliminary
Stratix V GT | C4 | DDR3L | Half Rate | Soft | Component | 4 Chip Selects | Any, | 333 |  | Up to 72 bits | x4 | SSTL 135 Class I/II | On-the-fly | NIOS |  | Y | Y | Preliminary
Stratix V GT | C4 | DDR3L | Half Rate | Soft | Component | 2 Chip Selects | Any, | 333 |  | Up to 72 bits | x8 | SSTL 135 Class I/II | On-the-fly | NIOS |  | Y | Y | Preliminary
Stratix V GT | C4 | DDR3L | Half Rate | Soft | Component | 2 Chip Selects | Any, | 333 |  | Up to 72 bits | x4 | SSTL 135 Class I/II | On-the-fly | NIOS |  | Y | Y | Preliminary
Stratix V GT | C4 | DDR3L | Half Rate | Soft | Component | 1 Chip Select | Any, | 400 |  | Up to 72 bits | x8 | SSTL 135 Class I/II | On-the-fly | NIOS |  | Y | Y | Preliminary
Stratix V GT | C4 | DDR3L | Half Rate | Soft | Component | 1 Chip Select | Any, | 400 |  | Up to 72 bits | x4 | SSTL 135 Class I/II | On-the-fly | NIOS |  | Y | Y | Preliminary
Stratix V GT | C4 | DDR3 | Quarter Rate | Soft | UDIMM | Quad Rank Only Support in 2 slots dual rank format | Any, | 400 |  | Up to 72 bits | x8 | SSTL 15 Class I/II | On-the-fly | NIOS |  | Y | Y | Preliminary
Stratix V GT | C4 | DDR3 | Quarter Rate | Soft | UDIMM | Quad Rank Only Support in 2 slots dual rank format | Any, | 400 |  | Up to 72 bits | x4 | SSTL 15 Class I/II | On-the-fly | NIOS |  | Y | Y | Preliminary
Stratix V GT | C4 | DDR3 | Quarter Rate | Soft | UDIMM | Dual Rank | Any, | 400 |  | Up to 72 bits | x8 | SSTL 15 Class I/II | On-the-fly | NIOS |  | Y | Y | Preliminary
Stratix V GT | C4 | DDR3 | Quarter Rate | Soft | UDIMM | Dual Rank | Any, | 400 |  | Up to 72 bits | x4 | SSTL 15 Class I/II | On-the-fly | NIOS |  | Y | Y | Preliminary
Stratix V GT | C4 | DDR3 | Quarter Rate | Soft | UDIMM | Single Rank | Any, | 533 |  | Up to 72 bits | x8 | SSTL 15 Class I/II | On-the-fly | NIOS |  | Y | Y | Preliminary
Stratix V GT | C4 | DDR3 | Quarter Rate | Soft | UDIMM | Single Rank | Any, | 533 |  | Up to 72 bits | x4 | SSTL 15 Class I/II | On-the-fly | NIOS |  | Y | Y | Preliminary
Stratix V GT | C4 | DDR3 | Quarter Rate | Soft | RDIMM | Quad Rank Only Support in 2 slots dual rank format | Any, | 400 |  | Up to 72 bits | x8 | SSTL 15 Class I/II | On-the-fly | NIOS |  | Y | Y | Preliminary
Stratix V GT | C4 | DDR3 | Quarter Rate | Soft | RDIMM | Quad Rank Only Support in 2 slots dual rank format | Any, | 400 |  | Up to 72 bits | x4 | SSTL 15 Class I/II | On-the-fly | NIOS |  | Y | Y | Preliminary
Stratix V GT | C4 | DDR3 | Quarter Rate | Soft | RDIMM | Dual Rank | Any, | 400 |  | Up to 72 bits | x8 | SSTL 15 Class I/II | On-the-fly | NIOS |  | Y | Y | Preliminary
Stratix V GT | C4 | DDR3 | Quarter Rate | Soft | RDIMM | Dual Rank | Any, | 400 |  | Up to 72 bits | x4 | SSTL 15 Class I/II | On-the-fly | NIOS |  | Y | Y | Preliminary
Stratix V GT | C4 | DDR3 | Quarter Rate | Soft | RDIMM | Single Rank | Any, | 533 |  | Up to 72 bits | x8 | SSTL 15 Class I/II | On-the-fly | NIOS |  | Y | Y | Preliminary
Stratix V GT | C4 | DDR3 | Quarter Rate | Soft | RDIMM | Single Rank | Any, | 533 |  | Up to 72 bits | x4 | SSTL 15 Class I/II | On-the-fly | NIOS |  | Y | Y | Preliminary
Stratix V GT | C4 | DDR3 | Quarter Rate | Soft | Component | 4 Chip Selects | Any, | 400 |  | Up to 72 bits | x8 | SSTL 15 Class I/II | On-the-fly | NIOS |  | Y | Y | Preliminary
Stratix V GT | C4 | DDR3 | Quarter Rate | Soft | Component | 4 Chip Selects | Any, | 400 |  | Up to 72 bits | x4 | SSTL 15 Class I/II | On-the-fly | NIOS |  | Y | Y | Preliminary
Stratix V GT | C4 | DDR3 | Quarter Rate | Soft | Component | 2 Chip Selects | Any, | 400 |  | Up to 72 bits | x8 | SSTL 15 Class I/II | On-the-fly | NIOS |  | Y | Y | Preliminary
Stratix V GT | C4 | DDR3 | Quarter Rate | Soft | Component | 2 Chip Selects | Any, | 400 |  | Up to 72 bits | x4 | SSTL 15 Class I/II | On-the-fly | NIOS |  | Y | Y | Preliminary
Stratix V GT | C4 | DDR3 | Quarter Rate | Soft | Component | 1 Chip Select | Any, | 533 |  | Up to 72 bits | x8 | SSTL 15 Class I/II | On-the-fly | NIOS |  | Y | Y | Preliminary
Stratix V GT | C4 | DDR3 | Quarter Rate | Soft | Component | 1 Chip Select | Any, | 533 |  | Up to 72 bits | x4 | SSTL 15 Class I/II | On-the-fly | NIOS |  | Y | Y | Preliminary
Stratix V GT | C4 | DDR3 | Half Rate | Soft | UDIMM | Quad Rank Only Support in 2 slots dual rank format | Any, | 333 |  | Up to 72 bits | x8 | SSTL 15 Class I/II | On-the-fly | NIOS |  | Y | Y | Preliminary
Stratix V GT | C4 | DDR3 | Half Rate | Soft | UDIMM | Quad Rank Only Support in 2 slots dual rank format | Any, | 333 |  | 144 bits | x8 | SSTL 15 Class I/II | On-the-fly | NIOS |  | Y | Y | Preliminary
Stratix V GT | C4 | DDR3 | Half Rate | Soft | UDIMM | Quad Rank Only Support in 2 slots dual rank format | Any, | 333 |  | Up to 72 bits | x4 | SSTL 15 Class I/II | On-the-fly | NIOS |  | Y | Y | Preliminary
Stratix V GT | C4 | DDR3 | Half Rate | Soft | UDIMM | Dual Rank | Any, | 333 |  | Up to 72 bits | x8 | SSTL 15 Class I/II | On-the-fly | NIOS |  | Y | Y | Preliminary
Stratix V GT | C4 | DDR3 | Half Rate | Soft | UDIMM | Dual Rank | Any, | 333 |  | 144 bits | x8 | SSTL 15 Class I/II | On-the-fly | NIOS |  | Y | Y | Preliminary
Stratix V GT | C4 | DDR3 | Half Rate | Soft | UDIMM | Dual Rank | Any, | 333 |  | Up to 72 bits | x4 | SSTL 15 Class I/II | On-the-fly | NIOS |  | Y | Y | Preliminary
Stratix V GT | C4 | DDR3 | Half Rate | Soft | UDIMM | Single Rank | Any, | 400 |  | Up to 72 bits | x8 | SSTL 15 Class I/II | On-the-fly | NIOS |  | Y | Y | Preliminary
Stratix V GT | C4 | DDR3 | Half Rate | Soft | UDIMM | Single Rank | Any, | 333 |  | 144 bits | x8 | SSTL 15 Class I/II | On-the-fly | NIOS |  | Y | Y | Preliminary
Stratix V GT | C4 | DDR3 | Half Rate | Soft | UDIMM | Single Rank | Any, | 400 |  | Up to 72 bits | x4 | SSTL 15 Class I/II | On-the-fly | NIOS |  | Y | Y | Preliminary
Stratix V GT | C4 | DDR3 | Half Rate | Soft | RDIMM | Quad Rank Only Support in 2 slots dual rank format | Any, | 333 |  | Up to 72 bits | x8 | SSTL 15 Class I/II | On-the-fly | NIOS |  | Y | Y | Preliminary
Stratix V GT | C4 | DDR3 | Half Rate | Soft | RDIMM | Quad Rank Only Support in 2 slots dual rank format | Any, | 333 |  | Up to 72 bits | x4 | SSTL 15 Class I/II | On-the-fly | NIOS |  | Y | Y | Preliminary
Stratix V GT | C4 | DDR3 | Half Rate | Soft | RDIMM | Dual Rank | Any, | 333 |  | Up to 72 bits | x8 | SSTL 15 Class I/II | On-the-fly | NIOS |  | Y | Y | Preliminary
Stratix V GT | C4 | DDR3 | Half Rate | Soft | RDIMM | Dual Rank | Any, | 333 |  | Up to 72 bits | x4 | SSTL 15 Class I/II | On-the-fly | NIOS |  | Y | Y | Preliminary
Stratix V GT | C4 | DDR3 | Half Rate | Soft | RDIMM | Single Rank | Any, | 400 |  | Up to 72 bits | x8 | SSTL 15 Class I/II | On-the-fly | NIOS |  | Y | Y | Preliminary
Stratix V GT | C4 | DDR3 | Half Rate | Soft | RDIMM | Single Rank | Any, | 400 |  | Up to 72 bits | x4 | SSTL 15 Class I/II | On-the-fly | NIOS |  | Y | Y | Preliminary
Stratix V GT | C4 | DDR3 | Half Rate | Soft | Component | 4 Chip Selects | Any, | 333 |  | Up to 72 bits | x8 | SSTL 15 Class I/II | On-the-fly | NIOS |  | Y | Y | Preliminary
Stratix V GT | C4 | DDR3 | Half Rate | Soft | Component | 4 Chip Selects | Any, | 333 |  | Up to 72 bits | x4 | SSTL 15 Class I/II | On-the-fly | NIOS |  | Y | Y | Preliminary
Stratix V GT | C4 | DDR3 | Half Rate | Soft | Component | 2 Chip Selects | Any, | 333 |  | Up to 72 bits | x8 | SSTL 15 Class I/II | On-the-fly | NIOS |  | Y | Y | Preliminary
Stratix V GT | C4 | DDR3 | Half Rate | Soft | Component | 2 Chip Selects | Any, | 333 |  | Up to 72 bits | x4 | SSTL 15 Class I/II | On-the-fly | NIOS |  | Y | Y | Preliminary
Stratix V GT | C4 | DDR3 | Half Rate | Soft | Component | 1 Chip Select | Any, | 400 |  | Up to 72 bits | x8 | SSTL 15 Class I/II | On-the-fly | NIOS |  | Y | Y | Preliminary
Stratix V GT | C4 | DDR3 | Half Rate | Soft | Component | 1 Chip Select | Any, | 400 |  | Up to 72 bits | x4 | SSTL 15 Class I/II | On-the-fly | NIOS |  | Y | Y | Preliminary
Stratix V GT | C4 | DDR2 | Half Rate | Soft | UDIMM | Quad Rank Only Support in 2 slots dual rank format | Any, | 300 |  | Up to 72 bits | x8 | SSTL 18 Class I/II | 4 or 8 | NIOS |  | Y | Y | Preliminary
Stratix V GT | C4 | DDR2 | Half Rate | Soft | UDIMM | Quad Rank Only Support in 2 slots dual rank format | Any, | 300 |  | 144 bits | x8 | SSTL 18 Class I/II | 4 or 8 | NIOS |  | Y | Y | Preliminary
Stratix V GT | C4 | DDR2 | Half Rate | Soft | UDIMM | Quad Rank Only Support in 2 slots dual rank format | Any, | 300 |  | Up to 72 bits | x4 | SSTL 18 Class I/II | 4 or 8 | NIOS |  | Y | Y | Preliminary
Stratix V GT | C4 | DDR2 | Half Rate | Soft | UDIMM | Dual Rank | Any, | 333 |  | Up to 72 bits | x8 | SSTL 18 Class I/II | 4 or 8 | NIOS |  | Y | Y | Preliminary
Stratix V GT | C4 | DDR2 | Half Rate | Soft | UDIMM | Dual Rank | Any, | 333 |  | 144 bits | x8 | SSTL 18 Class I/II | 4 or 8 | NIOS |  | Y | Y | Preliminary
Stratix V GT | C4 | DDR2 | Half Rate | Soft | UDIMM | Dual Rank | Any, | 333 |  | Up to 72 bits | x4 | SSTL 18 Class I/II | 4 or 8 | NIOS |  | Y | Y | Preliminary
Stratix V GT | C4 | DDR2 | Half Rate | Soft | UDIMM | Single Rank | Any, | 333 |  | Up to 72 bits | x8 | SSTL 18 Class I/II | 4 or 8 | NIOS |  | Y | Y | Preliminary
Stratix V GT | C4 | DDR2 | Half Rate | Soft | UDIMM | Single Rank | Any, | 333 |  | 144 bits | x8 | SSTL 18 Class I/II | 4 or 8 | NIOS |  | Y | Y | Preliminary
Stratix V GT | C4 | DDR2 | Half Rate | Soft | UDIMM | Single Rank | Any, | 333 |  | Up to 72 bits | x4 | SSTL 18 Class I/II | 4 or 8 | NIOS |  | Y | Y | Preliminary
Stratix V GT | C4 | DDR2 | Half Rate | Soft | RDIMM | Quad Rank Only Support in 2 slots dual rank format | Any, | 300 |  | Up to 72 bits | x8 | SSTL 18 Class I/II | 4 or 8 | NIOS |  | Y | Y | Preliminary
Stratix V GT | C4 | DDR2 | Half Rate | Soft | RDIMM | Quad Rank Only Support in 2 slots dual rank format | Any, | 300 |  | Up to 72 bits | x4 | SSTL 18 Class I/II | 4 or 8 | NIOS |  | Y | Y | Preliminary
Stratix V GT | C4 | DDR2 | Half Rate | Soft | RDIMM | Dual Rank | Any, | 333 |  | Up to 72 bits | x8 | SSTL 18 Class I/II | 4 or 8 | NIOS |  | Y | Y | Preliminary
Stratix V GT | C4 | DDR2 | Half Rate | Soft | RDIMM | Dual Rank | Any, | 333 |  | Up to 72 bits | x4 | SSTL 18 Class I/II | 4 or 8 | NIOS |  | Y | Y | Preliminary
Stratix V GT | C4 | DDR2 | Half Rate | Soft | RDIMM | Single Rank | Any, | 333 |  | Up to 72 bits | x8 | SSTL 18 Class I/II | 4 or 8 | NIOS |  | Y | Y | Preliminary
Stratix V GT | C4 | DDR2 | Half Rate | Soft | RDIMM | Single Rank | Any, | 333 |  | Up to 72 bits | x4 | SSTL 18 Class I/II | 4 or 8 | NIOS |  | Y | Y | Preliminary
Stratix V GT | C4 | DDR2 | Half Rate | Soft | Component | 4 Chip Selects | Any, | 300 |  | Up to 72 bits | x8 | SSTL 18 Class I/II | 4 or 8 | NIOS |  | Y | Y | Preliminary
Stratix V GT | C4 | DDR2 | Half Rate | Soft | Component | 4 Chip Selects | Any, | 300 |  | Up to 72 bits | x4 | SSTL 18 Class I/II | 4 or 8 | NIOS |  | Y | Y | Preliminary
Stratix V GT | C4 | DDR2 | Half Rate | Soft | Component | 2 Chip Selects | Any, | 333 |  | Up to 72 bits | x8 | SSTL 18 Class I/II | 4 or 8 | NIOS |  | Y | Y | Preliminary
Stratix V GT | C4 | DDR2 | Half Rate | Soft | Component | 2 Chip Selects | Any, | 333 |  | Up to 72 bits | x4 | SSTL 18 Class I/II | 4 or 8 | NIOS |  | Y | Y | Preliminary
Stratix V GT | C4 | DDR2 | Half Rate | Soft | Component | 1 Chip Select | Any, | 333 |  | Up to 72 bits | x8 | SSTL 18 Class I/II | 4 or 8 | NIOS |  | Y | Y | Preliminary
Stratix V GT | C4 | DDR2 | Half Rate | Soft | Component | 1 Chip Select | Any, | 333 |  | Up to 72 bits | x4 | SSTL 18 Class I/II | 4 or 8 | NIOS |  | Y | Y | Preliminary
Stratix V GT | C4 | DDR2 | Full Rate | Soft | UDIMM | Quad Rank Only Support in 2 slots dual rank format | Any, | 233 |  | Up to 72 bits | x8 | SSTL 18 Class I/II | 4 or 8 | NIOS |  | Y | Y | Preliminary
Stratix V GT | C4 | DDR2 | Full Rate | Soft | UDIMM | Quad Rank Only Support in 2 slots dual rank format | Any, | 233 |  | 144 bits | x8 | SSTL 18 Class I/II | 4 or 8 | NIOS |  | Y | Y | Preliminary
Stratix V GT | C4 | DDR2 | Full Rate | Soft | UDIMM | Quad Rank Only Support in 2 slots dual rank format | Any, | 233 |  | Up to 72 bits | x4 | SSTL 18 Class I/II | 4 or 8 | NIOS |  | Y | Y | Preliminary
Stratix V GT | C4 | DDR2 | Full Rate | Soft | UDIMM | Dual Rank | Any, | 233 |  | Up to 72 bits | x8 | SSTL 18 Class I/II | 4 or 8 | NIOS |  | Y | Y | Preliminary
Stratix V GT | C4 | DDR2 | Full Rate | Soft | UDIMM | Dual Rank | Any, | 233 |  | 144 bits | x8 | SSTL 18 Class I/II | 4 or 8 | NIOS |  | Y | Y | Preliminary
Stratix V GT | C4 | DDR2 | Full Rate | Soft | UDIMM | Dual Rank | Any, | 233 |  | Up to 72 bits | x4 | SSTL 18 Class I/II | 4 or 8 | NIOS |  | Y | Y | Preliminary
Stratix V GT | C4 | DDR2 | Full Rate | Soft | UDIMM | Single Rank | Any, | 233 |  | Up to 72 bits | x8 | SSTL 18 Class I/II | 4 or 8 | NIOS |  | Y | Y | Preliminary
Stratix V GT | C4 | DDR2 | Full Rate | Soft | UDIMM | Single Rank | Any, | 233 |  | 144 bits | x8 | SSTL 18 Class I/II | 4 or 8 | NIOS |  | Y | Y | Preliminary
Stratix V GT | C4 | DDR2 | Full Rate | Soft | UDIMM | Single Rank | Any, | 233 |  | Up to 72 bits | x4 | SSTL 18 Class I/II | 4 or 8 | NIOS |  | Y | Y | Preliminary
Stratix V GT | C4 | DDR2 | Full Rate | Soft | RDIMM | Quad Rank Only Support in 2 slots dual rank format | Any, | 233 |  | Up to 72 bits | x8 | SSTL 18 Class I/II | 4 or 8 | NIOS |  | Y | Y | Preliminary
Stratix V GT | C4 | DDR2 | Full Rate | Soft | RDIMM | Quad Rank Only Support in 2 slots dual rank format | Any, | 233 |  | Up to 72 bits | x4 | SSTL 18 Class I/II | 4 or 8 | NIOS |  | Y | Y | Preliminary
Stratix V GT | C4 | DDR2 | Full Rate | Soft | RDIMM | Dual Rank | Any, | 233 |  | Up to 72 bits | x8 | SSTL 18 Class I/II | 4 or 8 | NIOS |  | Y | Y | Preliminary
Stratix V GT | C4 | DDR2 | Full Rate | Soft | RDIMM | Dual Rank | Any, | 233 |  | Up to 72 bits | x4 | SSTL 18 Class I/II | 4 or 8 | NIOS |  | Y | Y | Preliminary
Stratix V GT | C4 | DDR2 | Full Rate | Soft | RDIMM | Single Rank | Any, | 233 |  | Up to 72 bits | x8 | SSTL 18 Class I/II | 4 or 8 | NIOS |  | Y | Y | Preliminary
Stratix V GT | C4 | DDR2 | Full Rate | Soft | RDIMM | Single Rank | Any, | 233 |  | Up to 72 bits | x4 | SSTL 18 Class I/II | 4 or 8 | NIOS |  | Y | Y | Preliminary
Stratix V GT | C4 | DDR2 | Full Rate | Soft | Component | 4 Chip Selects | Any, | 233 |  | Up to 72 bits | x8 | SSTL 18 Class I/II | 4 or 8 | NIOS |  | Y | Y | Preliminary
Stratix V GT | C4 | DDR2 | Full Rate | Soft | Component | 4 Chip Selects | Any, | 233 |  | Up to 72 bits | x4 | SSTL 18 Class I/II | 4 or 8 | NIOS |  | Y | Y | Preliminary
Stratix V GT | C4 | DDR2 | Full Rate | Soft | Component | 2 Chip Selects | Any, | 233 |  | Up to 72 bits | x8 | SSTL 18 Class I/II | 4 or 8 | NIOS |  | Y | Y | Preliminary
Stratix V GT | C4 | DDR2 | Full Rate | Soft | Component | 2 Chip Selects | Any, | 233 |  | Up to 72 bits | x4 | SSTL 18 Class I/II | 4 or 8 | NIOS |  | Y | Y | Preliminary
Stratix V GT | C4 | DDR2 | Full Rate | Soft | Component | 1 Chip Select | Any, | 233 |  | Up to 72 bits | x8 | SSTL 18 Class I/II | 4 or 8 | NIOS |  | Y | Y | Preliminary
Stratix V GT | C4 | DDR2 | Full Rate | Soft | Component | 1 Chip Select | Any, | 233 |  | Up to 72 bits | x4 | SSTL 18 Class I/II | 4 or 8 | NIOS |  | Y | Y | Preliminary
Stratix V GT | C3 | RLDRAMII (Common I/O) | Half Rate | Soft | Component | 1 Chip Select | Row, Wraparound, | 350 |  | Up to 9 bits | x9 | HSTL 15 Class I | 8 | RTL |  |  | Y | Preliminary
Stratix V GT | C3 | RLDRAMII (Common I/O) | Half Rate | Soft | Component | 1 Chip Select | Row, Wraparound, | 350 |  | Up to 9 bits | x9 | HSTL 15 Class I | 4 | RTL |  |  | Y | Preliminary
Stratix V GT | C3 | RLDRAMII (Common I/O) | Half Rate | Soft | Component | 1 Chip Select | Column, Row, Wraparound, | 350 |  | Up to 9 bits | x9 | HSTL 18 Class I/II | 8 | RTL |  |  | Y | Preliminary
Stratix V GT | C3 | RLDRAMII (Common I/O) | Half Rate | Soft | Component | 1 Chip Select | Column, Row, Wraparound, | 350 |  | Up to 9 bits | x9 | HSTL 18 Class I/II | 4 | RTL |  |  | Y | Preliminary
Stratix V GT | C3 | RLDRAMII (Common I/O) | Half Rate | Soft | Component | 1 Chip Select | Column, | 350 |  | Up to 9 bits | x9 | HSTL 15 Class I/II | 8 | RTL |  |  | Y | Preliminary
Stratix V GT | C3 | RLDRAMII (Common I/O) | Half Rate | Soft | Component | 1 Chip Select | Column, | 350 |  | Up to 9 bits | x9 | HSTL 15 Class I/II | 4 | RTL |  |  | Y | Preliminary
Stratix V GT | C3 | RLDRAMII (Common I/O) | Half Rate | Soft | Component | 1 Chip Select | Row, Wraparound, | 350 |  | Up to 18 bits | x9 | HSTL 15 Class I | 8 | RTL |  |  | Y | Preliminary
Stratix V GT | C3 | RLDRAMII (Common I/O) | Half Rate | Soft | Component | 1 Chip Select | Row, Wraparound, | 350 |  | Up to 18 bits | x9 | HSTL 15 Class I | 4 | RTL |  |  | Y | Preliminary
Stratix V GT | C3 | RLDRAMII (Common I/O) | Half Rate | Soft | Component | 1 Chip Select | Column, Row, Wraparound, | 350 |  | Up to 18 bits | x9 | HSTL 18 Class I/II | 8 | RTL |  |  | Y | Preliminary
Stratix V GT | C3 | RLDRAMII (Common I/O) | Half Rate | Soft | Component | 1 Chip Select | Column, Row, Wraparound, | 350 |  | Up to 18 bits | x9 | HSTL 18 Class I/II | 4 | RTL |  |  | Y | Preliminary
Stratix V GT | C3 | RLDRAMII (Common I/O) | Half Rate | Soft | Component | 1 Chip Select | Column, | 350 |  | Up to 18 bits | x9 | HSTL 15 Class I/II | 8 | RTL |  |  | Y | Preliminary
Stratix V GT | C3 | RLDRAMII (Common I/O) | Half Rate | Soft | Component | 1 Chip Select | Column, | 350 |  | Up to 18 bits | x9 | HSTL 15 Class I/II | 4 | RTL |  |  | Y | Preliminary
Stratix V GT | C3 | RLDRAMII (Common I/O) | Half Rate | Soft | Component | 1 Chip Select | Row, Wraparound, | 350 |  | Up to 72 bits | x36 | HSTL 15 Class I | 8 | RTL |  |  | Y | Preliminary
Stratix V GT | C3 | RLDRAMII (Common I/O) | Half Rate | Soft | Component | 1 Chip Select | Row, Wraparound, | 350 |  | Up to 72 bits | x36 | HSTL 15 Class I | 4 | RTL |  |  | Y | Preliminary
Stratix V GT | C3 | RLDRAMII (Common I/O) | Half Rate | Soft | Component | 1 Chip Select | Column, Row, Wraparound, | 350 |  | Up to 72 bits | x36 | HSTL 18 Class I/II | 8 | RTL |  |  | Y | Preliminary
Stratix V GT | C3 | RLDRAMII (Common I/O) | Half Rate | Soft | Component | 1 Chip Select | Column, Row, Wraparound, | 350 |  | Up to 72 bits | x36 | HSTL 18 Class I/II | 4 | RTL |  |  | Y | Preliminary
Stratix V GT | C3 | RLDRAMII (Common I/O) | Half Rate | Soft | Component | 1 Chip Select | Column, | 350 |  | Up to 72 bits | x36 | HSTL 15 Class I/II | 8 | RTL |  |  | Y | Preliminary
Stratix V GT | C3 | RLDRAMII (Common I/O) | Half Rate | Soft | Component | 1 Chip Select | Column, | 350 |  | Up to 72 bits | x36 | HSTL 15 Class I/II | 4 | RTL |  |  | Y | Preliminary
Stratix V GT | C3 | RLDRAMII (Common I/O) | Half Rate | Soft | Component | 1 Chip Select | Row, Wraparound, | 350 |  | Up to 36 bits | x36 | HSTL 15 Class I | 8 | RTL |  |  | Y | Preliminary
Stratix V GT | C3 | RLDRAMII (Common I/O) | Half Rate | Soft | Component | 1 Chip Select | Row, Wraparound, | 350 |  | Up to 36 bits | x36 | HSTL 15 Class I | 4 | RTL |  |  | Y | Preliminary
Stratix V GT | C3 | RLDRAMII (Common I/O) | Half Rate | Soft | Component | 1 Chip Select | Column, Row, Wraparound, | 350 |  | Up to 36 bits | x36 | HSTL 18 Class I/II | 8 | RTL |  |  | Y | Preliminary
Stratix V GT | C3 | RLDRAMII (Common I/O) | Half Rate | Soft | Component | 1 Chip Select | Column, Row, Wraparound, | 350 |  | Up to 36 bits | x36 | HSTL 18 Class I/II | 4 | RTL |  |  | Y | Preliminary
Stratix V GT | C3 | RLDRAMII (Common I/O) | Half Rate | Soft | Component | 1 Chip Select | Column, | 350 |  | Up to 36 bits | x36 | HSTL 15 Class I/II | 8 | RTL |  |  | Y | Preliminary
Stratix V GT | C3 | RLDRAMII (Common I/O) | Half Rate | Soft | Component | 1 Chip Select | Column, | 350 |  | Up to 36 bits | x36 | HSTL 15 Class I/II | 4 | RTL |  |  | Y | Preliminary
Stratix V GT | C3 | RLDRAMII (Common I/O) | Half Rate | Soft | Component | 1 Chip Select | Row, Wraparound, | 350 |  | Up to 36 bits | x18 | HSTL 15 Class I | 8 | RTL |  |  | Y | Preliminary
Stratix V GT | C3 | RLDRAMII (Common I/O) | Half Rate | Soft | Component | 1 Chip Select | Row, Wraparound, | 350 |  | Up to 36 bits | x18 | HSTL 15 Class I | 4 | RTL |  |  | Y | Preliminary
Stratix V GT | C3 | RLDRAMII (Common I/O) | Half Rate | Soft | Component | 1 Chip Select | Column, Row, Wraparound, | 350 |  | Up to 36 bits | x18 | HSTL 18 Class I/II | 8 | RTL |  |  | Y | Preliminary
Stratix V GT | C3 | RLDRAMII (Common I/O) | Half Rate | Soft | Component | 1 Chip Select | Column, Row, Wraparound, | 350 |  | Up to 36 bits | x18 | HSTL 18 Class I/II | 4 | RTL |  |  | Y | Preliminary
Stratix V GT | C3 | RLDRAMII (Common I/O) | Half Rate | Soft | Component | 1 Chip Select | Column, | 350 |  | Up to 36 bits | x18 | HSTL 15 Class I/II | 8 | RTL |  |  | Y | Preliminary
Stratix V GT | C3 | RLDRAMII (Common I/O) | Half Rate | Soft | Component | 1 Chip Select | Column, | 350 |  | Up to 36 bits | x18 | HSTL 15 Class I/II | 4 | RTL |  |  | Y | Preliminary
Stratix V GT | C3 | RLDRAMII (Common I/O) | Half Rate | Soft | Component | 1 Chip Select | Row, Wraparound, | 350 |  | Up to 18 bits | x18 | HSTL 15 Class I | 8 | RTL |  |  | Y | Preliminary
Stratix V GT | C3 | RLDRAMII (Common I/O) | Half Rate | Soft | Component | 1 Chip Select | Row, Wraparound, | 350 |  | Up to 18 bits | x18 | HSTL 15 Class I | 4 | RTL |  |  | Y | Preliminary
Stratix V GT | C3 | RLDRAMII (Common I/O) | Half Rate | Soft | Component | 1 Chip Select | Column, Row, Wraparound, | 350 |  | Up to 18 bits | x18 | HSTL 18 Class I/II | 8 | RTL |  |  | Y | Preliminary
Stratix V GT | C3 | RLDRAMII (Common I/O) | Half Rate | Soft | Component | 1 Chip Select | Column, Row, Wraparound, | 350 |  | Up to 18 bits | x18 | HSTL 18 Class I/II | 4 | RTL |  |  | Y | Preliminary
Stratix V GT | C3 | RLDRAMII (Common I/O) | Half Rate | Soft | Component | 1 Chip Select | Column, | 350 |  | Up to 18 bits | x18 | HSTL 15 Class I/II | 8 | RTL |  |  | Y | Preliminary
Stratix V GT | C3 | RLDRAMII (Common I/O) | Half Rate | Soft | Component | 1 Chip Select | Column, | 350 |  | Up to 18 bits | x18 | HSTL 15 Class I/II | 4 | RTL |  |  | Y | Preliminary
Stratix V GT | C3 | RLDRAMII (Common I/O) | Half Rate | Soft | Component | 1 Chip Select | Row, Wraparound, | 350 |  | Up to 9 bits | x9 | HSTL 15 Class I | 8 | NIOS |  |  | Y | Preliminary
Stratix V GT | C3 | RLDRAMII (Common I/O) | Half Rate | Soft | Component | 1 Chip Select | Row, Wraparound, | 350 |  | Up to 9 bits | x9 | HSTL 15 Class I | 4 | NIOS |  |  | Y | Preliminary
Stratix V GT | C3 | RLDRAMII (Common I/O) | Half Rate | Soft | Component | 1 Chip Select | Column, Row, Wraparound, | 350 |  | Up to 9 bits | x9 | HSTL 18 Class I/II | 8 | NIOS |  |  | Y | Preliminary
Stratix V GT | C3 | RLDRAMII (Common I/O) | Half Rate | Soft | Component | 1 Chip Select | Column, Row, Wraparound, | 350 |  | Up to 9 bits | x9 | HSTL 18 Class I/II | 4 | NIOS |  |  | Y | Preliminary
Stratix V GT | C3 | RLDRAMII (Common I/O) | Half Rate | Soft | Component | 1 Chip Select | Column, | 350 |  | Up to 9 bits | x9 | HSTL 15 Class I/II | 8 | NIOS |  |  | Y | Preliminary
Stratix V GT | C3 | RLDRAMII (Common I/O) | Half Rate | Soft | Component | 1 Chip Select | Column, | 350 |  | Up to 9 bits | x9 | HSTL 15 Class I/II | 4 | NIOS |  |  | Y | Preliminary
Stratix V GT | C3 | RLDRAMII (Common I/O) | Half Rate | Soft | Component | 1 Chip Select | Row, Wraparound, | 350 |  | Up to 18 bits | x9 | HSTL 15 Class I | 8 | NIOS |  |  | Y | Preliminary
Stratix V GT | C3 | RLDRAMII (Common I/O) | Half Rate | Soft | Component | 1 Chip Select | Row, Wraparound, | 350 |  | Up to 18 bits | x9 | HSTL 15 Class I | 4 | NIOS |  |  | Y | Preliminary
Stratix V GT | C3 | RLDRAMII (Common I/O) | Half Rate | Soft | Component | 1 Chip Select | Column, Row, Wraparound, | 350 |  | Up to 18 bits | x9 | HSTL 18 Class I/II | 8 | NIOS |  |  | Y | Preliminary
Stratix V GT | C3 | RLDRAMII (Common I/O) | Half Rate | Soft | Component | 1 Chip Select | Column, Row, Wraparound, | 350 |  | Up to 18 bits | x9 | HSTL 18 Class I/II | 4 | NIOS |  |  | Y | Preliminary
Stratix V GT | C3 | RLDRAMII (Common I/O) | Half Rate | Soft | Component | 1 Chip Select | Column, | 350 |  | Up to 18 bits | x9 | HSTL 15 Class I/II | 8 | NIOS |  |  | Y | Preliminary
Stratix V GT | C3 | RLDRAMII (Common I/O) | Half Rate | Soft | Component | 1 Chip Select | Column, | 350 |  | Up to 18 bits | x9 | HSTL 15 Class I/II | 4 | NIOS |  |  | Y | Preliminary
Stratix V GT | C3 | RLDRAMII (Common I/O) | Half Rate | Soft | Component | 1 Chip Select | Row, Wraparound, | 350 |  | Up to 72 bits | x36 | HSTL 15 Class I | 8 | NIOS |  |  | Y | Preliminary
Stratix V GT | C3 | RLDRAMII (Common I/O) | Half Rate | Soft | Component | 1 Chip Select | Row, Wraparound, | 350 |  | Up to 72 bits | x36 | HSTL 15 Class I | 4 | NIOS |  |  | Y | Preliminary
Stratix V GT | C3 | RLDRAMII (Common I/O) | Half Rate | Soft | Component | 1 Chip Select | Column, Row, Wraparound, | 350 |  | Up to 72 bits | x36 | HSTL 18 Class I/II | 8 | NIOS |  |  | Y | Preliminary
Stratix V GT | C3 | RLDRAMII (Common I/O) | Half Rate | Soft | Component | 1 Chip Select | Column, Row, Wraparound, | 350 |  | Up to 72 bits | x36 | HSTL 18 Class I/II | 4 | NIOS |  |  | Y | Preliminary
Stratix V GT | C3 | RLDRAMII (Common I/O) | Half Rate | Soft | Component | 1 Chip Select | Column, | 350 |  | Up to 72 bits | x36 | HSTL 15 Class I/II | 8 | NIOS |  |  | Y | Preliminary
Stratix V GT | C3 | RLDRAMII (Common I/O) | Half Rate | Soft | Component | 1 Chip Select | Column, | 350 |  | Up to 72 bits | x36 | HSTL 15 Class I/II | 4 | NIOS |  |  | Y | Preliminary
Stratix V GT | C3 | RLDRAMII (Common I/O) | Half Rate | Soft | Component | 1 Chip Select | Row, Wraparound, | 350 |  | Up to 36 bits | x36 | HSTL 15 Class I | 8 | NIOS |  |  | Y | Preliminary
Stratix V GT | C3 | RLDRAMII (Common I/O) | Half Rate | Soft | Component | 1 Chip Select | Row, Wraparound, | 350 |  | Up to 36 bits | x36 | HSTL 15 Class I | 4 | NIOS |  |  | Y | Preliminary
Stratix V GT | C3 | RLDRAMII (Common I/O) | Half Rate | Soft | Component | 1 Chip Select | Column, Row, Wraparound, | 350 |  | Up to 36 bits | x36 | HSTL 18 Class I/II | 8 | NIOS |  |  | Y | Preliminary
Stratix V GT | C3 | RLDRAMII (Common I/O) | Half Rate | Soft | Component | 1 Chip Select | Column, Row, Wraparound, | 350 |  | Up to 36 bits | x36 | HSTL 18 Class I/II | 4 | NIOS |  |  | Y | Preliminary
Stratix V GT | C3 | RLDRAMII (Common I/O) | Half Rate | Soft | Component | 1 Chip Select | Column, | 350 |  | Up to 36 bits | x36 | HSTL 15 Class I/II | 8 | NIOS |  |  | Y | Preliminary
Stratix V GT | C3 | RLDRAMII (Common I/O) | Half Rate | Soft | Component | 1 Chip Select | Column, | 350 |  | Up to 36 bits | x36 | HSTL 15 Class I/II | 4 | NIOS |  |  | Y | Preliminary
Stratix V GT | C3 | RLDRAMII (Common I/O) | Half Rate | Soft | Component | 1 Chip Select | Row, Wraparound, | 350 |  | Up to 36 bits | x18 | HSTL 15 Class I | 8 | NIOS |  |  | Y | Preliminary
Stratix V GT | C3 | RLDRAMII (Common I/O) | Half Rate | Soft | Component | 1 Chip Select | Row, Wraparound, | 350 |  | Up to 36 bits | x18 | HSTL 15 Class I | 4 | NIOS |  |  | Y | Preliminary
Stratix V GT | C3 | RLDRAMII (Common I/O) | Half Rate | Soft | Component | 1 Chip Select | Column, Row, Wraparound, | 350 |  | Up to 36 bits | x18 | HSTL 18 Class I/II | 8 | NIOS |  |  | Y | Preliminary
Stratix V GT | C3 | RLDRAMII (Common I/O) | Half Rate | Soft | Component | 1 Chip Select | Column, Row, Wraparound, | 350 |  | Up to 36 bits | x18 | HSTL 18 Class I/II | 4 | NIOS |  |  | Y | Preliminary
Stratix V GT | C3 | RLDRAMII (Common I/O) | Half Rate | Soft | Component | 1 Chip Select | Column, | 350 |  | Up to 36 bits | x18 | HSTL 15 Class I/II | 8 | NIOS |  |  | Y | Preliminary
Stratix V GT | C3 | RLDRAMII (Common I/O) | Half Rate | Soft | Component | 1 Chip Select | Column, | 350 |  | Up to 36 bits | x18 | HSTL 15 Class I/II | 4 | NIOS |  |  | Y | Preliminary
Stratix V GT | C3 | RLDRAMII (Common I/O) | Half Rate | Soft | Component | 1 Chip Select | Row, Wraparound, | 350 |  | Up to 18 bits | x18 | HSTL 15 Class I | 8 | NIOS |  |  | Y | Preliminary
Stratix V GT | C3 | RLDRAMII (Common I/O) | Half Rate | Soft | Component | 1 Chip Select | Row, Wraparound, | 350 |  | Up to 18 bits | x18 | HSTL 15 Class I | 4 | NIOS |  |  | Y | Preliminary
Stratix V GT | C3 | RLDRAMII (Common I/O) | Half Rate | Soft | Component | 1 Chip Select | Column, Row, Wraparound, | 350 |  | Up to 18 bits | x18 | HSTL 18 Class I/II | 8 | NIOS |  |  | Y | Preliminary
Stratix V GT | C3 | RLDRAMII (Common I/O) | Half Rate | Soft | Component | 1 Chip Select | Column, Row, Wraparound, | 350 |  | Up to 18 bits | x18 | HSTL 18 Class I/II | 4 | NIOS |  |  | Y | Preliminary
Stratix V GT | C3 | RLDRAMII (Common I/O) | Half Rate | Soft | Component | 1 Chip Select | Column, | 350 |  | Up to 18 bits | x18 | HSTL 15 Class I/II | 8 | NIOS |  |  | Y | Preliminary
Stratix V GT | C3 | RLDRAMII (Common I/O) | Half Rate | Soft | Component | 1 Chip Select | Column, | 350 |  | Up to 18 bits | x18 | HSTL 15 Class I/II | 4 | NIOS |  |  | Y | Preliminary
Stratix V GT | C3 | RLDRAMII (Common I/O) | Full Rate | Soft | Component | 1 Chip Select | Row, Wraparound, | 300 |  | Up to 9 bits | x9 | HSTL 15 Class I | 8 | RTL |  |  | Y | Preliminary
Stratix V GT | C3 | RLDRAMII (Common I/O) | Full Rate | Soft | Component | 1 Chip Select | Row, Wraparound, | 300 |  | Up to 9 bits | x9 | HSTL 15 Class I | 4 | RTL |  |  | Y | Preliminary
Stratix V GT | C3 | RLDRAMII (Common I/O) | Full Rate | Soft | Component | 1 Chip Select | Row, Wraparound, | 300 |  | Up to 9 bits | x9 | HSTL 15 Class I | 2 | RTL |  |  | Y | Preliminary
Stratix V GT | C3 | RLDRAMII (Common I/O) | Full Rate | Soft | Component | 1 Chip Select | Column, Row, Wraparound, | 300 |  | Up to 9 bits | x9 | HSTL 18 Class I/II | 8 | RTL |  |  | Y | Preliminary
Stratix V GT | C3 | RLDRAMII (Common I/O) | Full Rate | Soft | Component | 1 Chip Select | Column, Row, Wraparound, | 300 |  | Up to 9 bits | x9 | HSTL 18 Class I/II | 4 | RTL |  |  | Y | Preliminary
Stratix V GT | C3 | RLDRAMII (Common I/O) | Full Rate | Soft | Component | 1 Chip Select | Column, Row, Wraparound, | 300 |  | Up to 9 bits | x9 | HSTL 18 Class I/II | 2 | RTL |  |  | Y | Preliminary
Stratix V GT | C3 | RLDRAMII (Common I/O) | Full Rate | Soft | Component | 1 Chip Select | Column, | 300 |  | Up to 9 bits | x9 | HSTL 15 Class I/II | 8 | RTL |  |  | Y | Preliminary
Stratix V GT | C3 | RLDRAMII (Common I/O) | Full Rate | Soft | Component | 1 Chip Select | Column, | 300 |  | Up to 9 bits | x9 | HSTL 15 Class I/II | 4 | RTL |  |  | Y | Preliminary
Stratix V GT | C3 | RLDRAMII (Common I/O) | Full Rate | Soft | Component | 1 Chip Select | Column, | 300 |  | Up to 9 bits | x9 | HSTL 15 Class I/II | 2 | RTL |  |  | Y | Preliminary
Stratix V GT | C3 | RLDRAMII (Common I/O) | Full Rate | Soft | Component | 1 Chip Select | Row, Wraparound, | 300 |  | Up to 18 bits | x9 | HSTL 15 Class I | 8 | RTL |  |  | Y | Preliminary
Stratix V GT | C3 | RLDRAMII (Common I/O) | Full Rate | Soft | Component | 1 Chip Select | Row, Wraparound, | 300 |  | Up to 18 bits | x9 | HSTL 15 Class I | 4 | RTL |  |  | Y | Preliminary
Stratix V GT | C3 | RLDRAMII (Common I/O) | Full Rate | Soft | Component | 1 Chip Select | Row, Wraparound, | 300 |  | Up to 18 bits | x9 | HSTL 15 Class I | 2 | RTL |  |  | Y | Preliminary
Stratix V GT | C3 | RLDRAMII (Common I/O) | Full Rate | Soft | Component | 1 Chip Select | Column, Row, Wraparound, | 300 |  | Up to 18 bits | x9 | HSTL 18 Class I/II | 8 | RTL |  |  | Y | Preliminary
Stratix V GT | C3 | RLDRAMII (Common I/O) | Full Rate | Soft | Component | 1 Chip Select | Column, Row, Wraparound, | 300 |  | Up to 18 bits | x9 | HSTL 18 Class I/II | 4 | RTL |  |  | Y | Preliminary
Stratix V GT | C3 | RLDRAMII (Common I/O) | Full Rate | Soft | Component | 1 Chip Select | Column, Row, Wraparound, | 300 |  | Up to 18 bits | x9 | HSTL 18 Class I/II | 2 | RTL |  |  | Y | Preliminary
Stratix V GT | C3 | RLDRAMII (Common I/O) | Full Rate | Soft | Component | 1 Chip Select | Column, | 300 |  | Up to 18 bits | x9 | HSTL 15 Class I/II | 8 | RTL |  |  | Y | Preliminary
Stratix V GT | C3 | RLDRAMII (Common I/O) | Full Rate | Soft | Component | 1 Chip Select | Column, | 300 |  | Up to 18 bits | x9 | HSTL 15 Class I/II | 4 | RTL |  |  | Y | Preliminary
Stratix V GT | C3 | RLDRAMII (Common I/O) | Full Rate | Soft | Component | 1 Chip Select | Column, | 300 |  | Up to 18 bits | x9 | HSTL 15 Class I/II | 2 | RTL |  |  | Y | Preliminary
Stratix V GT | C3 | RLDRAMII (Common I/O) | Full Rate | Soft | Component | 1 Chip Select | Row, Wraparound, | 300 |  | Up to 72 bits | x36 | HSTL 15 Class I | 8 | RTL |  |  | Y | Preliminary
Stratix V GT | C3 | RLDRAMII (Common I/O) | Full Rate | Soft | Component | 1 Chip Select | Row, Wraparound, | 300 |  | Up to 72 bits | x36 | HSTL 15 Class I | 4 | RTL |  |  | Y | Preliminary
Stratix V GT | C3 | RLDRAMII (Common I/O) | Full Rate | Soft | Component | 1 Chip Select | Row, Wraparound, | 300 |  | Up to 72 bits | x36 | HSTL 15 Class I | 2 | RTL |  |  | Y | Preliminary
Stratix V GT | C3 | RLDRAMII (Common I/O) | Full Rate | Soft | Component | 1 Chip Select | Column, Row, Wraparound, | 300 |  | Up to 72 bits | x36 | HSTL 18 Class I/II | 8 | RTL |  |  | Y | Preliminary
Stratix V GT | C3 | RLDRAMII (Common I/O) | Full Rate | Soft | Component | 1 Chip Select | Column, Row, Wraparound, | 300 |  | Up to 72 bits | x36 | HSTL 18 Class I/II | 4 | RTL |  |  | Y | Preliminary
Stratix V GT | C3 | RLDRAMII (Common I/O) | Full Rate | Soft | Component | 1 Chip Select | Column, Row, Wraparound, | 300 |  | Up to 72 bits | x36 | HSTL 18 Class I/II | 2 | RTL |  |  | Y | Preliminary
Stratix V GT | C3 | RLDRAMII (Common I/O) | Full Rate | Soft | Component | 1 Chip Select | Column, | 300 |  | Up to 72 bits | x36 | HSTL 15 Class I/II | 8 | RTL |  |  | Y | Preliminary
Stratix V GT | C3 | RLDRAMII (Common I/O) | Full Rate | Soft | Component | 1 Chip Select | Column, | 300 |  | Up to 72 bits | x36 | HSTL 15 Class I/II | 4 | RTL |  |  | Y | Preliminary
Stratix V GT | C3 | RLDRAMII (Common I/O) | Full Rate | Soft | Component | 1 Chip Select | Column, | 300 |  | Up to 72 bits | x36 | HSTL 15 Class I/II | 2 | RTL |  |  | Y | Preliminary
Stratix V GT | C3 | RLDRAMII (Common I/O) | Full Rate | Soft | Component | 1 Chip Select | Row, Wraparound, | 300 |  | Up to 36 bits | x36 | HSTL 15 Class I | 8 | RTL |  |  | Y | Preliminary
Stratix V GT | C3 | RLDRAMII (Common I/O) | Full Rate | Soft | Component | 1 Chip Select | Row, Wraparound, | 300 |  | Up to 36 bits | x36 | HSTL 15 Class I | 4 | RTL |  |  | Y | Preliminary
Stratix V GT | C3 | RLDRAMII (Common I/O) | Full Rate | Soft | Component | 1 Chip Select | Row, Wraparound, | 300 |  | Up to 36 bits | x36 | HSTL 15 Class I | 2 | RTL |  |  | Y | Preliminary
Stratix V GT | C3 | RLDRAMII (Common I/O) | Full Rate | Soft | Component | 1 Chip Select | Column, Row, Wraparound, | 300 |  | Up to 36 bits | x36 | HSTL 18 Class I/II | 8 | RTL |  |  | Y | Preliminary
Stratix V GT | C3 | RLDRAMII (Common I/O) | Full Rate | Soft | Component | 1 Chip Select | Column, Row, Wraparound, | 300 |  | Up to 36 bits | x36 | HSTL 18 Class I/II | 4 | RTL |  |  | Y | Preliminary
Stratix V GT | C3 | RLDRAMII (Common I/O) | Full Rate | Soft | Component | 1 Chip Select | Column, Row, Wraparound, | 300 |  | Up to 36 bits | x36 | HSTL 18 Class I/II | 2 | RTL |  |  | Y | Preliminary
Stratix V GT | C3 | RLDRAMII (Common I/O) | Full Rate | Soft | Component | 1 Chip Select | Column, | 300 |  | Up to 36 bits | x36 | HSTL 15 Class I/II | 8 | RTL |  |  | Y | Preliminary
Stratix V GT | C3 | RLDRAMII (Common I/O) | Full Rate | Soft | Component | 1 Chip Select | Column, | 300 |  | Up to 36 bits | x36 | HSTL 15 Class I/II | 4 | RTL |  |  | Y | Preliminary
Stratix V GT | C3 | RLDRAMII (Common I/O) | Full Rate | Soft | Component | 1 Chip Select | Column, | 300 |  | Up to 36 bits | x36 | HSTL 15 Class I/II | 2 | RTL |  |  | Y | Preliminary
Stratix V GT | C3 | RLDRAMII (Common I/O) | Full Rate | Soft | Component | 1 Chip Select | Row, Wraparound, | 300 |  | Up to 36 bits | x18 | HSTL 15 Class I | 8 | RTL |  |  | Y | Preliminary
Stratix V GT | C3 | RLDRAMII (Common I/O) | Full Rate | Soft | Component | 1 Chip Select | Row, Wraparound, | 300 |  | Up to 36 bits | x18 | HSTL 15 Class I | 4 | RTL |  |  | Y | Preliminary
Stratix V GT | C3 | RLDRAMII (Common I/O) | Full Rate | Soft | Component | 1 Chip Select | Row, Wraparound, | 300 |  | Up to 36 bits | x18 | HSTL 15 Class I | 2 | RTL |  |  | Y | Preliminary
Stratix V GT | C3 | RLDRAMII (Common I/O) | Full Rate | Soft | Component | 1 Chip Select | Column, Row, Wraparound, | 300 |  | Up to 36 bits | x18 | HSTL 18 Class I/II | 8 | RTL |  |  | Y | Preliminary
Stratix V GT | C3 | RLDRAMII (Common I/O) | Full Rate | Soft | Component | 1 Chip Select | Column, Row, Wraparound, | 300 |  | Up to 36 bits | x18 | HSTL 18 Class I/II | 4 | RTL |  |  | Y | Preliminary
Stratix V GT | C3 | RLDRAMII (Common I/O) | Full Rate | Soft | Component | 1 Chip Select | Column, Row, Wraparound, | 300 |  | Up to 36 bits | x18 | HSTL 18 Class I/II | 2 | RTL |  |  | Y | Preliminary
Stratix V GT | C3 | RLDRAMII (Common I/O) | Full Rate | Soft | Component | 1 Chip Select | Column, | 300 |  | Up to 36 bits | x18 | HSTL 15 Class I/II | 8 | RTL |  |  | Y | Preliminary
Stratix V GT | C3 | RLDRAMII (Common I/O) | Full Rate | Soft | Component | 1 Chip Select | Column, | 300 |  | Up to 36 bits | x18 | HSTL 15 Class I/II | 4 | RTL |  |  | Y | Preliminary
Stratix V GT | C3 | RLDRAMII (Common I/O) | Full Rate | Soft | Component | 1 Chip Select | Column, | 300 |  | Up to 36 bits | x18 | HSTL 15 Class I/II | 2 | RTL |  |  | Y | Preliminary
Stratix V GT | C3 | RLDRAMII (Common I/O) | Full Rate | Soft | Component | 1 Chip Select | Row, Wraparound, | 300 |  | Up to 18 bits | x18 | HSTL 15 Class I | 8 | RTL |  |  | Y | Preliminary
Stratix V GT | C3 | RLDRAMII (Common I/O) | Full Rate | Soft | Component | 1 Chip Select | Row, Wraparound, | 300 |  | Up to 18 bits | x18 | HSTL 15 Class I | 4 | RTL |  |  | Y | Preliminary
Stratix V GT | C3 | RLDRAMII (Common I/O) | Full Rate | Soft | Component | 1 Chip Select | Row, Wraparound, | 300 |  | Up to 18 bits | x18 | HSTL 15 Class I | 2 | RTL |  |  | Y | Preliminary
Stratix V GT | C3 | RLDRAMII (Common I/O) | Full Rate | Soft | Component | 1 Chip Select | Column, Row, Wraparound, | 300 |  | Up to 18 bits | x18 | HSTL 18 Class I/II | 8 | RTL |  |  | Y | Preliminary
Stratix V GT | C3 | RLDRAMII (Common I/O) | Full Rate | Soft | Component | 1 Chip Select | Column, Row, Wraparound, | 300 |  | Up to 18 bits | x18 | HSTL 18 Class I/II | 4 | RTL |  |  | Y | Preliminary
Stratix V GT | C3 | RLDRAMII (Common I/O) | Full Rate | Soft | Component | 1 Chip Select | Column, Row, Wraparound, | 300 |  | Up to 18 bits | x18 | HSTL 18 Class I/II | 2 | RTL |  |  | Y | Preliminary
Stratix V GT | C3 | RLDRAMII (Common I/O) | Full Rate | Soft | Component | 1 Chip Select | Column, | 300 |  | Up to 18 bits | x18 | HSTL 15 Class I/II | 8 | RTL |  |  | Y | Preliminary
Stratix V GT | C3 | RLDRAMII (Common I/O) | Full Rate | Soft | Component | 1 Chip Select | Column, | 300 |  | Up to 18 bits | x18 | HSTL 15 Class I/II | 4 | RTL |  |  | Y | Preliminary
Stratix V GT | C3 | RLDRAMII (Common I/O) | Full Rate | Soft | Component | 1 Chip Select | Column, | 300 |  | Up to 18 bits | x18 | HSTL 15 Class I/II | 2 | RTL |  |  | Y | Preliminary
Stratix V GT | C3 | RLDRAM3 | Quarter Rate | Soft | Component | 1 Chip Select | Any, | 667 |  | Up to 72 bits | x36 | HSTL 12/SSTL 12 Class I | 4 | NIOS |  |  | Y | Preliminary
Stratix V GT | C3 | RLDRAM3 | Quarter Rate | Soft | Component | 1 Chip Select | Any, | 667 |  | Up to 36 bits | x36 | HSTL 12/SSTL 12 Class I | 4 | NIOS |  |  | Y | Preliminary
Stratix V GT | C3 | RLDRAM3 | Quarter Rate | Soft | Component | 1 Chip Select | Any, | 667 |  | Up to 36 bits | x36 | HSTL 12/SSTL 12 Class I | 2 | NIOS |  |  | Y | Preliminary
Stratix V GT | C3 | RLDRAM3 | Quarter Rate | Soft | Component | 1 Chip Select | Any, | 667 |  | Up to 36 bits | x18 | HSTL 12/SSTL 12 Class I | 8 | NIOS |  |  | Y | Preliminary
Stratix V GT | C3 | RLDRAM3 | Quarter Rate | Soft | Component | 1 Chip Select | Any, | 667 |  | Up to 36 bits | x18 | HSTL 12/SSTL 12 Class I | 4 | NIOS |  |  | Y | Preliminary
Stratix V GT | C3 | RLDRAM3 | Quarter Rate | Soft | Component | 1 Chip Select | Any, | 667 |  | Up to 36 bits | x18 | HSTL 12/SSTL 12 Class I | 2 | NIOS |  |  | Y | Preliminary
Stratix V GT | C3 | RLDRAM3 | Quarter Rate | Soft | Component | 1 Chip Select | Any, | 667 |  | Up to 18 bits | x18 | HSTL 12/SSTL 12 Class I | 8 | NIOS |  |  | Y | Preliminary
Stratix V GT | C3 | RLDRAM3 | Quarter Rate | Soft | Component | 1 Chip Select | Any, | 667 |  | Up to 18 bits | x18 | HSTL 12/SSTL 12 Class I | 4 | NIOS |  |  | Y | Preliminary
Stratix V GT | C3 | RLDRAM3 | Quarter Rate | Soft | Component | 1 Chip Select | Any, | 667 |  | Up to 18 bits | x18 | HSTL 12/SSTL 12 Class I | 2 | NIOS |  |  | Y | Preliminary
Stratix V GT | C3 | RLDRAM3 | Half Rate | Soft | Component | 1 Chip Select | Any, | 400 |  | Up to 72 bits | x36 | HSTL 12/SSTL 12 Class I | 4 | NIOS |  |  | Y | Preliminary
Stratix V GT | C3 | RLDRAM3 | Half Rate | Soft | Component | 1 Chip Select | Any, | 400 |  | Up to 72 bits | x36 | HSTL 12/SSTL 12 Class I | 2 | NIOS |  |  | Y | Preliminary
Stratix V GT | C3 | RLDRAM3 | Half Rate | Soft | Component | 1 Chip Select | Any, | 400 |  | Up to 36 bits | x36 | HSTL 12/SSTL 12 Class I | 4 | NIOS |  |  | Y | Preliminary
Stratix V GT | C3 | RLDRAM3 | Half Rate | Soft | Component | 1 Chip Select | Any, | 400 |  | Up to 36 bits | x36 | HSTL 12/SSTL 12 Class I | 2 | NIOS |  |  | Y | Preliminary
Stratix V GT | C3 | RLDRAM3 | Half Rate | Soft | Component | 1 Chip Select | Any, | 400 |  | Up to 36 bits | x18 | HSTL 12/SSTL 12 Class I | 8 | NIOS |  |  | Y | Preliminary
Stratix V GT | C3 | RLDRAM3 | Half Rate | Soft | Component | 1 Chip Select | Any, | 400 |  | Up to 36 bits | x18 | HSTL 12/SSTL 12 Class I | 4 | NIOS |  |  | Y | Preliminary
Stratix V GT | C3 | RLDRAM3 | Half Rate | Soft | Component | 1 Chip Select | Any, | 400 |  | Up to 36 bits | x18 | HSTL 12/SSTL 12 Class I | 2 | NIOS |  |  | Y | Preliminary
Stratix V GT | C3 | RLDRAM3 | Half Rate | Soft | Component | 1 Chip Select | Any, | 400 |  | Up to 18 bits | x18 | HSTL 12/SSTL 12 Class I | 8 | NIOS |  |  | Y | Preliminary
Stratix V GT | C3 | RLDRAM3 | Half Rate | Soft | Component | 1 Chip Select | Any, | 400 |  | Up to 18 bits | x18 | HSTL 12/SSTL 12 Class I | 4 | NIOS |  |  | Y | Preliminary
Stratix V GT | C3 | RLDRAM3 | Half Rate | Soft | Component | 1 Chip Select | Any, | 400 |  | Up to 18 bits | x18 | HSTL 12/SSTL 12 Class I | 2 | NIOS |  |  | Y | Preliminary
Stratix V GT | C3 | QDRII | Half Rate | Soft | Component | 1 Chip Select | Any, | 350 |  | Up to 9 bits | x9 | HSTL 18 Class I/II | 4 | RTL | 1.5 |  |  | Preliminary
Stratix V GT | C3 | QDRII | Half Rate | Soft | Component | 1 Chip Select | Any, | 350 |  | Up to 9 bits | x9 | HSTL 15 Class I/II | 4 | RTL | 1.5 |  |  | Preliminary
Stratix V GT | C3 | QDRII | Half Rate | Soft | Component | 1 Chip Select | Any, | 350 |  | Up to 18 bits | x9 | HSTL 18 Class I/II | 4 | RTL | 1.5 |  |  | Preliminary
Stratix V GT | C3 | QDRII | Half Rate | Soft | Component | 1 Chip Select | Any, | 350 |  | Up to 18 bits | x9 | HSTL 15 Class I/II | 4 | RTL | 1.5 |  |  | Preliminary
Stratix V GT | C3 | QDRII | Half Rate | Soft | Component | 1 Chip Select | Any, | 350 |  | Up to 72 bits | x36 | HSTL 18 Class I/II | 4 | RTL | 1.5 |  |  | Preliminary
Stratix V GT | C3 | QDRII | Half Rate | Soft | Component | 1 Chip Select | Any, | 350 |  | Up to 72 bits | x36 | HSTL 15 Class I/II | 4 | RTL | 1.5 |  |  | Preliminary
Stratix V GT | C3 | QDRII | Half Rate | Soft | Component | 1 Chip Select | Any, | 350 |  | Up to 36 bits | x36 | HSTL 18 Class I/II | 4 | RTL | 1.5 |  |  | Preliminary
Stratix V GT | C3 | QDRII | Half Rate | Soft | Component | 1 Chip Select | Any, | 350 |  | Up to 36 bits | x36 | HSTL 15 Class I/II | 4 | RTL | 1.5 |  |  | Preliminary
Stratix V GT | C3 | QDRII | Half Rate | Soft | Component | 1 Chip Select | Any, | 350 |  | Up to 36 bits | x18 | HSTL 18 Class I/II | 4 | RTL | 1.5 |  |  | Preliminary
Stratix V GT | C3 | QDRII | Half Rate | Soft | Component | 1 Chip Select | Any, | 350 |  | Up to 36 bits | x18 | HSTL 15 Class I/II | 4 | RTL | 1.5 |  |  | Preliminary
Stratix V GT | C3 | QDRII | Half Rate | Soft | Component | 1 Chip Select | Any, | 350 |  | Up to 18 bits | x18 | HSTL 18 Class I/II | 4 | RTL | 1.5 |  |  | Preliminary
Stratix V GT | C3 | QDRII | Half Rate | Soft | Component | 1 Chip Select | Any, | 350 |  | Up to 18 bits | x18 | HSTL 15 Class I/II | 4 | RTL | 1.5 |  |  | Preliminary
Stratix V GT | C3 | QDRII | Half Rate | Soft | Component | 1 Chip Select | Any, | 350 |  | Up to 9 bits | x9 | HSTL 18 Class I/II | 4 | NIOS | 1.5 |  |  | Preliminary
Stratix V GT | C3 | QDRII | Half Rate | Soft | Component | 1 Chip Select | Any, | 350 |  | Up to 9 bits | x9 | HSTL 15 Class I/II | 4 | NIOS | 1.5 |  |  | Preliminary
Stratix V GT | C3 | QDRII | Half Rate | Soft | Component | 1 Chip Select | Any, | 350 |  | Up to 18 bits | x9 | HSTL 18 Class I/II | 4 | NIOS | 1.5 |  |  | Preliminary
Stratix V GT | C3 | QDRII | Half Rate | Soft | Component | 1 Chip Select | Any, | 350 |  | Up to 18 bits | x9 | HSTL 15 Class I/II | 4 | NIOS | 1.5 |  |  | Preliminary
Stratix V GT | C3 | QDRII | Half Rate | Soft | Component | 1 Chip Select | Any, | 350 |  | Up to 72 bits | x36 | HSTL 18 Class I/II | 4 | NIOS | 1.5 |  |  | Preliminary
Stratix V GT | C3 | QDRII | Half Rate | Soft | Component | 1 Chip Select | Any, | 350 |  | Up to 72 bits | x36 | HSTL 15 Class I/II | 4 | NIOS | 1.5 |  |  | Preliminary
Stratix V GT | C3 | QDRII | Half Rate | Soft | Component | 1 Chip Select | Any, | 350 |  | Up to 36 bits | x36 | HSTL 18 Class I/II | 4 | NIOS | 1.5 |  |  | Preliminary
Stratix V GT | C3 | QDRII | Half Rate | Soft | Component | 1 Chip Select | Any, | 350 |  | Up to 36 bits | x36 | HSTL 15 Class I/II | 4 | NIOS | 1.5 |  |  | Preliminary
Stratix V GT | C3 | QDRII | Half Rate | Soft | Component | 1 Chip Select | Any, | 350 |  | Up to 36 bits | x18 | HSTL 18 Class I/II | 4 | NIOS | 1.5 |  |  | Preliminary
Stratix V GT | C3 | QDRII | Half Rate | Soft | Component | 1 Chip Select | Any, | 350 |  | Up to 36 bits | x18 | HSTL 15 Class I/II | 4 | NIOS | 1.5 |  |  | Preliminary
Stratix V GT | C3 | QDRII | Half Rate | Soft | Component | 1 Chip Select | Any, | 350 |  | Up to 18 bits | x18 | HSTL 18 Class I/II | 4 | NIOS | 1.5 |  |  | Preliminary
Stratix V GT | C3 | QDRII | Half Rate | Soft | Component | 1 Chip Select | Any, | 350 |  | Up to 18 bits | x18 | HSTL 15 Class I/II | 4 | NIOS | 1.5 |  |  | Preliminary
Stratix V GT | C3 | QDRII | Full Rate | Soft | Component | 1 Chip Select | Any, | 300 |  | Up to 9 bits | x9 | HSTL 18 Class I/II | 4 | RTL | 1.5 |  |  | Preliminary
Stratix V GT | C3 | QDRII | Full Rate | Soft | Component | 1 Chip Select | Any, | 300 |  | Up to 9 bits | x9 | HSTL 18 Class I/II | 2 | RTL | 1.5 |  |  | Preliminary
Stratix V GT | C3 | QDRII | Full Rate | Soft | Component | 1 Chip Select | Any, | 300 |  | Up to 9 bits | x9 | HSTL 15 Class I/II | 4 | RTL | 1.5 |  |  | Preliminary
Stratix V GT | C3 | QDRII | Full Rate | Soft | Component | 1 Chip Select | Any, | 300 |  | Up to 9 bits | x9 | HSTL 15 Class I/II | 2 | RTL | 1.5 |  |  | Preliminary
Stratix V GT | C3 | QDRII | Full Rate | Soft | Component | 1 Chip Select | Any, | 267 |  | Up to 18 bits | x9 | HSTL 18 Class I/II | 4 | RTL | 1.5 |  |  | Preliminary
Stratix V GT | C3 | QDRII | Full Rate | Soft | Component | 1 Chip Select | Any, | 267 |  | Up to 18 bits | x9 | HSTL 18 Class I/II | 2 | RTL | 1.5 |  |  | Preliminary
Stratix V GT | C3 | QDRII | Full Rate | Soft | Component | 1 Chip Select | Any, | 267 |  | Up to 18 bits | x9 | HSTL 15 Class I/II | 4 | RTL | 1.5 |  |  | Preliminary
Stratix V GT | C3 | QDRII | Full Rate | Soft | Component | 1 Chip Select | Any, | 267 |  | Up to 18 bits | x9 | HSTL 15 Class I/II | 2 | RTL | 1.5 |  |  | Preliminary
Stratix V GT | C3 | QDRII | Full Rate | Soft | Component | 1 Chip Select | Any, | 267 |  | Up to 72 bits | x36 | HSTL 18 Class I/II | 4 | RTL | 1.5 |  |  | Preliminary
Stratix V GT | C3 | QDRII | Full Rate | Soft | Component | 1 Chip Select | Any, | 267 |  | Up to 72 bits | x36 | HSTL 18 Class I/II | 2 | RTL | 1.5 |  |  | Preliminary
Stratix V GT | C3 | QDRII | Full Rate | Soft | Component | 1 Chip Select | Any, | 267 |  | Up to 72 bits | x36 | HSTL 15 Class I/II | 4 | RTL | 1.5 |  |  | Preliminary
Stratix V GT | C3 | QDRII | Full Rate | Soft | Component | 1 Chip Select | Any, | 267 |  | Up to 72 bits | x36 | HSTL 15 Class I/II | 2 | RTL | 1.5 |  |  | Preliminary
Stratix V GT | C3 | QDRII | Full Rate | Soft | Component | 1 Chip Select | Any, | 300 |  | Up to 36 bits | x36 | HSTL 18 Class I/II | 4 | RTL | 1.5 |  |  | Preliminary
Stratix V GT | C3 | QDRII | Full Rate | Soft | Component | 1 Chip Select | Any, | 300 |  | Up to 36 bits | x36 | HSTL 18 Class I/II | 2 | RTL | 1.5 |  |  | Preliminary
Stratix V GT | C3 | QDRII | Full Rate | Soft | Component | 1 Chip Select | Any, | 300 |  | Up to 36 bits | x36 | HSTL 15 Class I/II | 4 | RTL | 1.5 |  |  | Preliminary
Stratix V GT | C3 | QDRII | Full Rate | Soft | Component | 1 Chip Select | Any, | 300 |  | Up to 36 bits | x36 | HSTL 15 Class I/II | 2 | RTL | 1.5 |  |  | Preliminary
Stratix V GT | C3 | QDRII | Full Rate | Soft | Component | 1 Chip Select | Any, | 267 |  | Up to 36 bits | x18 | HSTL 18 Class I/II | 4 | RTL | 1.5 |  |  | Preliminary
Stratix V GT | C3 | QDRII | Full Rate | Soft | Component | 1 Chip Select | Any, | 267 |  | Up to 36 bits | x18 | HSTL 18 Class I/II | 2 | RTL | 1.5 |  |  | Preliminary
Stratix V GT | C3 | QDRII | Full Rate | Soft | Component | 1 Chip Select | Any, | 267 |  | Up to 36 bits | x18 | HSTL 15 Class I/II | 4 | RTL | 1.5 |  |  | Preliminary
Stratix V GT | C3 | QDRII | Full Rate | Soft | Component | 1 Chip Select | Any, | 267 |  | Up to 36 bits | x18 | HSTL 15 Class I/II | 2 | RTL | 1.5 |  |  | Preliminary
Stratix V GT | C3 | QDRII | Full Rate | Soft | Component | 1 Chip Select | Any, | 300 |  | Up to 18 bits | x18 | HSTL 18 Class I/II | 4 | RTL | 1.5 |  |  | Preliminary
Stratix V GT | C3 | QDRII | Full Rate | Soft | Component | 1 Chip Select | Any, | 300 |  | Up to 18 bits | x18 | HSTL 18 Class I/II | 2 | RTL | 1.5 |  |  | Preliminary
Stratix V GT | C3 | QDRII | Full Rate | Soft | Component | 1 Chip Select | Any, | 300 |  | Up to 18 bits | x18 | HSTL 15 Class I/II | 4 | RTL | 1.5 |  |  | Preliminary
Stratix V GT | C3 | QDRII | Full Rate | Soft | Component | 1 Chip Select | Any, | 300 |  | Up to 18 bits | x18 | HSTL 15 Class I/II | 2 | RTL | 1.5 |  |  | Preliminary
Stratix V GT | C3 | QDRII+ | Half Rate | Soft | Component | 1 Chip Select | Any, | 400 |  | Up to 9 bits | x9 | HSTL 18 Class I | 4 | RTL | 2.5 |  | Y | Preliminary
Stratix V GT | C3 | QDRII+ | Half Rate | Soft | Component | 1 Chip Select | Any, | 400 |  | Up to 9 bits | x9 | HSTL 15 Class I | 4 | RTL | 2.5 |  | Y | Preliminary
Stratix V GT | C3 | QDRII+ | Half Rate | Soft | Component | 1 Chip Select | Any, | 400 |  | Up to 18 bits | x9 | HSTL 18 Class I | 4 | RTL | 2.5 |  | Y | Preliminary
Stratix V GT | C3 | QDRII+ | Half Rate | Soft | Component | 1 Chip Select | Any, | 400 |  | Up to 18 bits | x9 | HSTL 15 Class I | 4 | RTL | 2.5 |  | Y | Preliminary
Stratix V GT | C3 | QDRII+ | Half Rate | Soft | Component | 1 Chip Select | Any, | 400 |  | Up to 72 bits | x36 | HSTL 18 Class I | 4 | RTL | 2.5 |  | Y | Preliminary
Stratix V GT | C3 | QDRII+ | Half Rate | Soft | Component | 1 Chip Select | Any, | 400 |  | Up to 72 bits | x36 | HSTL 15 Class I | 4 | RTL | 2.5 |  | Y | Preliminary
Stratix V GT | C3 | QDRII+ | Half Rate | Soft | Component | 1 Chip Select | Any, | 400 |  | Up to 36 bits | x36 | HSTL 18 Class I | 4 | RTL | 2.5 |  | Y | Preliminary
Stratix V GT | C3 | QDRII+ | Half Rate | Soft | Component | 1 Chip Select | Any, | 400 |  | Up to 36 bits | x36 | HSTL 15 Class I | 4 | RTL | 2.5 |  | Y | Preliminary
Stratix V GT | C3 | QDRII+ | Half Rate | Soft | Component | 1 Chip Select | Any, | 400 |  | Up to 36 bits | x18 | HSTL 18 Class I | 4 | RTL | 2.5 |  | Y | Preliminary
Stratix V GT | C3 | QDRII+ | Half Rate | Soft | Component | 1 Chip Select | Any, | 400 |  | Up to 36 bits | x18 | HSTL 15 Class I | 4 | RTL | 2.5 |  | Y | Preliminary
Stratix V GT | C3 | QDRII+ | Half Rate | Soft | Component | 1 Chip Select | Any, | 400 |  | Up to 18 bits | x18 | HSTL 18 Class I | 4 | RTL | 2.5 |  | Y | Preliminary
Stratix V GT | C3 | QDRII+ | Half Rate | Soft | Component | 1 Chip Select | Any, | 400 |  | Up to 18 bits | x18 | HSTL 15 Class I | 4 | RTL | 2.5 |  | Y | Preliminary
Stratix V GT | C3 | QDRII+ | Half Rate | Soft | Component | 1 Chip Select | Any, | 400 |  | Up to 9 bits | x9 | HSTL 18 Class I | 4 | RTL | 2 |  | Y | Preliminary
Stratix V GT | C3 | QDRII+ | Half Rate | Soft | Component | 1 Chip Select | Any, | 400 |  | Up to 9 bits | x9 | HSTL 15 Class I | 4 | RTL | 2 |  | Y | Preliminary
Stratix V GT | C3 | QDRII+ | Half Rate | Soft | Component | 1 Chip Select | Any, | 400 |  | Up to 18 bits | x9 | HSTL 18 Class I | 4 | RTL | 2 |  | Y | Preliminary
Stratix V GT | C3 | QDRII+ | Half Rate | Soft | Component | 1 Chip Select | Any, | 400 |  | Up to 18 bits | x9 | HSTL 15 Class I | 4 | RTL | 2 |  | Y | Preliminary
Stratix V GT | C3 | QDRII+ | Half Rate | Soft | Component | 1 Chip Select | Any, | 400 |  | Up to 72 bits | x36 | HSTL 18 Class I | 4 | RTL | 2 |  | Y | Preliminary
Stratix V GT | C3 | QDRII+ | Half Rate | Soft | Component | 1 Chip Select | Any, | 400 |  | Up to 72 bits | x36 | HSTL 15 Class I | 4 | RTL | 2 |  | Y | Preliminary
Stratix V GT | C3 | QDRII+ | Half Rate | Soft | Component | 1 Chip Select | Any, | 400 |  | Up to 36 bits | x36 | HSTL 18 Class I | 4 | RTL | 2 |  | Y | Preliminary
Stratix V GT | C3 | QDRII+ | Half Rate | Soft | Component | 1 Chip Select | Any, | 400 |  | Up to 36 bits | x36 | HSTL 15 Class I | 4 | RTL | 2 |  | Y | Preliminary
Stratix V GT | C3 | QDRII+ | Half Rate | Soft | Component | 1 Chip Select | Any, | 400 |  | Up to 36 bits | x18 | HSTL 18 Class I | 4 | RTL | 2 |  | Y | Preliminary
Stratix V GT | C3 | QDRII+ | Half Rate | Soft | Component | 1 Chip Select | Any, | 400 |  | Up to 36 bits | x18 | HSTL 15 Class I | 4 | RTL | 2 |  | Y | Preliminary
Stratix V GT | C3 | QDRII+ | Half Rate | Soft | Component | 1 Chip Select | Any, | 400 |  | Up to 18 bits | x18 | HSTL 18 Class I | 4 | RTL | 2 |  | Y | Preliminary
Stratix V GT | C3 | QDRII+ | Half Rate | Soft | Component | 1 Chip Select | Any, | 400 |  | Up to 18 bits | x18 | HSTL 15 Class I | 4 | RTL | 2 |  | Y | Preliminary
Stratix V GT | C3 | QDRII+ | Half Rate | Soft | Component | 1 Chip Select | Any, | 500 |  | Up to 9 bits | x9 | HSTL 18 Class I | 4 | NIOS | 2.5 |  | Y | Preliminary
Stratix V GT | C3 | QDRII+ | Half Rate | Soft | Component | 1 Chip Select | Any, | 500 |  | Up to 9 bits | x9 | HSTL 15 Class I | 4 | NIOS | 2.5 |  | Y | Preliminary
Stratix V GT | C3 | QDRII+ | Half Rate | Soft | Component | 1 Chip Select | Any, | 500 |  | Up to 18 bits | x9 | HSTL 18 Class I | 4 | NIOS | 2.5 |  | Y | Preliminary
Stratix V GT | C3 | QDRII+ | Half Rate | Soft | Component | 1 Chip Select | Any, | 500 |  | Up to 18 bits | x9 | HSTL 15 Class I | 4 | NIOS | 2.5 |  | Y | Preliminary
Stratix V GT | C3 | QDRII+ | Half Rate | Soft | Component | 1 Chip Select | Any, | 500 |  | Up to 72 bits | x36 | HSTL 18 Class I | 4 | NIOS | 2.5 |  | Y | Preliminary
Stratix V GT | C3 | QDRII+ | Half Rate | Soft | Component | 1 Chip Select | Any, | 500 |  | Up to 72 bits | x36 | HSTL 15 Class I | 4 | NIOS | 2.5 |  | Y | Preliminary
Stratix V GT | C3 | QDRII+ | Half Rate | Soft | Component | 1 Chip Select | Any, | 500 |  | Up to 36 bits | x36 | HSTL 18 Class I | 4 | NIOS | 2.5 |  | Y | Preliminary
Stratix V GT | C3 | QDRII+ | Half Rate | Soft | Component | 1 Chip Select | Any, | 500 |  | Up to 36 bits | x36 | HSTL 15 Class I | 4 | NIOS | 2.5 |  | Y | Preliminary
Stratix V GT | C3 | QDRII+ | Half Rate | Soft | Component | 1 Chip Select | Any, | 500 |  | Up to 36 bits | x18 | HSTL 18 Class I | 4 | NIOS | 2.5 |  | Y | Preliminary
Stratix V GT | C3 | QDRII+ | Half Rate | Soft | Component | 1 Chip Select | Any, | 500 |  | Up to 36 bits | x18 | HSTL 15 Class I | 4 | NIOS | 2.5 |  | Y | Preliminary
Stratix V GT | C3 | QDRII+ | Half Rate | Soft | Component | 1 Chip Select | Any, | 500 |  | Up to 18 bits | x18 | HSTL 18 Class I | 4 | NIOS | 2.5 |  | Y | Preliminary
Stratix V GT | C3 | QDRII+ | Half Rate | Soft | Component | 1 Chip Select | Any, | 500 |  | Up to 18 bits | x18 | HSTL 15 Class I | 4 | NIOS | 2.5 |  | Y | Preliminary
Stratix V GT | C3 | QDRII+ | Half Rate | Soft | Component | 1 Chip Select | Any, | 450 |  | Up to 9 bits | x9 | HSTL 18 Class I | 4 | NIOS | 2 |  | Y | Preliminary
Stratix V GT | C3 | QDRII+ | Half Rate | Soft | Component | 1 Chip Select | Any, | 450 |  | Up to 9 bits | x9 | HSTL 15 Class I | 4 | NIOS | 2 |  | Y | Preliminary
Stratix V GT | C3 | QDRII+ | Half Rate | Soft | Component | 1 Chip Select | Any, | 450 |  | Up to 18 bits | x9 | HSTL 18 Class I | 4 | NIOS | 2 |  | Y | Preliminary
Stratix V GT | C3 | QDRII+ | Half Rate | Soft | Component | 1 Chip Select | Any, | 450 |  | Up to 18 bits | x9 | HSTL 15 Class I | 4 | NIOS | 2 |  | Y | Preliminary
Stratix V GT | C3 | QDRII+ | Half Rate | Soft | Component | 1 Chip Select | Any, | 450 |  | Up to 72 bits | x36 | HSTL 18 Class I | 4 | NIOS | 2 |  | Y | Preliminary
Stratix V GT | C3 | QDRII+ | Half Rate | Soft | Component | 1 Chip Select | Any, | 450 |  | Up to 72 bits | x36 | HSTL 15 Class I | 4 | NIOS | 2 |  | Y | Preliminary
Stratix V GT | C3 | QDRII+ | Half Rate | Soft | Component | 1 Chip Select | Any, | 450 |  | Up to 36 bits | x36 | HSTL 18 Class I | 4 | NIOS | 2 |  | Y | Preliminary
Stratix V GT | C3 | QDRII+ | Half Rate | Soft | Component | 1 Chip Select | Any, | 450 |  | Up to 36 bits | x36 | HSTL 15 Class I | 4 | NIOS | 2 |  | Y | Preliminary
Stratix V GT | C3 | QDRII+ | Half Rate | Soft | Component | 1 Chip Select | Any, | 450 |  | Up to 36 bits | x18 | HSTL 18 Class I | 4 | NIOS | 2 |  | Y | Preliminary
Stratix V GT | C3 | QDRII+ | Half Rate | Soft | Component | 1 Chip Select | Any, | 450 |  | Up to 36 bits | x18 | HSTL 15 Class I | 4 | NIOS | 2 |  | Y | Preliminary
Stratix V GT | C3 | QDRII+ | Half Rate | Soft | Component | 1 Chip Select | Any, | 450 |  | Up to 18 bits | x18 | HSTL 18 Class I | 4 | NIOS | 2 |  | Y | Preliminary
Stratix V GT | C3 | QDRII+ | Half Rate | Soft | Component | 1 Chip Select | Any, | 450 |  | Up to 18 bits | x18 | HSTL 15 Class I | 4 | NIOS | 2 |  | Y | Preliminary
Stratix V GT | C3 | QDRII+ | Full Rate | Soft | Component | 1 Chip Select | Any, | 300 |  | Up to 9 bits | x9 | HSTL 18 Class I | 4 | RTL | 2.5 |  | Y | Preliminary
Stratix V GT | C3 | QDRII+ | Full Rate | Soft | Component | 1 Chip Select | Any, | 300 |  | Up to 9 bits | x9 | HSTL 15 Class I | 4 | RTL | 2.5 |  | Y | Preliminary
Stratix V GT | C3 | QDRII+ | Full Rate | Soft | Component | 1 Chip Select | Any, | 267 |  | Up to 18 bits | x9 | HSTL 18 Class I | 4 | RTL | 2.5 |  | Y | Preliminary
Stratix V GT | C3 | QDRII+ | Full Rate | Soft | Component | 1 Chip Select | Any, | 267 |  | Up to 18 bits | x9 | HSTL 15 Class I | 4 | RTL | 2.5 |  | Y | Preliminary
Stratix V GT | C3 | QDRII+ | Full Rate | Soft | Component | 1 Chip Select | Any, | 267 |  | Up to 72 bits | x36 | HSTL 18 Class I | 4 | RTL | 2.5 |  | Y | Preliminary
Stratix V GT | C3 | QDRII+ | Full Rate | Soft | Component | 1 Chip Select | Any, | 267 |  | Up to 72 bits | x36 | HSTL 15 Class I | 4 | RTL | 2.5 |  | Y | Preliminary
Stratix V GT | C3 | QDRII+ | Full Rate | Soft | Component | 1 Chip Select | Any, | 300 |  | Up to 36 bits | x36 | HSTL 18 Class I | 4 | RTL | 2.5 |  | Y | Preliminary
Stratix V GT | C3 | QDRII+ | Full Rate | Soft | Component | 1 Chip Select | Any, | 300 |  | Up to 36 bits | x36 | HSTL 15 Class I | 4 | RTL | 2.5 |  | Y | Preliminary
Stratix V GT | C3 | QDRII+ | Full Rate | Soft | Component | 1 Chip Select | Any, | 267 |  | Up to 36 bits | x18 | HSTL 18 Class I | 4 | RTL | 2.5 |  | Y | Preliminary
Stratix V GT | C3 | QDRII+ | Full Rate | Soft | Component | 1 Chip Select | Any, | 267 |  | Up to 36 bits | x18 | HSTL 15 Class I | 4 | RTL | 2.5 |  | Y | Preliminary
Stratix V GT | C3 | QDRII+ | Full Rate | Soft | Component | 1 Chip Select | Any, | 300 |  | Up to 18 bits | x18 | HSTL 18 Class I | 4 | RTL | 2.5 |  | Y | Preliminary
Stratix V GT | C3 | QDRII+ | Full Rate | Soft | Component | 1 Chip Select | Any, | 300 |  | Up to 18 bits | x18 | HSTL 15 Class I | 4 | RTL | 2.5 |  | Y | Preliminary
Stratix V GT | C3 | QDRII+ | Full Rate | Soft | Component | 1 Chip Select | Any, | 300 |  | Up to 9 bits | x9 | HSTL 18 Class I | 4 | RTL | 2 |  | Y | Preliminary
Stratix V GT | C3 | QDRII+ | Full Rate | Soft | Component | 1 Chip Select | Any, | 300 |  | Up to 9 bits | x9 | HSTL 15 Class I | 4 | RTL | 2 |  | Y | Preliminary
Stratix V GT | C3 | QDRII+ | Full Rate | Soft | Component | 1 Chip Select | Any, | 267 |  | Up to 18 bits | x9 | HSTL 18 Class I | 4 | RTL | 2 |  | Y | Preliminary
Stratix V GT | C3 | QDRII+ | Full Rate | Soft | Component | 1 Chip Select | Any, | 267 |  | Up to 18 bits | x9 | HSTL 15 Class I | 4 | RTL | 2 |  | Y | Preliminary
Stratix V GT | C3 | QDRII+ | Full Rate | Soft | Component | 1 Chip Select | Any, | 267 |  | Up to 72 bits | x36 | HSTL 18 Class I | 4 | RTL | 2 |  | Y | Preliminary
Stratix V GT | C3 | QDRII+ | Full Rate | Soft | Component | 1 Chip Select | Any, | 267 |  | Up to 72 bits | x36 | HSTL 15 Class I | 4 | RTL | 2 |  | Y | Preliminary
Stratix V GT | C3 | QDRII+ | Full Rate | Soft | Component | 1 Chip Select | Any, | 300 |  | Up to 36 bits | x36 | HSTL 18 Class I | 4 | RTL | 2 |  | Y | Preliminary
Stratix V GT | C3 | QDRII+ | Full Rate | Soft | Component | 1 Chip Select | Any, | 300 |  | Up to 36 bits | x36 | HSTL 15 Class I | 4 | RTL | 2 |  | Y | Preliminary
Stratix V GT | C3 | QDRII+ | Full Rate | Soft | Component | 1 Chip Select | Any, | 267 |  | Up to 36 bits | x18 | HSTL 18 Class I | 4 | RTL | 2 |  | Y | Preliminary
Stratix V GT | C3 | QDRII+ | Full Rate | Soft | Component | 1 Chip Select | Any, | 267 |  | Up to 36 bits | x18 | HSTL 15 Class I | 4 | RTL | 2 |  | Y | Preliminary
Stratix V GT | C3 | QDRII+ | Full Rate | Soft | Component | 1 Chip Select | Any, | 300 |  | Up to 18 bits | x18 | HSTL 18 Class I | 4 | RTL | 2 |  | Y | Preliminary
Stratix V GT | C3 | QDRII+ | Full Rate | Soft | Component | 1 Chip Select | Any, | 300 |  | Up to 18 bits | x18 | HSTL 15 Class I | 4 | RTL | 2 |  | Y | Preliminary
Stratix V GT | C3 | DDR3L | Quarter Rate | Soft | UDIMM | Quad Rank Only Support in 2 slots dual rank format | Any, | 400 |  | Up to 72 bits | x8 | SSTL 135 Class I/II | On-the-fly | NIOS |  | Y | Y | Preliminary
Stratix V GT | C3 | DDR3L | Quarter Rate | Soft | UDIMM | Quad Rank Only Support in 2 slots dual rank format | Any, | 400 |  | Up to 72 bits | x4 | SSTL 135 Class I/II | On-the-fly | NIOS |  | Y | Y | Preliminary
Stratix V GT | C3 | DDR3L | Quarter Rate | Soft | UDIMM | Dual Rank | Any, | 667 |  | Up to 72 bits | x8 | SSTL 135 Class I/II | On-the-fly | NIOS |  | Y | Y | Preliminary
Stratix V GT | C3 | DDR3L | Quarter Rate | Soft | UDIMM | Dual Rank | Any, | 667 |  | Up to 72 bits | x4 | SSTL 135 Class I/II | On-the-fly | NIOS |  | Y | Y | Preliminary
Stratix V GT | C3 | DDR3L | Quarter Rate | Soft | UDIMM | Single Rank | Any, | 800 |  | Up to 72 bits | x8 | SSTL 135 Class I/II | On-the-fly | NIOS |  | Y | Y | Preliminary
Stratix V GT | C3 | DDR3L | Quarter Rate | Soft | UDIMM | Single Rank | Any, | 800 |  | Up to 72 bits | x4 | SSTL 135 Class I/II | On-the-fly | NIOS |  | Y | Y | Preliminary
Stratix V GT | C3 | DDR3L | Quarter Rate | Soft | RDIMM | Quad Rank Only Support in 2 slots dual rank format | Any, | 400 |  | Up to 72 bits | x8 | SSTL 135 Class I/II | On-the-fly | NIOS |  | Y | Y | Preliminary
Stratix V GT | C3 | DDR3L | Quarter Rate | Soft | RDIMM | Quad Rank Only Support in 2 slots dual rank format | Any, | 400 |  | Up to 72 bits | x4 | SSTL 135 Class I/II | On-the-fly | NIOS |  | Y | Y | Preliminary
Stratix V GT | C3 | DDR3L | Quarter Rate | Soft | RDIMM | Dual Rank | Any, | 667 |  | Up to 72 bits | x8 | SSTL 135 Class I/II | On-the-fly | NIOS |  | Y | Y | Preliminary
Stratix V GT | C3 | DDR3L | Quarter Rate | Soft | RDIMM | Dual Rank | Any, | 667 |  | Up to 72 bits | x4 | SSTL 135 Class I/II | On-the-fly | NIOS |  | Y | Y | Preliminary
Stratix V GT | C3 | DDR3L | Quarter Rate | Soft | RDIMM | Single Rank | Any, | 800 |  | Up to 72 bits | x8 | SSTL 135 Class I/II | On-the-fly | NIOS |  | Y | Y | Preliminary
Stratix V GT | C3 | DDR3L | Quarter Rate | Soft | RDIMM | Single Rank | Any, | 800 |  | Up to 72 bits | x4 | SSTL 135 Class I/II | On-the-fly | NIOS |  | Y | Y | Preliminary
Stratix V GT | C3 | DDR3L | Quarter Rate | Soft | Component | 4 Chip Selects | Any, | 400 |  | Up to 72 bits | x8 | SSTL 135 Class I/II | On-the-fly | NIOS |  | Y | Y | Preliminary
Stratix V GT | C3 | DDR3L | Quarter Rate | Soft | Component | 4 Chip Selects | Any, | 400 |  | Up to 72 bits | x4 | SSTL 135 Class I/II | On-the-fly | NIOS |  | Y | Y | Preliminary
Stratix V GT | C3 | DDR3L | Quarter Rate | Soft | Component | 2 Chip Selects | Any, | 667 |  | Up to 72 bits | x8 | SSTL 135 Class I/II | On-the-fly | NIOS |  | Y | Y | Preliminary
Stratix V GT | C3 | DDR3L | Quarter Rate | Soft | Component | 2 Chip Selects | Any, | 667 |  | Up to 72 bits | x4 | SSTL 135 Class I/II | On-the-fly | NIOS |  | Y | Y | Preliminary
Stratix V GT | C3 | DDR3L | Quarter Rate | Soft | Component | 1 Chip Select | Any, | 800 |  | Up to 72 bits | x8 | SSTL 135 Class I/II | On-the-fly | NIOS |  | Y | Y | Preliminary
Stratix V GT | C3 | DDR3L | Quarter Rate | Soft | Component | 1 Chip Select | Any, | 800 |  | Up to 72 bits | x4 | SSTL 135 Class I/II | On-the-fly | NIOS |  | Y | Y | Preliminary
Stratix V GT | C3 | DDR3L | Half Rate | Soft | UDIMM | Quad Rank Only Support in 2 slots dual rank format | Any, | 400 |  | Up to 72 bits | x8 | SSTL 135 Class I/II | On-the-fly | NIOS |  | Y | Y | Preliminary
Stratix V GT | C3 | DDR3L | Half Rate | Soft | UDIMM | Quad Rank Only Support in 2 slots dual rank format | Any, | 400 |  | Up to 72 bits | x4 | SSTL 135 Class I/II | On-the-fly | NIOS |  | Y | Y | Preliminary
Stratix V GT | C3 | DDR3L | Half Rate | Soft | UDIMM | Dual Rank | Any, | 400 |  | Up to 72 bits | x8 | SSTL 135 Class I/II | On-the-fly | NIOS |  | Y | Y | Preliminary
Stratix V GT | C3 | DDR3L | Half Rate | Soft | UDIMM | Dual Rank | Any, | 400 |  | Up to 72 bits | x4 | SSTL 135 Class I/II | On-the-fly | NIOS |  | Y | Y | Preliminary
Stratix V GT | C3 | DDR3L | Half Rate | Soft | UDIMM | Single Rank | Any, | 400 |  | Up to 72 bits | x8 | SSTL 135 Class I/II | On-the-fly | NIOS |  | Y | Y | Preliminary
Stratix V GT | C3 | DDR3L | Half Rate | Soft | UDIMM | Single Rank | Any, | 400 |  | Up to 72 bits | x4 | SSTL 135 Class I/II | On-the-fly | NIOS |  | Y | Y | Preliminary
Stratix V GT | C3 | DDR3L | Half Rate | Soft | RDIMM | Quad Rank Only Support in 2 slots dual rank format | Any, | 400 |  | Up to 72 bits | x8 | SSTL 135 Class I/II | On-the-fly | NIOS |  | Y | Y | Preliminary
Stratix V GT | C3 | DDR3L | Half Rate | Soft | RDIMM | Quad Rank Only Support in 2 slots dual rank format | Any, | 400 |  | Up to 72 bits | x4 | SSTL 135 Class I/II | On-the-fly | NIOS |  | Y | Y | Preliminary
Stratix V GT | C3 | DDR3L | Half Rate | Soft | RDIMM | Dual Rank | Any, | 400 |  | Up to 72 bits | x8 | SSTL 135 Class I/II | On-the-fly | NIOS |  | Y | Y | Preliminary
Stratix V GT | C3 | DDR3L | Half Rate | Soft | RDIMM | Dual Rank | Any, | 400 |  | Up to 72 bits | x4 | SSTL 135 Class I/II | On-the-fly | NIOS |  | Y | Y | Preliminary
Stratix V GT | C3 | DDR3L | Half Rate | Soft | RDIMM | Single Rank | Any, | 400 |  | Up to 72 bits | x8 | SSTL 135 Class I/II | On-the-fly | NIOS |  | Y | Y | Preliminary
Stratix V GT | C3 | DDR3L | Half Rate | Soft | RDIMM | Single Rank | Any, | 400 |  | Up to 72 bits | x4 | SSTL 135 Class I/II | On-the-fly | NIOS |  | Y | Y | Preliminary
Stratix V GT | C3 | DDR3L | Half Rate | Soft | Component | 4 Chip Selects | Any, | 400 |  | Up to 72 bits | x8 | SSTL 135 Class I/II | On-the-fly | NIOS |  | Y | Y | Preliminary
Stratix V GT | C3 | DDR3L | Half Rate | Soft | Component | 4 Chip Selects | Any, | 400 |  | Up to 72 bits | x4 | SSTL 135 Class I/II | On-the-fly | NIOS |  | Y | Y | Preliminary
Stratix V GT | C3 | DDR3L | Half Rate | Soft | Component | 2 Chip Selects | Any, | 400 |  | Up to 72 bits | x8 | SSTL 135 Class I/II | On-the-fly | NIOS |  | Y | Y | Preliminary
Stratix V GT | C3 | DDR3L | Half Rate | Soft | Component | 2 Chip Selects | Any, | 400 |  | Up to 72 bits | x4 | SSTL 135 Class I/II | On-the-fly | NIOS |  | Y | Y | Preliminary
Stratix V GT | C3 | DDR3L | Half Rate | Soft | Component | 1 Chip Select | Any, | 400 |  | Up to 72 bits | x8 | SSTL 135 Class I/II | On-the-fly | NIOS |  | Y | Y | Preliminary
Stratix V GT | C3 | DDR3L | Half Rate | Soft | Component | 1 Chip Select | Any, | 400 |  | Up to 72 bits | x4 | SSTL 135 Class I/II | On-the-fly | NIOS |  | Y | Y | Preliminary
Stratix V GT | C3 | DDR3 | Quarter Rate | Soft | UDIMM | Quad Rank Only Support in 2 slots dual rank format | Any, | 400 |  | Up to 72 bits | x8 | SSTL 15 Class I/II | On-the-fly | NIOS |  | Y | Y | Preliminary
Stratix V GT | C3 | DDR3 | Quarter Rate | Soft | UDIMM | Quad Rank Only Support in 2 slots dual rank format | Any, | 400 |  | Up to 72 bits | x4 | SSTL 15 Class I/II | On-the-fly | NIOS |  | Y | Y | Preliminary
Stratix V GT | C3 | DDR3 | Quarter Rate | Soft | UDIMM | Dual Rank | Any, | 667 |  | Up to 72 bits | x8 | SSTL 15 Class I/II | On-the-fly | NIOS |  | Y | Y | Preliminary
Stratix V GT | C3 | DDR3 | Quarter Rate | Soft | UDIMM | Dual Rank | Any, | 667 |  | Up to 72 bits | x4 | SSTL 15 Class I/II | On-the-fly | NIOS |  | Y | Y | Preliminary
Stratix V GT | C3 | DDR3 | Quarter Rate | Soft | UDIMM | Single Rank | Any, | 800 |  | Up to 72 bits | x8 | SSTL 15 Class I/II | On-the-fly | NIOS |  | Y | Y | Preliminary
Stratix V GT | C3 | DDR3 | Quarter Rate | Soft | UDIMM | Single Rank | Any, | 800 |  | Up to 72 bits | x4 | SSTL 15 Class I/II | On-the-fly | NIOS |  | Y | Y | Preliminary
Stratix V GT | C3 | DDR3 | Quarter Rate | Soft | RDIMM | Quad Rank Only Support in 2 slots dual rank format | Any, | 400 |  | Up to 72 bits | x8 | SSTL 15 Class I/II | On-the-fly | NIOS |  | Y | Y | Preliminary
Stratix V GT | C3 | DDR3 | Quarter Rate | Soft | RDIMM | Quad Rank Only Support in 2 slots dual rank format | Any, | 400 |  | Up to 72 bits | x4 | SSTL 15 Class I/II | On-the-fly | NIOS |  | Y | Y | Preliminary
Stratix V GT | C3 | DDR3 | Quarter Rate | Soft | RDIMM | Dual Rank | Any, | 667 |  | Up to 72 bits | x8 | SSTL 15 Class I/II | On-the-fly | NIOS |  | Y | Y | Preliminary
Stratix V GT | C3 | DDR3 | Quarter Rate | Soft | RDIMM | Dual Rank | Any, | 667 |  | Up to 72 bits | x4 | SSTL 15 Class I/II | On-the-fly | NIOS |  | Y | Y | Preliminary
Stratix V GT | C3 | DDR3 | Quarter Rate | Soft | RDIMM | Single Rank | Any, | 800 |  | Up to 72 bits | x8 | SSTL 15 Class I/II | On-the-fly | NIOS |  | Y | Y | Preliminary
Stratix V GT | C3 | DDR3 | Quarter Rate | Soft | RDIMM | Single Rank | Any, | 800 |  | Up to 72 bits | x4 | SSTL 15 Class I/II | On-the-fly | NIOS |  | Y | Y | Preliminary
Stratix V GT | C3 | DDR3 | Quarter Rate | Soft | Component | 4 Chip Selects | Any, | 400 |  | Up to 72 bits | x8 | SSTL 15 Class I/II | On-the-fly | NIOS |  | Y | Y | Preliminary
Stratix V GT | C3 | DDR3 | Quarter Rate | Soft | Component | 4 Chip Selects | Any, | 400 |  | Up to 72 bits | x4 | SSTL 15 Class I/II | On-the-fly | NIOS |  | Y | Y | Preliminary
Stratix V GT | C3 | DDR3 | Quarter Rate | Soft | Component | 2 Chip Selects | Any, | 667 |  | Up to 72 bits | x8 | SSTL 15 Class I/II | On-the-fly | NIOS |  | Y | Y | Preliminary
Stratix V GT | C3 | DDR3 | Quarter Rate | Soft | Component | 2 Chip Selects | Any, | 667 |  | Up to 72 bits | x4 | SSTL 15 Class I/II | On-the-fly | NIOS |  | Y | Y | Preliminary
Stratix V GT | C3 | DDR3 | Quarter Rate | Soft | Component | 1 Chip Select | Any, | 800 |  | Up to 72 bits | x8 | SSTL 15 Class I/II | On-the-fly | NIOS |  | Y | Y | Preliminary
Stratix V GT | C3 | DDR3 | Quarter Rate | Soft | Component | 1 Chip Select | Any, | 800 |  | Up to 72 bits | x4 | SSTL 15 Class I/II | On-the-fly | NIOS |  | Y | Y | Preliminary
Stratix V GT | C3 | DDR3 | Half Rate | Soft | UDIMM | Quad Rank Only Support in 2 slots dual rank format | Any, | 400 |  | Up to 72 bits | x8 | SSTL 15 Class I/II | On-the-fly | NIOS |  | Y | Y | Preliminary
Stratix V GT | C3 | DDR3 | Half Rate | Soft | UDIMM | Quad Rank Only Support in 2 slots dual rank format | Any, | 333 |  | 144 bits | x8 | SSTL 15 Class I/II | On-the-fly | NIOS |  | Y | Y | Preliminary
Stratix V GT | C3 | DDR3 | Half Rate | Soft | UDIMM | Quad Rank Only Support in 2 slots dual rank format | Any, | 400 |  | Up to 72 bits | x4 | SSTL 15 Class I/II | On-the-fly | NIOS |  | Y | Y | Preliminary
Stratix V GT | C3 | DDR3 | Half Rate | Soft | UDIMM | Dual Rank | Any, | 400 |  | Up to 72 bits | x8 | SSTL 15 Class I/II | On-the-fly | NIOS |  | Y | Y | Preliminary
Stratix V GT | C3 | DDR3 | Half Rate | Soft | UDIMM | Dual Rank | Any, | 333 |  | 144 bits | x8 | SSTL 15 Class I/II | On-the-fly | NIOS |  | Y | Y | Preliminary
Stratix V GT | C3 | DDR3 | Half Rate | Soft | UDIMM | Dual Rank | Any, | 400 |  | Up to 72 bits | x4 | SSTL 15 Class I/II | On-the-fly | NIOS |  | Y | Y | Preliminary
Stratix V GT | C3 | DDR3 | Half Rate | Soft | UDIMM | Single Rank | Any, | 400 |  | Up to 72 bits | x8 | SSTL 15 Class I/II | On-the-fly | NIOS |  | Y | Y | Preliminary
Stratix V GT | C3 | DDR3 | Half Rate | Soft | UDIMM | Single Rank | Any, | 333 |  | 144 bits | x8 | SSTL 15 Class I/II | On-the-fly | NIOS |  | Y | Y | Preliminary
Stratix V GT | C3 | DDR3 | Half Rate | Soft | UDIMM | Single Rank | Any, | 400 |  | Up to 72 bits | x4 | SSTL 15 Class I/II | On-the-fly | NIOS |  | Y | Y | Preliminary
Stratix V GT | C3 | DDR3 | Half Rate | Soft | RDIMM | Quad Rank Only Support in 2 slots dual rank format | Any, | 400 |  | Up to 72 bits | x8 | SSTL 15 Class I/II | On-the-fly | NIOS |  | Y | Y | Preliminary
Stratix V GT | C3 | DDR3 | Half Rate | Soft | RDIMM | Quad Rank Only Support in 2 slots dual rank format | Any, | 400 |  | Up to 72 bits | x4 | SSTL 15 Class I/II | On-the-fly | NIOS |  | Y | Y | Preliminary
Stratix V GT | C3 | DDR3 | Half Rate | Soft | RDIMM | Dual Rank | Any, | 400 |  | Up to 72 bits | x8 | SSTL 15 Class I/II | On-the-fly | NIOS |  | Y | Y | Preliminary
Stratix V GT | C3 | DDR3 | Half Rate | Soft | RDIMM | Dual Rank | Any, | 400 |  | Up to 72 bits | x4 | SSTL 15 Class I/II | On-the-fly | NIOS |  | Y | Y | Preliminary
Stratix V GT | C3 | DDR3 | Half Rate | Soft | RDIMM | Single Rank | Any, | 400 |  | Up to 72 bits | x8 | SSTL 15 Class I/II | On-the-fly | NIOS |  | Y | Y | Preliminary
Stratix V GT | C3 | DDR3 | Half Rate | Soft | RDIMM | Single Rank | Any, | 400 |  | Up to 72 bits | x4 | SSTL 15 Class I/II | On-the-fly | NIOS |  | Y | Y | Preliminary
Stratix V GT | C3 | DDR3 | Half Rate | Soft | Component | 4 Chip Selects | Any, | 400 |  | Up to 72 bits | x8 | SSTL 15 Class I/II | On-the-fly | NIOS |  | Y | Y | Preliminary
Stratix V GT | C3 | DDR3 | Half Rate | Soft | Component | 4 Chip Selects | Any, | 400 |  | Up to 72 bits | x4 | SSTL 15 Class I/II | On-the-fly | NIOS |  | Y | Y | Preliminary
Stratix V GT | C3 | DDR3 | Half Rate | Soft | Component | 2 Chip Selects | Any, | 400 |  | Up to 72 bits | x8 | SSTL 15 Class I/II | On-the-fly | NIOS |  | Y | Y | Preliminary
Stratix V GT | C3 | DDR3 | Half Rate | Soft | Component | 2 Chip Selects | Any, | 400 |  | Up to 72 bits | x4 | SSTL 15 Class I/II | On-the-fly | NIOS |  | Y | Y | Preliminary
Stratix V GT | C3 | DDR3 | Half Rate | Soft | Component | 1 Chip Select | Any, | 400 |  | Up to 72 bits | x8 | SSTL 15 Class I/II | On-the-fly | NIOS |  | Y | Y | Preliminary
Stratix V GT | C3 | DDR3 | Half Rate | Soft | Component | 1 Chip Select | Any, | 400 |  | Up to 72 bits | x4 | SSTL 15 Class I/II | On-the-fly | NIOS |  | Y | Y | Preliminary
Stratix V GT | C3 | DDR2 | Half Rate | Soft | UDIMM | Quad Rank Only Support in 2 slots dual rank format | Any, | 333 |  | Up to 72 bits | x8 | SSTL 18 Class I/II | 4 or 8 | NIOS |  | Y | Y | Preliminary
Stratix V GT | C3 | DDR2 | Half Rate | Soft | UDIMM | Quad Rank Only Support in 2 slots dual rank format | Any, | 333 |  | 144 bits | x8 | SSTL 18 Class I/II | 4 or 8 | NIOS |  | Y | Y | Preliminary
Stratix V GT | C3 | DDR2 | Half Rate | Soft | UDIMM | Quad Rank Only Support in 2 slots dual rank format | Any, | 333 |  | Up to 72 bits | x4 | SSTL 18 Class I/II | 4 or 8 | NIOS |  | Y | Y | Preliminary
Stratix V GT | C3 | DDR2 | Half Rate | Soft | UDIMM | Dual Rank | Any, | 333 |  | Up to 72 bits | x8 | SSTL 18 Class I/II | 4 or 8 | NIOS |  | Y | Y | Preliminary
Stratix V GT | C3 | DDR2 | Half Rate | Soft | UDIMM | Dual Rank | Any, | 333 |  | 144 bits | x8 | SSTL 18 Class I/II | 4 or 8 | NIOS |  | Y | Y | Preliminary
Stratix V GT | C3 | DDR2 | Half Rate | Soft | UDIMM | Dual Rank | Any, | 333 |  | Up to 72 bits | x4 | SSTL 18 Class I/II | 4 or 8 | NIOS |  | Y | Y | Preliminary
Stratix V GT | C3 | DDR2 | Half Rate | Soft | UDIMM | Single Rank | Any, | 333 |  | Up to 72 bits | x8 | SSTL 18 Class I/II | 4 or 8 | NIOS |  | Y | Y | Preliminary
Stratix V GT | C3 | DDR2 | Half Rate | Soft | UDIMM | Single Rank | Any, | 333 |  | 144 bits | x8 | SSTL 18 Class I/II | 4 or 8 | NIOS |  | Y | Y | Preliminary
Stratix V GT | C3 | DDR2 | Half Rate | Soft | UDIMM | Single Rank | Any, | 333 |  | Up to 72 bits | x4 | SSTL 18 Class I/II | 4 or 8 | NIOS |  | Y | Y | Preliminary
Stratix V GT | C3 | DDR2 | Half Rate | Soft | RDIMM | Quad Rank Only Support in 2 slots dual rank format | Any, | 333 |  | Up to 72 bits | x8 | SSTL 18 Class I/II | 4 or 8 | NIOS |  | Y | Y | Preliminary
Stratix V GT | C3 | DDR2 | Half Rate | Soft | RDIMM | Quad Rank Only Support in 2 slots dual rank format | Any, | 333 |  | Up to 72 bits | x4 | SSTL 18 Class I/II | 4 or 8 | NIOS |  | Y | Y | Preliminary
Stratix V GT | C3 | DDR2 | Half Rate | Soft | RDIMM | Dual Rank | Any, | 333 |  | Up to 72 bits | x8 | SSTL 18 Class I/II | 4 or 8 | NIOS |  | Y | Y | Preliminary
Stratix V GT | C3 | DDR2 | Half Rate | Soft | RDIMM | Dual Rank | Any, | 333 |  | Up to 72 bits | x4 | SSTL 18 Class I/II | 4 or 8 | NIOS |  | Y | Y | Preliminary
Stratix V GT | C3 | DDR2 | Half Rate | Soft | RDIMM | Single Rank | Any, | 333 |  | Up to 72 bits | x8 | SSTL 18 Class I/II | 4 or 8 | NIOS |  | Y | Y | Preliminary
Stratix V GT | C3 | DDR2 | Half Rate | Soft | RDIMM | Single Rank | Any, | 333 |  | Up to 72 bits | x4 | SSTL 18 Class I/II | 4 or 8 | NIOS |  | Y | Y | Preliminary
Stratix V GT | C3 | DDR2 | Half Rate | Soft | Component | 4 Chip Selects | Any, | 333 |  | Up to 72 bits | x8 | SSTL 18 Class I/II | 4 or 8 | NIOS |  | Y | Y | Preliminary
Stratix V GT | C3 | DDR2 | Half Rate | Soft | Component | 4 Chip Selects | Any, | 333 |  | Up to 72 bits | x4 | SSTL 18 Class I/II | 4 or 8 | NIOS |  | Y | Y | Preliminary
Stratix V GT | C3 | DDR2 | Half Rate | Soft | Component | 2 Chip Selects | Any, | 333 |  | Up to 72 bits | x8 | SSTL 18 Class I/II | 4 or 8 | NIOS |  | Y | Y | Preliminary
Stratix V GT | C3 | DDR2 | Half Rate | Soft | Component | 2 Chip Selects | Any, | 333 |  | Up to 72 bits | x4 | SSTL 18 Class I/II | 4 or 8 | NIOS |  | Y | Y | Preliminary
Stratix V GT | C3 | DDR2 | Half Rate | Soft | Component | 1 Chip Select | Any, | 400 |  | Up to 72 bits | x8 | SSTL 18 Class I/II | 4 or 8 | NIOS |  | Y | Y | Preliminary
Stratix V GT | C3 | DDR2 | Half Rate | Soft | Component | 1 Chip Select | Any, | 400 |  | Up to 72 bits | x4 | SSTL 18 Class I/II | 4 or 8 | NIOS |  | Y | Y | Preliminary
Stratix V GT | C3 | DDR2 | Full Rate | Soft | UDIMM | Quad Rank Only Support in 2 slots dual rank format | Any, | 267 |  | Up to 72 bits | x8 | SSTL 18 Class I/II | 4 or 8 | NIOS |  | Y | Y | Preliminary
Stratix V GT | C3 | DDR2 | Full Rate | Soft | UDIMM | Quad Rank Only Support in 2 slots dual rank format | Any, | 267 |  | 144 bits | x8 | SSTL 18 Class I/II | 4 or 8 | NIOS |  | Y | Y | Preliminary
Stratix V GT | C3 | DDR2 | Full Rate | Soft | UDIMM | Quad Rank Only Support in 2 slots dual rank format | Any, | 267 |  | Up to 72 bits | x4 | SSTL 18 Class I/II | 4 or 8 | NIOS |  | Y | Y | Preliminary
Stratix V GT | C3 | DDR2 | Full Rate | Soft | UDIMM | Dual Rank | Any, | 267 |  | Up to 72 bits | x8 | SSTL 18 Class I/II | 4 or 8 | NIOS |  | Y | Y | Preliminary
Stratix V GT | C3 | DDR2 | Full Rate | Soft | UDIMM | Dual Rank | Any, | 267 |  | 144 bits | x8 | SSTL 18 Class I/II | 4 or 8 | NIOS |  | Y | Y | Preliminary
Stratix V GT | C3 | DDR2 | Full Rate | Soft | UDIMM | Dual Rank | Any, | 267 |  | Up to 72 bits | x4 | SSTL 18 Class I/II | 4 or 8 | NIOS |  | Y | Y | Preliminary
Stratix V GT | C3 | DDR2 | Full Rate | Soft | UDIMM | Single Rank | Any, | 267 |  | Up to 72 bits | x8 | SSTL 18 Class I/II | 4 or 8 | NIOS |  | Y | Y | Preliminary
Stratix V GT | C3 | DDR2 | Full Rate | Soft | UDIMM | Single Rank | Any, | 267 |  | 144 bits | x8 | SSTL 18 Class I/II | 4 or 8 | NIOS |  | Y | Y | Preliminary
Stratix V GT | C3 | DDR2 | Full Rate | Soft | UDIMM | Single Rank | Any, | 267 |  | Up to 72 bits | x4 | SSTL 18 Class I/II | 4 or 8 | NIOS |  | Y | Y | Preliminary
Stratix V GT | C3 | DDR2 | Full Rate | Soft | RDIMM | Quad Rank Only Support in 2 slots dual rank format | Any, | 267 |  | Up to 72 bits | x8 | SSTL 18 Class I/II | 4 or 8 | NIOS |  | Y | Y | Preliminary
Stratix V GT | C3 | DDR2 | Full Rate | Soft | RDIMM | Quad Rank Only Support in 2 slots dual rank format | Any, | 267 |  | Up to 72 bits | x4 | SSTL 18 Class I/II | 4 or 8 | NIOS |  | Y | Y | Preliminary
Stratix V GT | C3 | DDR2 | Full Rate | Soft | RDIMM | Dual Rank | Any, | 267 |  | Up to 72 bits | x8 | SSTL 18 Class I/II | 4 or 8 | NIOS |  | Y | Y | Preliminary
Stratix V GT | C3 | DDR2 | Full Rate | Soft | RDIMM | Dual Rank | Any, | 267 |  | Up to 72 bits | x4 | SSTL 18 Class I/II | 4 or 8 | NIOS |  | Y | Y | Preliminary
Stratix V GT | C3 | DDR2 | Full Rate | Soft | RDIMM | Single Rank | Any, | 267 |  | Up to 72 bits | x8 | SSTL 18 Class I/II | 4 or 8 | NIOS |  | Y | Y | Preliminary
Stratix V GT | C3 | DDR2 | Full Rate | Soft | RDIMM | Single Rank | Any, | 267 |  | Up to 72 bits | x4 | SSTL 18 Class I/II | 4 or 8 | NIOS |  | Y | Y | Preliminary
Stratix V GT | C3 | DDR2 | Full Rate | Soft | Component | 4 Chip Selects | Any, | 267 |  | Up to 72 bits | x8 | SSTL 18 Class I/II | 4 or 8 | NIOS |  | Y | Y | Preliminary
Stratix V GT | C3 | DDR2 | Full Rate | Soft | Component | 4 Chip Selects | Any, | 267 |  | Up to 72 bits | x4 | SSTL 18 Class I/II | 4 or 8 | NIOS |  | Y | Y | Preliminary
Stratix V GT | C3 | DDR2 | Full Rate | Soft | Component | 2 Chip Selects | Any, | 267 |  | Up to 72 bits | x8 | SSTL 18 Class I/II | 4 or 8 | NIOS |  | Y | Y | Preliminary
Stratix V GT | C3 | DDR2 | Full Rate | Soft | Component | 2 Chip Selects | Any, | 267 |  | Up to 72 bits | x4 | SSTL 18 Class I/II | 4 or 8 | NIOS |  | Y | Y | Preliminary
Stratix V GT | C3 | DDR2 | Full Rate | Soft | Component | 1 Chip Select | Any, | 267 |  | Up to 72 bits | x8 | SSTL 18 Class I/II | 4 or 8 | NIOS |  | Y | Y | Preliminary
Stratix V GT | C3 | DDR2 | Full Rate | Soft | Component | 1 Chip Select | Any, | 267 |  | Up to 72 bits | x4 | SSTL 18 Class I/II | 4 or 8 | NIOS |  | Y | Y | Preliminary
Stratix V GT | C2 | RLDRAMII (Common I/O) | Half Rate | Soft | Component | 1 Chip Select | Row, Wraparound, | 400 |  | Up to 9 bits | x9 | HSTL 15 Class I | 8 | RTL |  |  | Y | Preliminary
Stratix V GT | C2 | RLDRAMII (Common I/O) | Half Rate | Soft | Component | 1 Chip Select | Row, Wraparound, | 400 |  | Up to 9 bits | x9 | HSTL 15 Class I | 4 | RTL |  |  | Y | Preliminary
Stratix V GT | C2 | RLDRAMII (Common I/O) | Half Rate | Soft | Component | 1 Chip Select | Column, Row, Wraparound, | 400 |  | Up to 9 bits | x9 | HSTL 18 Class I/II | 8 | RTL |  |  | Y | Preliminary
Stratix V GT | C2 | RLDRAMII (Common I/O) | Half Rate | Soft | Component | 1 Chip Select | Column, Row, Wraparound, | 400 |  | Up to 9 bits | x9 | HSTL 18 Class I/II | 4 | RTL |  |  | Y | Preliminary
Stratix V GT | C2 | RLDRAMII (Common I/O) | Half Rate | Soft | Component | 1 Chip Select | Column, | 400 |  | Up to 9 bits | x9 | HSTL 15 Class I/II | 8 | RTL |  |  | Y | Preliminary
Stratix V GT | C2 | RLDRAMII (Common I/O) | Half Rate | Soft | Component | 1 Chip Select | Column, | 400 |  | Up to 9 bits | x9 | HSTL 15 Class I/II | 4 | RTL |  |  | Y | Preliminary
Stratix V GT | C2 | RLDRAMII (Common I/O) | Half Rate | Soft | Component | 1 Chip Select | Row, Wraparound, | 400 |  | Up to 18 bits | x9 | HSTL 15 Class I | 8 | RTL |  |  | Y | Preliminary
Stratix V GT | C2 | RLDRAMII (Common I/O) | Half Rate | Soft | Component | 1 Chip Select | Row, Wraparound, | 400 |  | Up to 18 bits | x9 | HSTL 15 Class I | 4 | RTL |  |  | Y | Preliminary
Stratix V GT | C2 | RLDRAMII (Common I/O) | Half Rate | Soft | Component | 1 Chip Select | Column, Row, Wraparound, | 400 |  | Up to 18 bits | x9 | HSTL 18 Class I/II | 8 | RTL |  |  | Y | Preliminary
Stratix V GT | C2 | RLDRAMII (Common I/O) | Half Rate | Soft | Component | 1 Chip Select | Column, Row, Wraparound, | 400 |  | Up to 18 bits | x9 | HSTL 18 Class I/II | 4 | RTL |  |  | Y | Preliminary
Stratix V GT | C2 | RLDRAMII (Common I/O) | Half Rate | Soft | Component | 1 Chip Select | Column, | 400 |  | Up to 18 bits | x9 | HSTL 15 Class I/II | 8 | RTL |  |  | Y | Preliminary
Stratix V GT | C2 | RLDRAMII (Common I/O) | Half Rate | Soft | Component | 1 Chip Select | Column, | 400 |  | Up to 18 bits | x9 | HSTL 15 Class I/II | 4 | RTL |  |  | Y | Preliminary
Stratix V GT | C2 | RLDRAMII (Common I/O) | Half Rate | Soft | Component | 1 Chip Select | Row, Wraparound, | 400 |  | Up to 72 bits | x36 | HSTL 15 Class I | 8 | RTL |  |  | Y | Preliminary
Stratix V GT | C2 | RLDRAMII (Common I/O) | Half Rate | Soft | Component | 1 Chip Select | Row, Wraparound, | 400 |  | Up to 72 bits | x36 | HSTL 15 Class I | 4 | RTL |  |  | Y | Preliminary
Stratix V GT | C2 | RLDRAMII (Common I/O) | Half Rate | Soft | Component | 1 Chip Select | Column, Row, Wraparound, | 400 |  | Up to 72 bits | x36 | HSTL 18 Class I/II | 8 | RTL |  |  | Y | Preliminary
Stratix V GT | C2 | RLDRAMII (Common I/O) | Half Rate | Soft | Component | 1 Chip Select | Column, Row, Wraparound, | 400 |  | Up to 72 bits | x36 | HSTL 18 Class I/II | 4 | RTL |  |  | Y | Preliminary
Stratix V GT | C2 | RLDRAMII (Common I/O) | Half Rate | Soft | Component | 1 Chip Select | Column, | 400 |  | Up to 72 bits | x36 | HSTL 15 Class I/II | 8 | RTL |  |  | Y | Preliminary
Stratix V GT | C2 | RLDRAMII (Common I/O) | Half Rate | Soft | Component | 1 Chip Select | Column, | 400 |  | Up to 72 bits | x36 | HSTL 15 Class I/II | 4 | RTL |  |  | Y | Preliminary
Stratix V GT | C2 | RLDRAMII (Common I/O) | Half Rate | Soft | Component | 1 Chip Select | Row, Wraparound, | 400 |  | Up to 36 bits | x36 | HSTL 15 Class I | 8 | RTL |  |  | Y | Preliminary
Stratix V GT | C2 | RLDRAMII (Common I/O) | Half Rate | Soft | Component | 1 Chip Select | Row, Wraparound, | 400 |  | Up to 36 bits | x36 | HSTL 15 Class I | 4 | RTL |  |  | Y | Preliminary
Stratix V GT | C2 | RLDRAMII (Common I/O) | Half Rate | Soft | Component | 1 Chip Select | Column, Row, Wraparound, | 400 |  | Up to 36 bits | x36 | HSTL 18 Class I/II | 8 | RTL |  |  | Y | Preliminary
Stratix V GT | C2 | RLDRAMII (Common I/O) | Half Rate | Soft | Component | 1 Chip Select | Column, Row, Wraparound, | 400 |  | Up to 36 bits | x36 | HSTL 18 Class I/II | 4 | RTL |  |  | Y | Preliminary
Stratix V GT | C2 | RLDRAMII (Common I/O) | Half Rate | Soft | Component | 1 Chip Select | Column, | 400 |  | Up to 36 bits | x36 | HSTL 15 Class I/II | 8 | RTL |  |  | Y | Preliminary
Stratix V GT | C2 | RLDRAMII (Common I/O) | Half Rate | Soft | Component | 1 Chip Select | Column, | 400 |  | Up to 36 bits | x36 | HSTL 15 Class I/II | 4 | RTL |  |  | Y | Preliminary
Stratix V GT | C2 | RLDRAMII (Common I/O) | Half Rate | Soft | Component | 1 Chip Select | Row, Wraparound, | 400 |  | Up to 36 bits | x18 | HSTL 15 Class I | 8 | RTL |  |  | Y | Preliminary
Stratix V GT | C2 | RLDRAMII (Common I/O) | Half Rate | Soft | Component | 1 Chip Select | Row, Wraparound, | 400 |  | Up to 36 bits | x18 | HSTL 15 Class I | 4 | RTL |  |  | Y | Preliminary
Stratix V GT | C2 | RLDRAMII (Common I/O) | Half Rate | Soft | Component | 1 Chip Select | Column, Row, Wraparound, | 400 |  | Up to 36 bits | x18 | HSTL 18 Class I/II | 8 | RTL |  |  | Y | Preliminary
Stratix V GT | C2 | RLDRAMII (Common I/O) | Half Rate | Soft | Component | 1 Chip Select | Column, Row, Wraparound, | 400 |  | Up to 36 bits | x18 | HSTL 18 Class I/II | 4 | RTL |  |  | Y | Preliminary
Stratix V GT | C2 | RLDRAMII (Common I/O) | Half Rate | Soft | Component | 1 Chip Select | Column, | 400 |  | Up to 36 bits | x18 | HSTL 15 Class I/II | 8 | RTL |  |  | Y | Preliminary
Stratix V GT | C2 | RLDRAMII (Common I/O) | Half Rate | Soft | Component | 1 Chip Select | Column, | 400 |  | Up to 36 bits | x18 | HSTL 15 Class I/II | 4 | RTL |  |  | Y | Preliminary
Stratix V GT | C2 | RLDRAMII (Common I/O) | Half Rate | Soft | Component | 1 Chip Select | Row, Wraparound, | 400 |  | Up to 18 bits | x18 | HSTL 15 Class I | 8 | RTL |  |  | Y | Preliminary
Stratix V GT | C2 | RLDRAMII (Common I/O) | Half Rate | Soft | Component | 1 Chip Select | Row, Wraparound, | 400 |  | Up to 18 bits | x18 | HSTL 15 Class I | 4 | RTL |  |  | Y | Preliminary
Stratix V GT | C2 | RLDRAMII (Common I/O) | Half Rate | Soft | Component | 1 Chip Select | Column, Row, Wraparound, | 400 |  | Up to 18 bits | x18 | HSTL 18 Class I/II | 8 | RTL |  |  | Y | Preliminary
Stratix V GT | C2 | RLDRAMII (Common I/O) | Half Rate | Soft | Component | 1 Chip Select | Column, Row, Wraparound, | 400 |  | Up to 18 bits | x18 | HSTL 18 Class I/II | 4 | RTL |  |  | Y | Preliminary
Stratix V GT | C2 | RLDRAMII (Common I/O) | Half Rate | Soft | Component | 1 Chip Select | Column, | 400 |  | Up to 18 bits | x18 | HSTL 15 Class I/II | 8 | RTL |  |  | Y | Preliminary
Stratix V GT | C2 | RLDRAMII (Common I/O) | Half Rate | Soft | Component | 1 Chip Select | Column, | 400 |  | Up to 18 bits | x18 | HSTL 15 Class I/II | 4 | RTL |  |  | Y | Preliminary
Stratix V GT | C2 | RLDRAMII (Common I/O) | Half Rate | Soft | Component | 1 Chip Select | Row, Wraparound, | 533 |  | Up to 9 bits | x9 | HSTL 15 Class I | 8 | NIOS |  |  | Y | Preliminary
Stratix V GT | C2 | RLDRAMII (Common I/O) | Half Rate | Soft | Component | 1 Chip Select | Row, Wraparound, | 533 |  | Up to 9 bits | x9 | HSTL 15 Class I | 4 | NIOS |  |  | Y | Preliminary
Stratix V GT | C2 | RLDRAMII (Common I/O) | Half Rate | Soft | Component | 1 Chip Select | Column, Row, Wraparound, | 533 |  | Up to 9 bits | x9 | HSTL 18 Class I/II | 8 | NIOS |  |  | Y | Preliminary
Stratix V GT | C2 | RLDRAMII (Common I/O) | Half Rate | Soft | Component | 1 Chip Select | Column, Row, Wraparound, | 533 |  | Up to 9 bits | x9 | HSTL 18 Class I/II | 4 | NIOS |  |  | Y | Preliminary
Stratix V GT | C2 | RLDRAMII (Common I/O) | Half Rate | Soft | Component | 1 Chip Select | Column, | 533 |  | Up to 9 bits | x9 | HSTL 15 Class I/II | 8 | NIOS |  |  | Y | Preliminary
Stratix V GT | C2 | RLDRAMII (Common I/O) | Half Rate | Soft | Component | 1 Chip Select | Column, | 533 |  | Up to 9 bits | x9 | HSTL 15 Class I/II | 4 | NIOS |  |  | Y | Preliminary
Stratix V GT | C2 | RLDRAMII (Common I/O) | Half Rate | Soft | Component | 1 Chip Select | Row, Wraparound, | 533 |  | Up to 18 bits | x9 | HSTL 15 Class I | 8 | NIOS |  |  | Y | Preliminary
Stratix V GT | C2 | RLDRAMII (Common I/O) | Half Rate | Soft | Component | 1 Chip Select | Row, Wraparound, | 533 |  | Up to 18 bits | x9 | HSTL 15 Class I | 4 | NIOS |  |  | Y | Preliminary
Stratix V GT | C2 | RLDRAMII (Common I/O) | Half Rate | Soft | Component | 1 Chip Select | Column, Row, Wraparound, | 533 |  | Up to 18 bits | x9 | HSTL 18 Class I/II | 8 | NIOS |  |  | Y | Preliminary
Stratix V GT | C2 | RLDRAMII (Common I/O) | Half Rate | Soft | Component | 1 Chip Select | Column, Row, Wraparound, | 533 |  | Up to 18 bits | x9 | HSTL 18 Class I/II | 4 | NIOS |  |  | Y | Preliminary
Stratix V GT | C2 | RLDRAMII (Common I/O) | Half Rate | Soft | Component | 1 Chip Select | Column, | 533 |  | Up to 18 bits | x9 | HSTL 15 Class I/II | 8 | NIOS |  |  | Y | Preliminary
Stratix V GT | C2 | RLDRAMII (Common I/O) | Half Rate | Soft | Component | 1 Chip Select | Column, | 533 |  | Up to 18 bits | x9 | HSTL 15 Class I/II | 4 | NIOS |  |  | Y | Preliminary
Stratix V GT | C2 | RLDRAMII (Common I/O) | Half Rate | Soft | Component | 1 Chip Select | Row, Wraparound, | 533 |  | Up to 72 bits | x36 | HSTL 15 Class I | 8 | NIOS |  |  | Y | Preliminary
Stratix V GT | C2 | RLDRAMII (Common I/O) | Half Rate | Soft | Component | 1 Chip Select | Row, Wraparound, | 533 |  | Up to 72 bits | x36 | HSTL 15 Class I | 4 | NIOS |  |  | Y | Preliminary
Stratix V GT | C2 | RLDRAMII (Common I/O) | Half Rate | Soft | Component | 1 Chip Select | Column, Row, Wraparound, | 533 |  | Up to 72 bits | x36 | HSTL 18 Class I/II | 8 | NIOS |  |  | Y | Preliminary
Stratix V GT | C2 | RLDRAMII (Common I/O) | Half Rate | Soft | Component | 1 Chip Select | Column, Row, Wraparound, | 533 |  | Up to 72 bits | x36 | HSTL 18 Class I/II | 4 | NIOS |  |  | Y | Preliminary
Stratix V GT | C2 | RLDRAMII (Common I/O) | Half Rate | Soft | Component | 1 Chip Select | Column, | 533 |  | Up to 72 bits | x36 | HSTL 15 Class I/II | 8 | NIOS |  |  | Y | Preliminary
Stratix V GT | C2 | RLDRAMII (Common I/O) | Half Rate | Soft | Component | 1 Chip Select | Column, | 533 |  | Up to 72 bits | x36 | HSTL 15 Class I/II | 4 | NIOS |  |  | Y | Preliminary
Stratix V GT | C2 | RLDRAMII (Common I/O) | Half Rate | Soft | Component | 1 Chip Select | Row, Wraparound, | 533 |  | Up to 36 bits | x36 | HSTL 15 Class I | 8 | NIOS |  |  | Y | Preliminary
Stratix V GT | C2 | RLDRAMII (Common I/O) | Half Rate | Soft | Component | 1 Chip Select | Row, Wraparound, | 533 |  | Up to 36 bits | x36 | HSTL 15 Class I | 4 | NIOS |  |  | Y | Preliminary
Stratix V GT | C2 | RLDRAMII (Common I/O) | Half Rate | Soft | Component | 1 Chip Select | Column, Row, Wraparound, | 533 |  | Up to 36 bits | x36 | HSTL 18 Class I/II | 8 | NIOS |  |  | Y | Preliminary
Stratix V GT | C2 | RLDRAMII (Common I/O) | Half Rate | Soft | Component | 1 Chip Select | Column, Row, Wraparound, | 533 |  | Up to 36 bits | x36 | HSTL 18 Class I/II | 4 | NIOS |  |  | Y | Preliminary
Stratix V GT | C2 | RLDRAMII (Common I/O) | Half Rate | Soft | Component | 1 Chip Select | Column, | 533 |  | Up to 36 bits | x36 | HSTL 15 Class I/II | 8 | NIOS |  |  | Y | Preliminary
Stratix V GT | C2 | RLDRAMII (Common I/O) | Half Rate | Soft | Component | 1 Chip Select | Column, | 533 |  | Up to 36 bits | x36 | HSTL 15 Class I/II | 4 | NIOS |  |  | Y | Preliminary
Stratix V GT | C2 | RLDRAMII (Common I/O) | Half Rate | Soft | Component | 1 Chip Select | Row, Wraparound, | 533 |  | Up to 36 bits | x18 | HSTL 15 Class I | 8 | NIOS |  |  | Y | Preliminary
Stratix V GT | C2 | RLDRAMII (Common I/O) | Half Rate | Soft | Component | 1 Chip Select | Row, Wraparound, | 533 |  | Up to 36 bits | x18 | HSTL 15 Class I | 4 | NIOS |  |  | Y | Preliminary
Stratix V GT | C2 | RLDRAMII (Common I/O) | Half Rate | Soft | Component | 1 Chip Select | Column, Row, Wraparound, | 533 |  | Up to 36 bits | x18 | HSTL 18 Class I/II | 8 | NIOS |  |  | Y | Preliminary
Stratix V GT | C2 | RLDRAMII (Common I/O) | Half Rate | Soft | Component | 1 Chip Select | Column, Row, Wraparound, | 533 |  | Up to 36 bits | x18 | HSTL 18 Class I/II | 4 | NIOS |  |  | Y | Preliminary
Stratix V GT | C2 | RLDRAMII (Common I/O) | Half Rate | Soft | Component | 1 Chip Select | Column, | 533 |  | Up to 36 bits | x18 | HSTL 15 Class I/II | 8 | NIOS |  |  | Y | Preliminary
Stratix V GT | C2 | RLDRAMII (Common I/O) | Half Rate | Soft | Component | 1 Chip Select | Column, | 533 |  | Up to 36 bits | x18 | HSTL 15 Class I/II | 4 | NIOS |  |  | Y | Preliminary
Stratix V GT | C2 | RLDRAMII (Common I/O) | Half Rate | Soft | Component | 1 Chip Select | Row, Wraparound, | 533 |  | Up to 18 bits | x18 | HSTL 15 Class I | 8 | NIOS |  |  | Y | Preliminary
Stratix V GT | C2 | RLDRAMII (Common I/O) | Half Rate | Soft | Component | 1 Chip Select | Row, Wraparound, | 533 |  | Up to 18 bits | x18 | HSTL 15 Class I | 4 | NIOS |  |  | Y | Preliminary
Stratix V GT | C2 | RLDRAMII (Common I/O) | Half Rate | Soft | Component | 1 Chip Select | Column, Row, Wraparound, | 533 |  | Up to 18 bits | x18 | HSTL 18 Class I/II | 8 | NIOS |  |  | Y | Preliminary
Stratix V GT | C2 | RLDRAMII (Common I/O) | Half Rate | Soft | Component | 1 Chip Select | Column, Row, Wraparound, | 533 |  | Up to 18 bits | x18 | HSTL 18 Class I/II | 4 | NIOS |  |  | Y | Preliminary
Stratix V GT | C2 | RLDRAMII (Common I/O) | Half Rate | Soft | Component | 1 Chip Select | Column, | 533 |  | Up to 18 bits | x18 | HSTL 15 Class I/II | 8 | NIOS |  |  | Y | Preliminary
Stratix V GT | C2 | RLDRAMII (Common I/O) | Half Rate | Soft | Component | 1 Chip Select | Column, | 533 |  | Up to 18 bits | x18 | HSTL 15 Class I/II | 4 | NIOS |  |  | Y | Preliminary
Stratix V GT | C2 | RLDRAMII (Common I/O) | Full Rate | Soft | Component | 1 Chip Select | Row, Wraparound, | 300 |  | Up to 9 bits | x9 | HSTL 15 Class I | 8 | RTL |  |  | Y | Preliminary
Stratix V GT | C2 | RLDRAMII (Common I/O) | Full Rate | Soft | Component | 1 Chip Select | Row, Wraparound, | 300 |  | Up to 9 bits | x9 | HSTL 15 Class I | 4 | RTL |  |  | Y | Preliminary
Stratix V GT | C2 | RLDRAMII (Common I/O) | Full Rate | Soft | Component | 1 Chip Select | Row, Wraparound, | 300 |  | Up to 9 bits | x9 | HSTL 15 Class I | 2 | RTL |  |  | Y | Preliminary
Stratix V GT | C2 | RLDRAMII (Common I/O) | Full Rate | Soft | Component | 1 Chip Select | Column, Row, Wraparound, | 300 |  | Up to 9 bits | x9 | HSTL 18 Class I/II | 8 | RTL |  |  | Y | Preliminary
Stratix V GT | C2 | RLDRAMII (Common I/O) | Full Rate | Soft | Component | 1 Chip Select | Column, Row, Wraparound, | 300 |  | Up to 9 bits | x9 | HSTL 18 Class I/II | 4 | RTL |  |  | Y | Preliminary
Stratix V GT | C2 | RLDRAMII (Common I/O) | Full Rate | Soft | Component | 1 Chip Select | Column, Row, Wraparound, | 300 |  | Up to 9 bits | x9 | HSTL 18 Class I/II | 2 | RTL |  |  | Y | Preliminary
Stratix V GT | C2 | RLDRAMII (Common I/O) | Full Rate | Soft | Component | 1 Chip Select | Column, | 300 |  | Up to 9 bits | x9 | HSTL 15 Class I/II | 8 | RTL |  |  | Y | Preliminary
Stratix V GT | C2 | RLDRAMII (Common I/O) | Full Rate | Soft | Component | 1 Chip Select | Column, | 300 |  | Up to 9 bits | x9 | HSTL 15 Class I/II | 4 | RTL |  |  | Y | Preliminary
Stratix V GT | C2 | RLDRAMII (Common I/O) | Full Rate | Soft | Component | 1 Chip Select | Column, | 300 |  | Up to 9 bits | x9 | HSTL 15 Class I/II | 2 | RTL |  |  | Y | Preliminary
Stratix V GT | C2 | RLDRAMII (Common I/O) | Full Rate | Soft | Component | 1 Chip Select | Row, Wraparound, | 300 |  | Up to 18 bits | x9 | HSTL 15 Class I | 8 | RTL |  |  | Y | Preliminary
Stratix V GT | C2 | RLDRAMII (Common I/O) | Full Rate | Soft | Component | 1 Chip Select | Row, Wraparound, | 300 |  | Up to 18 bits | x9 | HSTL 15 Class I | 4 | RTL |  |  | Y | Preliminary
Stratix V GT | C2 | RLDRAMII (Common I/O) | Full Rate | Soft | Component | 1 Chip Select | Row, Wraparound, | 300 |  | Up to 18 bits | x9 | HSTL 15 Class I | 2 | RTL |  |  | Y | Preliminary
Stratix V GT | C2 | RLDRAMII (Common I/O) | Full Rate | Soft | Component | 1 Chip Select | Column, Row, Wraparound, | 300 |  | Up to 18 bits | x9 | HSTL 18 Class I/II | 8 | RTL |  |  | Y | Preliminary
Stratix V GT | C2 | RLDRAMII (Common I/O) | Full Rate | Soft | Component | 1 Chip Select | Column, Row, Wraparound, | 300 |  | Up to 18 bits | x9 | HSTL 18 Class I/II | 4 | RTL |  |  | Y | Preliminary
Stratix V GT | C2 | RLDRAMII (Common I/O) | Full Rate | Soft | Component | 1 Chip Select | Column, Row, Wraparound, | 300 |  | Up to 18 bits | x9 | HSTL 18 Class I/II | 2 | RTL |  |  | Y | Preliminary
Stratix V GT | C2 | RLDRAMII (Common I/O) | Full Rate | Soft | Component | 1 Chip Select | Column, | 300 |  | Up to 18 bits | x9 | HSTL 15 Class I/II | 8 | RTL |  |  | Y | Preliminary
Stratix V GT | C2 | RLDRAMII (Common I/O) | Full Rate | Soft | Component | 1 Chip Select | Column, | 300 |  | Up to 18 bits | x9 | HSTL 15 Class I/II | 4 | RTL |  |  | Y | Preliminary
Stratix V GT | C2 | RLDRAMII (Common I/O) | Full Rate | Soft | Component | 1 Chip Select | Column, | 300 |  | Up to 18 bits | x9 | HSTL 15 Class I/II | 2 | RTL |  |  | Y | Preliminary
Stratix V GT | C2 | RLDRAMII (Common I/O) | Full Rate | Soft | Component | 1 Chip Select | Row, Wraparound, | 300 |  | Up to 72 bits | x36 | HSTL 15 Class I | 8 | RTL |  |  | Y | Preliminary
Stratix V GT | C2 | RLDRAMII (Common I/O) | Full Rate | Soft | Component | 1 Chip Select | Row, Wraparound, | 300 |  | Up to 72 bits | x36 | HSTL 15 Class I | 4 | RTL |  |  | Y | Preliminary
Stratix V GT | C2 | RLDRAMII (Common I/O) | Full Rate | Soft | Component | 1 Chip Select | Row, Wraparound, | 300 |  | Up to 72 bits | x36 | HSTL 15 Class I | 2 | RTL |  |  | Y | Preliminary
Stratix V GT | C2 | RLDRAMII (Common I/O) | Full Rate | Soft | Component | 1 Chip Select | Column, Row, Wraparound, | 300 |  | Up to 72 bits | x36 | HSTL 18 Class I/II | 8 | RTL |  |  | Y | Preliminary
Stratix V GT | C2 | RLDRAMII (Common I/O) | Full Rate | Soft | Component | 1 Chip Select | Column, Row, Wraparound, | 300 |  | Up to 72 bits | x36 | HSTL 18 Class I/II | 4 | RTL |  |  | Y | Preliminary
Stratix V GT | C2 | RLDRAMII (Common I/O) | Full Rate | Soft | Component | 1 Chip Select | Column, Row, Wraparound, | 300 |  | Up to 72 bits | x36 | HSTL 18 Class I/II | 2 | RTL |  |  | Y | Preliminary
Stratix V GT | C2 | RLDRAMII (Common I/O) | Full Rate | Soft | Component | 1 Chip Select | Column, | 300 |  | Up to 72 bits | x36 | HSTL 15 Class I/II | 8 | RTL |  |  | Y | Preliminary
Stratix V GT | C2 | RLDRAMII (Common I/O) | Full Rate | Soft | Component | 1 Chip Select | Column, | 300 |  | Up to 72 bits | x36 | HSTL 15 Class I/II | 4 | RTL |  |  | Y | Preliminary
Stratix V GT | C2 | RLDRAMII (Common I/O) | Full Rate | Soft | Component | 1 Chip Select | Column, | 300 |  | Up to 72 bits | x36 | HSTL 15 Class I/II | 2 | RTL |  |  | Y | Preliminary
Stratix V GT | C2 | RLDRAMII (Common I/O) | Full Rate | Soft | Component | 1 Chip Select | Row, Wraparound, | 300 |  | Up to 36 bits | x36 | HSTL 15 Class I | 8 | RTL |  |  | Y | Preliminary
Stratix V GT | C2 | RLDRAMII (Common I/O) | Full Rate | Soft | Component | 1 Chip Select | Row, Wraparound, | 300 |  | Up to 36 bits | x36 | HSTL 15 Class I | 4 | RTL |  |  | Y | Preliminary
Stratix V GT | C2 | RLDRAMII (Common I/O) | Full Rate | Soft | Component | 1 Chip Select | Row, Wraparound, | 300 |  | Up to 36 bits | x36 | HSTL 15 Class I | 2 | RTL |  |  | Y | Preliminary
Stratix V GT | C2 | RLDRAMII (Common I/O) | Full Rate | Soft | Component | 1 Chip Select | Column, Row, Wraparound, | 300 |  | Up to 36 bits | x36 | HSTL 18 Class I/II | 8 | RTL |  |  | Y | Preliminary
Stratix V GT | C2 | RLDRAMII (Common I/O) | Full Rate | Soft | Component | 1 Chip Select | Column, Row, Wraparound, | 300 |  | Up to 36 bits | x36 | HSTL 18 Class I/II | 4 | RTL |  |  | Y | Preliminary
Stratix V GT | C2 | RLDRAMII (Common I/O) | Full Rate | Soft | Component | 1 Chip Select | Column, Row, Wraparound, | 300 |  | Up to 36 bits | x36 | HSTL 18 Class I/II | 2 | RTL |  |  | Y | Preliminary
Stratix V GT | C2 | RLDRAMII (Common I/O) | Full Rate | Soft | Component | 1 Chip Select | Column, | 300 |  | Up to 36 bits | x36 | HSTL 15 Class I/II | 8 | RTL |  |  | Y | Preliminary
Stratix V GT | C2 | RLDRAMII (Common I/O) | Full Rate | Soft | Component | 1 Chip Select | Column, | 300 |  | Up to 36 bits | x36 | HSTL 15 Class I/II | 4 | RTL |  |  | Y | Preliminary
Stratix V GT | C2 | RLDRAMII (Common I/O) | Full Rate | Soft | Component | 1 Chip Select | Column, | 300 |  | Up to 36 bits | x36 | HSTL 15 Class I/II | 2 | RTL |  |  | Y | Preliminary
Stratix V GT | C2 | RLDRAMII (Common I/O) | Full Rate | Soft | Component | 1 Chip Select | Row, Wraparound, | 300 |  | Up to 36 bits | x18 | HSTL 15 Class I | 8 | RTL |  |  | Y | Preliminary
Stratix V GT | C2 | RLDRAMII (Common I/O) | Full Rate | Soft | Component | 1 Chip Select | Row, Wraparound, | 300 |  | Up to 36 bits | x18 | HSTL 15 Class I | 4 | RTL |  |  | Y | Preliminary
Stratix V GT | C2 | RLDRAMII (Common I/O) | Full Rate | Soft | Component | 1 Chip Select | Row, Wraparound, | 300 |  | Up to 36 bits | x18 | HSTL 15 Class I | 2 | RTL |  |  | Y | Preliminary
Stratix V GT | C2 | RLDRAMII (Common I/O) | Full Rate | Soft | Component | 1 Chip Select | Column, Row, Wraparound, | 300 |  | Up to 36 bits | x18 | HSTL 18 Class I/II | 8 | RTL |  |  | Y | Preliminary
Stratix V GT | C2 | RLDRAMII (Common I/O) | Full Rate | Soft | Component | 1 Chip Select | Column, Row, Wraparound, | 300 |  | Up to 36 bits | x18 | HSTL 18 Class I/II | 4 | RTL |  |  | Y | Preliminary
Stratix V GT | C2 | RLDRAMII (Common I/O) | Full Rate | Soft | Component | 1 Chip Select | Column, Row, Wraparound, | 300 |  | Up to 36 bits | x18 | HSTL 18 Class I/II | 2 | RTL |  |  | Y | Preliminary
Stratix V GT | C2 | RLDRAMII (Common I/O) | Full Rate | Soft | Component | 1 Chip Select | Column, | 300 |  | Up to 36 bits | x18 | HSTL 15 Class I/II | 8 | RTL |  |  | Y | Preliminary
Stratix V GT | C2 | RLDRAMII (Common I/O) | Full Rate | Soft | Component | 1 Chip Select | Column, | 300 |  | Up to 36 bits | x18 | HSTL 15 Class I/II | 4 | RTL |  |  | Y | Preliminary
Stratix V GT | C2 | RLDRAMII (Common I/O) | Full Rate | Soft | Component | 1 Chip Select | Column, | 300 |  | Up to 36 bits | x18 | HSTL 15 Class I/II | 2 | RTL |  |  | Y | Preliminary
Stratix V GT | C2 | RLDRAMII (Common I/O) | Full Rate | Soft | Component | 1 Chip Select | Row, Wraparound, | 300 |  | Up to 18 bits | x18 | HSTL 15 Class I | 8 | RTL |  |  | Y | Preliminary
Stratix V GT | C2 | RLDRAMII (Common I/O) | Full Rate | Soft | Component | 1 Chip Select | Row, Wraparound, | 300 |  | Up to 18 bits | x18 | HSTL 15 Class I | 4 | RTL |  |  | Y | Preliminary
Stratix V GT | C2 | RLDRAMII (Common I/O) | Full Rate | Soft | Component | 1 Chip Select | Row, Wraparound, | 300 |  | Up to 18 bits | x18 | HSTL 15 Class I | 2 | RTL |  |  | Y | Preliminary
Stratix V GT | C2 | RLDRAMII (Common I/O) | Full Rate | Soft | Component | 1 Chip Select | Column, Row, Wraparound, | 300 |  | Up to 18 bits | x18 | HSTL 18 Class I/II | 8 | RTL |  |  | Y | Preliminary
Stratix V GT | C2 | RLDRAMII (Common I/O) | Full Rate | Soft | Component | 1 Chip Select | Column, Row, Wraparound, | 300 |  | Up to 18 bits | x18 | HSTL 18 Class I/II | 4 | RTL |  |  | Y | Preliminary
Stratix V GT | C2 | RLDRAMII (Common I/O) | Full Rate | Soft | Component | 1 Chip Select | Column, Row, Wraparound, | 300 |  | Up to 18 bits | x18 | HSTL 18 Class I/II | 2 | RTL |  |  | Y | Preliminary
Stratix V GT | C2 | RLDRAMII (Common I/O) | Full Rate | Soft | Component | 1 Chip Select | Column, | 300 |  | Up to 18 bits | x18 | HSTL 15 Class I/II | 8 | RTL |  |  | Y | Preliminary
Stratix V GT | C2 | RLDRAMII (Common I/O) | Full Rate | Soft | Component | 1 Chip Select | Column, | 300 |  | Up to 18 bits | x18 | HSTL 15 Class I/II | 4 | RTL |  |  | Y | Preliminary
Stratix V GT | C2 | RLDRAMII (Common I/O) | Full Rate | Soft | Component | 1 Chip Select | Column, | 300 |  | Up to 18 bits | x18 | HSTL 15 Class I/II | 2 | RTL |  |  | Y | Preliminary
Stratix V GT | C2 | RLDRAM3 | Quarter Rate | Soft | Component | 1 Chip Select | Any, | 800 |  | Up to 72 bits | x36 | HSTL 12/SSTL 12 Class I | 4 | NIOS |  |  | Y | Preliminary
Stratix V GT | C2 | RLDRAM3 | Quarter Rate | Soft | Component | 1 Chip Select | Any, | 800 |  | Up to 72 bits | x36 | HSTL 12/SSTL 12 Class I | 2 | NIOS |  |  | Y | Preliminary
Stratix V GT | C2 | RLDRAM3 | Quarter Rate | Soft | Component | 1 Chip Select | Any, | 800 |  | Up to 36 bits | x36 | HSTL 12/SSTL 12 Class I | 4 | NIOS |  |  | Y | Preliminary
Stratix V GT | C2 | RLDRAM3 | Quarter Rate | Soft | Component | 1 Chip Select | Any, | 800 |  | Up to 36 bits | x36 | HSTL 12/SSTL 12 Class I | 2 | NIOS |  |  | Y | Preliminary
Stratix V GT | C2 | RLDRAM3 | Quarter Rate | Soft | Component | 1 Chip Select | Any, | 800 |  | Up to 36 bits | x18 | HSTL 12/SSTL 12 Class I | 8 | NIOS |  |  | Y | Preliminary
Stratix V GT | C2 | RLDRAM3 | Quarter Rate | Soft | Component | 1 Chip Select | Any, | 800 |  | Up to 36 bits | x18 | HSTL 12/SSTL 12 Class I | 4 | NIOS |  |  | Y | Preliminary
Stratix V GT | C2 | RLDRAM3 | Quarter Rate | Soft | Component | 1 Chip Select | Any, | 800 |  | Up to 36 bits | x18 | HSTL 12/SSTL 12 Class I | 2 | NIOS |  |  | Y | Preliminary
Stratix V GT | C2 | RLDRAM3 | Quarter Rate | Soft | Component | 1 Chip Select | Any, | 800 |  | Up to 18 bits | x18 | HSTL 12/SSTL 12 Class I | 8 | NIOS |  |  | Y | Preliminary
Stratix V GT | C2 | RLDRAM3 | Quarter Rate | Soft | Component | 1 Chip Select | Any, | 800 |  | Up to 18 bits | x18 | HSTL 12/SSTL 12 Class I | 4 | NIOS |  |  | Y | Preliminary
Stratix V GT | C2 | RLDRAM3 | Quarter Rate | Soft | Component | 1 Chip Select | Any, | 800 |  | Up to 18 bits | x18 | HSTL 12/SSTL 12 Class I | 2 | NIOS |  |  | Y | Preliminary
Stratix V GT | C2 | RLDRAM3 | Half Rate | Soft | Component | 1 Chip Select | Any, | 533 |  | Up to 72 bits | x36 | HSTL 12/SSTL 12 Class I | 4 | NIOS |  |  | Y | Preliminary
Stratix V GT | C2 | RLDRAM3 | Half Rate | Soft | Component | 1 Chip Select | Any, | 533 |  | Up to 72 bits | x36 | HSTL 12/SSTL 12 Class I | 2 | NIOS |  |  | Y | Preliminary
Stratix V GT | C2 | RLDRAM3 | Half Rate | Soft | Component | 1 Chip Select | Any, | 533 |  | Up to 36 bits | x36 | HSTL 12/SSTL 12 Class I | 4 | NIOS |  |  | Y | Preliminary
Stratix V GT | C2 | RLDRAM3 | Half Rate | Soft | Component | 1 Chip Select | Any, | 533 |  | Up to 36 bits | x36 | HSTL 12/SSTL 12 Class I | 2 | NIOS |  |  | Y | Preliminary
Stratix V GT | C2 | RLDRAM3 | Half Rate | Soft | Component | 1 Chip Select | Any, | 533 |  | Up to 36 bits | x18 | HSTL 12/SSTL 12 Class I | 8 | NIOS |  |  | Y | Preliminary
Stratix V GT | C2 | RLDRAM3 | Half Rate | Soft | Component | 1 Chip Select | Any, | 533 |  | Up to 36 bits | x18 | HSTL 12/SSTL 12 Class I | 4 | NIOS |  |  | Y | Preliminary
Stratix V GT | C2 | RLDRAM3 | Half Rate | Soft | Component | 1 Chip Select | Any, | 533 |  | Up to 36 bits | x18 | HSTL 12/SSTL 12 Class I | 2 | NIOS |  |  | Y | Preliminary
Stratix V GT | C2 | RLDRAM3 | Half Rate | Soft | Component | 1 Chip Select | Any, | 533 |  | Up to 18 bits | x18 | HSTL 12/SSTL 12 Class I | 8 | NIOS |  |  | Y | Preliminary
Stratix V GT | C2 | RLDRAM3 | Half Rate | Soft | Component | 1 Chip Select | Any, | 533 |  | Up to 18 bits | x18 | HSTL 12/SSTL 12 Class I | 4 | NIOS |  |  | Y | Preliminary
Stratix V GT | C2 | RLDRAM3 | Half Rate | Soft | Component | 1 Chip Select | Any, | 533 |  | Up to 18 bits | x18 | HSTL 12/SSTL 12 Class I | 2 | NIOS |  |  | Y | Preliminary
Stratix V GT | C2 | QDRII | Half Rate | Soft | Component | 1 Chip Select | Any, | 350 |  | Up to 9 bits | x9 | HSTL 18 Class I/II | 4 | RTL | 1.5 |  |  | Preliminary
Stratix V GT | C2 | QDRII | Half Rate | Soft | Component | 1 Chip Select | Any, | 350 |  | Up to 9 bits | x9 | HSTL 15 Class I/II | 4 | RTL | 1.5 |  |  | Preliminary
Stratix V GT | C2 | QDRII | Half Rate | Soft | Component | 1 Chip Select | Any, | 350 |  | Up to 18 bits | x9 | HSTL 18 Class I/II | 4 | RTL | 1.5 |  |  | Preliminary
Stratix V GT | C2 | QDRII | Half Rate | Soft | Component | 1 Chip Select | Any, | 350 |  | Up to 18 bits | x9 | HSTL 15 Class I/II | 4 | RTL | 1.5 |  |  | Preliminary
Stratix V GT | C2 | QDRII | Half Rate | Soft | Component | 1 Chip Select | Any, | 350 |  | Up to 72 bits | x36 | HSTL 18 Class I/II | 4 | RTL | 1.5 |  |  | Preliminary
Stratix V GT | C2 | QDRII | Half Rate | Soft | Component | 1 Chip Select | Any, | 350 |  | Up to 72 bits | x36 | HSTL 15 Class I/II | 4 | RTL | 1.5 |  |  | Preliminary
Stratix V GT | C2 | QDRII | Half Rate | Soft | Component | 1 Chip Select | Any, | 350 |  | Up to 36 bits | x36 | HSTL 18 Class I/II | 4 | RTL | 1.5 |  |  | Preliminary
Stratix V GT | C2 | QDRII | Half Rate | Soft | Component | 1 Chip Select | Any, | 350 |  | Up to 36 bits | x36 | HSTL 15 Class I/II | 4 | RTL | 1.5 |  |  | Preliminary
Stratix V GT | C2 | QDRII | Half Rate | Soft | Component | 1 Chip Select | Any, | 350 |  | Up to 36 bits | x18 | HSTL 18 Class I/II | 4 | RTL | 1.5 |  |  | Preliminary
Stratix V GT | C2 | QDRII | Half Rate | Soft | Component | 1 Chip Select | Any, | 350 |  | Up to 36 bits | x18 | HSTL 15 Class I/II | 4 | RTL | 1.5 |  |  | Preliminary
Stratix V GT | C2 | QDRII | Half Rate | Soft | Component | 1 Chip Select | Any, | 350 |  | Up to 18 bits | x18 | HSTL 18 Class I/II | 4 | RTL | 1.5 |  |  | Preliminary
Stratix V GT | C2 | QDRII | Half Rate | Soft | Component | 1 Chip Select | Any, | 350 |  | Up to 18 bits | x18 | HSTL 15 Class I/II | 4 | RTL | 1.5 |  |  | Preliminary
Stratix V GT | C2 | QDRII | Half Rate | Soft | Component | 1 Chip Select | Any, | 350 |  | Up to 9 bits | x9 | HSTL 18 Class I/II | 4 | NIOS | 1.5 |  |  | Preliminary
Stratix V GT | C2 | QDRII | Half Rate | Soft | Component | 1 Chip Select | Any, | 350 |  | Up to 9 bits | x9 | HSTL 15 Class I/II | 4 | NIOS | 1.5 |  |  | Preliminary
Stratix V GT | C2 | QDRII | Half Rate | Soft | Component | 1 Chip Select | Any, | 350 |  | Up to 18 bits | x9 | HSTL 18 Class I/II | 4 | NIOS | 1.5 |  |  | Preliminary
Stratix V GT | C2 | QDRII | Half Rate | Soft | Component | 1 Chip Select | Any, | 350 |  | Up to 18 bits | x9 | HSTL 15 Class I/II | 4 | NIOS | 1.5 |  |  | Preliminary
Stratix V GT | C2 | QDRII | Half Rate | Soft | Component | 1 Chip Select | Any, | 350 |  | Up to 72 bits | x36 | HSTL 18 Class I/II | 4 | NIOS | 1.5 |  |  | Preliminary
Stratix V GT | C2 | QDRII | Half Rate | Soft | Component | 1 Chip Select | Any, | 350 |  | Up to 72 bits | x36 | HSTL 15 Class I/II | 4 | NIOS | 1.5 |  |  | Preliminary
Stratix V GT | C2 | QDRII | Half Rate | Soft | Component | 1 Chip Select | Any, | 350 |  | Up to 36 bits | x36 | HSTL 18 Class I/II | 4 | NIOS | 1.5 |  |  | Preliminary
Stratix V GT | C2 | QDRII | Half Rate | Soft | Component | 1 Chip Select | Any, | 350 |  | Up to 36 bits | x36 | HSTL 15 Class I/II | 4 | NIOS | 1.5 |  |  | Preliminary
Stratix V GT | C2 | QDRII | Half Rate | Soft | Component | 1 Chip Select | Any, | 350 |  | Up to 36 bits | x18 | HSTL 18 Class I/II | 4 | NIOS | 1.5 |  |  | Preliminary
Stratix V GT | C2 | QDRII | Half Rate | Soft | Component | 1 Chip Select | Any, | 350 |  | Up to 36 bits | x18 | HSTL 15 Class I/II | 4 | NIOS | 1.5 |  |  | Preliminary
Stratix V GT | C2 | QDRII | Half Rate | Soft | Component | 1 Chip Select | Any, | 350 |  | Up to 18 bits | x18 | HSTL 18 Class I/II | 4 | NIOS | 1.5 |  |  | Preliminary
Stratix V GT | C2 | QDRII | Half Rate | Soft | Component | 1 Chip Select | Any, | 350 |  | Up to 18 bits | x18 | HSTL 15 Class I/II | 4 | NIOS | 1.5 |  |  | Preliminary
Stratix V GT | C2 | QDRII | Full Rate | Soft | Component | 1 Chip Select | Any, | 300 |  | Up to 9 bits | x9 | HSTL 18 Class I/II | 4 | RTL | 1.5 |  |  | Preliminary
Stratix V GT | C2 | QDRII | Full Rate | Soft | Component | 1 Chip Select | Any, | 300 |  | Up to 9 bits | x9 | HSTL 18 Class I/II | 2 | RTL | 1.5 |  |  | Preliminary
Stratix V GT | C2 | QDRII | Full Rate | Soft | Component | 1 Chip Select | Any, | 300 |  | Up to 9 bits | x9 | HSTL 15 Class I/II | 4 | RTL | 1.5 |  |  | Preliminary
Stratix V GT | C2 | QDRII | Full Rate | Soft | Component | 1 Chip Select | Any, | 300 |  | Up to 9 bits | x9 | HSTL 15 Class I/II | 2 | RTL | 1.5 |  |  | Preliminary
Stratix V GT | C2 | QDRII | Full Rate | Soft | Component | 1 Chip Select | Any, | 300 |  | Up to 18 bits | x9 | HSTL 18 Class I/II | 4 | RTL | 1.5 |  |  | Preliminary
Stratix V GT | C2 | QDRII | Full Rate | Soft | Component | 1 Chip Select | Any, | 300 |  | Up to 18 bits | x9 | HSTL 18 Class I/II | 2 | RTL | 1.5 |  |  | Preliminary
Stratix V GT | C2 | QDRII | Full Rate | Soft | Component | 1 Chip Select | Any, | 300 |  | Up to 18 bits | x9 | HSTL 15 Class I/II | 4 | RTL | 1.5 |  |  | Preliminary
Stratix V GT | C2 | QDRII | Full Rate | Soft | Component | 1 Chip Select | Any, | 300 |  | Up to 18 bits | x9 | HSTL 15 Class I/II | 2 | RTL | 1.5 |  |  | Preliminary
Stratix V GT | C2 | QDRII | Full Rate | Soft | Component | 1 Chip Select | Any, | 300 |  | Up to 72 bits | x36 | HSTL 18 Class I/II | 4 | RTL | 1.5 |  |  | Preliminary
Stratix V GT | C2 | QDRII | Full Rate | Soft | Component | 1 Chip Select | Any, | 300 |  | Up to 72 bits | x36 | HSTL 18 Class I/II | 2 | RTL | 1.5 |  |  | Preliminary
Stratix V GT | C2 | QDRII | Full Rate | Soft | Component | 1 Chip Select | Any, | 300 |  | Up to 72 bits | x36 | HSTL 15 Class I/II | 4 | RTL | 1.5 |  |  | Preliminary
Stratix V GT | C2 | QDRII | Full Rate | Soft | Component | 1 Chip Select | Any, | 300 |  | Up to 72 bits | x36 | HSTL 15 Class I/II | 2 | RTL | 1.5 |  |  | Preliminary
Stratix V GT | C2 | QDRII | Full Rate | Soft | Component | 1 Chip Select | Any, | 300 |  | Up to 36 bits | x36 | HSTL 18 Class I/II | 4 | RTL | 1.5 |  |  | Preliminary
Stratix V GT | C2 | QDRII | Full Rate | Soft | Component | 1 Chip Select | Any, | 300 |  | Up to 36 bits | x36 | HSTL 18 Class I/II | 2 | RTL | 1.5 |  |  | Preliminary
Stratix V GT | C2 | QDRII | Full Rate | Soft | Component | 1 Chip Select | Any, | 300 |  | Up to 36 bits | x36 | HSTL 15 Class I/II | 4 | RTL | 1.5 |  |  | Preliminary
Stratix V GT | C2 | QDRII | Full Rate | Soft | Component | 1 Chip Select | Any, | 300 |  | Up to 36 bits | x36 | HSTL 15 Class I/II | 2 | RTL | 1.5 |  |  | Preliminary
Stratix V GT | C2 | QDRII | Full Rate | Soft | Component | 1 Chip Select | Any, | 300 |  | Up to 36 bits | x18 | HSTL 18 Class I/II | 4 | RTL | 1.5 |  |  | Preliminary
Stratix V GT | C2 | QDRII | Full Rate | Soft | Component | 1 Chip Select | Any, | 300 |  | Up to 36 bits | x18 | HSTL 18 Class I/II | 2 | RTL | 1.5 |  |  | Preliminary
Stratix V GT | C2 | QDRII | Full Rate | Soft | Component | 1 Chip Select | Any, | 300 |  | Up to 36 bits | x18 | HSTL 15 Class I/II | 4 | RTL | 1.5 |  |  | Preliminary
Stratix V GT | C2 | QDRII | Full Rate | Soft | Component | 1 Chip Select | Any, | 300 |  | Up to 36 bits | x18 | HSTL 15 Class I/II | 2 | RTL | 1.5 |  |  | Preliminary
Stratix V GT | C2 | QDRII | Full Rate | Soft | Component | 1 Chip Select | Any, | 300 |  | Up to 18 bits | x18 | HSTL 18 Class I/II | 4 | RTL | 1.5 |  |  | Preliminary
Stratix V GT | C2 | QDRII | Full Rate | Soft | Component | 1 Chip Select | Any, | 300 |  | Up to 18 bits | x18 | HSTL 18 Class I/II | 2 | RTL | 1.5 |  |  | Preliminary
Stratix V GT | C2 | QDRII | Full Rate | Soft | Component | 1 Chip Select | Any, | 300 |  | Up to 18 bits | x18 | HSTL 15 Class I/II | 4 | RTL | 1.5 |  |  | Preliminary
Stratix V GT | C2 | QDRII | Full Rate | Soft | Component | 1 Chip Select | Any, | 300 |  | Up to 18 bits | x18 | HSTL 15 Class I/II | 2 | RTL | 1.5 |  |  | Preliminary
Stratix V GT | C2 | QDRII+ | Half Rate | Soft | Component | 1 Chip Select | Any, | 400 |  | Up to 9 bits | x9 | HSTL 18 Class I | 4 | RTL | 2.5 |  | Y | Preliminary
Stratix V GT | C2 | QDRII+ | Half Rate | Soft | Component | 1 Chip Select | Any, | 400 |  | Up to 9 bits | x9 | HSTL 15 Class I | 4 | RTL | 2.5 |  | Y | Preliminary
Stratix V GT | C2 | QDRII+ | Half Rate | Soft | Component | 1 Chip Select | Any, | 400 |  | Up to 18 bits | x9 | HSTL 18 Class I | 4 | RTL | 2.5 |  | Y | Preliminary
Stratix V GT | C2 | QDRII+ | Half Rate | Soft | Component | 1 Chip Select | Any, | 400 |  | Up to 18 bits | x9 | HSTL 15 Class I | 4 | RTL | 2.5 |  | Y | Preliminary
Stratix V GT | C2 | QDRII+ | Half Rate | Soft | Component | 1 Chip Select | Any, | 400 |  | Up to 72 bits | x36 | HSTL 18 Class I | 4 | RTL | 2.5 |  | Y | Preliminary
Stratix V GT | C2 | QDRII+ | Half Rate | Soft | Component | 1 Chip Select | Any, | 400 |  | Up to 72 bits | x36 | HSTL 15 Class I | 4 | RTL | 2.5 |  | Y | Preliminary
Stratix V GT | C2 | QDRII+ | Half Rate | Soft | Component | 1 Chip Select | Any, | 400 |  | Up to 36 bits | x36 | HSTL 18 Class I | 4 | RTL | 2.5 |  | Y | Preliminary
Stratix V GT | C2 | QDRII+ | Half Rate | Soft | Component | 1 Chip Select | Any, | 400 |  | Up to 36 bits | x36 | HSTL 15 Class I | 4 | RTL | 2.5 |  | Y | Preliminary
Stratix V GT | C2 | QDRII+ | Half Rate | Soft | Component | 1 Chip Select | Any, | 400 |  | Up to 36 bits | x18 | HSTL 18 Class I | 4 | RTL | 2.5 |  | Y | Preliminary
Stratix V GT | C2 | QDRII+ | Half Rate | Soft | Component | 1 Chip Select | Any, | 400 |  | Up to 36 bits | x18 | HSTL 15 Class I | 4 | RTL | 2.5 |  | Y | Preliminary
Stratix V GT | C2 | QDRII+ | Half Rate | Soft | Component | 1 Chip Select | Any, | 400 |  | Up to 18 bits | x18 | HSTL 18 Class I | 4 | RTL | 2.5 |  | Y | Preliminary
Stratix V GT | C2 | QDRII+ | Half Rate | Soft | Component | 1 Chip Select | Any, | 400 |  | Up to 18 bits | x18 | HSTL 15 Class I | 4 | RTL | 2.5 |  | Y | Preliminary
Stratix V GT | C2 | QDRII+ | Half Rate | Soft | Component | 1 Chip Select | Any, | 400 |  | Up to 9 bits | x9 | HSTL 18 Class I | 4 | RTL | 2 |  | Y | Preliminary
Stratix V GT | C2 | QDRII+ | Half Rate | Soft | Component | 1 Chip Select | Any, | 400 |  | Up to 9 bits | x9 | HSTL 15 Class I | 4 | RTL | 2 |  | Y | Preliminary
Stratix V GT | C2 | QDRII+ | Half Rate | Soft | Component | 1 Chip Select | Any, | 400 |  | Up to 18 bits | x9 | HSTL 18 Class I | 4 | RTL | 2 |  | Y | Preliminary
Stratix V GT | C2 | QDRII+ | Half Rate | Soft | Component | 1 Chip Select | Any, | 400 |  | Up to 18 bits | x9 | HSTL 15 Class I | 4 | RTL | 2 |  | Y | Preliminary
Stratix V GT | C2 | QDRII+ | Half Rate | Soft | Component | 1 Chip Select | Any, | 400 |  | Up to 72 bits | x36 | HSTL 18 Class I | 4 | RTL | 2 |  | Y | Preliminary
Stratix V GT | C2 | QDRII+ | Half Rate | Soft | Component | 1 Chip Select | Any, | 400 |  | Up to 72 bits | x36 | HSTL 15 Class I | 4 | RTL | 2 |  | Y | Preliminary
Stratix V GT | C2 | QDRII+ | Half Rate | Soft | Component | 1 Chip Select | Any, | 400 |  | Up to 36 bits | x36 | HSTL 18 Class I | 4 | RTL | 2 |  | Y | Preliminary
Stratix V GT | C2 | QDRII+ | Half Rate | Soft | Component | 1 Chip Select | Any, | 400 |  | Up to 36 bits | x36 | HSTL 15 Class I | 4 | RTL | 2 |  | Y | Preliminary
Stratix V GT | C2 | QDRII+ | Half Rate | Soft | Component | 1 Chip Select | Any, | 400 |  | Up to 36 bits | x18 | HSTL 18 Class I | 4 | RTL | 2 |  | Y | Preliminary
Stratix V GT | C2 | QDRII+ | Half Rate | Soft | Component | 1 Chip Select | Any, | 400 |  | Up to 36 bits | x18 | HSTL 15 Class I | 4 | RTL | 2 |  | Y | Preliminary
Stratix V GT | C2 | QDRII+ | Half Rate | Soft | Component | 1 Chip Select | Any, | 400 |  | Up to 18 bits | x18 | HSTL 18 Class I | 4 | RTL | 2 |  | Y | Preliminary
Stratix V GT | C2 | QDRII+ | Half Rate | Soft | Component | 1 Chip Select | Any, | 400 |  | Up to 18 bits | x18 | HSTL 15 Class I | 4 | RTL | 2 |  | Y | Preliminary
Stratix V GT | C2 | QDRII+ | Half Rate | Soft | Component | 1 Chip Select | Any, | 550 |  | Up to 9 bits | x9 | HSTL 18 Class I | 4 | NIOS | 2.5 |  | Y | Preliminary
Stratix V GT | C2 | QDRII+ | Half Rate | Soft | Component | 1 Chip Select | Any, | 550 |  | Up to 9 bits | x9 | HSTL 15 Class I | 4 | NIOS | 2.5 |  | Y | Preliminary
Stratix V GT | C2 | QDRII+ | Half Rate | Soft | Component | 1 Chip Select | Any, | 550 |  | Up to 18 bits | x9 | HSTL 18 Class I | 4 | NIOS | 2.5 |  | Y | Preliminary
Stratix V GT | C2 | QDRII+ | Half Rate | Soft | Component | 1 Chip Select | Any, | 550 |  | Up to 18 bits | x9 | HSTL 15 Class I | 4 | NIOS | 2.5 |  | Y | Preliminary
Stratix V GT | C2 | QDRII+ | Half Rate | Soft | Component | 1 Chip Select | Any, | 550 |  | Up to 72 bits | x36 | HSTL 18 Class I | 4 | NIOS | 2.5 |  | Y | Preliminary
Stratix V GT | C2 | QDRII+ | Half Rate | Soft | Component | 1 Chip Select | Any, | 550 |  | Up to 72 bits | x36 | HSTL 15 Class I | 4 | NIOS | 2.5 |  | Y | Preliminary
Stratix V GT | C2 | QDRII+ | Half Rate | Soft | Component | 1 Chip Select | Any, | 550 |  | Up to 36 bits | x36 | HSTL 18 Class I | 4 | NIOS | 2.5 |  | Y | Preliminary
Stratix V GT | C2 | QDRII+ | Half Rate | Soft | Component | 1 Chip Select | Any, | 550 |  | Up to 36 bits | x36 | HSTL 15 Class I | 4 | NIOS | 2.5 |  | Y | Preliminary
Stratix V GT | C2 | QDRII+ | Half Rate | Soft | Component | 1 Chip Select | Any, | 550 |  | Up to 36 bits | x18 | HSTL 18 Class I | 4 | NIOS | 2.5 |  | Y | Preliminary
Stratix V GT | C2 | QDRII+ | Half Rate | Soft | Component | 1 Chip Select | Any, | 550 |  | Up to 36 bits | x18 | HSTL 15 Class I | 4 | NIOS | 2.5 |  | Y | Preliminary
Stratix V GT | C2 | QDRII+ | Half Rate | Soft | Component | 1 Chip Select | Any, | 550 |  | Up to 18 bits | x18 | HSTL 18 Class I | 4 | NIOS | 2.5 |  | Y | Preliminary
Stratix V GT | C2 | QDRII+ | Half Rate | Soft | Component | 1 Chip Select | Any, | 550 |  | Up to 18 bits | x18 | HSTL 15 Class I | 4 | NIOS | 2.5 |  | Y | Preliminary
Stratix V GT | C2 | QDRII+ | Half Rate | Soft | Component | 1 Chip Select | Any, | 450 |  | Up to 9 bits | x9 | HSTL 18 Class I | 4 | NIOS | 2 |  | Y | Preliminary
Stratix V GT | C2 | QDRII+ | Half Rate | Soft | Component | 1 Chip Select | Any, | 450 |  | Up to 9 bits | x9 | HSTL 15 Class I | 4 | NIOS | 2 |  | Y | Preliminary
Stratix V GT | C2 | QDRII+ | Half Rate | Soft | Component | 1 Chip Select | Any, | 450 |  | Up to 18 bits | x9 | HSTL 18 Class I | 4 | NIOS | 2 |  | Y | Preliminary
Stratix V GT | C2 | QDRII+ | Half Rate | Soft | Component | 1 Chip Select | Any, | 450 |  | Up to 18 bits | x9 | HSTL 15 Class I | 4 | NIOS | 2 |  | Y | Preliminary
Stratix V GT | C2 | QDRII+ | Half Rate | Soft | Component | 1 Chip Select | Any, | 450 |  | Up to 72 bits | x36 | HSTL 18 Class I | 4 | NIOS | 2 |  | Y | Preliminary
Stratix V GT | C2 | QDRII+ | Half Rate | Soft | Component | 1 Chip Select | Any, | 450 |  | Up to 72 bits | x36 | HSTL 15 Class I | 4 | NIOS | 2 |  | Y | Preliminary
Stratix V GT | C2 | QDRII+ | Half Rate | Soft | Component | 1 Chip Select | Any, | 450 |  | Up to 36 bits | x36 | HSTL 18 Class I | 4 | NIOS | 2 |  | Y | Preliminary
Stratix V GT | C2 | QDRII+ | Half Rate | Soft | Component | 1 Chip Select | Any, | 450 |  | Up to 36 bits | x36 | HSTL 15 Class I | 4 | NIOS | 2 |  | Y | Preliminary
Stratix V GT | C2 | QDRII+ | Half Rate | Soft | Component | 1 Chip Select | Any, | 450 |  | Up to 36 bits | x18 | HSTL 18 Class I | 4 | NIOS | 2 |  | Y | Preliminary
Stratix V GT | C2 | QDRII+ | Half Rate | Soft | Component | 1 Chip Select | Any, | 450 |  | Up to 36 bits | x18 | HSTL 15 Class I | 4 | NIOS | 2 |  | Y | Preliminary
Stratix V GT | C2 | QDRII+ | Half Rate | Soft | Component | 1 Chip Select | Any, | 450 |  | Up to 18 bits | x18 | HSTL 18 Class I | 4 | NIOS | 2 |  | Y | Preliminary
Stratix V GT | C2 | QDRII+ | Half Rate | Soft | Component | 1 Chip Select | Any, | 450 |  | Up to 18 bits | x18 | HSTL 15 Class I | 4 | NIOS | 2 |  | Y | Preliminary
Stratix V GT | C2 | QDRII+ | Full Rate | Soft | Component | 1 Chip Select | Any, | 300 |  | Up to 9 bits | x9 | HSTL 18 Class I | 4 | RTL | 2.5 |  | Y | Preliminary
Stratix V GT | C2 | QDRII+ | Full Rate | Soft | Component | 1 Chip Select | Any, | 300 |  | Up to 9 bits | x9 | HSTL 15 Class I | 4 | RTL | 2.5 |  | Y | Preliminary
Stratix V GT | C2 | QDRII+ | Full Rate | Soft | Component | 1 Chip Select | Any, | 300 |  | Up to 18 bits | x9 | HSTL 18 Class I | 4 | RTL | 2.5 |  | Y | Preliminary
Stratix V GT | C2 | QDRII+ | Full Rate | Soft | Component | 1 Chip Select | Any, | 300 |  | Up to 18 bits | x9 | HSTL 15 Class I | 4 | RTL | 2.5 |  | Y | Preliminary
Stratix V GT | C2 | QDRII+ | Full Rate | Soft | Component | 1 Chip Select | Any, | 300 |  | Up to 72 bits | x36 | HSTL 18 Class I | 4 | RTL | 2.5 |  | Y | Preliminary
Stratix V GT | C2 | QDRII+ | Full Rate | Soft | Component | 1 Chip Select | Any, | 300 |  | Up to 72 bits | x36 | HSTL 15 Class I | 4 | RTL | 2.5 |  | Y | Preliminary
Stratix V GT | C2 | QDRII+ | Full Rate | Soft | Component | 1 Chip Select | Any, | 300 |  | Up to 36 bits | x36 | HSTL 18 Class I | 4 | RTL | 2.5 |  | Y | Preliminary
Stratix V GT | C2 | QDRII+ | Full Rate | Soft | Component | 1 Chip Select | Any, | 300 |  | Up to 36 bits | x36 | HSTL 15 Class I | 4 | RTL | 2.5 |  | Y | Preliminary
Stratix V GT | C2 | QDRII+ | Full Rate | Soft | Component | 1 Chip Select | Any, | 300 |  | Up to 36 bits | x18 | HSTL 18 Class I | 4 | RTL | 2.5 |  | Y | Preliminary
Stratix V GT | C2 | QDRII+ | Full Rate | Soft | Component | 1 Chip Select | Any, | 300 |  | Up to 36 bits | x18 | HSTL 15 Class I | 4 | RTL | 2.5 |  | Y | Preliminary
Stratix V GT | C2 | QDRII+ | Full Rate | Soft | Component | 1 Chip Select | Any, | 300 |  | Up to 18 bits | x18 | HSTL 18 Class I | 4 | RTL | 2.5 |  | Y | Preliminary
Stratix V GT | C2 | QDRII+ | Full Rate | Soft | Component | 1 Chip Select | Any, | 300 |  | Up to 18 bits | x18 | HSTL 15 Class I | 4 | RTL | 2.5 |  | Y | Preliminary
Stratix V GT | C2 | QDRII+ | Full Rate | Soft | Component | 1 Chip Select | Any, | 300 |  | Up to 9 bits | x9 | HSTL 18 Class I | 4 | RTL | 2 |  | Y | Preliminary
Stratix V GT | C2 | QDRII+ | Full Rate | Soft | Component | 1 Chip Select | Any, | 300 |  | Up to 9 bits | x9 | HSTL 15 Class I | 4 | RTL | 2 |  | Y | Preliminary
Stratix V GT | C2 | QDRII+ | Full Rate | Soft | Component | 1 Chip Select | Any, | 300 |  | Up to 18 bits | x9 | HSTL 18 Class I | 4 | RTL | 2 |  | Y | Preliminary
Stratix V GT | C2 | QDRII+ | Full Rate | Soft | Component | 1 Chip Select | Any, | 300 |  | Up to 18 bits | x9 | HSTL 15 Class I | 4 | RTL | 2 |  | Y | Preliminary
Stratix V GT | C2 | QDRII+ | Full Rate | Soft | Component | 1 Chip Select | Any, | 300 |  | Up to 72 bits | x36 | HSTL 18 Class I | 4 | RTL | 2 |  | Y | Preliminary
Stratix V GT | C2 | QDRII+ | Full Rate | Soft | Component | 1 Chip Select | Any, | 300 |  | Up to 72 bits | x36 | HSTL 15 Class I | 4 | RTL | 2 |  | Y | Preliminary
Stratix V GT | C2 | QDRII+ | Full Rate | Soft | Component | 1 Chip Select | Any, | 300 |  | Up to 36 bits | x36 | HSTL 18 Class I | 4 | RTL | 2 |  | Y | Preliminary
Stratix V GT | C2 | QDRII+ | Full Rate | Soft | Component | 1 Chip Select | Any, | 300 |  | Up to 36 bits | x36 | HSTL 15 Class I | 4 | RTL | 2 |  | Y | Preliminary
Stratix V GT | C2 | QDRII+ | Full Rate | Soft | Component | 1 Chip Select | Any, | 300 |  | Up to 36 bits | x18 | HSTL 18 Class I | 4 | RTL | 2 |  | Y | Preliminary
Stratix V GT | C2 | QDRII+ | Full Rate | Soft | Component | 1 Chip Select | Any, | 300 |  | Up to 36 bits | x18 | HSTL 15 Class I | 4 | RTL | 2 |  | Y | Preliminary
Stratix V GT | C2 | QDRII+ | Full Rate | Soft | Component | 1 Chip Select | Any, | 300 |  | Up to 18 bits | x18 | HSTL 18 Class I | 4 | RTL | 2 |  | Y | Preliminary
Stratix V GT | C2 | QDRII+ | Full Rate | Soft | Component | 1 Chip Select | Any, | 300 |  | Up to 18 bits | x18 | HSTL 15 Class I | 4 | RTL | 2 |  | Y | Preliminary
Stratix V GT | C2 | DDR3L | Quarter Rate | Soft | UDIMM | Quad Rank Only Support in 2 slots dual rank format | Any, | 533 |  | Up to 72 bits | x8 | SSTL 135 Class I/II | On-the-fly | NIOS |  | Y | Y | Preliminary
Stratix V GT | C2 | DDR3L | Quarter Rate | Soft | UDIMM | Quad Rank Only Support in 2 slots dual rank format | Any, | 533 |  | Up to 72 bits | x4 | SSTL 135 Class I/II | On-the-fly | NIOS |  | Y | Y | Preliminary
Stratix V GT | C2 | DDR3L | Quarter Rate | Soft | UDIMM | Dual Rank | Any, | 800 |  | Up to 72 bits | x8 | SSTL 135 Class I/II | On-the-fly | NIOS |  | Y | Y | Preliminary
Stratix V GT | C2 | DDR3L | Quarter Rate | Soft | UDIMM | Dual Rank | Any, | 800 |  | Up to 72 bits | x4 | SSTL 135 Class I/II | On-the-fly | NIOS |  | Y | Y | Preliminary
Stratix V GT | C2 | DDR3L | Quarter Rate | Soft | RDIMM | Quad Rank Only Support in 2 slots dual rank format | Any, | 533 |  | Up to 72 bits | x8 | SSTL 135 Class I/II | On-the-fly | NIOS |  | Y | Y | Preliminary
Stratix V GT | C2 | DDR3L | Quarter Rate | Soft | RDIMM | Quad Rank Only Support in 2 slots dual rank format | Any, | 533 |  | Up to 72 bits | x4 | SSTL 135 Class I/II | On-the-fly | NIOS |  | Y | Y | Preliminary
Stratix V GT | C2 | DDR3L | Quarter Rate | Soft | RDIMM | Dual Rank | Any, | 800 |  | Up to 72 bits | x8 | SSTL 135 Class I/II | On-the-fly | NIOS |  | Y | Y | Preliminary
Stratix V GT | C2 | DDR3L | Quarter Rate | Soft | RDIMM | Dual Rank | Any, | 800 |  | Up to 72 bits | x4 | SSTL 135 Class I/II | On-the-fly | NIOS |  | Y | Y | Preliminary
Stratix V GT | C2 | DDR3L | Quarter Rate | Soft | RDIMM | Single Rank | Any, | 800 |  | Up to 72 bits | x8 | SSTL 135 Class I/II | On-the-fly | NIOS |  | Y | Y | Preliminary
Stratix V GT | C2 | DDR3L | Quarter Rate | Soft | RDIMM | Single Rank | Any, | 800 |  | Up to 72 bits | x4 | SSTL 135 Class I/II | On-the-fly | NIOS |  | Y | Y | Preliminary
Stratix V GT | C2 | DDR3L | Quarter Rate | Soft | Component | 4 Chip Selects | Any, | 533 |  | Up to 72 bits | x8 | SSTL 135 Class I/II | On-the-fly | NIOS |  | Y | Y | Preliminary
Stratix V GT | C2 | DDR3L | Quarter Rate | Soft | Component | 4 Chip Selects | Any, | 533 |  | Up to 72 bits | x4 | SSTL 135 Class I/II | On-the-fly | NIOS |  | Y | Y | Preliminary
Stratix V GT | C2 | DDR3L | Quarter Rate | Soft | Component | 2 Chip Selects | Any, | 667 |  | Up to 72 bits | x8 | SSTL 135 Class I/II | On-the-fly | NIOS |  | Y | Y | Preliminary
Stratix V GT | C2 | DDR3L | Quarter Rate | Soft | Component | 2 Chip Selects | Any, | 667 |  | Up to 72 bits | x4 | SSTL 135 Class I/II | On-the-fly | NIOS |  | Y | Y | Preliminary
Stratix V GT | C2 | DDR3L | Half Rate | Soft | UDIMM | Quad Rank Only Support in 2 slots dual rank format | Any, | 533 |  | Up to 72 bits | x8 | SSTL 135 Class I/II | On-the-fly | NIOS |  | Y | Y | Preliminary
Stratix V GT | C2 | DDR3L | Half Rate | Soft | UDIMM | Quad Rank Only Support in 2 slots dual rank format | Any, | 533 |  | Up to 72 bits | x4 | SSTL 135 Class I/II | On-the-fly | NIOS |  | Y | Y | Preliminary
Stratix V GT | C2 | DDR3L | Half Rate | Soft | UDIMM | Dual Rank | Any, | 533 |  | Up to 72 bits | x8 | SSTL 135 Class I/II | On-the-fly | NIOS |  | Y | Y | Preliminary
Stratix V GT | C2 | DDR3L | Half Rate | Soft | UDIMM | Dual Rank | Any, | 533 |  | Up to 72 bits | x4 | SSTL 135 Class I/II | On-the-fly | NIOS |  | Y | Y | Preliminary
Stratix V GT | C2 | DDR3L | Half Rate | Soft | UDIMM | Single Rank | Any, | 533 |  | Up to 72 bits | x8 | SSTL 135 Class I/II | On-the-fly | NIOS |  | Y | Y | Preliminary
Stratix V GT | C2 | DDR3L | Half Rate | Soft | UDIMM | Single Rank | Any, | 533 |  | Up to 72 bits | x4 | SSTL 135 Class I/II | On-the-fly | NIOS |  | Y | Y | Preliminary
Stratix V GT | C2 | DDR3L | Half Rate | Soft | RDIMM | Quad Rank Only Support in 2 slots dual rank format | Any, | 533 |  | Up to 72 bits | x8 | SSTL 135 Class I/II | On-the-fly | NIOS |  | Y | Y | Preliminary
Stratix V GT | C2 | DDR3L | Half Rate | Soft | RDIMM | Quad Rank Only Support in 2 slots dual rank format | Any, | 533 |  | Up to 72 bits | x4 | SSTL 135 Class I/II | On-the-fly | NIOS |  | Y | Y | Preliminary
Stratix V GT | C2 | DDR3L | Half Rate | Soft | RDIMM | Dual Rank | Any, | 533 |  | Up to 72 bits | x8 | SSTL 135 Class I/II | On-the-fly | NIOS |  | Y | Y | Preliminary
Stratix V GT | C2 | DDR3L | Half Rate | Soft | RDIMM | Dual Rank | Any, | 533 |  | Up to 72 bits | x4 | SSTL 135 Class I/II | On-the-fly | NIOS |  | Y | Y | Preliminary
Stratix V GT | C2 | DDR3L | Half Rate | Soft | RDIMM | Single Rank | Any, | 533 |  | Up to 72 bits | x8 | SSTL 135 Class I/II | On-the-fly | NIOS |  | Y | Y | Preliminary
Stratix V GT | C2 | DDR3L | Half Rate | Soft | RDIMM | Single Rank | Any, | 533 |  | Up to 72 bits | x4 | SSTL 135 Class I/II | On-the-fly | NIOS |  | Y | Y | Preliminary
Stratix V GT | C2 | DDR3L | Half Rate | Soft | Component | 4 Chip Selects | Any, | 533 |  | Up to 72 bits | x8 | SSTL 135 Class I/II | On-the-fly | NIOS |  | Y | Y | Preliminary
Stratix V GT | C2 | DDR3L | Half Rate | Soft | Component | 4 Chip Selects | Any, | 533 |  | Up to 72 bits | x4 | SSTL 135 Class I/II | On-the-fly | NIOS |  | Y | Y | Preliminary
Stratix V GT | C2 | DDR3L | Half Rate | Soft | Component | 2 Chip Selects | Any, | 533 |  | Up to 72 bits | x8 | SSTL 135 Class I/II | On-the-fly | NIOS |  | Y | Y | Preliminary
Stratix V GT | C2 | DDR3L | Half Rate | Soft | Component | 2 Chip Selects | Any, | 533 |  | Up to 72 bits | x4 | SSTL 135 Class I/II | On-the-fly | NIOS |  | Y | Y | Preliminary
Stratix V GT | C2 | DDR3L | Half Rate | Soft | Component | 1 Chip Select | Any, | 533 |  | Up to 72 bits | x8 | SSTL 135 Class I/II | On-the-fly | NIOS |  | Y | Y | Preliminary
Stratix V GT | C2 | DDR3L | Half Rate | Soft | Component | 1 Chip Select | Any, | 533 |  | Up to 72 bits | x4 | SSTL 135 Class I/II | On-the-fly | NIOS |  | Y | Y | Preliminary
Stratix V GT | C2 | DDR3 | Quarter Rate | Soft | UDIMM | Quad Rank Only Support in 2 slots dual rank format | Any, | 533 |  | Up to 72 bits | x8 | SSTL 15 Class I/II | On-the-fly | NIOS |  | Y | Y | Preliminary
Stratix V GT | C2 | DDR3 | Quarter Rate | Soft | UDIMM | Quad Rank Only Support in 2 slots dual rank format | Any, | 533 |  | Up to 72 bits | x4 | SSTL 15 Class I/II | On-the-fly | NIOS |  | Y | Y | Preliminary
Stratix V GT | C2 | DDR3 | Quarter Rate | Soft | UDIMM | Dual Rank | Any, | 800 |  | Up to 72 bits | x8 | SSTL 15 Class I/II | On-the-fly | NIOS |  | Y | Y | Preliminary
Stratix V GT | C2 | DDR3 | Quarter Rate | Soft | UDIMM | Dual Rank | Any, | 800 |  | Up to 72 bits | x4 | SSTL 15 Class I/II | On-the-fly | NIOS |  | Y | Y | Preliminary
Stratix V GT | C2 | DDR3 | Quarter Rate | Soft | UDIMM | Single Rank | Any, | 933 |  | Up to 72 bits | x8 | SSTL 15 Class I/II | On-the-fly | NIOS |  | Y | Y | Preliminary
Stratix V GT | C2 | DDR3 | Quarter Rate | Soft | UDIMM | Single Rank | Any, | 933 |  | Up to 72 bits | x4 | SSTL 15 Class I/II | On-the-fly | NIOS |  | Y | Y | Preliminary
Stratix V GT | C2 | DDR3 | Quarter Rate | Soft | RDIMM | Quad Rank Only Support in 2 slots dual rank format | Any, | 533 |  | Up to 72 bits | x8 | SSTL 15 Class I/II | On-the-fly | NIOS |  | Y | Y | Preliminary
Stratix V GT | C2 | DDR3 | Quarter Rate | Soft | RDIMM | Quad Rank Only Support in 2 slots dual rank format | Any, | 533 |  | Up to 72 bits | x4 | SSTL 15 Class I/II | On-the-fly | NIOS |  | Y | Y | Preliminary
Stratix V GT | C2 | DDR3 | Quarter Rate | Soft | RDIMM | Dual Rank | Any, | 800 |  | Up to 72 bits | x8 | SSTL 15 Class I/II | On-the-fly | NIOS |  | Y | Y | Preliminary
Stratix V GT | C2 | DDR3 | Quarter Rate | Soft | RDIMM | Dual Rank | Any, | 800 |  | Up to 72 bits | x4 | SSTL 15 Class I/II | On-the-fly | NIOS |  | Y | Y | Preliminary
Stratix V GT | C2 | DDR3 | Quarter Rate | Soft | RDIMM | Single Rank | Any, | 800 |  | Up to 72 bits | x8 | SSTL 15 Class I/II | On-the-fly | NIOS |  | Y | Y | Preliminary
Stratix V GT | C2 | DDR3 | Quarter Rate | Soft | RDIMM | Single Rank | Any, | 800 |  | Up to 72 bits | x4 | SSTL 15 Class I/II | On-the-fly | NIOS |  | Y | Y | Preliminary
Stratix V GT | C2 | DDR3 | Quarter Rate | Soft | Component | 4 Chip Selects | Any, | 533 |  | Up to 72 bits | x8 | SSTL 15 Class I/II | On-the-fly | NIOS |  | Y | Y | Preliminary
Stratix V GT | C2 | DDR3 | Quarter Rate | Soft | Component | 4 Chip Selects | Any, | 533 |  | Up to 72 bits | x4 | SSTL 15 Class I/II | On-the-fly | NIOS |  | Y | Y | Preliminary
Stratix V GT | C2 | DDR3 | Quarter Rate | Soft | Component | 2 Chip Selects | Any, | 667 |  | Up to 72 bits | x8 | SSTL 15 Class I/II | On-the-fly | NIOS |  | Y | Y | Preliminary
Stratix V GT | C2 | DDR3 | Quarter Rate | Soft | Component | 2 Chip Selects | Any, | 667 |  | Up to 72 bits | x4 | SSTL 15 Class I/II | On-the-fly | NIOS |  | Y | Y | Preliminary
Stratix V GT | C2 | DDR3 | Quarter Rate | Soft | Component | 1 Chip Select | Any, | 933 |  | Up to 72 bits | x8 | SSTL 15 Class I/II | On-the-fly | NIOS |  | Y | Y | Preliminary
Stratix V GT | C2 | DDR3 | Quarter Rate | Soft | Component | 1 Chip Select | Any, | 933 |  | Up to 72 bits | x4 | SSTL 15 Class I/II | On-the-fly | NIOS |  | Y | Y | Preliminary
Stratix V GT | C2 | DDR3 | Half Rate | Soft | UDIMM | Quad Rank Only Support in 2 slots dual rank format | Any, | 533 |  | Up to 72 bits | x8 | SSTL 15 Class I/II | On-the-fly | NIOS |  | Y | Y | Preliminary
Stratix V GT | C2 | DDR3 | Half Rate | Soft | UDIMM | Quad Rank Only Support in 2 slots dual rank format | Any, | 400 |  | 144 bits | x8 | SSTL 15 Class I/II | On-the-fly | NIOS |  | Y | Y | Preliminary
Stratix V GT | C2 | DDR3 | Half Rate | Soft | UDIMM | Quad Rank Only Support in 2 slots dual rank format | Any, | 533 |  | Up to 72 bits | x4 | SSTL 15 Class I/II | On-the-fly | NIOS |  | Y | Y | Preliminary
Stratix V GT | C2 | DDR3 | Half Rate | Soft | UDIMM | Dual Rank | Any, | 533 |  | Up to 72 bits | x8 | SSTL 15 Class I/II | On-the-fly | NIOS |  | Y | Y | Preliminary
Stratix V GT | C2 | DDR3 | Half Rate | Soft | UDIMM | Dual Rank | Any, | 400 |  | 144 bits | x8 | SSTL 15 Class I/II | On-the-fly | NIOS |  | Y | Y | Preliminary
Stratix V GT | C2 | DDR3 | Half Rate | Soft | UDIMM | Dual Rank | Any, | 533 |  | Up to 72 bits | x4 | SSTL 15 Class I/II | On-the-fly | NIOS |  | Y | Y | Preliminary
Stratix V GT | C2 | DDR3 | Half Rate | Soft | UDIMM | Single Rank | Any, | 533 |  | Up to 72 bits | x8 | SSTL 15 Class I/II | On-the-fly | NIOS |  | Y | Y | Preliminary
Stratix V GT | C2 | DDR3 | Half Rate | Soft | UDIMM | Single Rank | Any, | 400 |  | 144 bits | x8 | SSTL 15 Class I/II | On-the-fly | NIOS |  | Y | Y | Preliminary
Stratix V GT | C2 | DDR3 | Half Rate | Soft | UDIMM | Single Rank | Any, | 533 |  | Up to 72 bits | x4 | SSTL 15 Class I/II | On-the-fly | NIOS |  | Y | Y | Preliminary
Stratix V GT | C2 | DDR3 | Half Rate | Soft | RDIMM | Quad Rank Only Support in 2 slots dual rank format | Any, | 533 |  | Up to 72 bits | x8 | SSTL 15 Class I/II | On-the-fly | NIOS |  | Y | Y | Preliminary
Stratix V GT | C2 | DDR3 | Half Rate | Soft | RDIMM | Quad Rank Only Support in 2 slots dual rank format | Any, | 533 |  | Up to 72 bits | x4 | SSTL 15 Class I/II | On-the-fly | NIOS |  | Y | Y | Preliminary
Stratix V GT | C2 | DDR3 | Half Rate | Soft | RDIMM | Dual Rank | Any, | 533 |  | Up to 72 bits | x8 | SSTL 15 Class I/II | On-the-fly | NIOS |  | Y | Y | Preliminary
Stratix V GT | C2 | DDR3 | Half Rate | Soft | RDIMM | Dual Rank | Any, | 533 |  | Up to 72 bits | x4 | SSTL 15 Class I/II | On-the-fly | NIOS |  | Y | Y | Preliminary
Stratix V GT | C2 | DDR3 | Half Rate | Soft | RDIMM | Single Rank | Any, | 533 |  | Up to 72 bits | x8 | SSTL 15 Class I/II | On-the-fly | NIOS |  | Y | Y | Preliminary
Stratix V GT | C2 | DDR3 | Half Rate | Soft | RDIMM | Single Rank | Any, | 533 |  | Up to 72 bits | x4 | SSTL 15 Class I/II | On-the-fly | NIOS |  | Y | Y | Preliminary
Stratix V GT | C2 | DDR3 | Half Rate | Soft | Component | 4 Chip Selects | Any, | 533 |  | Up to 72 bits | x8 | SSTL 15 Class I/II | On-the-fly | NIOS |  | Y | Y | Preliminary
Stratix V GT | C2 | DDR3 | Half Rate | Soft | Component | 4 Chip Selects | Any, | 533 |  | Up to 72 bits | x4 | SSTL 15 Class I/II | On-the-fly | NIOS |  | Y | Y | Preliminary
Stratix V GT | C2 | DDR3 | Half Rate | Soft | Component | 2 Chip Selects | Any, | 533 |  | Up to 72 bits | x8 | SSTL 15 Class I/II | On-the-fly | NIOS |  | Y | Y | Preliminary
Stratix V GT | C2 | DDR3 | Half Rate | Soft | Component | 2 Chip Selects | Any, | 533 |  | Up to 72 bits | x4 | SSTL 15 Class I/II | On-the-fly | NIOS |  | Y | Y | Preliminary
Stratix V GT | C2 | DDR3 | Half Rate | Soft | Component | 1 Chip Select | Any, | 533 |  | Up to 72 bits | x8 | SSTL 15 Class I/II | On-the-fly | NIOS |  | Y | Y | Preliminary
Stratix V GT | C2 | DDR3 | Half Rate | Soft | Component | 1 Chip Select | Any, | 533 |  | Up to 72 bits | x4 | SSTL 15 Class I/II | On-the-fly | NIOS |  | Y | Y | Preliminary
Stratix V GT | C2 | DDR2 | Half Rate | Soft | UDIMM | Quad Rank Only Support in 2 slots dual rank format | Any, | 400 |  | Up to 72 bits | x8 | SSTL 18 Class I/II | 4 or 8 | NIOS |  | Y | Y | Preliminary
Stratix V GT | C2 | DDR2 | Half Rate | Soft | UDIMM | Quad Rank Only Support in 2 slots dual rank format | Any, | 400 |  | 144 bits | x8 | SSTL 18 Class I/II | 4 or 8 | NIOS |  | Y | Y | Preliminary
Stratix V GT | C2 | DDR2 | Half Rate | Soft | UDIMM | Quad Rank Only Support in 2 slots dual rank format | Any, | 400 |  | Up to 72 bits | x4 | SSTL 18 Class I/II | 4 or 8 | NIOS |  | Y | Y | Preliminary
Stratix V GT | C2 | DDR2 | Half Rate | Soft | UDIMM | Dual Rank | Any, | 400 |  | Up to 72 bits | x8 | SSTL 18 Class I/II | 4 or 8 | NIOS |  | Y | Y | Preliminary
Stratix V GT | C2 | DDR2 | Half Rate | Soft | UDIMM | Dual Rank | Any, | 400 |  | 144 bits | x8 | SSTL 18 Class I/II | 4 or 8 | NIOS |  | Y | Y | Preliminary
Stratix V GT | C2 | DDR2 | Half Rate | Soft | UDIMM | Dual Rank | Any, | 400 |  | Up to 72 bits | x4 | SSTL 18 Class I/II | 4 or 8 | NIOS |  | Y | Y | Preliminary
Stratix V GT | C2 | DDR2 | Half Rate | Soft | UDIMM | Single Rank | Any, | 400 |  | Up to 72 bits | x8 | SSTL 18 Class I/II | 4 or 8 | NIOS |  | Y | Y | Preliminary
Stratix V GT | C2 | DDR2 | Half Rate | Soft | UDIMM | Single Rank | Any, | 400 |  | 144 bits | x8 | SSTL 18 Class I/II | 4 or 8 | NIOS |  | Y | Y | Preliminary
Stratix V GT | C2 | DDR2 | Half Rate | Soft | UDIMM | Single Rank | Any, | 400 |  | Up to 72 bits | x4 | SSTL 18 Class I/II | 4 or 8 | NIOS |  | Y | Y | Preliminary
Stratix V GT | C2 | DDR2 | Half Rate | Soft | RDIMM | Quad Rank Only Support in 2 slots dual rank format | Any, | 400 |  | Up to 72 bits | x8 | SSTL 18 Class I/II | 4 or 8 | NIOS |  | Y | Y | Preliminary
Stratix V GT | C2 | DDR2 | Half Rate | Soft | RDIMM | Quad Rank Only Support in 2 slots dual rank format | Any, | 400 |  | Up to 72 bits | x4 | SSTL 18 Class I/II | 4 or 8 | NIOS |  | Y | Y | Preliminary
Stratix V GT | C2 | DDR2 | Half Rate | Soft | RDIMM | Dual Rank | Any, | 400 |  | Up to 72 bits | x8 | SSTL 18 Class I/II | 4 or 8 | NIOS |  | Y | Y | Preliminary
Stratix V GT | C2 | DDR2 | Half Rate | Soft | RDIMM | Dual Rank | Any, | 400 |  | Up to 72 bits | x4 | SSTL 18 Class I/II | 4 or 8 | NIOS |  | Y | Y | Preliminary
Stratix V GT | C2 | DDR2 | Half Rate | Soft | RDIMM | Single Rank | Any, | 400 |  | Up to 72 bits | x8 | SSTL 18 Class I/II | 4 or 8 | NIOS |  | Y | Y | Preliminary
Stratix V GT | C2 | DDR2 | Half Rate | Soft | RDIMM | Single Rank | Any, | 400 |  | Up to 72 bits | x4 | SSTL 18 Class I/II | 4 or 8 | NIOS |  | Y | Y | Preliminary
Stratix V GT | C2 | DDR2 | Half Rate | Soft | Component | 4 Chip Selects | Any, | 400 |  | Up to 72 bits | x8 | SSTL 18 Class I/II | 4 or 8 | NIOS |  | Y | Y | Preliminary
Stratix V GT | C2 | DDR2 | Half Rate | Soft | Component | 4 Chip Selects | Any, | 400 |  | Up to 72 bits | x4 | SSTL 18 Class I/II | 4 or 8 | NIOS |  | Y | Y | Preliminary
Stratix V GT | C2 | DDR2 | Half Rate | Soft | Component | 2 Chip Selects | Any, | 400 |  | Up to 72 bits | x8 | SSTL 18 Class I/II | 4 or 8 | NIOS |  | Y | Y | Preliminary
Stratix V GT | C2 | DDR2 | Half Rate | Soft | Component | 2 Chip Selects | Any, | 400 |  | Up to 72 bits | x4 | SSTL 18 Class I/II | 4 or 8 | NIOS |  | Y | Y | Preliminary
Stratix V GT | C2 | DDR2 | Half Rate | Soft | Component | 1 Chip Select | Any, | 400 |  | Up to 72 bits | x8 | SSTL 18 Class I/II | 4 or 8 | NIOS |  | Y | Y | Preliminary
Stratix V GT | C2 | DDR2 | Half Rate | Soft | Component | 1 Chip Select | Any, | 400 |  | Up to 72 bits | x4 | SSTL 18 Class I/II | 4 or 8 | NIOS |  | Y | Y | Preliminary
Stratix V GT | C2 | DDR2 | Full Rate | Soft | UDIMM | Quad Rank Only Support in 2 slots dual rank format | Any, | 300 |  | Up to 72 bits | x8 | SSTL 18 Class I/II | 4 or 8 | NIOS |  | Y | Y | Preliminary
Stratix V GT | C2 | DDR2 | Full Rate | Soft | UDIMM | Quad Rank Only Support in 2 slots dual rank format | Any, | 300 |  | 144 bits | x8 | SSTL 18 Class I/II | 4 or 8 | NIOS |  | Y | Y | Preliminary
Stratix V GT | C2 | DDR2 | Full Rate | Soft | UDIMM | Quad Rank Only Support in 2 slots dual rank format | Any, | 300 |  | Up to 72 bits | x4 | SSTL 18 Class I/II | 4 or 8 | NIOS |  | Y | Y | Preliminary
Stratix V GT | C2 | DDR2 | Full Rate | Soft | UDIMM | Dual Rank | Any, | 300 |  | Up to 72 bits | x8 | SSTL 18 Class I/II | 4 or 8 | NIOS |  | Y | Y | Preliminary
Stratix V GT | C2 | DDR2 | Full Rate | Soft | UDIMM | Dual Rank | Any, | 300 |  | 144 bits | x8 | SSTL 18 Class I/II | 4 or 8 | NIOS |  | Y | Y | Preliminary
Stratix V GT | C2 | DDR2 | Full Rate | Soft | UDIMM | Dual Rank | Any, | 300 |  | Up to 72 bits | x4 | SSTL 18 Class I/II | 4 or 8 | NIOS |  | Y | Y | Preliminary
Stratix V GT | C2 | DDR2 | Full Rate | Soft | UDIMM | Single Rank | Any, | 300 |  | Up to 72 bits | x8 | SSTL 18 Class I/II | 4 or 8 | NIOS |  | Y | Y | Preliminary
Stratix V GT | C2 | DDR2 | Full Rate | Soft | UDIMM | Single Rank | Any, | 300 |  | 144 bits | x8 | SSTL 18 Class I/II | 4 or 8 | NIOS |  | Y | Y | Preliminary
Stratix V GT | C2 | DDR2 | Full Rate | Soft | UDIMM | Single Rank | Any, | 300 |  | Up to 72 bits | x4 | SSTL 18 Class I/II | 4 or 8 | NIOS |  | Y | Y | Preliminary
Stratix V GT | C2 | DDR2 | Full Rate | Soft | RDIMM | Quad Rank Only Support in 2 slots dual rank format | Any, | 300 |  | Up to 72 bits | x8 | SSTL 18 Class I/II | 4 or 8 | NIOS |  | Y | Y | Preliminary
Stratix V GT | C2 | DDR2 | Full Rate | Soft | RDIMM | Quad Rank Only Support in 2 slots dual rank format | Any, | 300 |  | Up to 72 bits | x4 | SSTL 18 Class I/II | 4 or 8 | NIOS |  | Y | Y | Preliminary
Stratix V GT | C2 | DDR2 | Full Rate | Soft | RDIMM | Dual Rank | Any, | 300 |  | Up to 72 bits | x8 | SSTL 18 Class I/II | 4 or 8 | NIOS |  | Y | Y | Preliminary
Stratix V GT | C2 | DDR2 | Full Rate | Soft | RDIMM | Dual Rank | Any, | 300 |  | Up to 72 bits | x4 | SSTL 18 Class I/II | 4 or 8 | NIOS |  | Y | Y | Preliminary
Stratix V GT | C2 | DDR2 | Full Rate | Soft | RDIMM | Single Rank | Any, | 300 |  | Up to 72 bits | x8 | SSTL 18 Class I/II | 4 or 8 | NIOS |  | Y | Y | Preliminary
Stratix V GT | C2 | DDR2 | Full Rate | Soft | RDIMM | Single Rank | Any, | 300 |  | Up to 72 bits | x4 | SSTL 18 Class I/II | 4 or 8 | NIOS |  | Y | Y | Preliminary
Stratix V GT | C2 | DDR2 | Full Rate | Soft | Component | 4 Chip Selects | Any, | 300 |  | Up to 72 bits | x8 | SSTL 18 Class I/II | 4 or 8 | NIOS |  | Y | Y | Preliminary
Stratix V GT | C2 | DDR2 | Full Rate | Soft | Component | 4 Chip Selects | Any, | 300 |  | Up to 72 bits | x4 | SSTL 18 Class I/II | 4 or 8 | NIOS |  | Y | Y | Preliminary
Stratix V GT | C2 | DDR2 | Full Rate | Soft | Component | 2 Chip Selects | Any, | 300 |  | Up to 72 bits | x8 | SSTL 18 Class I/II | 4 or 8 | NIOS |  | Y | Y | Preliminary
Stratix V GT | C2 | DDR2 | Full Rate | Soft | Component | 2 Chip Selects | Any, | 300 |  | Up to 72 bits | x4 | SSTL 18 Class I/II | 4 or 8 | NIOS |  | Y | Y | Preliminary
Stratix V GT | C2 | DDR2 | Full Rate | Soft | Component | 1 Chip Select | Any, | 300 |  | Up to 72 bits | x8 | SSTL 18 Class I/II | 4 or 8 | NIOS |  | Y | Y | Preliminary
Stratix V GT | C2 | DDR2 | Full Rate | Soft | Component | 1 Chip Select | Any, | 300 |  | Up to 72 bits | x4 | SSTL 18 Class I/II | 4 or 8 | NIOS |  | Y | Y | Preliminary
Stratix V GT | C1 | RLDRAMII (Common I/O) | Half Rate | Soft | Component | 1 Chip Select | Row, Wraparound, | 400 |  | Up to 9 bits | x9 | HSTL 15 Class I | 8 | RTL |  |  | Y | Preliminary
Stratix V GT | C1 | RLDRAMII (Common I/O) | Half Rate | Soft | Component | 1 Chip Select | Row, Wraparound, | 400 |  | Up to 9 bits | x9 | HSTL 15 Class I | 4 | RTL |  |  | Y | Preliminary
Stratix V GT | C1 | RLDRAMII (Common I/O) | Half Rate | Soft | Component | 1 Chip Select | Column, Row, Wraparound, | 400 |  | Up to 9 bits | x9 | HSTL 18 Class I/II | 8 | RTL |  |  | Y | Preliminary
Stratix V GT | C1 | RLDRAMII (Common I/O) | Half Rate | Soft | Component | 1 Chip Select | Column, Row, Wraparound, | 400 |  | Up to 9 bits | x9 | HSTL 18 Class I/II | 4 | RTL |  |  | Y | Preliminary
Stratix V GT | C1 | RLDRAMII (Common I/O) | Half Rate | Soft | Component | 1 Chip Select | Column, | 400 |  | Up to 9 bits | x9 | HSTL 15 Class I/II | 8 | RTL |  |  | Y | Preliminary
Stratix V GT | C1 | RLDRAMII (Common I/O) | Half Rate | Soft | Component | 1 Chip Select | Column, | 400 |  | Up to 9 bits | x9 | HSTL 15 Class I/II | 4 | RTL |  |  | Y | Preliminary
Stratix V GT | C1 | RLDRAMII (Common I/O) | Half Rate | Soft | Component | 1 Chip Select | Row, Wraparound, | 400 |  | Up to 18 bits | x9 | HSTL 15 Class I | 8 | RTL |  |  | Y | Preliminary
Stratix V GT | C1 | RLDRAMII (Common I/O) | Half Rate | Soft | Component | 1 Chip Select | Row, Wraparound, | 400 |  | Up to 18 bits | x9 | HSTL 15 Class I | 4 | RTL |  |  | Y | Preliminary
Stratix V GT | C1 | RLDRAMII (Common I/O) | Half Rate | Soft | Component | 1 Chip Select | Column, Row, Wraparound, | 400 |  | Up to 18 bits | x9 | HSTL 18 Class I/II | 8 | RTL |  |  | Y | Preliminary
Stratix V GT | C1 | RLDRAMII (Common I/O) | Half Rate | Soft | Component | 1 Chip Select | Column, Row, Wraparound, | 400 |  | Up to 18 bits | x9 | HSTL 18 Class I/II | 4 | RTL |  |  | Y | Preliminary
Stratix V GT | C1 | RLDRAMII (Common I/O) | Half Rate | Soft | Component | 1 Chip Select | Column, | 400 |  | Up to 18 bits | x9 | HSTL 15 Class I/II | 8 | RTL |  |  | Y | Preliminary
Stratix V GT | C1 | RLDRAMII (Common I/O) | Half Rate | Soft | Component | 1 Chip Select | Column, | 400 |  | Up to 18 bits | x9 | HSTL 15 Class I/II | 4 | RTL |  |  | Y | Preliminary
Stratix V GT | C1 | RLDRAMII (Common I/O) | Half Rate | Soft | Component | 1 Chip Select | Row, Wraparound, | 400 |  | Up to 72 bits | x36 | HSTL 15 Class I | 8 | RTL |  |  | Y | Preliminary
Stratix V GT | C1 | RLDRAMII (Common I/O) | Half Rate | Soft | Component | 1 Chip Select | Row, Wraparound, | 400 |  | Up to 72 bits | x36 | HSTL 15 Class I | 4 | RTL |  |  | Y | Preliminary
Stratix V GT | C1 | RLDRAMII (Common I/O) | Half Rate | Soft | Component | 1 Chip Select | Column, Row, Wraparound, | 400 |  | Up to 72 bits | x36 | HSTL 18 Class I/II | 8 | RTL |  |  | Y | Preliminary
Stratix V GT | C1 | RLDRAMII (Common I/O) | Half Rate | Soft | Component | 1 Chip Select | Column, Row, Wraparound, | 400 |  | Up to 72 bits | x36 | HSTL 18 Class I/II | 4 | RTL |  |  | Y | Preliminary
Stratix V GT | C1 | RLDRAMII (Common I/O) | Half Rate | Soft | Component | 1 Chip Select | Column, | 400 |  | Up to 72 bits | x36 | HSTL 15 Class I/II | 8 | RTL |  |  | Y | Preliminary
Stratix V GT | C1 | RLDRAMII (Common I/O) | Half Rate | Soft | Component | 1 Chip Select | Column, | 400 |  | Up to 72 bits | x36 | HSTL 15 Class I/II | 4 | RTL |  |  | Y | Preliminary
Stratix V GT | C1 | RLDRAMII (Common I/O) | Half Rate | Soft | Component | 1 Chip Select | Row, Wraparound, | 400 |  | Up to 36 bits | x36 | HSTL 15 Class I | 8 | RTL |  |  | Y | Preliminary
Stratix V GT | C1 | RLDRAMII (Common I/O) | Half Rate | Soft | Component | 1 Chip Select | Row, Wraparound, | 400 |  | Up to 36 bits | x36 | HSTL 15 Class I | 4 | RTL |  |  | Y | Preliminary
Stratix V GT | C1 | RLDRAMII (Common I/O) | Half Rate | Soft | Component | 1 Chip Select | Column, Row, Wraparound, | 400 |  | Up to 36 bits | x36 | HSTL 18 Class I/II | 8 | RTL |  |  | Y | Preliminary
Stratix V GT | C1 | RLDRAMII (Common I/O) | Half Rate | Soft | Component | 1 Chip Select | Column, Row, Wraparound, | 400 |  | Up to 36 bits | x36 | HSTL 18 Class I/II | 4 | RTL |  |  | Y | Preliminary
Stratix V GT | C1 | RLDRAMII (Common I/O) | Half Rate | Soft | Component | 1 Chip Select | Column, | 400 |  | Up to 36 bits | x36 | HSTL 15 Class I/II | 8 | RTL |  |  | Y | Preliminary
Stratix V GT | C1 | RLDRAMII (Common I/O) | Half Rate | Soft | Component | 1 Chip Select | Column, | 400 |  | Up to 36 bits | x36 | HSTL 15 Class I/II | 4 | RTL |  |  | Y | Preliminary
Stratix V GT | C1 | RLDRAMII (Common I/O) | Half Rate | Soft | Component | 1 Chip Select | Row, Wraparound, | 400 |  | Up to 36 bits | x18 | HSTL 15 Class I | 8 | RTL |  |  | Y | Preliminary
Stratix V GT | C1 | RLDRAMII (Common I/O) | Half Rate | Soft | Component | 1 Chip Select | Row, Wraparound, | 400 |  | Up to 36 bits | x18 | HSTL 15 Class I | 4 | RTL |  |  | Y | Preliminary
Stratix V GT | C1 | RLDRAMII (Common I/O) | Half Rate | Soft | Component | 1 Chip Select | Column, Row, Wraparound, | 400 |  | Up to 36 bits | x18 | HSTL 18 Class I/II | 8 | RTL |  |  | Y | Preliminary
Stratix V GT | C1 | RLDRAMII (Common I/O) | Half Rate | Soft | Component | 1 Chip Select | Column, Row, Wraparound, | 400 |  | Up to 36 bits | x18 | HSTL 18 Class I/II | 4 | RTL |  |  | Y | Preliminary
Stratix V GT | C1 | RLDRAMII (Common I/O) | Half Rate | Soft | Component | 1 Chip Select | Column, | 400 |  | Up to 36 bits | x18 | HSTL 15 Class I/II | 8 | RTL |  |  | Y | Preliminary
Stratix V GT | C1 | RLDRAMII (Common I/O) | Half Rate | Soft | Component | 1 Chip Select | Column, | 400 |  | Up to 36 bits | x18 | HSTL 15 Class I/II | 4 | RTL |  |  | Y | Preliminary
Stratix V GT | C1 | RLDRAMII (Common I/O) | Half Rate | Soft | Component | 1 Chip Select | Row, Wraparound, | 400 |  | Up to 18 bits | x18 | HSTL 15 Class I | 8 | RTL |  |  | Y | Preliminary
Stratix V GT | C1 | RLDRAMII (Common I/O) | Half Rate | Soft | Component | 1 Chip Select | Row, Wraparound, | 400 |  | Up to 18 bits | x18 | HSTL 15 Class I | 4 | RTL |  |  | Y | Preliminary
Stratix V GT | C1 | RLDRAMII (Common I/O) | Half Rate | Soft | Component | 1 Chip Select | Column, Row, Wraparound, | 400 |  | Up to 18 bits | x18 | HSTL 18 Class I/II | 8 | RTL |  |  | Y | Preliminary
Stratix V GT | C1 | RLDRAMII (Common I/O) | Half Rate | Soft | Component | 1 Chip Select | Column, Row, Wraparound, | 400 |  | Up to 18 bits | x18 | HSTL 18 Class I/II | 4 | RTL |  |  | Y | Preliminary
Stratix V GT | C1 | RLDRAMII (Common I/O) | Half Rate | Soft | Component | 1 Chip Select | Column, | 400 |  | Up to 18 bits | x18 | HSTL 15 Class I/II | 8 | RTL |  |  | Y | Preliminary
Stratix V GT | C1 | RLDRAMII (Common I/O) | Half Rate | Soft | Component | 1 Chip Select | Column, | 400 |  | Up to 18 bits | x18 | HSTL 15 Class I/II | 4 | RTL |  |  | Y | Preliminary
Stratix V GT | C1 | RLDRAMII (Common I/O) | Half Rate | Soft | Component | 1 Chip Select | Row, Wraparound, | 533 |  | Up to 9 bits | x9 | HSTL 15 Class I | 8 | NIOS |  |  | Y | Preliminary
Stratix V GT | C1 | RLDRAMII (Common I/O) | Half Rate | Soft | Component | 1 Chip Select | Row, Wraparound, | 533 |  | Up to 9 bits | x9 | HSTL 15 Class I | 4 | NIOS |  |  | Y | Preliminary
Stratix V GT | C1 | RLDRAMII (Common I/O) | Half Rate | Soft | Component | 1 Chip Select | Column, Row, Wraparound, | 533 |  | Up to 9 bits | x9 | HSTL 18 Class I/II | 8 | NIOS |  |  | Y | Preliminary
Stratix V GT | C1 | RLDRAMII (Common I/O) | Half Rate | Soft | Component | 1 Chip Select | Column, Row, Wraparound, | 533 |  | Up to 9 bits | x9 | HSTL 18 Class I/II | 4 | NIOS |  |  | Y | Preliminary
Stratix V GT | C1 | RLDRAMII (Common I/O) | Half Rate | Soft | Component | 1 Chip Select | Column, | 533 |  | Up to 9 bits | x9 | HSTL 15 Class I/II | 8 | NIOS |  |  | Y | Preliminary
Stratix V GT | C1 | RLDRAMII (Common I/O) | Half Rate | Soft | Component | 1 Chip Select | Column, | 533 |  | Up to 9 bits | x9 | HSTL 15 Class I/II | 4 | NIOS |  |  | Y | Preliminary
Stratix V GT | C1 | RLDRAMII (Common I/O) | Half Rate | Soft | Component | 1 Chip Select | Row, Wraparound, | 533 |  | Up to 18 bits | x9 | HSTL 15 Class I | 8 | NIOS |  |  | Y | Preliminary
Stratix V GT | C1 | RLDRAMII (Common I/O) | Half Rate | Soft | Component | 1 Chip Select | Row, Wraparound, | 533 |  | Up to 18 bits | x9 | HSTL 15 Class I | 4 | NIOS |  |  | Y | Preliminary
Stratix V GT | C1 | RLDRAMII (Common I/O) | Half Rate | Soft | Component | 1 Chip Select | Column, Row, Wraparound, | 533 |  | Up to 18 bits | x9 | HSTL 18 Class I/II | 8 | NIOS |  |  | Y | Preliminary
Stratix V GT | C1 | RLDRAMII (Common I/O) | Half Rate | Soft | Component | 1 Chip Select | Column, Row, Wraparound, | 533 |  | Up to 18 bits | x9 | HSTL 18 Class I/II | 4 | NIOS |  |  | Y | Preliminary
Stratix V GT | C1 | RLDRAMII (Common I/O) | Half Rate | Soft | Component | 1 Chip Select | Column, | 533 |  | Up to 18 bits | x9 | HSTL 15 Class I/II | 8 | NIOS |  |  | Y | Preliminary
Stratix V GT | C1 | RLDRAMII (Common I/O) | Half Rate | Soft | Component | 1 Chip Select | Column, | 533 |  | Up to 18 bits | x9 | HSTL 15 Class I/II | 4 | NIOS |  |  | Y | Preliminary
Stratix V GT | C1 | RLDRAMII (Common I/O) | Half Rate | Soft | Component | 1 Chip Select | Row, Wraparound, | 533 |  | Up to 72 bits | x36 | HSTL 15 Class I | 8 | NIOS |  |  | Y | Preliminary
Stratix V GT | C1 | RLDRAMII (Common I/O) | Half Rate | Soft | Component | 1 Chip Select | Row, Wraparound, | 533 |  | Up to 72 bits | x36 | HSTL 15 Class I | 4 | NIOS |  |  | Y | Preliminary
Stratix V GT | C1 | RLDRAMII (Common I/O) | Half Rate | Soft | Component | 1 Chip Select | Column, Row, Wraparound, | 533 |  | Up to 72 bits | x36 | HSTL 18 Class I/II | 8 | NIOS |  |  | Y | Preliminary
Stratix V GT | C1 | RLDRAMII (Common I/O) | Half Rate | Soft | Component | 1 Chip Select | Column, Row, Wraparound, | 533 |  | Up to 72 bits | x36 | HSTL 18 Class I/II | 4 | NIOS |  |  | Y | Preliminary
Stratix V GT | C1 | RLDRAMII (Common I/O) | Half Rate | Soft | Component | 1 Chip Select | Column, | 533 |  | Up to 72 bits | x36 | HSTL 15 Class I/II | 8 | NIOS |  |  | Y | Preliminary
Stratix V GT | C1 | RLDRAMII (Common I/O) | Half Rate | Soft | Component | 1 Chip Select | Column, | 533 |  | Up to 72 bits | x36 | HSTL 15 Class I/II | 4 | NIOS |  |  | Y | Preliminary
Stratix V GT | C1 | RLDRAMII (Common I/O) | Half Rate | Soft | Component | 1 Chip Select | Row, Wraparound, | 533 |  | Up to 36 bits | x36 | HSTL 15 Class I | 8 | NIOS |  |  | Y | Preliminary
Stratix V GT | C1 | RLDRAMII (Common I/O) | Half Rate | Soft | Component | 1 Chip Select | Row, Wraparound, | 533 |  | Up to 36 bits | x36 | HSTL 15 Class I | 4 | NIOS |  |  | Y | Preliminary
Stratix V GT | C1 | RLDRAMII (Common I/O) | Half Rate | Soft | Component | 1 Chip Select | Column, Row, Wraparound, | 533 |  | Up to 36 bits | x36 | HSTL 18 Class I/II | 8 | NIOS |  |  | Y | Preliminary
Stratix V GT | C1 | RLDRAMII (Common I/O) | Half Rate | Soft | Component | 1 Chip Select | Column, Row, Wraparound, | 533 |  | Up to 36 bits | x36 | HSTL 18 Class I/II | 4 | NIOS |  |  | Y | Preliminary
Stratix V GT | C1 | RLDRAMII (Common I/O) | Half Rate | Soft | Component | 1 Chip Select | Column, | 533 |  | Up to 36 bits | x36 | HSTL 15 Class I/II | 8 | NIOS |  |  | Y | Preliminary
Stratix V GT | C1 | RLDRAMII (Common I/O) | Half Rate | Soft | Component | 1 Chip Select | Column, | 533 |  | Up to 36 bits | x36 | HSTL 15 Class I/II | 4 | NIOS |  |  | Y | Preliminary
Stratix V GT | C1 | RLDRAMII (Common I/O) | Half Rate | Soft | Component | 1 Chip Select | Row, Wraparound, | 533 |  | Up to 36 bits | x18 | HSTL 15 Class I | 8 | NIOS |  |  | Y | Preliminary
Stratix V GT | C1 | RLDRAMII (Common I/O) | Half Rate | Soft | Component | 1 Chip Select | Row, Wraparound, | 533 |  | Up to 36 bits | x18 | HSTL 15 Class I | 4 | NIOS |  |  | Y | Preliminary
Stratix V GT | C1 | RLDRAMII (Common I/O) | Half Rate | Soft | Component | 1 Chip Select | Column, Row, Wraparound, | 533 |  | Up to 36 bits | x18 | HSTL 18 Class I/II | 8 | NIOS |  |  | Y | Preliminary
Stratix V GT | C1 | RLDRAMII (Common I/O) | Half Rate | Soft | Component | 1 Chip Select | Column, Row, Wraparound, | 533 |  | Up to 36 bits | x18 | HSTL 18 Class I/II | 4 | NIOS |  |  | Y | Preliminary
Stratix V GT | C1 | RLDRAMII (Common I/O) | Half Rate | Soft | Component | 1 Chip Select | Column, | 533 |  | Up to 36 bits | x18 | HSTL 15 Class I/II | 8 | NIOS |  |  | Y | Preliminary
Stratix V GT | C1 | RLDRAMII (Common I/O) | Half Rate | Soft | Component | 1 Chip Select | Column, | 533 |  | Up to 36 bits | x18 | HSTL 15 Class I/II | 4 | NIOS |  |  | Y | Preliminary
Stratix V GT | C1 | RLDRAMII (Common I/O) | Half Rate | Soft | Component | 1 Chip Select | Row, Wraparound, | 533 |  | Up to 18 bits | x18 | HSTL 15 Class I | 8 | NIOS |  |  | Y | Preliminary
Stratix V GT | C1 | RLDRAMII (Common I/O) | Half Rate | Soft | Component | 1 Chip Select | Row, Wraparound, | 533 |  | Up to 18 bits | x18 | HSTL 15 Class I | 4 | NIOS |  |  | Y | Preliminary
Stratix V GT | C1 | RLDRAMII (Common I/O) | Half Rate | Soft | Component | 1 Chip Select | Column, Row, Wraparound, | 533 |  | Up to 18 bits | x18 | HSTL 18 Class I/II | 8 | NIOS |  |  | Y | Preliminary
Stratix V GT | C1 | RLDRAMII (Common I/O) | Half Rate | Soft | Component | 1 Chip Select | Column, Row, Wraparound, | 533 |  | Up to 18 bits | x18 | HSTL 18 Class I/II | 4 | NIOS |  |  | Y | Preliminary
Stratix V GT | C1 | RLDRAMII (Common I/O) | Half Rate | Soft | Component | 1 Chip Select | Column, | 533 |  | Up to 18 bits | x18 | HSTL 15 Class I/II | 8 | NIOS |  |  | Y | Preliminary
Stratix V GT | C1 | RLDRAMII (Common I/O) | Half Rate | Soft | Component | 1 Chip Select | Column, | 533 |  | Up to 18 bits | x18 | HSTL 15 Class I/II | 4 | NIOS |  |  | Y | Preliminary
Stratix V GT | C1 | RLDRAMII (Common I/O) | Full Rate | Soft | Component | 1 Chip Select | Row, Wraparound, | 300 |  | Up to 9 bits | x9 | HSTL 15 Class I | 8 | RTL |  |  | Y | Preliminary
Stratix V GT | C1 | RLDRAMII (Common I/O) | Full Rate | Soft | Component | 1 Chip Select | Row, Wraparound, | 300 |  | Up to 9 bits | x9 | HSTL 15 Class I | 4 | RTL |  |  | Y | Preliminary
Stratix V GT | C1 | RLDRAMII (Common I/O) | Full Rate | Soft | Component | 1 Chip Select | Row, Wraparound, | 300 |  | Up to 9 bits | x9 | HSTL 15 Class I | 2 | RTL |  |  | Y | Preliminary
Stratix V GT | C1 | RLDRAMII (Common I/O) | Full Rate | Soft | Component | 1 Chip Select | Column, Row, Wraparound, | 300 |  | Up to 9 bits | x9 | HSTL 18 Class I/II | 8 | RTL |  |  | Y | Preliminary
Stratix V GT | C1 | RLDRAMII (Common I/O) | Full Rate | Soft | Component | 1 Chip Select | Column, Row, Wraparound, | 300 |  | Up to 9 bits | x9 | HSTL 18 Class I/II | 4 | RTL |  |  | Y | Preliminary
Stratix V GT | C1 | RLDRAMII (Common I/O) | Full Rate | Soft | Component | 1 Chip Select | Column, Row, Wraparound, | 300 |  | Up to 9 bits | x9 | HSTL 18 Class I/II | 2 | RTL |  |  | Y | Preliminary
Stratix V GT | C1 | RLDRAMII (Common I/O) | Full Rate | Soft | Component | 1 Chip Select | Column, | 300 |  | Up to 9 bits | x9 | HSTL 15 Class I/II | 8 | RTL |  |  | Y | Preliminary
Stratix V GT | C1 | RLDRAMII (Common I/O) | Full Rate | Soft | Component | 1 Chip Select | Column, | 300 |  | Up to 9 bits | x9 | HSTL 15 Class I/II | 4 | RTL |  |  | Y | Preliminary
Stratix V GT | C1 | RLDRAMII (Common I/O) | Full Rate | Soft | Component | 1 Chip Select | Column, | 300 |  | Up to 9 bits | x9 | HSTL 15 Class I/II | 2 | RTL |  |  | Y | Preliminary
Stratix V GT | C1 | RLDRAMII (Common I/O) | Full Rate | Soft | Component | 1 Chip Select | Row, Wraparound, | 300 |  | Up to 18 bits | x9 | HSTL 15 Class I | 8 | RTL |  |  | Y | Preliminary
Stratix V GT | C1 | RLDRAMII (Common I/O) | Full Rate | Soft | Component | 1 Chip Select | Row, Wraparound, | 300 |  | Up to 18 bits | x9 | HSTL 15 Class I | 4 | RTL |  |  | Y | Preliminary
Stratix V GT | C1 | RLDRAMII (Common I/O) | Full Rate | Soft | Component | 1 Chip Select | Row, Wraparound, | 300 |  | Up to 18 bits | x9 | HSTL 15 Class I | 2 | RTL |  |  | Y | Preliminary
Stratix V GT | C1 | RLDRAMII (Common I/O) | Full Rate | Soft | Component | 1 Chip Select | Column, Row, Wraparound, | 300 |  | Up to 18 bits | x9 | HSTL 18 Class I/II | 8 | RTL |  |  | Y | Preliminary
Stratix V GT | C1 | RLDRAMII (Common I/O) | Full Rate | Soft | Component | 1 Chip Select | Column, Row, Wraparound, | 300 |  | Up to 18 bits | x9 | HSTL 18 Class I/II | 4 | RTL |  |  | Y | Preliminary
Stratix V GT | C1 | RLDRAMII (Common I/O) | Full Rate | Soft | Component | 1 Chip Select | Column, Row, Wraparound, | 300 |  | Up to 18 bits | x9 | HSTL 18 Class I/II | 2 | RTL |  |  | Y | Preliminary
Stratix V GT | C1 | RLDRAMII (Common I/O) | Full Rate | Soft | Component | 1 Chip Select | Column, | 300 |  | Up to 18 bits | x9 | HSTL 15 Class I/II | 8 | RTL |  |  | Y | Preliminary
Stratix V GT | C1 | RLDRAMII (Common I/O) | Full Rate | Soft | Component | 1 Chip Select | Column, | 300 |  | Up to 18 bits | x9 | HSTL 15 Class I/II | 4 | RTL |  |  | Y | Preliminary
Stratix V GT | C1 | RLDRAMII (Common I/O) | Full Rate | Soft | Component | 1 Chip Select | Column, | 300 |  | Up to 18 bits | x9 | HSTL 15 Class I/II | 2 | RTL |  |  | Y | Preliminary
Stratix V GT | C1 | RLDRAMII (Common I/O) | Full Rate | Soft | Component | 1 Chip Select | Row, Wraparound, | 300 |  | Up to 72 bits | x36 | HSTL 15 Class I | 8 | RTL |  |  | Y | Preliminary
Stratix V GT | C1 | RLDRAMII (Common I/O) | Full Rate | Soft | Component | 1 Chip Select | Row, Wraparound, | 300 |  | Up to 72 bits | x36 | HSTL 15 Class I | 4 | RTL |  |  | Y | Preliminary
Stratix V GT | C1 | RLDRAMII (Common I/O) | Full Rate | Soft | Component | 1 Chip Select | Row, Wraparound, | 300 |  | Up to 72 bits | x36 | HSTL 15 Class I | 2 | RTL |  |  | Y | Preliminary
Stratix V GT | C1 | RLDRAMII (Common I/O) | Full Rate | Soft | Component | 1 Chip Select | Column, Row, Wraparound, | 300 |  | Up to 72 bits | x36 | HSTL 18 Class I/II | 8 | RTL |  |  | Y | Preliminary
Stratix V GT | C1 | RLDRAMII (Common I/O) | Full Rate | Soft | Component | 1 Chip Select | Column, Row, Wraparound, | 300 |  | Up to 72 bits | x36 | HSTL 18 Class I/II | 4 | RTL |  |  | Y | Preliminary
Stratix V GT | C1 | RLDRAMII (Common I/O) | Full Rate | Soft | Component | 1 Chip Select | Column, Row, Wraparound, | 300 |  | Up to 72 bits | x36 | HSTL 18 Class I/II | 2 | RTL |  |  | Y | Preliminary
Stratix V GT | C1 | RLDRAMII (Common I/O) | Full Rate | Soft | Component | 1 Chip Select | Column, | 300 |  | Up to 72 bits | x36 | HSTL 15 Class I/II | 8 | RTL |  |  | Y | Preliminary
Stratix V GT | C1 | RLDRAMII (Common I/O) | Full Rate | Soft | Component | 1 Chip Select | Column, | 300 |  | Up to 72 bits | x36 | HSTL 15 Class I/II | 4 | RTL |  |  | Y | Preliminary
Stratix V GT | C1 | RLDRAMII (Common I/O) | Full Rate | Soft | Component | 1 Chip Select | Column, | 300 |  | Up to 72 bits | x36 | HSTL 15 Class I/II | 2 | RTL |  |  | Y | Preliminary
Stratix V GT | C1 | RLDRAMII (Common I/O) | Full Rate | Soft | Component | 1 Chip Select | Row, Wraparound, | 300 |  | Up to 36 bits | x36 | HSTL 15 Class I | 8 | RTL |  |  | Y | Preliminary
Stratix V GT | C1 | RLDRAMII (Common I/O) | Full Rate | Soft | Component | 1 Chip Select | Row, Wraparound, | 300 |  | Up to 36 bits | x36 | HSTL 15 Class I | 4 | RTL |  |  | Y | Preliminary
Stratix V GT | C1 | RLDRAMII (Common I/O) | Full Rate | Soft | Component | 1 Chip Select | Row, Wraparound, | 300 |  | Up to 36 bits | x36 | HSTL 15 Class I | 2 | RTL |  |  | Y | Preliminary
Stratix V GT | C1 | RLDRAMII (Common I/O) | Full Rate | Soft | Component | 1 Chip Select | Column, Row, Wraparound, | 300 |  | Up to 36 bits | x36 | HSTL 18 Class I/II | 8 | RTL |  |  | Y | Preliminary
Stratix V GT | C1 | RLDRAMII (Common I/O) | Full Rate | Soft | Component | 1 Chip Select | Column, Row, Wraparound, | 300 |  | Up to 36 bits | x36 | HSTL 18 Class I/II | 4 | RTL |  |  | Y | Preliminary
Stratix V GT | C1 | RLDRAMII (Common I/O) | Full Rate | Soft | Component | 1 Chip Select | Column, Row, Wraparound, | 300 |  | Up to 36 bits | x36 | HSTL 18 Class I/II | 2 | RTL |  |  | Y | Preliminary
Stratix V GT | C1 | RLDRAMII (Common I/O) | Full Rate | Soft | Component | 1 Chip Select | Column, | 300 |  | Up to 36 bits | x36 | HSTL 15 Class I/II | 8 | RTL |  |  | Y | Preliminary
Stratix V GT | C1 | RLDRAMII (Common I/O) | Full Rate | Soft | Component | 1 Chip Select | Column, | 300 |  | Up to 36 bits | x36 | HSTL 15 Class I/II | 4 | RTL |  |  | Y | Preliminary
Stratix V GT | C1 | RLDRAMII (Common I/O) | Full Rate | Soft | Component | 1 Chip Select | Column, | 300 |  | Up to 36 bits | x36 | HSTL 15 Class I/II | 2 | RTL |  |  | Y | Preliminary
Stratix V GT | C1 | RLDRAMII (Common I/O) | Full Rate | Soft | Component | 1 Chip Select | Row, Wraparound, | 300 |  | Up to 36 bits | x18 | HSTL 15 Class I | 8 | RTL |  |  | Y | Preliminary
Stratix V GT | C1 | RLDRAMII (Common I/O) | Full Rate | Soft | Component | 1 Chip Select | Row, Wraparound, | 300 |  | Up to 36 bits | x18 | HSTL 15 Class I | 4 | RTL |  |  | Y | Preliminary
Stratix V GT | C1 | RLDRAMII (Common I/O) | Full Rate | Soft | Component | 1 Chip Select | Row, Wraparound, | 300 |  | Up to 36 bits | x18 | HSTL 15 Class I | 2 | RTL |  |  | Y | Preliminary
Stratix V GT | C1 | RLDRAMII (Common I/O) | Full Rate | Soft | Component | 1 Chip Select | Column, Row, Wraparound, | 300 |  | Up to 36 bits | x18 | HSTL 18 Class I/II | 8 | RTL |  |  | Y | Preliminary
Stratix V GT | C1 | RLDRAMII (Common I/O) | Full Rate | Soft | Component | 1 Chip Select | Column, Row, Wraparound, | 300 |  | Up to 36 bits | x18 | HSTL 18 Class I/II | 4 | RTL |  |  | Y | Preliminary
Stratix V GT | C1 | RLDRAMII (Common I/O) | Full Rate | Soft | Component | 1 Chip Select | Column, Row, Wraparound, | 300 |  | Up to 36 bits | x18 | HSTL 18 Class I/II | 2 | RTL |  |  | Y | Preliminary
Stratix V GT | C1 | RLDRAMII (Common I/O) | Full Rate | Soft | Component | 1 Chip Select | Column, | 300 |  | Up to 36 bits | x18 | HSTL 15 Class I/II | 8 | RTL |  |  | Y | Preliminary
Stratix V GT | C1 | RLDRAMII (Common I/O) | Full Rate | Soft | Component | 1 Chip Select | Column, | 300 |  | Up to 36 bits | x18 | HSTL 15 Class I/II | 4 | RTL |  |  | Y | Preliminary
Stratix V GT | C1 | RLDRAMII (Common I/O) | Full Rate | Soft | Component | 1 Chip Select | Column, | 300 |  | Up to 36 bits | x18 | HSTL 15 Class I/II | 2 | RTL |  |  | Y | Preliminary
Stratix V GT | C1 | RLDRAMII (Common I/O) | Full Rate | Soft | Component | 1 Chip Select | Row, Wraparound, | 300 |  | Up to 18 bits | x18 | HSTL 15 Class I | 8 | RTL |  |  | Y | Preliminary
Stratix V GT | C1 | RLDRAMII (Common I/O) | Full Rate | Soft | Component | 1 Chip Select | Row, Wraparound, | 300 |  | Up to 18 bits | x18 | HSTL 15 Class I | 4 | RTL |  |  | Y | Preliminary
Stratix V GT | C1 | RLDRAMII (Common I/O) | Full Rate | Soft | Component | 1 Chip Select | Row, Wraparound, | 300 |  | Up to 18 bits | x18 | HSTL 15 Class I | 2 | RTL |  |  | Y | Preliminary
Stratix V GT | C1 | RLDRAMII (Common I/O) | Full Rate | Soft | Component | 1 Chip Select | Column, Row, Wraparound, | 300 |  | Up to 18 bits | x18 | HSTL 18 Class I/II | 8 | RTL |  |  | Y | Preliminary
Stratix V GT | C1 | RLDRAMII (Common I/O) | Full Rate | Soft | Component | 1 Chip Select | Column, Row, Wraparound, | 300 |  | Up to 18 bits | x18 | HSTL 18 Class I/II | 4 | RTL |  |  | Y | Preliminary
Stratix V GT | C1 | RLDRAMII (Common I/O) | Full Rate | Soft | Component | 1 Chip Select | Column, Row, Wraparound, | 300 |  | Up to 18 bits | x18 | HSTL 18 Class I/II | 2 | RTL |  |  | Y | Preliminary
Stratix V GT | C1 | RLDRAMII (Common I/O) | Full Rate | Soft | Component | 1 Chip Select | Column, | 300 |  | Up to 18 bits | x18 | HSTL 15 Class I/II | 8 | RTL |  |  | Y | Preliminary
Stratix V GT | C1 | RLDRAMII (Common I/O) | Full Rate | Soft | Component | 1 Chip Select | Column, | 300 |  | Up to 18 bits | x18 | HSTL 15 Class I/II | 4 | RTL |  |  | Y | Preliminary
Stratix V GT | C1 | RLDRAMII (Common I/O) | Full Rate | Soft | Component | 1 Chip Select | Column, | 300 |  | Up to 18 bits | x18 | HSTL 15 Class I/II | 2 | RTL |  |  | Y | Preliminary
Stratix V GT | C1 | RLDRAM3 | Quarter Rate | Soft | Component | 1 Chip Select | Any, | 800 |  | Up to 72 bits | x36 | HSTL 12/SSTL 12 Class I | 4 | NIOS |  |  | Y | Preliminary
Stratix V GT | C1 | RLDRAM3 | Quarter Rate | Soft | Component | 1 Chip Select | Any, | 800 |  | Up to 72 bits | x36 | HSTL 12/SSTL 12 Class I | 2 | NIOS |  |  | Y | Preliminary
Stratix V GT | C1 | RLDRAM3 | Quarter Rate | Soft | Component | 1 Chip Select | Any, | 800 |  | Up to 36 bits | x36 | HSTL 12/SSTL 12 Class I | 4 | NIOS |  |  | Y | Preliminary
Stratix V GT | C1 | RLDRAM3 | Quarter Rate | Soft | Component | 1 Chip Select | Any, | 800 |  | Up to 36 bits | x36 | HSTL 12/SSTL 12 Class I | 2 | NIOS |  |  | Y | Preliminary
Stratix V GT | C1 | RLDRAM3 | Quarter Rate | Soft | Component | 1 Chip Select | Any, | 800 |  | Up to 36 bits | x18 | HSTL 12/SSTL 12 Class I | 8 | NIOS |  |  | Y | Preliminary
Stratix V GT | C1 | RLDRAM3 | Quarter Rate | Soft | Component | 1 Chip Select | Any, | 800 |  | Up to 36 bits | x18 | HSTL 12/SSTL 12 Class I | 4 | NIOS |  |  | Y | Preliminary
Stratix V GT | C1 | RLDRAM3 | Quarter Rate | Soft | Component | 1 Chip Select | Any, | 800 |  | Up to 36 bits | x18 | HSTL 12/SSTL 12 Class I | 2 | NIOS |  |  | Y | Preliminary
Stratix V GT | C1 | RLDRAM3 | Quarter Rate | Soft | Component | 1 Chip Select | Any, | 800 |  | Up to 18 bits | x18 | HSTL 12/SSTL 12 Class I | 8 | NIOS |  |  | Y | Preliminary
Stratix V GT | C1 | RLDRAM3 | Quarter Rate | Soft | Component | 1 Chip Select | Any, | 800 |  | Up to 18 bits | x18 | HSTL 12/SSTL 12 Class I | 4 | NIOS |  |  | Y | Preliminary
Stratix V GT | C1 | RLDRAM3 | Quarter Rate | Soft | Component | 1 Chip Select | Any, | 800 |  | Up to 18 bits | x18 | HSTL 12/SSTL 12 Class I | 2 | NIOS |  |  | Y | Preliminary
Stratix V GT | C1 | RLDRAM3 | Half Rate | Soft | Component | 1 Chip Select | Any, | 533 |  | Up to 72 bits | x36 | HSTL 12/SSTL 12 Class I | 4 | NIOS |  |  | Y | Preliminary
Stratix V GT | C1 | RLDRAM3 | Half Rate | Soft | Component | 1 Chip Select | Any, | 533 |  | Up to 72 bits | x36 | HSTL 12/SSTL 12 Class I | 2 | NIOS |  |  | Y | Preliminary
Stratix V GT | C1 | RLDRAM3 | Half Rate | Soft | Component | 1 Chip Select | Any, | 533 |  | Up to 36 bits | x36 | HSTL 12/SSTL 12 Class I | 4 | NIOS |  |  | Y | Preliminary
Stratix V GT | C1 | RLDRAM3 | Half Rate | Soft | Component | 1 Chip Select | Any, | 533 |  | Up to 36 bits | x36 | HSTL 12/SSTL 12 Class I | 2 | NIOS |  |  | Y | Preliminary
Stratix V GT | C1 | RLDRAM3 | Half Rate | Soft | Component | 1 Chip Select | Any, | 533 |  | Up to 36 bits | x18 | HSTL 12/SSTL 12 Class I | 8 | NIOS |  |  | Y | Preliminary
Stratix V GT | C1 | RLDRAM3 | Half Rate | Soft | Component | 1 Chip Select | Any, | 533 |  | Up to 36 bits | x18 | HSTL 12/SSTL 12 Class I | 4 | NIOS |  |  | Y | Preliminary
Stratix V GT | C1 | RLDRAM3 | Half Rate | Soft | Component | 1 Chip Select | Any, | 533 |  | Up to 36 bits | x18 | HSTL 12/SSTL 12 Class I | 2 | NIOS |  |  | Y | Preliminary
Stratix V GT | C1 | RLDRAM3 | Half Rate | Soft | Component | 1 Chip Select | Any, | 533 |  | Up to 18 bits | x18 | HSTL 12/SSTL 12 Class I | 8 | NIOS |  |  | Y | Preliminary
Stratix V GT | C1 | RLDRAM3 | Half Rate | Soft | Component | 1 Chip Select | Any, | 533 |  | Up to 18 bits | x18 | HSTL 12/SSTL 12 Class I | 4 | NIOS |  |  | Y | Preliminary
Stratix V GT | C1 | RLDRAM3 | Half Rate | Soft | Component | 1 Chip Select | Any, | 533 |  | Up to 18 bits | x18 | HSTL 12/SSTL 12 Class I | 2 | NIOS |  |  | Y | Preliminary
Stratix V GT | C1 | QDRII | Half Rate | Soft | Component | 1 Chip Select | Any, | 350 |  | Up to 9 bits | x9 | HSTL 18 Class I/II | 4 | RTL | 1.5 |  |  | Preliminary
Stratix V GT | C1 | QDRII | Half Rate | Soft | Component | 1 Chip Select | Any, | 350 |  | Up to 9 bits | x9 | HSTL 15 Class I/II | 4 | RTL | 1.5 |  |  | Preliminary
Stratix V GT | C1 | QDRII | Half Rate | Soft | Component | 1 Chip Select | Any, | 350 |  | Up to 18 bits | x9 | HSTL 18 Class I/II | 4 | RTL | 1.5 |  |  | Preliminary
Stratix V GT | C1 | QDRII | Half Rate | Soft | Component | 1 Chip Select | Any, | 350 |  | Up to 18 bits | x9 | HSTL 15 Class I/II | 4 | RTL | 1.5 |  |  | Preliminary
Stratix V GT | C1 | QDRII | Half Rate | Soft | Component | 1 Chip Select | Any, | 350 |  | Up to 72 bits | x36 | HSTL 18 Class I/II | 4 | RTL | 1.5 |  |  | Preliminary
Stratix V GT | C1 | QDRII | Half Rate | Soft | Component | 1 Chip Select | Any, | 350 |  | Up to 72 bits | x36 | HSTL 15 Class I/II | 4 | RTL | 1.5 |  |  | Preliminary
Stratix V GT | C1 | QDRII | Half Rate | Soft | Component | 1 Chip Select | Any, | 350 |  | Up to 36 bits | x36 | HSTL 18 Class I/II | 4 | RTL | 1.5 |  |  | Preliminary
Stratix V GT | C1 | QDRII | Half Rate | Soft | Component | 1 Chip Select | Any, | 350 |  | Up to 36 bits | x36 | HSTL 15 Class I/II | 4 | RTL | 1.5 |  |  | Preliminary
Stratix V GT | C1 | QDRII | Half Rate | Soft | Component | 1 Chip Select | Any, | 350 |  | Up to 36 bits | x18 | HSTL 18 Class I/II | 4 | RTL | 1.5 |  |  | Preliminary
Stratix V GT | C1 | QDRII | Half Rate | Soft | Component | 1 Chip Select | Any, | 350 |  | Up to 36 bits | x18 | HSTL 15 Class I/II | 4 | RTL | 1.5 |  |  | Preliminary
Stratix V GT | C1 | QDRII | Half Rate | Soft | Component | 1 Chip Select | Any, | 350 |  | Up to 18 bits | x18 | HSTL 18 Class I/II | 4 | RTL | 1.5 |  |  | Preliminary
Stratix V GT | C1 | QDRII | Half Rate | Soft | Component | 1 Chip Select | Any, | 350 |  | Up to 18 bits | x18 | HSTL 15 Class I/II | 4 | RTL | 1.5 |  |  | Preliminary
Stratix V GT | C1 | QDRII | Half Rate | Soft | Component | 1 Chip Select | Any, | 350 |  | Up to 9 bits | x9 | HSTL 18 Class I/II | 4 | NIOS | 1.5 |  |  | Preliminary
Stratix V GT | C1 | QDRII | Half Rate | Soft | Component | 1 Chip Select | Any, | 350 |  | Up to 9 bits | x9 | HSTL 15 Class I/II | 4 | NIOS | 1.5 |  |  | Preliminary
Stratix V GT | C1 | QDRII | Half Rate | Soft | Component | 1 Chip Select | Any, | 350 |  | Up to 18 bits | x9 | HSTL 18 Class I/II | 4 | NIOS | 1.5 |  |  | Preliminary
Stratix V GT | C1 | QDRII | Half Rate | Soft | Component | 1 Chip Select | Any, | 350 |  | Up to 18 bits | x9 | HSTL 15 Class I/II | 4 | NIOS | 1.5 |  |  | Preliminary
Stratix V GT | C1 | QDRII | Half Rate | Soft | Component | 1 Chip Select | Any, | 350 |  | Up to 72 bits | x36 | HSTL 18 Class I/II | 4 | NIOS | 1.5 |  |  | Preliminary
Stratix V GT | C1 | QDRII | Half Rate | Soft | Component | 1 Chip Select | Any, | 350 |  | Up to 72 bits | x36 | HSTL 15 Class I/II | 4 | NIOS | 1.5 |  |  | Preliminary
Stratix V GT | C1 | QDRII | Half Rate | Soft | Component | 1 Chip Select | Any, | 350 |  | Up to 36 bits | x36 | HSTL 18 Class I/II | 4 | NIOS | 1.5 |  |  | Preliminary
Stratix V GT | C1 | QDRII | Half Rate | Soft | Component | 1 Chip Select | Any, | 350 |  | Up to 36 bits | x36 | HSTL 15 Class I/II | 4 | NIOS | 1.5 |  |  | Preliminary
Stratix V GT | C1 | QDRII | Half Rate | Soft | Component | 1 Chip Select | Any, | 350 |  | Up to 36 bits | x18 | HSTL 18 Class I/II | 4 | NIOS | 1.5 |  |  | Preliminary
Stratix V GT | C1 | QDRII | Half Rate | Soft | Component | 1 Chip Select | Any, | 350 |  | Up to 36 bits | x18 | HSTL 15 Class I/II | 4 | NIOS | 1.5 |  |  | Preliminary
Stratix V GT | C1 | QDRII | Half Rate | Soft | Component | 1 Chip Select | Any, | 350 |  | Up to 18 bits | x18 | HSTL 18 Class I/II | 4 | NIOS | 1.5 |  |  | Preliminary
Stratix V GT | C1 | QDRII | Half Rate | Soft | Component | 1 Chip Select | Any, | 350 |  | Up to 18 bits | x18 | HSTL 15 Class I/II | 4 | NIOS | 1.5 |  |  | Preliminary
Stratix V GT | C1 | QDRII | Full Rate | Soft | Component | 1 Chip Select | Any, | 300 |  | Up to 9 bits | x9 | HSTL 18 Class I/II | 4 | RTL | 1.5 |  |  | Preliminary
Stratix V GT | C1 | QDRII | Full Rate | Soft | Component | 1 Chip Select | Any, | 300 |  | Up to 9 bits | x9 | HSTL 18 Class I/II | 2 | RTL | 1.5 |  |  | Preliminary
Stratix V GT | C1 | QDRII | Full Rate | Soft | Component | 1 Chip Select | Any, | 300 |  | Up to 9 bits | x9 | HSTL 15 Class I/II | 4 | RTL | 1.5 |  |  | Preliminary
Stratix V GT | C1 | QDRII | Full Rate | Soft | Component | 1 Chip Select | Any, | 300 |  | Up to 9 bits | x9 | HSTL 15 Class I/II | 2 | RTL | 1.5 |  |  | Preliminary
Stratix V GT | C1 | QDRII | Full Rate | Soft | Component | 1 Chip Select | Any, | 300 |  | Up to 18 bits | x9 | HSTL 18 Class I/II | 4 | RTL | 1.5 |  |  | Preliminary
Stratix V GT | C1 | QDRII | Full Rate | Soft | Component | 1 Chip Select | Any, | 300 |  | Up to 18 bits | x9 | HSTL 18 Class I/II | 2 | RTL | 1.5 |  |  | Preliminary
Stratix V GT | C1 | QDRII | Full Rate | Soft | Component | 1 Chip Select | Any, | 300 |  | Up to 18 bits | x9 | HSTL 15 Class I/II | 4 | RTL | 1.5 |  |  | Preliminary
Stratix V GT | C1 | QDRII | Full Rate | Soft | Component | 1 Chip Select | Any, | 300 |  | Up to 18 bits | x9 | HSTL 15 Class I/II | 2 | RTL | 1.5 |  |  | Preliminary
Stratix V GT | C1 | QDRII | Full Rate | Soft | Component | 1 Chip Select | Any, | 300 |  | Up to 72 bits | x36 | HSTL 18 Class I/II | 4 | RTL | 1.5 |  |  | Preliminary
Stratix V GT | C1 | QDRII | Full Rate | Soft | Component | 1 Chip Select | Any, | 300 |  | Up to 72 bits | x36 | HSTL 18 Class I/II | 2 | RTL | 1.5 |  |  | Preliminary
Stratix V GT | C1 | QDRII | Full Rate | Soft | Component | 1 Chip Select | Any, | 300 |  | Up to 72 bits | x36 | HSTL 15 Class I/II | 4 | RTL | 1.5 |  |  | Preliminary
Stratix V GT | C1 | QDRII | Full Rate | Soft | Component | 1 Chip Select | Any, | 300 |  | Up to 72 bits | x36 | HSTL 15 Class I/II | 2 | RTL | 1.5 |  |  | Preliminary
Stratix V GT | C1 | QDRII | Full Rate | Soft | Component | 1 Chip Select | Any, | 300 |  | Up to 36 bits | x36 | HSTL 18 Class I/II | 4 | RTL | 1.5 |  |  | Preliminary
Stratix V GT | C1 | QDRII | Full Rate | Soft | Component | 1 Chip Select | Any, | 300 |  | Up to 36 bits | x36 | HSTL 18 Class I/II | 2 | RTL | 1.5 |  |  | Preliminary
Stratix V GT | C1 | QDRII | Full Rate | Soft | Component | 1 Chip Select | Any, | 300 |  | Up to 36 bits | x36 | HSTL 15 Class I/II | 4 | RTL | 1.5 |  |  | Preliminary
Stratix V GT | C1 | QDRII | Full Rate | Soft | Component | 1 Chip Select | Any, | 300 |  | Up to 36 bits | x36 | HSTL 15 Class I/II | 2 | RTL | 1.5 |  |  | Preliminary
Stratix V GT | C1 | QDRII | Full Rate | Soft | Component | 1 Chip Select | Any, | 300 |  | Up to 36 bits | x18 | HSTL 18 Class I/II | 4 | RTL | 1.5 |  |  | Preliminary
Stratix V GT | C1 | QDRII | Full Rate | Soft | Component | 1 Chip Select | Any, | 300 |  | Up to 36 bits | x18 | HSTL 18 Class I/II | 2 | RTL | 1.5 |  |  | Preliminary
Stratix V GT | C1 | QDRII | Full Rate | Soft | Component | 1 Chip Select | Any, | 300 |  | Up to 36 bits | x18 | HSTL 15 Class I/II | 4 | RTL | 1.5 |  |  | Preliminary
Stratix V GT | C1 | QDRII | Full Rate | Soft | Component | 1 Chip Select | Any, | 300 |  | Up to 36 bits | x18 | HSTL 15 Class I/II | 2 | RTL | 1.5 |  |  | Preliminary
Stratix V GT | C1 | QDRII | Full Rate | Soft | Component | 1 Chip Select | Any, | 300 |  | Up to 18 bits | x18 | HSTL 18 Class I/II | 4 | RTL | 1.5 |  |  | Preliminary
Stratix V GT | C1 | QDRII | Full Rate | Soft | Component | 1 Chip Select | Any, | 300 |  | Up to 18 bits | x18 | HSTL 18 Class I/II | 2 | RTL | 1.5 |  |  | Preliminary
Stratix V GT | C1 | QDRII | Full Rate | Soft | Component | 1 Chip Select | Any, | 300 |  | Up to 18 bits | x18 | HSTL 15 Class I/II | 4 | RTL | 1.5 |  |  | Preliminary
Stratix V GT | C1 | QDRII | Full Rate | Soft | Component | 1 Chip Select | Any, | 300 |  | Up to 18 bits | x18 | HSTL 15 Class I/II | 2 | RTL | 1.5 |  |  | Preliminary
Stratix V GT | C1 | QDRII+ | Half Rate | Soft | Component | 1 Chip Select | Any, | 400 |  | Up to 9 bits | x9 | HSTL 18 Class I | 4 | RTL | 2.5 |  | Y | Preliminary
Stratix V GT | C1 | QDRII+ | Half Rate | Soft | Component | 1 Chip Select | Any, | 400 |  | Up to 9 bits | x9 | HSTL 15 Class I | 4 | RTL | 2.5 |  | Y | Preliminary
Stratix V GT | C1 | QDRII+ | Half Rate | Soft | Component | 1 Chip Select | Any, | 400 |  | Up to 18 bits | x9 | HSTL 18 Class I | 4 | RTL | 2.5 |  | Y | Preliminary
Stratix V GT | C1 | QDRII+ | Half Rate | Soft | Component | 1 Chip Select | Any, | 400 |  | Up to 18 bits | x9 | HSTL 15 Class I | 4 | RTL | 2.5 |  | Y | Preliminary
Stratix V GT | C1 | QDRII+ | Half Rate | Soft | Component | 1 Chip Select | Any, | 400 |  | Up to 72 bits | x36 | HSTL 18 Class I | 4 | RTL | 2.5 |  | Y | Preliminary
Stratix V GT | C1 | QDRII+ | Half Rate | Soft | Component | 1 Chip Select | Any, | 400 |  | Up to 72 bits | x36 | HSTL 15 Class I | 4 | RTL | 2.5 |  | Y | Preliminary
Stratix V GT | C1 | QDRII+ | Half Rate | Soft | Component | 1 Chip Select | Any, | 400 |  | Up to 36 bits | x36 | HSTL 18 Class I | 4 | RTL | 2.5 |  | Y | Preliminary
Stratix V GT | C1 | QDRII+ | Half Rate | Soft | Component | 1 Chip Select | Any, | 400 |  | Up to 36 bits | x36 | HSTL 15 Class I | 4 | RTL | 2.5 |  | Y | Preliminary
Stratix V GT | C1 | QDRII+ | Half Rate | Soft | Component | 1 Chip Select | Any, | 400 |  | Up to 36 bits | x18 | HSTL 18 Class I | 4 | RTL | 2.5 |  | Y | Preliminary
Stratix V GT | C1 | QDRII+ | Half Rate | Soft | Component | 1 Chip Select | Any, | 400 |  | Up to 36 bits | x18 | HSTL 15 Class I | 4 | RTL | 2.5 |  | Y | Preliminary
Stratix V GT | C1 | QDRII+ | Half Rate | Soft | Component | 1 Chip Select | Any, | 400 |  | Up to 18 bits | x18 | HSTL 18 Class I | 4 | RTL | 2.5 |  | Y | Preliminary
Stratix V GT | C1 | QDRII+ | Half Rate | Soft | Component | 1 Chip Select | Any, | 400 |  | Up to 18 bits | x18 | HSTL 15 Class I | 4 | RTL | 2.5 |  | Y | Preliminary
Stratix V GT | C1 | QDRII+ | Half Rate | Soft | Component | 1 Chip Select | Any, | 400 |  | Up to 9 bits | x9 | HSTL 18 Class I | 4 | RTL | 2 |  | Y | Preliminary
Stratix V GT | C1 | QDRII+ | Half Rate | Soft | Component | 1 Chip Select | Any, | 400 |  | Up to 9 bits | x9 | HSTL 15 Class I | 4 | RTL | 2 |  | Y | Preliminary
Stratix V GT | C1 | QDRII+ | Half Rate | Soft | Component | 1 Chip Select | Any, | 400 |  | Up to 18 bits | x9 | HSTL 18 Class I | 4 | RTL | 2 |  | Y | Preliminary
Stratix V GT | C1 | QDRII+ | Half Rate | Soft | Component | 1 Chip Select | Any, | 400 |  | Up to 18 bits | x9 | HSTL 15 Class I | 4 | RTL | 2 |  | Y | Preliminary
Stratix V GT | C1 | QDRII+ | Half Rate | Soft | Component | 1 Chip Select | Any, | 400 |  | Up to 72 bits | x36 | HSTL 18 Class I | 4 | RTL | 2 |  | Y | Preliminary
Stratix V GT | C1 | QDRII+ | Half Rate | Soft | Component | 1 Chip Select | Any, | 400 |  | Up to 72 bits | x36 | HSTL 15 Class I | 4 | RTL | 2 |  | Y | Preliminary
Stratix V GT | C1 | QDRII+ | Half Rate | Soft | Component | 1 Chip Select | Any, | 400 |  | Up to 36 bits | x36 | HSTL 18 Class I | 4 | RTL | 2 |  | Y | Preliminary
Stratix V GT | C1 | QDRII+ | Half Rate | Soft | Component | 1 Chip Select | Any, | 400 |  | Up to 36 bits | x36 | HSTL 15 Class I | 4 | RTL | 2 |  | Y | Preliminary
Stratix V GT | C1 | QDRII+ | Half Rate | Soft | Component | 1 Chip Select | Any, | 400 |  | Up to 36 bits | x18 | HSTL 18 Class I | 4 | RTL | 2 |  | Y | Preliminary
Stratix V GT | C1 | QDRII+ | Half Rate | Soft | Component | 1 Chip Select | Any, | 400 |  | Up to 36 bits | x18 | HSTL 15 Class I | 4 | RTL | 2 |  | Y | Preliminary
Stratix V GT | C1 | QDRII+ | Half Rate | Soft | Component | 1 Chip Select | Any, | 400 |  | Up to 18 bits | x18 | HSTL 18 Class I | 4 | RTL | 2 |  | Y | Preliminary
Stratix V GT | C1 | QDRII+ | Half Rate | Soft | Component | 1 Chip Select | Any, | 400 |  | Up to 18 bits | x18 | HSTL 15 Class I | 4 | RTL | 2 |  | Y | Preliminary
Stratix V GT | C1 | QDRII+ | Half Rate | Soft | Component | 1 Chip Select | Any, | 550 |  | Up to 9 bits | x9 | HSTL 18 Class I | 4 | NIOS | 2.5 |  | Y | Preliminary
Stratix V GT | C1 | QDRII+ | Half Rate | Soft | Component | 1 Chip Select | Any, | 550 |  | Up to 9 bits | x9 | HSTL 15 Class I | 4 | NIOS | 2.5 |  | Y | Preliminary
Stratix V GT | C1 | QDRII+ | Half Rate | Soft | Component | 1 Chip Select | Any, | 550 |  | Up to 18 bits | x9 | HSTL 18 Class I | 4 | NIOS | 2.5 |  | Y | Preliminary
Stratix V GT | C1 | QDRII+ | Half Rate | Soft | Component | 1 Chip Select | Any, | 550 |  | Up to 18 bits | x9 | HSTL 15 Class I | 4 | NIOS | 2.5 |  | Y | Preliminary
Stratix V GT | C1 | QDRII+ | Half Rate | Soft | Component | 1 Chip Select | Any, | 550 |  | Up to 72 bits | x36 | HSTL 18 Class I | 4 | NIOS | 2.5 |  | Y | Preliminary
Stratix V GT | C1 | QDRII+ | Half Rate | Soft | Component | 1 Chip Select | Any, | 550 |  | Up to 72 bits | x36 | HSTL 15 Class I | 4 | NIOS | 2.5 |  | Y | Preliminary
Stratix V GT | C1 | QDRII+ | Half Rate | Soft | Component | 1 Chip Select | Any, | 550 |  | Up to 36 bits | x36 | HSTL 18 Class I | 4 | NIOS | 2.5 |  | Y | Preliminary
Stratix V GT | C1 | QDRII+ | Half Rate | Soft | Component | 1 Chip Select | Any, | 550 |  | Up to 36 bits | x36 | HSTL 15 Class I | 4 | NIOS | 2.5 |  | Y | Preliminary
Stratix V GT | C1 | QDRII+ | Half Rate | Soft | Component | 1 Chip Select | Any, | 550 |  | Up to 36 bits | x18 | HSTL 18 Class I | 4 | NIOS | 2.5 |  | Y | Preliminary
Stratix V GT | C1 | QDRII+ | Half Rate | Soft | Component | 1 Chip Select | Any, | 550 |  | Up to 36 bits | x18 | HSTL 15 Class I | 4 | NIOS | 2.5 |  | Y | Preliminary
Stratix V GT | C1 | QDRII+ | Half Rate | Soft | Component | 1 Chip Select | Any, | 550 |  | Up to 18 bits | x18 | HSTL 18 Class I | 4 | NIOS | 2.5 |  | Y | Preliminary
Stratix V GT | C1 | QDRII+ | Half Rate | Soft | Component | 1 Chip Select | Any, | 550 |  | Up to 18 bits | x18 | HSTL 15 Class I | 4 | NIOS | 2.5 |  | Y | Preliminary
Stratix V GT | C1 | QDRII+ | Half Rate | Soft | Component | 1 Chip Select | Any, | 450 |  | Up to 9 bits | x9 | HSTL 18 Class I | 4 | NIOS | 2 |  | Y | Preliminary
Stratix V GT | C1 | QDRII+ | Half Rate | Soft | Component | 1 Chip Select | Any, | 450 |  | Up to 9 bits | x9 | HSTL 15 Class I | 4 | NIOS | 2 |  | Y | Preliminary
Stratix V GT | C1 | QDRII+ | Half Rate | Soft | Component | 1 Chip Select | Any, | 450 |  | Up to 18 bits | x9 | HSTL 18 Class I | 4 | NIOS | 2 |  | Y | Preliminary
Stratix V GT | C1 | QDRII+ | Half Rate | Soft | Component | 1 Chip Select | Any, | 450 |  | Up to 18 bits | x9 | HSTL 15 Class I | 4 | NIOS | 2 |  | Y | Preliminary
Stratix V GT | C1 | QDRII+ | Half Rate | Soft | Component | 1 Chip Select | Any, | 450 |  | Up to 72 bits | x36 | HSTL 18 Class I | 4 | NIOS | 2 |  | Y | Preliminary
Stratix V GT | C1 | QDRII+ | Half Rate | Soft | Component | 1 Chip Select | Any, | 450 |  | Up to 72 bits | x36 | HSTL 15 Class I | 4 | NIOS | 2 |  | Y | Preliminary
Stratix V GT | C1 | QDRII+ | Half Rate | Soft | Component | 1 Chip Select | Any, | 450 |  | Up to 36 bits | x36 | HSTL 18 Class I | 4 | NIOS | 2 |  | Y | Preliminary
Stratix V GT | C1 | QDRII+ | Half Rate | Soft | Component | 1 Chip Select | Any, | 450 |  | Up to 36 bits | x36 | HSTL 15 Class I | 4 | NIOS | 2 |  | Y | Preliminary
Stratix V GT | C1 | QDRII+ | Half Rate | Soft | Component | 1 Chip Select | Any, | 450 |  | Up to 36 bits | x18 | HSTL 18 Class I | 4 | NIOS | 2 |  | Y | Preliminary
Stratix V GT | C1 | QDRII+ | Half Rate | Soft | Component | 1 Chip Select | Any, | 450 |  | Up to 36 bits | x18 | HSTL 15 Class I | 4 | NIOS | 2 |  | Y | Preliminary
Stratix V GT | C1 | QDRII+ | Half Rate | Soft | Component | 1 Chip Select | Any, | 450 |  | Up to 18 bits | x18 | HSTL 18 Class I | 4 | NIOS | 2 |  | Y | Preliminary
Stratix V GT | C1 | QDRII+ | Half Rate | Soft | Component | 1 Chip Select | Any, | 450 |  | Up to 18 bits | x18 | HSTL 15 Class I | 4 | NIOS | 2 |  | Y | Preliminary
Stratix V GT | C1 | QDRII+ | Full Rate | Soft | Component | 1 Chip Select | Any, | 300 |  | Up to 9 bits | x9 | HSTL 18 Class I | 4 | RTL | 2.5 |  | Y | Preliminary
Stratix V GT | C1 | QDRII+ | Full Rate | Soft | Component | 1 Chip Select | Any, | 300 |  | Up to 9 bits | x9 | HSTL 15 Class I | 4 | RTL | 2.5 |  | Y | Preliminary
Stratix V GT | C1 | QDRII+ | Full Rate | Soft | Component | 1 Chip Select | Any, | 300 |  | Up to 18 bits | x9 | HSTL 18 Class I | 4 | RTL | 2.5 |  | Y | Preliminary
Stratix V GT | C1 | QDRII+ | Full Rate | Soft | Component | 1 Chip Select | Any, | 300 |  | Up to 18 bits | x9 | HSTL 15 Class I | 4 | RTL | 2.5 |  | Y | Preliminary
Stratix V GT | C1 | QDRII+ | Full Rate | Soft | Component | 1 Chip Select | Any, | 300 |  | Up to 72 bits | x36 | HSTL 18 Class I | 4 | RTL | 2.5 |  | Y | Preliminary
Stratix V GT | C1 | QDRII+ | Full Rate | Soft | Component | 1 Chip Select | Any, | 300 |  | Up to 72 bits | x36 | HSTL 15 Class I | 4 | RTL | 2.5 |  | Y | Preliminary
Stratix V GT | C1 | QDRII+ | Full Rate | Soft | Component | 1 Chip Select | Any, | 300 |  | Up to 36 bits | x36 | HSTL 18 Class I | 4 | RTL | 2.5 |  | Y | Preliminary
Stratix V GT | C1 | QDRII+ | Full Rate | Soft | Component | 1 Chip Select | Any, | 300 |  | Up to 36 bits | x36 | HSTL 15 Class I | 4 | RTL | 2.5 |  | Y | Preliminary
Stratix V GT | C1 | QDRII+ | Full Rate | Soft | Component | 1 Chip Select | Any, | 300 |  | Up to 36 bits | x18 | HSTL 18 Class I | 4 | RTL | 2.5 |  | Y | Preliminary
Stratix V GT | C1 | QDRII+ | Full Rate | Soft | Component | 1 Chip Select | Any, | 300 |  | Up to 36 bits | x18 | HSTL 15 Class I | 4 | RTL | 2.5 |  | Y | Preliminary
Stratix V GT | C1 | QDRII+ | Full Rate | Soft | Component | 1 Chip Select | Any, | 300 |  | Up to 18 bits | x18 | HSTL 18 Class I | 4 | RTL | 2.5 |  | Y | Preliminary
Stratix V GT | C1 | QDRII+ | Full Rate | Soft | Component | 1 Chip Select | Any, | 300 |  | Up to 18 bits | x18 | HSTL 15 Class I | 4 | RTL | 2.5 |  | Y | Preliminary
Stratix V GT | C1 | QDRII+ | Full Rate | Soft | Component | 1 Chip Select | Any, | 300 |  | Up to 9 bits | x9 | HSTL 18 Class I | 4 | RTL | 2 |  | Y | Preliminary
Stratix V GT | C1 | QDRII+ | Full Rate | Soft | Component | 1 Chip Select | Any, | 300 |  | Up to 9 bits | x9 | HSTL 15 Class I | 4 | RTL | 2 |  | Y | Preliminary
Stratix V GT | C1 | QDRII+ | Full Rate | Soft | Component | 1 Chip Select | Any, | 300 |  | Up to 18 bits | x9 | HSTL 18 Class I | 4 | RTL | 2 |  | Y | Preliminary
Stratix V GT | C1 | QDRII+ | Full Rate | Soft | Component | 1 Chip Select | Any, | 300 |  | Up to 18 bits | x9 | HSTL 15 Class I | 4 | RTL | 2 |  | Y | Preliminary
Stratix V GT | C1 | QDRII+ | Full Rate | Soft | Component | 1 Chip Select | Any, | 300 |  | Up to 72 bits | x36 | HSTL 18 Class I | 4 | RTL | 2 |  | Y | Preliminary
Stratix V GT | C1 | QDRII+ | Full Rate | Soft | Component | 1 Chip Select | Any, | 300 |  | Up to 72 bits | x36 | HSTL 15 Class I | 4 | RTL | 2 |  | Y | Preliminary
Stratix V GT | C1 | QDRII+ | Full Rate | Soft | Component | 1 Chip Select | Any, | 300 |  | Up to 36 bits | x36 | HSTL 18 Class I | 4 | RTL | 2 |  | Y | Preliminary
Stratix V GT | C1 | QDRII+ | Full Rate | Soft | Component | 1 Chip Select | Any, | 300 |  | Up to 36 bits | x36 | HSTL 15 Class I | 4 | RTL | 2 |  | Y | Preliminary
Stratix V GT | C1 | QDRII+ | Full Rate | Soft | Component | 1 Chip Select | Any, | 300 |  | Up to 36 bits | x18 | HSTL 18 Class I | 4 | RTL | 2 |  | Y | Preliminary
Stratix V GT | C1 | QDRII+ | Full Rate | Soft | Component | 1 Chip Select | Any, | 300 |  | Up to 36 bits | x18 | HSTL 15 Class I | 4 | RTL | 2 |  | Y | Preliminary
Stratix V GT | C1 | QDRII+ | Full Rate | Soft | Component | 1 Chip Select | Any, | 300 |  | Up to 18 bits | x18 | HSTL 18 Class I | 4 | RTL | 2 |  | Y | Preliminary
Stratix V GT | C1 | QDRII+ | Full Rate | Soft | Component | 1 Chip Select | Any, | 300 |  | Up to 18 bits | x18 | HSTL 15 Class I | 4 | RTL | 2 |  | Y | Preliminary
Stratix V GT | C1 | DDR3L | Quarter Rate | Soft | UDIMM | Quad Rank Only Support in 2 slots dual rank format | Any, | 533 |  | Up to 72 bits | x8 | SSTL 135 Class I/II | On-the-fly | NIOS |  | Y | Y | Preliminary
Stratix V GT | C1 | DDR3L | Quarter Rate | Soft | UDIMM | Quad Rank Only Support in 2 slots dual rank format | Any, | 533 |  | Up to 72 bits | x4 | SSTL 135 Class I/II | On-the-fly | NIOS |  | Y | Y | Preliminary
Stratix V GT | C1 | DDR3L | Quarter Rate | Soft | UDIMM | Dual Rank | Any, | 800 |  | Up to 72 bits | x8 | SSTL 135 Class I/II | On-the-fly | NIOS |  | Y | Y | Preliminary
Stratix V GT | C1 | DDR3L | Quarter Rate | Soft | UDIMM | Dual Rank | Any, | 800 |  | Up to 72 bits | x4 | SSTL 135 Class I/II | On-the-fly | NIOS |  | Y | Y | Preliminary
Stratix V GT | C1 | DDR3L | Quarter Rate | Soft | RDIMM | Quad Rank Only Support in 2 slots dual rank format | Any, | 533 |  | Up to 72 bits | x8 | SSTL 135 Class I/II | On-the-fly | NIOS |  | Y | Y | Preliminary
Stratix V GT | C1 | DDR3L | Quarter Rate | Soft | RDIMM | Quad Rank Only Support in 2 slots dual rank format | Any, | 533 |  | Up to 72 bits | x4 | SSTL 135 Class I/II | On-the-fly | NIOS |  | Y | Y | Preliminary
Stratix V GT | C1 | DDR3L | Quarter Rate | Soft | RDIMM | Dual Rank | Any, | 800 |  | Up to 72 bits | x8 | SSTL 135 Class I/II | On-the-fly | NIOS |  | Y | Y | Preliminary
Stratix V GT | C1 | DDR3L | Quarter Rate | Soft | RDIMM | Dual Rank | Any, | 800 |  | Up to 72 bits | x4 | SSTL 135 Class I/II | On-the-fly | NIOS |  | Y | Y | Preliminary
Stratix V GT | C1 | DDR3L | Quarter Rate | Soft | RDIMM | Single Rank | Any, | 800 |  | Up to 72 bits | x8 | SSTL 135 Class I/II | On-the-fly | NIOS |  | Y | Y | Preliminary
Stratix V GT | C1 | DDR3L | Quarter Rate | Soft | RDIMM | Single Rank | Any, | 800 |  | Up to 72 bits | x4 | SSTL 135 Class I/II | On-the-fly | NIOS |  | Y | Y | Preliminary
Stratix V GT | C1 | DDR3L | Quarter Rate | Soft | Component | 4 Chip Selects | Any, | 533 |  | Up to 72 bits | x8 | SSTL 135 Class I/II | On-the-fly | NIOS |  | Y | Y | Preliminary
Stratix V GT | C1 | DDR3L | Quarter Rate | Soft | Component | 4 Chip Selects | Any, | 533 |  | Up to 72 bits | x4 | SSTL 135 Class I/II | On-the-fly | NIOS |  | Y | Y | Preliminary
Stratix V GT | C1 | DDR3L | Quarter Rate | Soft | Component | 2 Chip Selects | Any, | 667 |  | Up to 72 bits | x8 | SSTL 135 Class I/II | On-the-fly | NIOS |  | Y | Y | Preliminary
Stratix V GT | C1 | DDR3L | Quarter Rate | Soft | Component | 2 Chip Selects | Any, | 667 |  | Up to 72 bits | x4 | SSTL 135 Class I/II | On-the-fly | NIOS |  | Y | Y | Preliminary
Stratix V GT | C1 | DDR3L | Half Rate | Soft | UDIMM | Quad Rank Only Support in 2 slots dual rank format | Any, | 533 |  | Up to 72 bits | x8 | SSTL 135 Class I/II | On-the-fly | NIOS |  | Y | Y | Preliminary
Stratix V GT | C1 | DDR3L | Half Rate | Soft | UDIMM | Quad Rank Only Support in 2 slots dual rank format | Any, | 533 |  | Up to 72 bits | x4 | SSTL 135 Class I/II | On-the-fly | NIOS |  | Y | Y | Preliminary
Stratix V GT | C1 | DDR3L | Half Rate | Soft | UDIMM | Dual Rank | Any, | 533 |  | Up to 72 bits | x8 | SSTL 135 Class I/II | On-the-fly | NIOS |  | Y | Y | Preliminary
Stratix V GT | C1 | DDR3L | Half Rate | Soft | UDIMM | Dual Rank | Any, | 533 |  | Up to 72 bits | x4 | SSTL 135 Class I/II | On-the-fly | NIOS |  | Y | Y | Preliminary
Stratix V GT | C1 | DDR3L | Half Rate | Soft | UDIMM | Single Rank | Any, | 533 |  | Up to 72 bits | x8 | SSTL 135 Class I/II | On-the-fly | NIOS |  | Y | Y | Preliminary
Stratix V GT | C1 | DDR3L | Half Rate | Soft | UDIMM | Single Rank | Any, | 533 |  | Up to 72 bits | x4 | SSTL 135 Class I/II | On-the-fly | NIOS |  | Y | Y | Preliminary
Stratix V GT | C1 | DDR3L | Half Rate | Soft | RDIMM | Quad Rank Only Support in 2 slots dual rank format | Any, | 533 |  | Up to 72 bits | x8 | SSTL 135 Class I/II | On-the-fly | NIOS |  | Y | Y | Preliminary
Stratix V GT | C1 | DDR3L | Half Rate | Soft | RDIMM | Quad Rank Only Support in 2 slots dual rank format | Any, | 533 |  | Up to 72 bits | x4 | SSTL 135 Class I/II | On-the-fly | NIOS |  | Y | Y | Preliminary
Stratix V GT | C1 | DDR3L | Half Rate | Soft | RDIMM | Dual Rank | Any, | 533 |  | Up to 72 bits | x8 | SSTL 135 Class I/II | On-the-fly | NIOS |  | Y | Y | Preliminary
Stratix V GT | C1 | DDR3L | Half Rate | Soft | RDIMM | Dual Rank | Any, | 533 |  | Up to 72 bits | x4 | SSTL 135 Class I/II | On-the-fly | NIOS |  | Y | Y | Preliminary
Stratix V GT | C1 | DDR3L | Half Rate | Soft | RDIMM | Single Rank | Any, | 533 |  | Up to 72 bits | x8 | SSTL 135 Class I/II | On-the-fly | NIOS |  | Y | Y | Preliminary
Stratix V GT | C1 | DDR3L | Half Rate | Soft | RDIMM | Single Rank | Any, | 533 |  | Up to 72 bits | x4 | SSTL 135 Class I/II | On-the-fly | NIOS |  | Y | Y | Preliminary
Stratix V GT | C1 | DDR3L | Half Rate | Soft | Component | 4 Chip Selects | Any, | 533 |  | Up to 72 bits | x8 | SSTL 135 Class I/II | On-the-fly | NIOS |  | Y | Y | Preliminary
Stratix V GT | C1 | DDR3L | Half Rate | Soft | Component | 4 Chip Selects | Any, | 533 |  | Up to 72 bits | x4 | SSTL 135 Class I/II | On-the-fly | NIOS |  | Y | Y | Preliminary
Stratix V GT | C1 | DDR3L | Half Rate | Soft | Component | 2 Chip Selects | Any, | 533 |  | Up to 72 bits | x8 | SSTL 135 Class I/II | On-the-fly | NIOS |  | Y | Y | Preliminary
Stratix V GT | C1 | DDR3L | Half Rate | Soft | Component | 2 Chip Selects | Any, | 533 |  | Up to 72 bits | x4 | SSTL 135 Class I/II | On-the-fly | NIOS |  | Y | Y | Preliminary
Stratix V GT | C1 | DDR3L | Half Rate | Soft | Component | 1 Chip Select | Any, | 533 |  | Up to 72 bits | x8 | SSTL 135 Class I/II | On-the-fly | NIOS |  | Y | Y | Preliminary
Stratix V GT | C1 | DDR3L | Half Rate | Soft | Component | 1 Chip Select | Any, | 533 |  | Up to 72 bits | x4 | SSTL 135 Class I/II | On-the-fly | NIOS |  | Y | Y | Preliminary
Stratix V GT | C1 | DDR3 | Quarter Rate | Soft | UDIMM | Quad Rank Only Support in 2 slots dual rank format | Any, | 533 |  | Up to 72 bits | x8 | SSTL 15 Class I/II | On-the-fly | NIOS |  | Y | Y | Preliminary
Stratix V GT | C1 | DDR3 | Quarter Rate | Soft | UDIMM | Quad Rank Only Support in 2 slots dual rank format | Any, | 533 |  | Up to 72 bits | x4 | SSTL 15 Class I/II | On-the-fly | NIOS |  | Y | Y | Preliminary
Stratix V GT | C1 | DDR3 | Quarter Rate | Soft | UDIMM | Dual Rank | Any, | 800 |  | Up to 72 bits | x8 | SSTL 15 Class I/II | On-the-fly | NIOS |  | Y | Y | Preliminary
Stratix V GT | C1 | DDR3 | Quarter Rate | Soft | UDIMM | Dual Rank | Any, | 800 |  | Up to 72 bits | x4 | SSTL 15 Class I/II | On-the-fly | NIOS |  | Y | Y | Preliminary
Stratix V GT | C1 | DDR3 | Quarter Rate | Soft | UDIMM | Single Rank | Any, | 933 |  | Up to 72 bits | x8 | SSTL 15 Class I/II | On-the-fly | NIOS |  | Y | Y | Preliminary
Stratix V GT | C1 | DDR3 | Quarter Rate | Soft | UDIMM | Single Rank | Any, | 933 |  | Up to 72 bits | x4 | SSTL 15 Class I/II | On-the-fly | NIOS |  | Y | Y | Preliminary
Stratix V GT | C1 | DDR3 | Quarter Rate | Soft | RDIMM | Quad Rank Only Support in 2 slots dual rank format | Any, | 533 |  | Up to 72 bits | x8 | SSTL 15 Class I/II | On-the-fly | NIOS |  | Y | Y | Preliminary
Stratix V GT | C1 | DDR3 | Quarter Rate | Soft | RDIMM | Quad Rank Only Support in 2 slots dual rank format | Any, | 533 |  | Up to 72 bits | x4 | SSTL 15 Class I/II | On-the-fly | NIOS |  | Y | Y | Preliminary
Stratix V GT | C1 | DDR3 | Quarter Rate | Soft | RDIMM | Dual Rank | Any, | 800 |  | Up to 72 bits | x8 | SSTL 15 Class I/II | On-the-fly | NIOS |  | Y | Y | Preliminary
Stratix V GT | C1 | DDR3 | Quarter Rate | Soft | RDIMM | Dual Rank | Any, | 800 |  | Up to 72 bits | x4 | SSTL 15 Class I/II | On-the-fly | NIOS |  | Y | Y | Preliminary
Stratix V GT | C1 | DDR3 | Quarter Rate | Soft | RDIMM | Single Rank | Any, | 800 |  | Up to 72 bits | x8 | SSTL 15 Class I/II | On-the-fly | NIOS |  | Y | Y | Preliminary
Stratix V GT | C1 | DDR3 | Quarter Rate | Soft | RDIMM | Single Rank | Any, | 800 |  | Up to 72 bits | x4 | SSTL 15 Class I/II | On-the-fly | NIOS |  | Y | Y | Preliminary
Stratix V GT | C1 | DDR3 | Quarter Rate | Soft | Component | 4 Chip Selects | Any, | 533 |  | Up to 72 bits | x8 | SSTL 15 Class I/II | On-the-fly | NIOS |  | Y | Y | Preliminary
Stratix V GT | C1 | DDR3 | Quarter Rate | Soft | Component | 4 Chip Selects | Any, | 533 |  | Up to 72 bits | x4 | SSTL 15 Class I/II | On-the-fly | NIOS |  | Y | Y | Preliminary
Stratix V GT | C1 | DDR3 | Quarter Rate | Soft | Component | 2 Chip Selects | Any, | 667 |  | Up to 72 bits | x8 | SSTL 15 Class I/II | On-the-fly | NIOS |  | Y | Y | Preliminary
Stratix V GT | C1 | DDR3 | Quarter Rate | Soft | Component | 2 Chip Selects | Any, | 667 |  | Up to 72 bits | x4 | SSTL 15 Class I/II | On-the-fly | NIOS |  | Y | Y | Preliminary
Stratix V GT | C1 | DDR3 | Quarter Rate | Soft | Component | 1 Chip Select | Any, | 933 |  | Up to 72 bits | x8 | SSTL 15 Class I/II | On-the-fly | NIOS |  | Y | Y | Preliminary
Stratix V GT | C1 | DDR3 | Quarter Rate | Soft | Component | 1 Chip Select | Any, | 933 |  | Up to 72 bits | x4 | SSTL 15 Class I/II | On-the-fly | NIOS |  | Y | Y | Preliminary
Stratix V GT | C1 | DDR3 | Half Rate | Soft | UDIMM | Quad Rank Only Support in 2 slots dual rank format | Any, | 533 |  | Up to 72 bits | x8 | SSTL 15 Class I/II | On-the-fly | NIOS |  | Y | Y | Preliminary
Stratix V GT | C1 | DDR3 | Half Rate | Soft | UDIMM | Quad Rank Only Support in 2 slots dual rank format | Any, | 400 |  | 144 bits | x8 | SSTL 15 Class I/II | On-the-fly | NIOS |  | Y | Y | Preliminary
Stratix V GT | C1 | DDR3 | Half Rate | Soft | UDIMM | Quad Rank Only Support in 2 slots dual rank format | Any, | 533 |  | Up to 72 bits | x4 | SSTL 15 Class I/II | On-the-fly | NIOS |  | Y | Y | Preliminary
Stratix V GT | C1 | DDR3 | Half Rate | Soft | UDIMM | Dual Rank | Any, | 533 |  | Up to 72 bits | x8 | SSTL 15 Class I/II | On-the-fly | NIOS |  | Y | Y | Preliminary
Stratix V GT | C1 | DDR3 | Half Rate | Soft | UDIMM | Dual Rank | Any, | 400 |  | 144 bits | x8 | SSTL 15 Class I/II | On-the-fly | NIOS |  | Y | Y | Preliminary
Stratix V GT | C1 | DDR3 | Half Rate | Soft | UDIMM | Dual Rank | Any, | 533 |  | Up to 72 bits | x4 | SSTL 15 Class I/II | On-the-fly | NIOS |  | Y | Y | Preliminary
Stratix V GT | C1 | DDR3 | Half Rate | Soft | UDIMM | Single Rank | Any, | 533 |  | Up to 72 bits | x8 | SSTL 15 Class I/II | On-the-fly | NIOS |  | Y | Y | Preliminary
Stratix V GT | C1 | DDR3 | Half Rate | Soft | UDIMM | Single Rank | Any, | 400 |  | 144 bits | x8 | SSTL 15 Class I/II | On-the-fly | NIOS |  | Y | Y | Preliminary
Stratix V GT | C1 | DDR3 | Half Rate | Soft | UDIMM | Single Rank | Any, | 533 |  | Up to 72 bits | x4 | SSTL 15 Class I/II | On-the-fly | NIOS |  | Y | Y | Preliminary
Stratix V GT | C1 | DDR3 | Half Rate | Soft | RDIMM | Quad Rank Only Support in 2 slots dual rank format | Any, | 533 |  | Up to 72 bits | x8 | SSTL 15 Class I/II | On-the-fly | NIOS |  | Y | Y | Preliminary
Stratix V GT | C1 | DDR3 | Half Rate | Soft | RDIMM | Quad Rank Only Support in 2 slots dual rank format | Any, | 533 |  | Up to 72 bits | x4 | SSTL 15 Class I/II | On-the-fly | NIOS |  | Y | Y | Preliminary
Stratix V GT | C1 | DDR3 | Half Rate | Soft | RDIMM | Dual Rank | Any, | 533 |  | Up to 72 bits | x8 | SSTL 15 Class I/II | On-the-fly | NIOS |  | Y | Y | Preliminary
Stratix V GT | C1 | DDR3 | Half Rate | Soft | RDIMM | Dual Rank | Any, | 533 |  | Up to 72 bits | x4 | SSTL 15 Class I/II | On-the-fly | NIOS |  | Y | Y | Preliminary
Stratix V GT | C1 | DDR3 | Half Rate | Soft | RDIMM | Single Rank | Any, | 533 |  | Up to 72 bits | x8 | SSTL 15 Class I/II | On-the-fly | NIOS |  | Y | Y | Preliminary
Stratix V GT | C1 | DDR3 | Half Rate | Soft | RDIMM | Single Rank | Any, | 533 |  | Up to 72 bits | x4 | SSTL 15 Class I/II | On-the-fly | NIOS |  | Y | Y | Preliminary
Stratix V GT | C1 | DDR3 | Half Rate | Soft | Component | 4 Chip Selects | Any, | 533 |  | Up to 72 bits | x8 | SSTL 15 Class I/II | On-the-fly | NIOS |  | Y | Y | Preliminary
Stratix V GT | C1 | DDR3 | Half Rate | Soft | Component | 4 Chip Selects | Any, | 533 |  | Up to 72 bits | x4 | SSTL 15 Class I/II | On-the-fly | NIOS |  | Y | Y | Preliminary
Stratix V GT | C1 | DDR3 | Half Rate | Soft | Component | 2 Chip Selects | Any, | 533 |  | Up to 72 bits | x8 | SSTL 15 Class I/II | On-the-fly | NIOS |  | Y | Y | Preliminary
Stratix V GT | C1 | DDR3 | Half Rate | Soft | Component | 2 Chip Selects | Any, | 533 |  | Up to 72 bits | x4 | SSTL 15 Class I/II | On-the-fly | NIOS |  | Y | Y | Preliminary
Stratix V GT | C1 | DDR3 | Half Rate | Soft | Component | 1 Chip Select | Any, | 533 |  | Up to 72 bits | x8 | SSTL 15 Class I/II | On-the-fly | NIOS |  | Y | Y | Preliminary
Stratix V GT | C1 | DDR3 | Half Rate | Soft | Component | 1 Chip Select | Any, | 533 |  | Up to 72 bits | x4 | SSTL 15 Class I/II | On-the-fly | NIOS |  | Y | Y | Preliminary
Stratix V GT | C1 | DDR2 | Half Rate | Soft | UDIMM | Quad Rank Only Support in 2 slots dual rank format | Any, | 400 |  | Up to 72 bits | x8 | SSTL 18 Class I/II | 4 or 8 | NIOS |  | Y | Y | Preliminary
Stratix V GT | C1 | DDR2 | Half Rate | Soft | UDIMM | Quad Rank Only Support in 2 slots dual rank format | Any, | 400 |  | 144 bits | x8 | SSTL 18 Class I/II | 4 or 8 | NIOS |  | Y | Y | Preliminary
Stratix V GT | C1 | DDR2 | Half Rate | Soft | UDIMM | Quad Rank Only Support in 2 slots dual rank format | Any, | 400 |  | Up to 72 bits | x4 | SSTL 18 Class I/II | 4 or 8 | NIOS |  | Y | Y | Preliminary
Stratix V GT | C1 | DDR2 | Half Rate | Soft | UDIMM | Dual Rank | Any, | 400 |  | Up to 72 bits | x8 | SSTL 18 Class I/II | 4 or 8 | NIOS |  | Y | Y | Preliminary
Stratix V GT | C1 | DDR2 | Half Rate | Soft | UDIMM | Dual Rank | Any, | 400 |  | 144 bits | x8 | SSTL 18 Class I/II | 4 or 8 | NIOS |  | Y | Y | Preliminary
Stratix V GT | C1 | DDR2 | Half Rate | Soft | UDIMM | Dual Rank | Any, | 400 |  | Up to 72 bits | x4 | SSTL 18 Class I/II | 4 or 8 | NIOS |  | Y | Y | Preliminary
Stratix V GT | C1 | DDR2 | Half Rate | Soft | UDIMM | Single Rank | Any, | 400 |  | Up to 72 bits | x8 | SSTL 18 Class I/II | 4 or 8 | NIOS |  | Y | Y | Preliminary
Stratix V GT | C1 | DDR2 | Half Rate | Soft | UDIMM | Single Rank | Any, | 400 |  | 144 bits | x8 | SSTL 18 Class I/II | 4 or 8 | NIOS |  | Y | Y | Preliminary
Stratix V GT | C1 | DDR2 | Half Rate | Soft | UDIMM | Single Rank | Any, | 400 |  | Up to 72 bits | x4 | SSTL 18 Class I/II | 4 or 8 | NIOS |  | Y | Y | Preliminary
Stratix V GT | C1 | DDR2 | Half Rate | Soft | RDIMM | Quad Rank Only Support in 2 slots dual rank format | Any, | 400 |  | Up to 72 bits | x8 | SSTL 18 Class I/II | 4 or 8 | NIOS |  | Y | Y | Preliminary
Stratix V GT | C1 | DDR2 | Half Rate | Soft | RDIMM | Quad Rank Only Support in 2 slots dual rank format | Any, | 400 |  | Up to 72 bits | x4 | SSTL 18 Class I/II | 4 or 8 | NIOS |  | Y | Y | Preliminary
Stratix V GT | C1 | DDR2 | Half Rate | Soft | RDIMM | Dual Rank | Any, | 400 |  | Up to 72 bits | x8 | SSTL 18 Class I/II | 4 or 8 | NIOS |  | Y | Y | Preliminary
Stratix V GT | C1 | DDR2 | Half Rate | Soft | RDIMM | Dual Rank | Any, | 400 |  | Up to 72 bits | x4 | SSTL 18 Class I/II | 4 or 8 | NIOS |  | Y | Y | Preliminary
Stratix V GT | C1 | DDR2 | Half Rate | Soft | RDIMM | Single Rank | Any, | 400 |  | Up to 72 bits | x8 | SSTL 18 Class I/II | 4 or 8 | NIOS |  | Y | Y | Preliminary
Stratix V GT | C1 | DDR2 | Half Rate | Soft | RDIMM | Single Rank | Any, | 400 |  | Up to 72 bits | x4 | SSTL 18 Class I/II | 4 or 8 | NIOS |  | Y | Y | Preliminary
Stratix V GT | C1 | DDR2 | Half Rate | Soft | Component | 4 Chip Selects | Any, | 400 |  | Up to 72 bits | x8 | SSTL 18 Class I/II | 4 or 8 | NIOS |  | Y | Y | Preliminary
Stratix V GT | C1 | DDR2 | Half Rate | Soft | Component | 4 Chip Selects | Any, | 400 |  | Up to 72 bits | x4 | SSTL 18 Class I/II | 4 or 8 | NIOS |  | Y | Y | Preliminary
Stratix V GT | C1 | DDR2 | Half Rate | Soft | Component | 2 Chip Selects | Any, | 400 |  | Up to 72 bits | x8 | SSTL 18 Class I/II | 4 or 8 | NIOS |  | Y | Y | Preliminary
Stratix V GT | C1 | DDR2 | Half Rate | Soft | Component | 2 Chip Selects | Any, | 400 |  | Up to 72 bits | x4 | SSTL 18 Class I/II | 4 or 8 | NIOS |  | Y | Y | Preliminary
Stratix V GT | C1 | DDR2 | Half Rate | Soft | Component | 1 Chip Select | Any, | 400 |  | Up to 72 bits | x8 | SSTL 18 Class I/II | 4 or 8 | NIOS |  | Y | Y | Preliminary
Stratix V GT | C1 | DDR2 | Half Rate | Soft | Component | 1 Chip Select | Any, | 400 |  | Up to 72 bits | x4 | SSTL 18 Class I/II | 4 or 8 | NIOS |  | Y | Y | Preliminary
Stratix V GT | C1 | DDR2 | Full Rate | Soft | UDIMM | Quad Rank Only Support in 2 slots dual rank format | Any, | 300 |  | Up to 72 bits | x8 | SSTL 18 Class I/II | 4 or 8 | NIOS |  | Y | Y | Preliminary
Stratix V GT | C1 | DDR2 | Full Rate | Soft | UDIMM | Quad Rank Only Support in 2 slots dual rank format | Any, | 300 |  | 144 bits | x8 | SSTL 18 Class I/II | 4 or 8 | NIOS |  | Y | Y | Preliminary
Stratix V GT | C1 | DDR2 | Full Rate | Soft | UDIMM | Quad Rank Only Support in 2 slots dual rank format | Any, | 300 |  | Up to 72 bits | x4 | SSTL 18 Class I/II | 4 or 8 | NIOS |  | Y | Y | Preliminary
Stratix V GT | C1 | DDR2 | Full Rate | Soft | UDIMM | Dual Rank | Any, | 300 |  | Up to 72 bits | x8 | SSTL 18 Class I/II | 4 or 8 | NIOS |  | Y | Y | Preliminary
Stratix V GT | C1 | DDR2 | Full Rate | Soft | UDIMM | Dual Rank | Any, | 300 |  | 144 bits | x8 | SSTL 18 Class I/II | 4 or 8 | NIOS |  | Y | Y | Preliminary
Stratix V GT | C1 | DDR2 | Full Rate | Soft | UDIMM | Dual Rank | Any, | 300 |  | Up to 72 bits | x4 | SSTL 18 Class I/II | 4 or 8 | NIOS |  | Y | Y | Preliminary
Stratix V GT | C1 | DDR2 | Full Rate | Soft | UDIMM | Single Rank | Any, | 300 |  | Up to 72 bits | x8 | SSTL 18 Class I/II | 4 or 8 | NIOS |  | Y | Y | Preliminary
Stratix V GT | C1 | DDR2 | Full Rate | Soft | UDIMM | Single Rank | Any, | 300 |  | 144 bits | x8 | SSTL 18 Class I/II | 4 or 8 | NIOS |  | Y | Y | Preliminary
Stratix V GT | C1 | DDR2 | Full Rate | Soft | UDIMM | Single Rank | Any, | 300 |  | Up to 72 bits | x4 | SSTL 18 Class I/II | 4 or 8 | NIOS |  | Y | Y | Preliminary
Stratix V GT | C1 | DDR2 | Full Rate | Soft | RDIMM | Quad Rank Only Support in 2 slots dual rank format | Any, | 300 |  | Up to 72 bits | x8 | SSTL 18 Class I/II | 4 or 8 | NIOS |  | Y | Y | Preliminary
Stratix V GT | C1 | DDR2 | Full Rate | Soft | RDIMM | Quad Rank Only Support in 2 slots dual rank format | Any, | 300 |  | Up to 72 bits | x4 | SSTL 18 Class I/II | 4 or 8 | NIOS |  | Y | Y | Preliminary
Stratix V GT | C1 | DDR2 | Full Rate | Soft | RDIMM | Dual Rank | Any, | 300 |  | Up to 72 bits | x8 | SSTL 18 Class I/II | 4 or 8 | NIOS |  | Y | Y | Preliminary
Stratix V GT | C1 | DDR2 | Full Rate | Soft | RDIMM | Dual Rank | Any, | 300 |  | Up to 72 bits | x4 | SSTL 18 Class I/II | 4 or 8 | NIOS |  | Y | Y | Preliminary
Stratix V GT | C1 | DDR2 | Full Rate | Soft | RDIMM | Single Rank | Any, | 300 |  | Up to 72 bits | x8 | SSTL 18 Class I/II | 4 or 8 | NIOS |  | Y | Y | Preliminary
Stratix V GT | C1 | DDR2 | Full Rate | Soft | RDIMM | Single Rank | Any, | 300 |  | Up to 72 bits | x4 | SSTL 18 Class I/II | 4 or 8 | NIOS |  | Y | Y | Preliminary
Stratix V GT | C1 | DDR2 | Full Rate | Soft | Component | 4 Chip Selects | Any, | 300 |  | Up to 72 bits | x8 | SSTL 18 Class I/II | 4 or 8 | NIOS |  | Y | Y | Preliminary
Stratix V GT | C1 | DDR2 | Full Rate | Soft | Component | 4 Chip Selects | Any, | 300 |  | Up to 72 bits | x4 | SSTL 18 Class I/II | 4 or 8 | NIOS |  | Y | Y | Preliminary
Stratix V GT | C1 | DDR2 | Full Rate | Soft | Component | 2 Chip Selects | Any, | 300 |  | Up to 72 bits | x8 | SSTL 18 Class I/II | 4 or 8 | NIOS |  | Y | Y | Preliminary
Stratix V GT | C1 | DDR2 | Full Rate | Soft | Component | 2 Chip Selects | Any, | 300 |  | Up to 72 bits | x4 | SSTL 18 Class I/II | 4 or 8 | NIOS |  | Y | Y | Preliminary
Stratix V GT | C1 | DDR2 | Full Rate | Soft | Component | 1 Chip Select | Any, | 300 |  | Up to 72 bits | x8 | SSTL 18 Class I/II | 4 or 8 | NIOS |  | Y | Y | Preliminary
Stratix V GT | C1 | DDR2 | Full Rate | Soft | Component | 1 Chip Select | Any, | 300 |  | Up to 72 bits | x4 | SSTL 18 Class I/II | 4 or 8 | NIOS |  | Y | Y | Preliminary
Arria V GT | I5 | RLDRAMII (Common I/O) | Half Rate | Soft | Component | 1 Chip Select | Any, | 333 |  | Up to 9 bits | x9 | HSTL 18 Class I/II | 8 | RTL |  |  | Y | Preliminary
Arria V GT | I5 | RLDRAMII (Common I/O) | Half Rate | Soft | Component | 1 Chip Select | Any, | 333 |  | Up to 9 bits | x9 | HSTL 18 Class I/II | 4 | RTL |  |  | Y | Preliminary
Arria V GT | I5 | RLDRAMII (Common I/O) | Half Rate | Soft | Component | 1 Chip Select | Any, | 333 |  | Up to 9 bits | x9 | HSTL 15 Class I/II | 8 | RTL |  |  | Y | Preliminary
Arria V GT | I5 | RLDRAMII (Common I/O) | Half Rate | Soft | Component | 1 Chip Select | Any, | 333 |  | Up to 9 bits | x9 | HSTL 15 Class I/II | 4 | RTL |  |  | Y | Preliminary
Arria V GT | I5 | RLDRAMII (Common I/O) | Half Rate | Soft | Component | 1 Chip Select | Any, | 333 |  | Up to 18 bits | x9 | HSTL 18 Class I/II | 8 | RTL |  |  | Y | Preliminary
Arria V GT | I5 | RLDRAMII (Common I/O) | Half Rate | Soft | Component | 1 Chip Select | Any, | 333 |  | Up to 18 bits | x9 | HSTL 18 Class I/II | 4 | RTL |  |  | Y | Preliminary
Arria V GT | I5 | RLDRAMII (Common I/O) | Half Rate | Soft | Component | 1 Chip Select | Any, | 333 |  | Up to 18 bits | x9 | HSTL 15 Class I/II | 8 | RTL |  |  | Y | Preliminary
Arria V GT | I5 | RLDRAMII (Common I/O) | Half Rate | Soft | Component | 1 Chip Select | Any, | 333 |  | Up to 18 bits | x9 | HSTL 15 Class I/II | 4 | RTL |  |  | Y | Preliminary
Arria V GT | I5 | RLDRAMII (Common I/O) | Half Rate | Soft | Component | 1 Chip Select | Any, | 333 |  | Up to 72 bits | x36 | HSTL 18 Class I/II | 8 | RTL |  |  | Y | Preliminary
Arria V GT | I5 | RLDRAMII (Common I/O) | Half Rate | Soft | Component | 1 Chip Select | Any, | 333 |  | Up to 72 bits | x36 | HSTL 18 Class I/II | 4 | RTL |  |  | Y | Preliminary
Arria V GT | I5 | RLDRAMII (Common I/O) | Half Rate | Soft | Component | 1 Chip Select | Any, | 333 |  | Up to 72 bits | x36 | HSTL 15 Class I/II | 8 | RTL |  |  | Y | Preliminary
Arria V GT | I5 | RLDRAMII (Common I/O) | Half Rate | Soft | Component | 1 Chip Select | Any, | 333 |  | Up to 72 bits | x36 | HSTL 15 Class I/II | 4 | RTL |  |  | Y | Preliminary
Arria V GT | I5 | RLDRAMII (Common I/O) | Half Rate | Soft | Component | 1 Chip Select | Any, | 333 |  | Up to 36 bits | x36 | HSTL 18 Class I/II | 8 | RTL |  |  | Y | Preliminary
Arria V GT | I5 | RLDRAMII (Common I/O) | Half Rate | Soft | Component | 1 Chip Select | Any, | 333 |  | Up to 36 bits | x36 | HSTL 18 Class I/II | 4 | RTL |  |  | Y | Preliminary
Arria V GT | I5 | RLDRAMII (Common I/O) | Half Rate | Soft | Component | 1 Chip Select | Any, | 333 |  | Up to 36 bits | x36 | HSTL 15 Class I/II | 8 | RTL |  |  | Y | Preliminary
Arria V GT | I5 | RLDRAMII (Common I/O) | Half Rate | Soft | Component | 1 Chip Select | Any, | 333 |  | Up to 36 bits | x36 | HSTL 15 Class I/II | 4 | RTL |  |  | Y | Preliminary
Arria V GT | I5 | RLDRAMII (Common I/O) | Half Rate | Soft | Component | 1 Chip Select | Any, | 333 |  | Up to 36 bits | x18 | HSTL 18 Class I/II | 8 | RTL |  |  | Y | Preliminary
Arria V GT | I5 | RLDRAMII (Common I/O) | Half Rate | Soft | Component | 1 Chip Select | Any, | 333 |  | Up to 36 bits | x18 | HSTL 18 Class I/II | 4 | RTL |  |  | Y | Preliminary
Arria V GT | I5 | RLDRAMII (Common I/O) | Half Rate | Soft | Component | 1 Chip Select | Any, | 333 |  | Up to 36 bits | x18 | HSTL 15 Class I/II | 8 | RTL |  |  | Y | Preliminary
Arria V GT | I5 | RLDRAMII (Common I/O) | Half Rate | Soft | Component | 1 Chip Select | Any, | 333 |  | Up to 36 bits | x18 | HSTL 15 Class I/II | 4 | RTL |  |  | Y | Preliminary
Arria V GT | I5 | RLDRAMII (Common I/O) | Half Rate | Soft | Component | 1 Chip Select | Any, | 333 |  | Up to 18 bits | x18 | HSTL 18 Class I/II | 8 | RTL |  |  | Y | Preliminary
Arria V GT | I5 | RLDRAMII (Common I/O) | Half Rate | Soft | Component | 1 Chip Select | Any, | 333 |  | Up to 18 bits | x18 | HSTL 18 Class I/II | 4 | RTL |  |  | Y | Preliminary
Arria V GT | I5 | RLDRAMII (Common I/O) | Half Rate | Soft | Component | 1 Chip Select | Any, | 333 |  | Up to 18 bits | x18 | HSTL 15 Class I/II | 8 | RTL |  |  | Y | Preliminary
Arria V GT | I5 | RLDRAMII (Common I/O) | Half Rate | Soft | Component | 1 Chip Select | Any, | 333 |  | Up to 18 bits | x18 | HSTL 15 Class I/II | 4 | RTL |  |  | Y | Preliminary
Arria V GT | I5 | RLDRAMII (Common I/O) | Half Rate | Soft | Component | 1 Chip Select | Any, | 333 |  | Up to 9 bits | x9 | HSTL 18 Class I/II | 8 | NIOS |  |  | Y | Preliminary
Arria V GT | I5 | RLDRAMII (Common I/O) | Half Rate | Soft | Component | 1 Chip Select | Any, | 333 |  | Up to 9 bits | x9 | HSTL 18 Class I/II | 4 | NIOS |  |  | Y | Preliminary
Arria V GT | I5 | RLDRAMII (Common I/O) | Half Rate | Soft | Component | 1 Chip Select | Any, | 333 |  | Up to 9 bits | x9 | HSTL 15 Class I/II | 8 | NIOS |  |  | Y | Preliminary
Arria V GT | I5 | RLDRAMII (Common I/O) | Half Rate | Soft | Component | 1 Chip Select | Any, | 333 |  | Up to 9 bits | x9 | HSTL 15 Class I/II | 4 | NIOS |  |  | Y | Preliminary
Arria V GT | I5 | RLDRAMII (Common I/O) | Half Rate | Soft | Component | 1 Chip Select | Any, | 333 |  | Up to 18 bits | x9 | HSTL 18 Class I/II | 8 | NIOS |  |  | Y | Preliminary
Arria V GT | I5 | RLDRAMII (Common I/O) | Half Rate | Soft | Component | 1 Chip Select | Any, | 333 |  | Up to 18 bits | x9 | HSTL 18 Class I/II | 4 | NIOS |  |  | Y | Preliminary
Arria V GT | I5 | RLDRAMII (Common I/O) | Half Rate | Soft | Component | 1 Chip Select | Any, | 333 |  | Up to 18 bits | x9 | HSTL 15 Class I/II | 8 | NIOS |  |  | Y | Preliminary
Arria V GT | I5 | RLDRAMII (Common I/O) | Half Rate | Soft | Component | 1 Chip Select | Any, | 333 |  | Up to 18 bits | x9 | HSTL 15 Class I/II | 4 | NIOS |  |  | Y | Preliminary
Arria V GT | I5 | RLDRAMII (Common I/O) | Half Rate | Soft | Component | 1 Chip Select | Any, | 333 |  | Up to 72 bits | x36 | HSTL 18 Class I/II | 8 | NIOS |  |  | Y | Preliminary
Arria V GT | I5 | RLDRAMII (Common I/O) | Half Rate | Soft | Component | 1 Chip Select | Any, | 333 |  | Up to 72 bits | x36 | HSTL 18 Class I/II | 4 | NIOS |  |  | Y | Preliminary
Arria V GT | I5 | RLDRAMII (Common I/O) | Half Rate | Soft | Component | 1 Chip Select | Any, | 333 |  | Up to 72 bits | x36 | HSTL 15 Class I/II | 8 | NIOS |  |  | Y | Preliminary
Arria V GT | I5 | RLDRAMII (Common I/O) | Half Rate | Soft | Component | 1 Chip Select | Any, | 333 |  | Up to 72 bits | x36 | HSTL 15 Class I/II | 4 | NIOS |  |  | Y | Preliminary
Arria V GT | I5 | RLDRAMII (Common I/O) | Half Rate | Soft | Component | 1 Chip Select | Any, | 333 |  | Up to 36 bits | x36 | HSTL 18 Class I/II | 8 | NIOS |  |  | Y | Preliminary
Arria V GT | I5 | RLDRAMII (Common I/O) | Half Rate | Soft | Component | 1 Chip Select | Any, | 333 |  | Up to 36 bits | x36 | HSTL 18 Class I/II | 4 | NIOS |  |  | Y | Preliminary
Arria V GT | I5 | RLDRAMII (Common I/O) | Half Rate | Soft | Component | 1 Chip Select | Any, | 333 |  | Up to 36 bits | x36 | HSTL 15 Class I/II | 8 | NIOS |  |  | Y | Preliminary
Arria V GT | I5 | RLDRAMII (Common I/O) | Half Rate | Soft | Component | 1 Chip Select | Any, | 333 |  | Up to 36 bits | x36 | HSTL 15 Class I/II | 4 | NIOS |  |  | Y | Preliminary
Arria V GT | I5 | RLDRAMII (Common I/O) | Half Rate | Soft | Component | 1 Chip Select | Any, | 333 |  | Up to 36 bits | x18 | HSTL 18 Class I/II | 8 | NIOS |  |  | Y | Preliminary
Arria V GT | I5 | RLDRAMII (Common I/O) | Half Rate | Soft | Component | 1 Chip Select | Any, | 333 |  | Up to 36 bits | x18 | HSTL 18 Class I/II | 4 | NIOS |  |  | Y | Preliminary
Arria V GT | I5 | RLDRAMII (Common I/O) | Half Rate | Soft | Component | 1 Chip Select | Any, | 333 |  | Up to 36 bits | x18 | HSTL 15 Class I/II | 8 | NIOS |  |  | Y | Preliminary
Arria V GT | I5 | RLDRAMII (Common I/O) | Half Rate | Soft | Component | 1 Chip Select | Any, | 333 |  | Up to 36 bits | x18 | HSTL 15 Class I/II | 4 | NIOS |  |  | Y | Preliminary
Arria V GT | I5 | RLDRAMII (Common I/O) | Half Rate | Soft | Component | 1 Chip Select | Any, | 333 |  | Up to 18 bits | x18 | HSTL 18 Class I/II | 8 | NIOS |  |  | Y | Preliminary
Arria V GT | I5 | RLDRAMII (Common I/O) | Half Rate | Soft | Component | 1 Chip Select | Any, | 333 |  | Up to 18 bits | x18 | HSTL 18 Class I/II | 4 | NIOS |  |  | Y | Preliminary
Arria V GT | I5 | RLDRAMII (Common I/O) | Half Rate | Soft | Component | 1 Chip Select | Any, | 333 |  | Up to 18 bits | x18 | HSTL 15 Class I/II | 8 | NIOS |  |  | Y | Preliminary
Arria V GT | I5 | RLDRAMII (Common I/O) | Half Rate | Soft | Component | 1 Chip Select | Any, | 333 |  | Up to 18 bits | x18 | HSTL 15 Class I/II | 4 | NIOS |  |  | Y | Preliminary
Arria V GT | I5 | QDRII | Half Rate | Soft | Component | 1 Chip Select | Any, | 333 |  | Up to 9 bits | x9 | HSTL 18 Class I/II | 4 | RTL | 1.5 |  |  | Preliminary
Arria V GT | I5 | QDRII | Half Rate | Soft | Component | 1 Chip Select | Any, | 333 |  | Up to 9 bits | x9 | HSTL 15 Class I/II | 4 | RTL | 1.5 |  |  | Preliminary
Arria V GT | I5 | QDRII | Half Rate | Soft | Component | 1 Chip Select | Any, | 333 |  | Up to 18 bits | x9 | HSTL 18 Class I/II | 4 | RTL | 1.5 |  |  | Preliminary
Arria V GT | I5 | QDRII | Half Rate | Soft | Component | 1 Chip Select | Any, | 333 |  | Up to 18 bits | x9 | HSTL 15 Class I/II | 4 | RTL | 1.5 |  |  | Preliminary
Arria V GT | I5 | QDRII | Half Rate | Soft | Component | 1 Chip Select | Any, | 333 |  | Up to 72 bits | x36 | HSTL 18 Class I/II | 4 | RTL | 1.5 |  |  | Preliminary
Arria V GT | I5 | QDRII | Half Rate | Soft | Component | 1 Chip Select | Any, | 333 |  | Up to 72 bits | x36 | HSTL 15 Class I/II | 4 | RTL | 1.5 |  |  | Preliminary
Arria V GT | I5 | QDRII | Half Rate | Soft | Component | 1 Chip Select | Any, | 333 |  | Up to 36 bits | x36 | HSTL 18 Class I/II | 4 | RTL | 1.5 |  |  | Preliminary
Arria V GT | I5 | QDRII | Half Rate | Soft | Component | 1 Chip Select | Any, | 333 |  | Up to 36 bits | x36 | HSTL 15 Class I/II | 4 | RTL | 1.5 |  |  | Preliminary
Arria V GT | I5 | QDRII | Half Rate | Soft | Component | 1 Chip Select | Any, | 333 |  | Up to 36 bits | x18 | HSTL 18 Class I/II | 4 | RTL | 1.5 |  |  | Preliminary
Arria V GT | I5 | QDRII | Half Rate | Soft | Component | 1 Chip Select | Any, | 333 |  | Up to 36 bits | x18 | HSTL 15 Class I/II | 4 | RTL | 1.5 |  |  | Preliminary
Arria V GT | I5 | QDRII | Half Rate | Soft | Component | 1 Chip Select | Any, | 333 |  | Up to 18 bits | x18 | HSTL 18 Class I/II | 4 | RTL | 1.5 |  |  | Preliminary
Arria V GT | I5 | QDRII | Half Rate | Soft | Component | 1 Chip Select | Any, | 333 |  | Up to 18 bits | x18 | HSTL 15 Class I/II | 4 | RTL | 1.5 |  |  | Preliminary
Arria V GT | I5 | QDRII | Half Rate | Soft | Component | 1 Chip Select | Any, | 333 |  | Up to 9 bits | x9 | HSTL 18 Class I/II | 4 | NIOS | 1.5 |  |  | Preliminary
Arria V GT | I5 | QDRII | Half Rate | Soft | Component | 1 Chip Select | Any, | 333 |  | Up to 9 bits | x9 | HSTL 15 Class I/II | 4 | NIOS | 1.5 |  |  | Preliminary
Arria V GT | I5 | QDRII | Half Rate | Soft | Component | 1 Chip Select | Any, | 333 |  | Up to 18 bits | x9 | HSTL 18 Class I/II | 4 | NIOS | 1.5 |  |  | Preliminary
Arria V GT | I5 | QDRII | Half Rate | Soft | Component | 1 Chip Select | Any, | 333 |  | Up to 18 bits | x9 | HSTL 15 Class I/II | 4 | NIOS | 1.5 |  |  | Preliminary
Arria V GT | I5 | QDRII | Half Rate | Soft | Component | 1 Chip Select | Any, | 333 |  | Up to 72 bits | x36 | HSTL 18 Class I/II | 4 | NIOS | 1.5 |  |  | Preliminary
Arria V GT | I5 | QDRII | Half Rate | Soft | Component | 1 Chip Select | Any, | 333 |  | Up to 72 bits | x36 | HSTL 15 Class I/II | 4 | NIOS | 1.5 |  |  | Preliminary
Arria V GT | I5 | QDRII | Half Rate | Soft | Component | 1 Chip Select | Any, | 333 |  | Up to 36 bits | x36 | HSTL 18 Class I/II | 4 | NIOS | 1.5 |  |  | Preliminary
Arria V GT | I5 | QDRII | Half Rate | Soft | Component | 1 Chip Select | Any, | 333 |  | Up to 36 bits | x36 | HSTL 15 Class I/II | 4 | NIOS | 1.5 |  |  | Preliminary
Arria V GT | I5 | QDRII | Half Rate | Soft | Component | 1 Chip Select | Any, | 333 |  | Up to 36 bits | x18 | HSTL 18 Class I/II | 4 | NIOS | 1.5 |  |  | Preliminary
Arria V GT | I5 | QDRII | Half Rate | Soft | Component | 1 Chip Select | Any, | 333 |  | Up to 36 bits | x18 | HSTL 15 Class I/II | 4 | NIOS | 1.5 |  |  | Preliminary
Arria V GT | I5 | QDRII | Half Rate | Soft | Component | 1 Chip Select | Any, | 333 |  | Up to 18 bits | x18 | HSTL 18 Class I/II | 4 | NIOS | 1.5 |  |  | Preliminary
Arria V GT | I5 | QDRII | Half Rate | Soft | Component | 1 Chip Select | Any, | 333 |  | Up to 18 bits | x18 | HSTL 15 Class I/II | 4 | NIOS | 1.5 |  |  | Preliminary
Arria V GT | I5 | QDRII+ | Half Rate | Soft | Component | 1 Chip Select | Any, | 333 |  | Up to 9 bits | x9 | HSTL 18 Class I | 4 | RTL | 2.5 |  | Y | Preliminary
Arria V GT | I5 | QDRII+ | Half Rate | Soft | Component | 1 Chip Select | Any, | 333 |  | Up to 9 bits | x9 | HSTL 15 Class I | 4 | RTL | 2.5 |  | Y | Preliminary
Arria V GT | I5 | QDRII+ | Half Rate | Soft | Component | 1 Chip Select | Any, | 333 |  | Up to 18 bits | x9 | HSTL 18 Class I | 4 | RTL | 2.5 |  | Y | Preliminary
Arria V GT | I5 | QDRII+ | Half Rate | Soft | Component | 1 Chip Select | Any, | 333 |  | Up to 18 bits | x9 | HSTL 15 Class I | 4 | RTL | 2.5 |  | Y | Preliminary
Arria V GT | I5 | QDRII+ | Half Rate | Soft | Component | 1 Chip Select | Any, | 333 |  | Up to 72 bits | x36 | HSTL 18 Class I | 4 | RTL | 2.5 |  | Y | Preliminary
Arria V GT | I5 | QDRII+ | Half Rate | Soft | Component | 1 Chip Select | Any, | 333 |  | Up to 72 bits | x36 | HSTL 15 Class I | 4 | RTL | 2.5 |  | Y | Preliminary
Arria V GT | I5 | QDRII+ | Half Rate | Soft | Component | 1 Chip Select | Any, | 333 |  | Up to 36 bits | x36 | HSTL 18 Class I | 4 | RTL | 2.5 |  | Y | Preliminary
Arria V GT | I5 | QDRII+ | Half Rate | Soft | Component | 1 Chip Select | Any, | 333 |  | Up to 36 bits | x36 | HSTL 15 Class I | 4 | RTL | 2.5 |  | Y | Preliminary
Arria V GT | I5 | QDRII+ | Half Rate | Soft | Component | 1 Chip Select | Any, | 333 |  | Up to 36 bits | x18 | HSTL 18 Class I | 4 | RTL | 2.5 |  | Y | Preliminary
Arria V GT | I5 | QDRII+ | Half Rate | Soft | Component | 1 Chip Select | Any, | 333 |  | Up to 36 bits | x18 | HSTL 15 Class I | 4 | RTL | 2.5 |  | Y | Preliminary
Arria V GT | I5 | QDRII+ | Half Rate | Soft | Component | 1 Chip Select | Any, | 333 |  | Up to 18 bits | x18 | HSTL 18 Class I | 4 | RTL | 2.5 |  | Y | Preliminary
Arria V GT | I5 | QDRII+ | Half Rate | Soft | Component | 1 Chip Select | Any, | 333 |  | Up to 18 bits | x18 | HSTL 15 Class I | 4 | RTL | 2.5 |  | Y | Preliminary
Arria V GT | I5 | QDRII+ | Half Rate | Soft | Component | 1 Chip Select | Any, | 333 |  | Up to 9 bits | x9 | HSTL 18 Class I | 4 | RTL | 2 |  | Y | Preliminary
Arria V GT | I5 | QDRII+ | Half Rate | Soft | Component | 1 Chip Select | Any, | 333 |  | Up to 9 bits | x9 | HSTL 15 Class I | 4 | RTL | 2 |  | Y | Preliminary
Arria V GT | I5 | QDRII+ | Half Rate | Soft | Component | 1 Chip Select | Any, | 333 |  | Up to 18 bits | x9 | HSTL 18 Class I | 4 | RTL | 2 |  | Y | Preliminary
Arria V GT | I5 | QDRII+ | Half Rate | Soft | Component | 1 Chip Select | Any, | 333 |  | Up to 18 bits | x9 | HSTL 15 Class I | 4 | RTL | 2 |  | Y | Preliminary
Arria V GT | I5 | QDRII+ | Half Rate | Soft | Component | 1 Chip Select | Any, | 333 |  | Up to 72 bits | x36 | HSTL 18 Class I | 4 | RTL | 2 |  | Y | Preliminary
Arria V GT | I5 | QDRII+ | Half Rate | Soft | Component | 1 Chip Select | Any, | 333 |  | Up to 72 bits | x36 | HSTL 15 Class I | 4 | RTL | 2 |  | Y | Preliminary
Arria V GT | I5 | QDRII+ | Half Rate | Soft | Component | 1 Chip Select | Any, | 333 |  | Up to 36 bits | x36 | HSTL 18 Class I | 4 | RTL | 2 |  | Y | Preliminary
Arria V GT | I5 | QDRII+ | Half Rate | Soft | Component | 1 Chip Select | Any, | 333 |  | Up to 36 bits | x36 | HSTL 15 Class I | 4 | RTL | 2 |  | Y | Preliminary
Arria V GT | I5 | QDRII+ | Half Rate | Soft | Component | 1 Chip Select | Any, | 333 |  | Up to 36 bits | x18 | HSTL 18 Class I | 4 | RTL | 2 |  | Y | Preliminary
Arria V GT | I5 | QDRII+ | Half Rate | Soft | Component | 1 Chip Select | Any, | 333 |  | Up to 36 bits | x18 | HSTL 15 Class I | 4 | RTL | 2 |  | Y | Preliminary
Arria V GT | I5 | QDRII+ | Half Rate | Soft | Component | 1 Chip Select | Any, | 333 |  | Up to 18 bits | x18 | HSTL 18 Class I | 4 | RTL | 2 |  | Y | Preliminary
Arria V GT | I5 | QDRII+ | Half Rate | Soft | Component | 1 Chip Select | Any, | 333 |  | Up to 18 bits | x18 | HSTL 15 Class I | 4 | RTL | 2 |  | Y | Preliminary
Arria V GT | I5 | QDRII+ | Half Rate | Soft | Component | 1 Chip Select | Any, | 333 |  | Up to 9 bits | x9 | HSTL 18 Class I | 4 | NIOS | 2.5 |  | Y | Preliminary
Arria V GT | I5 | QDRII+ | Half Rate | Soft | Component | 1 Chip Select | Any, | 333 |  | Up to 9 bits | x9 | HSTL 15 Class I | 4 | NIOS | 2.5 |  | Y | Preliminary
Arria V GT | I5 | QDRII+ | Half Rate | Soft | Component | 1 Chip Select | Any, | 333 |  | Up to 18 bits | x9 | HSTL 18 Class I | 4 | NIOS | 2.5 |  | Y | Preliminary
Arria V GT | I5 | QDRII+ | Half Rate | Soft | Component | 1 Chip Select | Any, | 333 |  | Up to 18 bits | x9 | HSTL 15 Class I | 4 | NIOS | 2.5 |  | Y | Preliminary
Arria V GT | I5 | QDRII+ | Half Rate | Soft | Component | 1 Chip Select | Any, | 333 |  | Up to 72 bits | x36 | HSTL 18 Class I | 4 | NIOS | 2.5 |  | Y | Preliminary
Arria V GT | I5 | QDRII+ | Half Rate | Soft | Component | 1 Chip Select | Any, | 333 |  | Up to 72 bits | x36 | HSTL 15 Class I | 4 | NIOS | 2.5 |  | Y | Preliminary
Arria V GT | I5 | QDRII+ | Half Rate | Soft | Component | 1 Chip Select | Any, | 333 |  | Up to 36 bits | x36 | HSTL 18 Class I | 4 | NIOS | 2.5 |  | Y | Preliminary
Arria V GT | I5 | QDRII+ | Half Rate | Soft | Component | 1 Chip Select | Any, | 333 |  | Up to 36 bits | x36 | HSTL 15 Class I | 4 | NIOS | 2.5 |  | Y | Preliminary
Arria V GT | I5 | QDRII+ | Half Rate | Soft | Component | 1 Chip Select | Any, | 333 |  | Up to 36 bits | x18 | HSTL 18 Class I | 4 | NIOS | 2.5 |  | Y | Preliminary
Arria V GT | I5 | QDRII+ | Half Rate | Soft | Component | 1 Chip Select | Any, | 333 |  | Up to 36 bits | x18 | HSTL 15 Class I | 4 | NIOS | 2.5 |  | Y | Preliminary
Arria V GT | I5 | QDRII+ | Half Rate | Soft | Component | 1 Chip Select | Any, | 333 |  | Up to 18 bits | x18 | HSTL 18 Class I | 4 | NIOS | 2.5 |  | Y | Preliminary
Arria V GT | I5 | QDRII+ | Half Rate | Soft | Component | 1 Chip Select | Any, | 333 |  | Up to 18 bits | x18 | HSTL 15 Class I | 4 | NIOS | 2.5 |  | Y | Preliminary
Arria V GT | I5 | QDRII+ | Half Rate | Soft | Component | 1 Chip Select | Any, | 333 |  | Up to 9 bits | x9 | HSTL 18 Class I | 4 | NIOS | 2 |  | Y | Preliminary
Arria V GT | I5 | QDRII+ | Half Rate | Soft | Component | 1 Chip Select | Any, | 333 |  | Up to 9 bits | x9 | HSTL 15 Class I | 4 | NIOS | 2 |  | Y | Preliminary
Arria V GT | I5 | QDRII+ | Half Rate | Soft | Component | 1 Chip Select | Any, | 333 |  | Up to 18 bits | x9 | HSTL 18 Class I | 4 | NIOS | 2 |  | Y | Preliminary
Arria V GT | I5 | QDRII+ | Half Rate | Soft | Component | 1 Chip Select | Any, | 333 |  | Up to 18 bits | x9 | HSTL 15 Class I | 4 | NIOS | 2 |  | Y | Preliminary
Arria V GT | I5 | QDRII+ | Half Rate | Soft | Component | 1 Chip Select | Any, | 333 |  | Up to 72 bits | x36 | HSTL 18 Class I | 4 | NIOS | 2 |  | Y | Preliminary
Arria V GT | I5 | QDRII+ | Half Rate | Soft | Component | 1 Chip Select | Any, | 333 |  | Up to 72 bits | x36 | HSTL 15 Class I | 4 | NIOS | 2 |  | Y | Preliminary
Arria V GT | I5 | QDRII+ | Half Rate | Soft | Component | 1 Chip Select | Any, | 333 |  | Up to 36 bits | x36 | HSTL 18 Class I | 4 | NIOS | 2 |  | Y | Preliminary
Arria V GT | I5 | QDRII+ | Half Rate | Soft | Component | 1 Chip Select | Any, | 333 |  | Up to 36 bits | x36 | HSTL 15 Class I | 4 | NIOS | 2 |  | Y | Preliminary
Arria V GT | I5 | QDRII+ | Half Rate | Soft | Component | 1 Chip Select | Any, | 333 |  | Up to 36 bits | x18 | HSTL 18 Class I | 4 | NIOS | 2 |  | Y | Preliminary
Arria V GT | I5 | QDRII+ | Half Rate | Soft | Component | 1 Chip Select | Any, | 333 |  | Up to 36 bits | x18 | HSTL 15 Class I | 4 | NIOS | 2 |  | Y | Preliminary
Arria V GT | I5 | QDRII+ | Half Rate | Soft | Component | 1 Chip Select | Any, | 333 |  | Up to 18 bits | x18 | HSTL 18 Class I | 4 | NIOS | 2 |  | Y | Preliminary
Arria V GT | I5 | QDRII+ | Half Rate | Soft | Component | 1 Chip Select | Any, | 333 |  | Up to 18 bits | x18 | HSTL 15 Class I | 4 | NIOS | 2 |  | Y | Preliminary
Arria V GT | I5 | LPDDR2 | Half Rate | Soft | Component | 1 Chip Select | Any, | 333 |  | Up to 72 bits | x8 | HSUL 12 Class -- | 4 or 8 or 16 | NIOS |  | Y | Y | Preliminary
Arria V GT | I5 | DDR3L | Quarter Rate | Soft | Component | 2 Chip Selects | Any, | 450 |  | Up to 72 bits | x8 | SSTL 135 Class I/II | On-the-fly | NIOS |  | Y | Y | Preliminary
Arria V GT | I5 | DDR3L | Quarter Rate | Soft | Component | 1 Chip Select | Any, | 533 |  | Up to 72 bits | x8 | SSTL 135 Class I/II | On-the-fly | NIOS |  | Y | Y | Preliminary
Arria V GT | I5 | DDR3L | Half Rate | Soft | Component | 2 Chip Selects | Any, | 333 |  | Up to 72 bits | x8 | SSTL 135 Class I/II | On-the-fly | NIOS |  | Y | Y | Preliminary
Arria V GT | I5 | DDR3L | Half Rate | Soft | Component | 1 Chip Select | Any, | 333 |  | Up to 72 bits | x8 | SSTL 135 Class I/II | On-the-fly | NIOS |  | Y | Y | Preliminary
Arria V GT | I5 | DDR3L | Full Rate | Hard | Component | 2 Chip Selects | Any, | 450 |  | Up to 40 bits | x8 | SSTL 135 Class I/II | On-the-fly | NIOS |  | Y | Y | Preliminary
Arria V GT | I5 | DDR3L | Full Rate | Hard | Component | 1 Chip Select | Any, | 533 |  | Up to 40 bits | x8 | SSTL 135 Class I/II | On-the-fly | NIOS |  | Y | Y | Preliminary
Arria V GT | I5 | DDR3 | Quarter Rate | Soft | Component | 2 Chip Selects | Any, | 450 |  | Up to 72 bits | x8 | SSTL 15 Class I/II | On-the-fly | NIOS |  | Y | Y | Preliminary
Arria V GT | I5 | DDR3 | Quarter Rate | Soft | Component | 1 Chip Select | Any, | 533 |  | Up to 72 bits | x8 | SSTL 15 Class I/II | On-the-fly | NIOS |  | Y | Y | Preliminary
Arria V GT | I5 | DDR3 | Half Rate | Soft | Component | 2 Chip Selects | Any, | 333 |  | Up to 72 bits | x8 | SSTL 15 Class I/II | On-the-fly | NIOS |  | Y | Y | Preliminary
Arria V GT | I5 | DDR3 | Half Rate | Soft | Component | 1 Chip Select | Any, | 333 |  | Up to 72 bits | x8 | SSTL 15 Class I/II | On-the-fly | NIOS |  | Y | Y | Preliminary
Arria V GT | I5 | DDR3 | Full Rate | Hard | Component | 2 Chip Selects | Any, | 450 |  | Up to 40 bits | x8 | SSTL 15 Class I/II | On-the-fly | NIOS |  | Y | Y | Preliminary
Arria V GT | I5 | DDR3 | Full Rate | Hard | Component | 1 Chip Select | Any, | 533 |  | Up to 40 bits | x8 | SSTL 15 Class I/II | On-the-fly | NIOS |  | Y | Y | Preliminary
Arria V GT | I5 | DDR2 | Half Rate | Soft | UDIMM | Dual Rank | Any, | 333 |  | Up to 72 bits | x8 | SSTL 18 Class I/II | 4 or 8 | NIOS |  | Y | Y | Preliminary
Arria V GT | I5 | DDR2 | Half Rate | Soft | UDIMM | Single Rank | Any, | 333 |  | Up to 72 bits | x8 | SSTL 18 Class I/II | 4 or 8 | NIOS |  | Y | Y | Preliminary
Arria V GT | I5 | DDR2 | Half Rate | Soft | RDIMM | Dual Rank | Any, | 333 |  | Up to 72 bits | x8 | SSTL 18 Class I/II | 4 or 8 | NIOS |  | Y | Y | Preliminary
Arria V GT | I5 | DDR2 | Half Rate | Soft | RDIMM | Single Rank | Any, | 333 |  | Up to 72 bits | x8 | SSTL 18 Class I/II | 4 or 8 | NIOS |  | Y | Y | Preliminary
Arria V GT | I5 | DDR2 | Half Rate | Soft | Component | 2 Chip Selects | Any, | 333 |  | Up to 72 bits | x8 | SSTL 18 Class I/II | 4 or 8 | NIOS |  | Y | Y | Preliminary
Arria V GT | I5 | DDR2 | Half Rate | Soft | Component | 1 Chip Select | Any, | 333 |  | Up to 72 bits | x8 | SSTL 18 Class I/II | 4 or 8 | NIOS |  | Y | Y | Preliminary
Arria V GT | I5 | DDR2 | Full Rate | Hard | Component | 2 Chip Selects | Any, | 350 |  | Up to 40 bits | x8 | SSTL 18 Class I/II | 4 or 8 | NIOS |  | Y | Y | Preliminary
Arria V GT | I5 | DDR2 | Full Rate | Hard | Component | 1 Chip Select | Any, | 400 |  | Up to 40 bits | x8 | SSTL 18 Class I/II | 4 or 8 | NIOS |  | Y | Y | Preliminary
Arria V GT | C6 | RLDRAMII (Common I/O) | Half Rate | Soft | Component | 1 Chip Select | Any, | 300 |  | Up to 9 bits | x9 | HSTL 18 Class I/II | 8 | RTL |  |  | Y | Preliminary
Arria V GT | C6 | RLDRAMII (Common I/O) | Half Rate | Soft | Component | 1 Chip Select | Any, | 300 |  | Up to 9 bits | x9 | HSTL 18 Class I/II | 4 | RTL |  |  | Y | Preliminary
Arria V GT | C6 | RLDRAMII (Common I/O) | Half Rate | Soft | Component | 1 Chip Select | Any, | 300 |  | Up to 9 bits | x9 | HSTL 15 Class I/II | 8 | RTL |  |  | Y | Preliminary
Arria V GT | C6 | RLDRAMII (Common I/O) | Half Rate | Soft | Component | 1 Chip Select | Any, | 300 |  | Up to 9 bits | x9 | HSTL 15 Class I/II | 4 | RTL |  |  | Y | Preliminary
Arria V GT | C6 | RLDRAMII (Common I/O) | Half Rate | Soft | Component | 1 Chip Select | Any, | 300 |  | Up to 18 bits | x9 | HSTL 18 Class I/II | 8 | RTL |  |  | Y | Preliminary
Arria V GT | C6 | RLDRAMII (Common I/O) | Half Rate | Soft | Component | 1 Chip Select | Any, | 300 |  | Up to 18 bits | x9 | HSTL 18 Class I/II | 4 | RTL |  |  | Y | Preliminary
Arria V GT | C6 | RLDRAMII (Common I/O) | Half Rate | Soft | Component | 1 Chip Select | Any, | 300 |  | Up to 18 bits | x9 | HSTL 15 Class I/II | 8 | RTL |  |  | Y | Preliminary
Arria V GT | C6 | RLDRAMII (Common I/O) | Half Rate | Soft | Component | 1 Chip Select | Any, | 300 |  | Up to 18 bits | x9 | HSTL 15 Class I/II | 4 | RTL |  |  | Y | Preliminary
Arria V GT | C6 | RLDRAMII (Common I/O) | Half Rate | Soft | Component | 1 Chip Select | Any, | 300 |  | Up to 72 bits | x36 | HSTL 18 Class I/II | 8 | RTL |  |  | Y | Preliminary
Arria V GT | C6 | RLDRAMII (Common I/O) | Half Rate | Soft | Component | 1 Chip Select | Any, | 300 |  | Up to 72 bits | x36 | HSTL 18 Class I/II | 4 | RTL |  |  | Y | Preliminary
Arria V GT | C6 | RLDRAMII (Common I/O) | Half Rate | Soft | Component | 1 Chip Select | Any, | 300 |  | Up to 72 bits | x36 | HSTL 15 Class I/II | 8 | RTL |  |  | Y | Preliminary
Arria V GT | C6 | RLDRAMII (Common I/O) | Half Rate | Soft | Component | 1 Chip Select | Any, | 300 |  | Up to 72 bits | x36 | HSTL 15 Class I/II | 4 | RTL |  |  | Y | Preliminary
Arria V GT | C6 | RLDRAMII (Common I/O) | Half Rate | Soft | Component | 1 Chip Select | Any, | 300 |  | Up to 36 bits | x36 | HSTL 18 Class I/II | 8 | RTL |  |  | Y | Preliminary
Arria V GT | C6 | RLDRAMII (Common I/O) | Half Rate | Soft | Component | 1 Chip Select | Any, | 300 |  | Up to 36 bits | x36 | HSTL 18 Class I/II | 4 | RTL |  |  | Y | Preliminary
Arria V GT | C6 | RLDRAMII (Common I/O) | Half Rate | Soft | Component | 1 Chip Select | Any, | 300 |  | Up to 36 bits | x36 | HSTL 15 Class I/II | 8 | RTL |  |  | Y | Preliminary
Arria V GT | C6 | RLDRAMII (Common I/O) | Half Rate | Soft | Component | 1 Chip Select | Any, | 300 |  | Up to 36 bits | x36 | HSTL 15 Class I/II | 4 | RTL |  |  | Y | Preliminary
Arria V GT | C6 | RLDRAMII (Common I/O) | Half Rate | Soft | Component | 1 Chip Select | Any, | 300 |  | Up to 36 bits | x18 | HSTL 18 Class I/II | 8 | RTL |  |  | Y | Preliminary
Arria V GT | C6 | RLDRAMII (Common I/O) | Half Rate | Soft | Component | 1 Chip Select | Any, | 300 |  | Up to 36 bits | x18 | HSTL 18 Class I/II | 4 | RTL |  |  | Y | Preliminary
Arria V GT | C6 | RLDRAMII (Common I/O) | Half Rate | Soft | Component | 1 Chip Select | Any, | 300 |  | Up to 36 bits | x18 | HSTL 15 Class I/II | 8 | RTL |  |  | Y | Preliminary
Arria V GT | C6 | RLDRAMII (Common I/O) | Half Rate | Soft | Component | 1 Chip Select | Any, | 300 |  | Up to 36 bits | x18 | HSTL 15 Class I/II | 4 | RTL |  |  | Y | Preliminary
Arria V GT | C6 | RLDRAMII (Common I/O) | Half Rate | Soft | Component | 1 Chip Select | Any, | 300 |  | Up to 18 bits | x18 | HSTL 18 Class I/II | 8 | RTL |  |  | Y | Preliminary
Arria V GT | C6 | RLDRAMII (Common I/O) | Half Rate | Soft | Component | 1 Chip Select | Any, | 300 |  | Up to 18 bits | x18 | HSTL 18 Class I/II | 4 | RTL |  |  | Y | Preliminary
Arria V GT | C6 | RLDRAMII (Common I/O) | Half Rate | Soft | Component | 1 Chip Select | Any, | 300 |  | Up to 18 bits | x18 | HSTL 15 Class I/II | 8 | RTL |  |  | Y | Preliminary
Arria V GT | C6 | RLDRAMII (Common I/O) | Half Rate | Soft | Component | 1 Chip Select | Any, | 300 |  | Up to 18 bits | x18 | HSTL 15 Class I/II | 4 | RTL |  |  | Y | Preliminary
Arria V GT | C6 | RLDRAMII (Common I/O) | Half Rate | Soft | Component | 1 Chip Select | Any, | 300 |  | Up to 9 bits | x9 | HSTL 18 Class I/II | 8 | NIOS |  |  | Y | Preliminary
Arria V GT | C6 | RLDRAMII (Common I/O) | Half Rate | Soft | Component | 1 Chip Select | Any, | 300 |  | Up to 9 bits | x9 | HSTL 18 Class I/II | 4 | NIOS |  |  | Y | Preliminary
Arria V GT | C6 | RLDRAMII (Common I/O) | Half Rate | Soft | Component | 1 Chip Select | Any, | 300 |  | Up to 9 bits | x9 | HSTL 15 Class I/II | 8 | NIOS |  |  | Y | Preliminary
Arria V GT | C6 | RLDRAMII (Common I/O) | Half Rate | Soft | Component | 1 Chip Select | Any, | 300 |  | Up to 9 bits | x9 | HSTL 15 Class I/II | 4 | NIOS |  |  | Y | Preliminary
Arria V GT | C6 | RLDRAMII (Common I/O) | Half Rate | Soft | Component | 1 Chip Select | Any, | 300 |  | Up to 18 bits | x9 | HSTL 18 Class I/II | 8 | NIOS |  |  | Y | Preliminary
Arria V GT | C6 | RLDRAMII (Common I/O) | Half Rate | Soft | Component | 1 Chip Select | Any, | 300 |  | Up to 18 bits | x9 | HSTL 18 Class I/II | 4 | NIOS |  |  | Y | Preliminary
Arria V GT | C6 | RLDRAMII (Common I/O) | Half Rate | Soft | Component | 1 Chip Select | Any, | 300 |  | Up to 18 bits | x9 | HSTL 15 Class I/II | 8 | NIOS |  |  | Y | Preliminary
Arria V GT | C6 | RLDRAMII (Common I/O) | Half Rate | Soft | Component | 1 Chip Select | Any, | 300 |  | Up to 18 bits | x9 | HSTL 15 Class I/II | 4 | NIOS |  |  | Y | Preliminary
Arria V GT | C6 | RLDRAMII (Common I/O) | Half Rate | Soft | Component | 1 Chip Select | Any, | 300 |  | Up to 72 bits | x36 | HSTL 18 Class I/II | 8 | NIOS |  |  | Y | Preliminary
Arria V GT | C6 | RLDRAMII (Common I/O) | Half Rate | Soft | Component | 1 Chip Select | Any, | 300 |  | Up to 72 bits | x36 | HSTL 18 Class I/II | 4 | NIOS |  |  | Y | Preliminary
Arria V GT | C6 | RLDRAMII (Common I/O) | Half Rate | Soft | Component | 1 Chip Select | Any, | 300 |  | Up to 72 bits | x36 | HSTL 15 Class I/II | 8 | NIOS |  |  | Y | Preliminary
Arria V GT | C6 | RLDRAMII (Common I/O) | Half Rate | Soft | Component | 1 Chip Select | Any, | 300 |  | Up to 72 bits | x36 | HSTL 15 Class I/II | 4 | NIOS |  |  | Y | Preliminary
Arria V GT | C6 | RLDRAMII (Common I/O) | Half Rate | Soft | Component | 1 Chip Select | Any, | 300 |  | Up to 36 bits | x36 | HSTL 18 Class I/II | 8 | NIOS |  |  | Y | Preliminary
Arria V GT | C6 | RLDRAMII (Common I/O) | Half Rate | Soft | Component | 1 Chip Select | Any, | 300 |  | Up to 36 bits | x36 | HSTL 18 Class I/II | 4 | NIOS |  |  | Y | Preliminary
Arria V GT | C6 | RLDRAMII (Common I/O) | Half Rate | Soft | Component | 1 Chip Select | Any, | 300 |  | Up to 36 bits | x36 | HSTL 15 Class I/II | 8 | NIOS |  |  | Y | Preliminary
Arria V GT | C6 | RLDRAMII (Common I/O) | Half Rate | Soft | Component | 1 Chip Select | Any, | 300 |  | Up to 36 bits | x36 | HSTL 15 Class I/II | 4 | NIOS |  |  | Y | Preliminary
Arria V GT | C6 | RLDRAMII (Common I/O) | Half Rate | Soft | Component | 1 Chip Select | Any, | 300 |  | Up to 36 bits | x18 | HSTL 18 Class I/II | 8 | NIOS |  |  | Y | Preliminary
Arria V GT | C6 | RLDRAMII (Common I/O) | Half Rate | Soft | Component | 1 Chip Select | Any, | 300 |  | Up to 36 bits | x18 | HSTL 18 Class I/II | 4 | NIOS |  |  | Y | Preliminary
Arria V GT | C6 | RLDRAMII (Common I/O) | Half Rate | Soft | Component | 1 Chip Select | Any, | 300 |  | Up to 36 bits | x18 | HSTL 15 Class I/II | 8 | NIOS |  |  | Y | Preliminary
Arria V GT | C6 | RLDRAMII (Common I/O) | Half Rate | Soft | Component | 1 Chip Select | Any, | 300 |  | Up to 36 bits | x18 | HSTL 15 Class I/II | 4 | NIOS |  |  | Y | Preliminary
Arria V GT | C6 | RLDRAMII (Common I/O) | Half Rate | Soft | Component | 1 Chip Select | Any, | 300 |  | Up to 18 bits | x18 | HSTL 18 Class I/II | 8 | NIOS |  |  | Y | Preliminary
Arria V GT | C6 | RLDRAMII (Common I/O) | Half Rate | Soft | Component | 1 Chip Select | Any, | 300 |  | Up to 18 bits | x18 | HSTL 18 Class I/II | 4 | NIOS |  |  | Y | Preliminary
Arria V GT | C6 | RLDRAMII (Common I/O) | Half Rate | Soft | Component | 1 Chip Select | Any, | 300 |  | Up to 18 bits | x18 | HSTL 15 Class I/II | 8 | NIOS |  |  | Y | Preliminary
Arria V GT | C6 | RLDRAMII (Common I/O) | Half Rate | Soft | Component | 1 Chip Select | Any, | 300 |  | Up to 18 bits | x18 | HSTL 15 Class I/II | 4 | NIOS |  |  | Y | Preliminary
Arria V GT | C6 | QDRII | Half Rate | Soft | Component | 1 Chip Select | Any, | 300 |  | Up to 9 bits | x9 | HSTL 18 Class I/II | 4 | RTL | 1.5 |  |  | Preliminary
Arria V GT | C6 | QDRII | Half Rate | Soft | Component | 1 Chip Select | Any, | 300 |  | Up to 9 bits | x9 | HSTL 15 Class I/II | 4 | RTL | 1.5 |  |  | Preliminary
Arria V GT | C6 | QDRII | Half Rate | Soft | Component | 1 Chip Select | Any, | 300 |  | Up to 18 bits | x9 | HSTL 18 Class I/II | 4 | RTL | 1.5 |  |  | Preliminary
Arria V GT | C6 | QDRII | Half Rate | Soft | Component | 1 Chip Select | Any, | 300 |  | Up to 18 bits | x9 | HSTL 15 Class I/II | 4 | RTL | 1.5 |  |  | Preliminary
Arria V GT | C6 | QDRII | Half Rate | Soft | Component | 1 Chip Select | Any, | 300 |  | Up to 72 bits | x36 | HSTL 18 Class I/II | 4 | RTL | 1.5 |  |  | Preliminary
Arria V GT | C6 | QDRII | Half Rate | Soft | Component | 1 Chip Select | Any, | 300 |  | Up to 72 bits | x36 | HSTL 15 Class I/II | 4 | RTL | 1.5 |  |  | Preliminary
Arria V GT | C6 | QDRII | Half Rate | Soft | Component | 1 Chip Select | Any, | 300 |  | Up to 36 bits | x36 | HSTL 18 Class I/II | 4 | RTL | 1.5 |  |  | Preliminary
Arria V GT | C6 | QDRII | Half Rate | Soft | Component | 1 Chip Select | Any, | 300 |  | Up to 36 bits | x36 | HSTL 15 Class I/II | 4 | RTL | 1.5 |  |  | Preliminary
Arria V GT | C6 | QDRII | Half Rate | Soft | Component | 1 Chip Select | Any, | 300 |  | Up to 36 bits | x18 | HSTL 18 Class I/II | 4 | RTL | 1.5 |  |  | Preliminary
Arria V GT | C6 | QDRII | Half Rate | Soft | Component | 1 Chip Select | Any, | 300 |  | Up to 36 bits | x18 | HSTL 15 Class I/II | 4 | RTL | 1.5 |  |  | Preliminary
Arria V GT | C6 | QDRII | Half Rate | Soft | Component | 1 Chip Select | Any, | 300 |  | Up to 18 bits | x18 | HSTL 18 Class I/II | 4 | RTL | 1.5 |  |  | Preliminary
Arria V GT | C6 | QDRII | Half Rate | Soft | Component | 1 Chip Select | Any, | 300 |  | Up to 18 bits | x18 | HSTL 15 Class I/II | 4 | RTL | 1.5 |  |  | Preliminary
Arria V GT | C6 | QDRII | Half Rate | Soft | Component | 1 Chip Select | Any, | 300 |  | Up to 9 bits | x9 | HSTL 18 Class I/II | 4 | NIOS | 1.5 |  |  | Preliminary
Arria V GT | C6 | QDRII | Half Rate | Soft | Component | 1 Chip Select | Any, | 300 |  | Up to 9 bits | x9 | HSTL 15 Class I/II | 4 | NIOS | 1.5 |  |  | Preliminary
Arria V GT | C6 | QDRII | Half Rate | Soft | Component | 1 Chip Select | Any, | 300 |  | Up to 18 bits | x9 | HSTL 18 Class I/II | 4 | NIOS | 1.5 |  |  | Preliminary
Arria V GT | C6 | QDRII | Half Rate | Soft | Component | 1 Chip Select | Any, | 300 |  | Up to 18 bits | x9 | HSTL 15 Class I/II | 4 | NIOS | 1.5 |  |  | Preliminary
Arria V GT | C6 | QDRII | Half Rate | Soft | Component | 1 Chip Select | Any, | 300 |  | Up to 72 bits | x36 | HSTL 18 Class I/II | 4 | NIOS | 1.5 |  |  | Preliminary
Arria V GT | C6 | QDRII | Half Rate | Soft | Component | 1 Chip Select | Any, | 300 |  | Up to 72 bits | x36 | HSTL 15 Class I/II | 4 | NIOS | 1.5 |  |  | Preliminary
Arria V GT | C6 | QDRII | Half Rate | Soft | Component | 1 Chip Select | Any, | 300 |  | Up to 36 bits | x36 | HSTL 18 Class I/II | 4 | NIOS | 1.5 |  |  | Preliminary
Arria V GT | C6 | QDRII | Half Rate | Soft | Component | 1 Chip Select | Any, | 300 |  | Up to 36 bits | x36 | HSTL 15 Class I/II | 4 | NIOS | 1.5 |  |  | Preliminary
Arria V GT | C6 | QDRII | Half Rate | Soft | Component | 1 Chip Select | Any, | 300 |  | Up to 36 bits | x18 | HSTL 18 Class I/II | 4 | NIOS | 1.5 |  |  | Preliminary
Arria V GT | C6 | QDRII | Half Rate | Soft | Component | 1 Chip Select | Any, | 300 |  | Up to 36 bits | x18 | HSTL 15 Class I/II | 4 | NIOS | 1.5 |  |  | Preliminary
Arria V GT | C6 | QDRII | Half Rate | Soft | Component | 1 Chip Select | Any, | 300 |  | Up to 18 bits | x18 | HSTL 18 Class I/II | 4 | NIOS | 1.5 |  |  | Preliminary
Arria V GT | C6 | QDRII | Half Rate | Soft | Component | 1 Chip Select | Any, | 300 |  | Up to 18 bits | x18 | HSTL 15 Class I/II | 4 | NIOS | 1.5 |  |  | Preliminary
Arria V GT | C6 | QDRII+ | Half Rate | Soft | Component | 1 Chip Select | Any, | 300 |  | Up to 9 bits | x9 | HSTL 18 Class I | 4 | RTL | 2.5 |  | Y | Preliminary
Arria V GT | C6 | QDRII+ | Half Rate | Soft | Component | 1 Chip Select | Any, | 300 |  | Up to 9 bits | x9 | HSTL 15 Class I | 4 | RTL | 2.5 |  | Y | Preliminary
Arria V GT | C6 | QDRII+ | Half Rate | Soft | Component | 1 Chip Select | Any, | 300 |  | Up to 18 bits | x9 | HSTL 18 Class I | 4 | RTL | 2.5 |  | Y | Preliminary
Arria V GT | C6 | QDRII+ | Half Rate | Soft | Component | 1 Chip Select | Any, | 300 |  | Up to 18 bits | x9 | HSTL 15 Class I | 4 | RTL | 2.5 |  | Y | Preliminary
Arria V GT | C6 | QDRII+ | Half Rate | Soft | Component | 1 Chip Select | Any, | 300 |  | Up to 72 bits | x36 | HSTL 18 Class I | 4 | RTL | 2.5 |  | Y | Preliminary
Arria V GT | C6 | QDRII+ | Half Rate | Soft | Component | 1 Chip Select | Any, | 300 |  | Up to 72 bits | x36 | HSTL 15 Class I | 4 | RTL | 2.5 |  | Y | Preliminary
Arria V GT | C6 | QDRII+ | Half Rate | Soft | Component | 1 Chip Select | Any, | 300 |  | Up to 36 bits | x36 | HSTL 18 Class I | 4 | RTL | 2.5 |  | Y | Preliminary
Arria V GT | C6 | QDRII+ | Half Rate | Soft | Component | 1 Chip Select | Any, | 300 |  | Up to 36 bits | x36 | HSTL 15 Class I | 4 | RTL | 2.5 |  | Y | Preliminary
Arria V GT | C6 | QDRII+ | Half Rate | Soft | Component | 1 Chip Select | Any, | 300 |  | Up to 36 bits | x18 | HSTL 18 Class I | 4 | RTL | 2.5 |  | Y | Preliminary
Arria V GT | C6 | QDRII+ | Half Rate | Soft | Component | 1 Chip Select | Any, | 300 |  | Up to 36 bits | x18 | HSTL 15 Class I | 4 | RTL | 2.5 |  | Y | Preliminary
Arria V GT | C6 | QDRII+ | Half Rate | Soft | Component | 1 Chip Select | Any, | 300 |  | Up to 18 bits | x18 | HSTL 18 Class I | 4 | RTL | 2.5 |  | Y | Preliminary
Arria V GT | C6 | QDRII+ | Half Rate | Soft | Component | 1 Chip Select | Any, | 300 |  | Up to 18 bits | x18 | HSTL 15 Class I | 4 | RTL | 2.5 |  | Y | Preliminary
Arria V GT | C6 | QDRII+ | Half Rate | Soft | Component | 1 Chip Select | Any, | 300 |  | Up to 9 bits | x9 | HSTL 18 Class I | 4 | RTL | 2 |  | Y | Preliminary
Arria V GT | C6 | QDRII+ | Half Rate | Soft | Component | 1 Chip Select | Any, | 300 |  | Up to 9 bits | x9 | HSTL 15 Class I | 4 | RTL | 2 |  | Y | Preliminary
Arria V GT | C6 | QDRII+ | Half Rate | Soft | Component | 1 Chip Select | Any, | 300 |  | Up to 18 bits | x9 | HSTL 18 Class I | 4 | RTL | 2 |  | Y | Preliminary
Arria V GT | C6 | QDRII+ | Half Rate | Soft | Component | 1 Chip Select | Any, | 300 |  | Up to 18 bits | x9 | HSTL 15 Class I | 4 | RTL | 2 |  | Y | Preliminary
Arria V GT | C6 | QDRII+ | Half Rate | Soft | Component | 1 Chip Select | Any, | 300 |  | Up to 72 bits | x36 | HSTL 18 Class I | 4 | RTL | 2 |  | Y | Preliminary
Arria V GT | C6 | QDRII+ | Half Rate | Soft | Component | 1 Chip Select | Any, | 300 |  | Up to 72 bits | x36 | HSTL 15 Class I | 4 | RTL | 2 |  | Y | Preliminary
Arria V GT | C6 | QDRII+ | Half Rate | Soft | Component | 1 Chip Select | Any, | 300 |  | Up to 36 bits | x36 | HSTL 18 Class I | 4 | RTL | 2 |  | Y | Preliminary
Arria V GT | C6 | QDRII+ | Half Rate | Soft | Component | 1 Chip Select | Any, | 300 |  | Up to 36 bits | x36 | HSTL 15 Class I | 4 | RTL | 2 |  | Y | Preliminary
Arria V GT | C6 | QDRII+ | Half Rate | Soft | Component | 1 Chip Select | Any, | 300 |  | Up to 36 bits | x18 | HSTL 18 Class I | 4 | RTL | 2 |  | Y | Preliminary
Arria V GT | C6 | QDRII+ | Half Rate | Soft | Component | 1 Chip Select | Any, | 300 |  | Up to 36 bits | x18 | HSTL 15 Class I | 4 | RTL | 2 |  | Y | Preliminary
Arria V GT | C6 | QDRII+ | Half Rate | Soft | Component | 1 Chip Select | Any, | 300 |  | Up to 18 bits | x18 | HSTL 18 Class I | 4 | RTL | 2 |  | Y | Preliminary
Arria V GT | C6 | QDRII+ | Half Rate | Soft | Component | 1 Chip Select | Any, | 300 |  | Up to 18 bits | x18 | HSTL 15 Class I | 4 | RTL | 2 |  | Y | Preliminary
Arria V GT | C6 | QDRII+ | Half Rate | Soft | Component | 1 Chip Select | Any, | 300 |  | Up to 9 bits | x9 | HSTL 18 Class I | 4 | NIOS | 2.5 |  | Y | Preliminary
Arria V GT | C6 | QDRII+ | Half Rate | Soft | Component | 1 Chip Select | Any, | 300 |  | Up to 9 bits | x9 | HSTL 15 Class I | 4 | NIOS | 2.5 |  | Y | Preliminary
Arria V GT | C6 | QDRII+ | Half Rate | Soft | Component | 1 Chip Select | Any, | 300 |  | Up to 18 bits | x9 | HSTL 18 Class I | 4 | NIOS | 2.5 |  | Y | Preliminary
Arria V GT | C6 | QDRII+ | Half Rate | Soft | Component | 1 Chip Select | Any, | 300 |  | Up to 18 bits | x9 | HSTL 15 Class I | 4 | NIOS | 2.5 |  | Y | Preliminary
Arria V GT | C6 | QDRII+ | Half Rate | Soft | Component | 1 Chip Select | Any, | 300 |  | Up to 72 bits | x36 | HSTL 18 Class I | 4 | NIOS | 2.5 |  | Y | Preliminary
Arria V GT | C6 | QDRII+ | Half Rate | Soft | Component | 1 Chip Select | Any, | 300 |  | Up to 72 bits | x36 | HSTL 15 Class I | 4 | NIOS | 2.5 |  | Y | Preliminary
Arria V GT | C6 | QDRII+ | Half Rate | Soft | Component | 1 Chip Select | Any, | 300 |  | Up to 36 bits | x36 | HSTL 18 Class I | 4 | NIOS | 2.5 |  | Y | Preliminary
Arria V GT | C6 | QDRII+ | Half Rate | Soft | Component | 1 Chip Select | Any, | 300 |  | Up to 36 bits | x36 | HSTL 15 Class I | 4 | NIOS | 2.5 |  | Y | Preliminary
Arria V GT | C6 | QDRII+ | Half Rate | Soft | Component | 1 Chip Select | Any, | 300 |  | Up to 36 bits | x18 | HSTL 18 Class I | 4 | NIOS | 2.5 |  | Y | Preliminary
Arria V GT | C6 | QDRII+ | Half Rate | Soft | Component | 1 Chip Select | Any, | 300 |  | Up to 36 bits | x18 | HSTL 15 Class I | 4 | NIOS | 2.5 |  | Y | Preliminary
Arria V GT | C6 | QDRII+ | Half Rate | Soft | Component | 1 Chip Select | Any, | 300 |  | Up to 18 bits | x18 | HSTL 18 Class I | 4 | NIOS | 2.5 |  | Y | Preliminary
Arria V GT | C6 | QDRII+ | Half Rate | Soft | Component | 1 Chip Select | Any, | 300 |  | Up to 18 bits | x18 | HSTL 15 Class I | 4 | NIOS | 2.5 |  | Y | Preliminary
Arria V GT | C6 | QDRII+ | Half Rate | Soft | Component | 1 Chip Select | Any, | 300 |  | Up to 9 bits | x9 | HSTL 18 Class I | 4 | NIOS | 2 |  | Y | Preliminary
Arria V GT | C6 | QDRII+ | Half Rate | Soft | Component | 1 Chip Select | Any, | 300 |  | Up to 9 bits | x9 | HSTL 15 Class I | 4 | NIOS | 2 |  | Y | Preliminary
Arria V GT | C6 | QDRII+ | Half Rate | Soft | Component | 1 Chip Select | Any, | 300 |  | Up to 18 bits | x9 | HSTL 18 Class I | 4 | NIOS | 2 |  | Y | Preliminary
Arria V GT | C6 | QDRII+ | Half Rate | Soft | Component | 1 Chip Select | Any, | 300 |  | Up to 18 bits | x9 | HSTL 15 Class I | 4 | NIOS | 2 |  | Y | Preliminary
Arria V GT | C6 | QDRII+ | Half Rate | Soft | Component | 1 Chip Select | Any, | 300 |  | Up to 72 bits | x36 | HSTL 18 Class I | 4 | NIOS | 2 |  | Y | Preliminary
Arria V GT | C6 | QDRII+ | Half Rate | Soft | Component | 1 Chip Select | Any, | 300 |  | Up to 72 bits | x36 | HSTL 15 Class I | 4 | NIOS | 2 |  | Y | Preliminary
Arria V GT | C6 | QDRII+ | Half Rate | Soft | Component | 1 Chip Select | Any, | 300 |  | Up to 36 bits | x36 | HSTL 18 Class I | 4 | NIOS | 2 |  | Y | Preliminary
Arria V GT | C6 | QDRII+ | Half Rate | Soft | Component | 1 Chip Select | Any, | 300 |  | Up to 36 bits | x36 | HSTL 15 Class I | 4 | NIOS | 2 |  | Y | Preliminary
Arria V GT | C6 | QDRII+ | Half Rate | Soft | Component | 1 Chip Select | Any, | 300 |  | Up to 36 bits | x18 | HSTL 18 Class I | 4 | NIOS | 2 |  | Y | Preliminary
Arria V GT | C6 | QDRII+ | Half Rate | Soft | Component | 1 Chip Select | Any, | 300 |  | Up to 36 bits | x18 | HSTL 15 Class I | 4 | NIOS | 2 |  | Y | Preliminary
Arria V GT | C6 | QDRII+ | Half Rate | Soft | Component | 1 Chip Select | Any, | 300 |  | Up to 18 bits | x18 | HSTL 18 Class I | 4 | NIOS | 2 |  | Y | Preliminary
Arria V GT | C6 | QDRII+ | Half Rate | Soft | Component | 1 Chip Select | Any, | 300 |  | Up to 18 bits | x18 | HSTL 15 Class I | 4 | NIOS | 2 |  | Y | Preliminary
Arria V GT | C6 | LPDDR2 | Half Rate | Soft | Component | 1 Chip Select | Any, | 300 |  | Up to 72 bits | x8 | HSUL 12 Class -- | 4 or 8 or 16 | NIOS |  | Y | Y | Preliminary
Arria V GT | C6 | DDR3L | Quarter Rate | Soft | Component | 2 Chip Selects | Any, | 333 |  | Up to 72 bits | x8 | SSTL 135 Class I/II | On-the-fly | NIOS |  | Y | Y | Preliminary
Arria V GT | C6 | DDR3L | Quarter Rate | Soft | Component | 1 Chip Select | Any, | 450 |  | Up to 72 bits | x8 | SSTL 135 Class I/II | On-the-fly | NIOS |  | Y | Y | Preliminary
Arria V GT | C6 | DDR3L | Half Rate | Soft | Component | 2 Chip Selects | Any, | 300 |  | Up to 72 bits | x8 | SSTL 135 Class I/II | On-the-fly | NIOS |  | Y | Y | Preliminary
Arria V GT | C6 | DDR3L | Half Rate | Soft | Component | 1 Chip Select | Any, | 300 |  | Up to 72 bits | x8 | SSTL 135 Class I/II | On-the-fly | NIOS |  | Y | Y | Preliminary
Arria V GT | C6 | DDR3L | Full Rate | Hard | Component | 2 Chip Selects | Any, | 333 |  | Up to 40 bits | x8 | SSTL 135 Class I/II | On-the-fly | NIOS |  | Y | Y | Preliminary
Arria V GT | C6 | DDR3L | Full Rate | Hard | Component | 1 Chip Select | Any, | 450 |  | Up to 40 bits | x8 | SSTL 135 Class I/II | On-the-fly | NIOS |  | Y | Y | Preliminary
Arria V GT | C6 | DDR3 | Quarter Rate | Soft | Component | 2 Chip Selects | Any, | 333 |  | Up to 72 bits | x8 | SSTL 15 Class I/II | On-the-fly | NIOS |  | Y | Y | Preliminary
Arria V GT | C6 | DDR3 | Quarter Rate | Soft | Component | 1 Chip Select | Any, | 450 |  | Up to 72 bits | x8 | SSTL 15 Class I/II | On-the-fly | NIOS |  | Y | Y | Preliminary
Arria V GT | C6 | DDR3 | Half Rate | Soft | Component | 2 Chip Selects | Any, | 300 |  | Up to 72 bits | x8 | SSTL 15 Class I/II | On-the-fly | NIOS |  | Y | Y | Preliminary
Arria V GT | C6 | DDR3 | Half Rate | Soft | Component | 1 Chip Select | Any, | 300 |  | Up to 72 bits | x8 | SSTL 15 Class I/II | On-the-fly | NIOS |  | Y | Y | Preliminary
Arria V GT | C6 | DDR3 | Full Rate | Hard | Component | 2 Chip Selects | Any, | 333 |  | Up to 40 bits | x8 | SSTL 15 Class I/II | On-the-fly | NIOS |  | Y | Y | Preliminary
Arria V GT | C6 | DDR3 | Full Rate | Hard | Component | 1 Chip Select | Any, | 450 |  | Up to 40 bits | x8 | SSTL 15 Class I/II | On-the-fly | NIOS |  | Y | Y | Preliminary
Arria V GT | C6 | DDR2 | Half Rate | Soft | UDIMM | Dual Rank | Any, | 300 |  | Up to 72 bits | x8 | SSTL 18 Class I/II | 4 or 8 | NIOS |  | Y | Y | Preliminary
Arria V GT | C6 | DDR2 | Half Rate | Soft | UDIMM | Single Rank | Any, | 300 |  | Up to 72 bits | x8 | SSTL 18 Class I/II | 4 or 8 | NIOS |  | Y | Y | Preliminary
Arria V GT | C6 | DDR2 | Half Rate | Soft | RDIMM | Dual Rank | Any, | 300 |  | Up to 72 bits | x8 | SSTL 18 Class I/II | 4 or 8 | NIOS |  | Y | Y | Preliminary
Arria V GT | C6 | DDR2 | Half Rate | Soft | RDIMM | Single Rank | Any, | 300 |  | Up to 72 bits | x8 | SSTL 18 Class I/II | 4 or 8 | NIOS |  | Y | Y | Preliminary
Arria V GT | C6 | DDR2 | Half Rate | Soft | Component | 2 Chip Selects | Any, | 300 |  | Up to 72 bits | x8 | SSTL 18 Class I/II | 4 or 8 | NIOS |  | Y | Y | Preliminary
Arria V GT | C6 | DDR2 | Half Rate | Soft | Component | 1 Chip Select | Any, | 300 |  | Up to 72 bits | x8 | SSTL 18 Class I/II | 4 or 8 | NIOS |  | Y | Y | Preliminary
Arria V GT | C6 | DDR2 | Full Rate | Hard | Component | 2 Chip Selects | Any, | 300 |  | Up to 40 bits | x8 | SSTL 18 Class I/II | 4 or 8 | NIOS |  | Y | Y | Preliminary
Arria V GT | C6 | DDR2 | Full Rate | Hard | Component | 1 Chip Select | Any, | 350 |  | Up to 40 bits | x8 | SSTL 18 Class I/II | 4 or 8 | NIOS |  | Y | Y | Preliminary
Arria V GT | C5 | RLDRAMII (Common I/O) | Half Rate | Soft | Component | 1 Chip Select | Any, | 333 |  | Up to 9 bits | x9 | HSTL 18 Class I/II | 8 | RTL |  |  | Y | Preliminary
Arria V GT | C5 | RLDRAMII (Common I/O) | Half Rate | Soft | Component | 1 Chip Select | Any, | 333 |  | Up to 9 bits | x9 | HSTL 18 Class I/II | 4 | RTL |  |  | Y | Preliminary
Arria V GT | C5 | RLDRAMII (Common I/O) | Half Rate | Soft | Component | 1 Chip Select | Any, | 333 |  | Up to 9 bits | x9 | HSTL 15 Class I/II | 8 | RTL |  |  | Y | Preliminary
Arria V GT | C5 | RLDRAMII (Common I/O) | Half Rate | Soft | Component | 1 Chip Select | Any, | 333 |  | Up to 9 bits | x9 | HSTL 15 Class I/II | 4 | RTL |  |  | Y | Preliminary
Arria V GT | C5 | RLDRAMII (Common I/O) | Half Rate | Soft | Component | 1 Chip Select | Any, | 333 |  | Up to 18 bits | x9 | HSTL 18 Class I/II | 8 | RTL |  |  | Y | Preliminary
Arria V GT | C5 | RLDRAMII (Common I/O) | Half Rate | Soft | Component | 1 Chip Select | Any, | 333 |  | Up to 18 bits | x9 | HSTL 18 Class I/II | 4 | RTL |  |  | Y | Preliminary
Arria V GT | C5 | RLDRAMII (Common I/O) | Half Rate | Soft | Component | 1 Chip Select | Any, | 333 |  | Up to 18 bits | x9 | HSTL 15 Class I/II | 8 | RTL |  |  | Y | Preliminary
Arria V GT | C5 | RLDRAMII (Common I/O) | Half Rate | Soft | Component | 1 Chip Select | Any, | 333 |  | Up to 18 bits | x9 | HSTL 15 Class I/II | 4 | RTL |  |  | Y | Preliminary
Arria V GT | C5 | RLDRAMII (Common I/O) | Half Rate | Soft | Component | 1 Chip Select | Any, | 333 |  | Up to 72 bits | x36 | HSTL 18 Class I/II | 8 | RTL |  |  | Y | Preliminary
Arria V GT | C5 | RLDRAMII (Common I/O) | Half Rate | Soft | Component | 1 Chip Select | Any, | 333 |  | Up to 72 bits | x36 | HSTL 18 Class I/II | 4 | RTL |  |  | Y | Preliminary
Arria V GT | C5 | RLDRAMII (Common I/O) | Half Rate | Soft | Component | 1 Chip Select | Any, | 333 |  | Up to 72 bits | x36 | HSTL 15 Class I/II | 8 | RTL |  |  | Y | Preliminary
Arria V GT | C5 | RLDRAMII (Common I/O) | Half Rate | Soft | Component | 1 Chip Select | Any, | 333 |  | Up to 72 bits | x36 | HSTL 15 Class I/II | 4 | RTL |  |  | Y | Preliminary
Arria V GT | C5 | RLDRAMII (Common I/O) | Half Rate | Soft | Component | 1 Chip Select | Any, | 333 |  | Up to 36 bits | x36 | HSTL 18 Class I/II | 8 | RTL |  |  | Y | Preliminary
Arria V GT | C5 | RLDRAMII (Common I/O) | Half Rate | Soft | Component | 1 Chip Select | Any, | 333 |  | Up to 36 bits | x36 | HSTL 18 Class I/II | 4 | RTL |  |  | Y | Preliminary
Arria V GT | C5 | RLDRAMII (Common I/O) | Half Rate | Soft | Component | 1 Chip Select | Any, | 333 |  | Up to 36 bits | x36 | HSTL 15 Class I/II | 8 | RTL |  |  | Y | Preliminary
Arria V GT | C5 | RLDRAMII (Common I/O) | Half Rate | Soft | Component | 1 Chip Select | Any, | 333 |  | Up to 36 bits | x36 | HSTL 15 Class I/II | 4 | RTL |  |  | Y | Preliminary
Arria V GT | C5 | RLDRAMII (Common I/O) | Half Rate | Soft | Component | 1 Chip Select | Any, | 333 |  | Up to 36 bits | x18 | HSTL 18 Class I/II | 8 | RTL |  |  | Y | Preliminary
Arria V GT | C5 | RLDRAMII (Common I/O) | Half Rate | Soft | Component | 1 Chip Select | Any, | 333 |  | Up to 36 bits | x18 | HSTL 18 Class I/II | 4 | RTL |  |  | Y | Preliminary
Arria V GT | C5 | RLDRAMII (Common I/O) | Half Rate | Soft | Component | 1 Chip Select | Any, | 333 |  | Up to 36 bits | x18 | HSTL 15 Class I/II | 8 | RTL |  |  | Y | Preliminary
Arria V GT | C5 | RLDRAMII (Common I/O) | Half Rate | Soft | Component | 1 Chip Select | Any, | 333 |  | Up to 36 bits | x18 | HSTL 15 Class I/II | 4 | RTL |  |  | Y | Preliminary
Arria V GT | C5 | RLDRAMII (Common I/O) | Half Rate | Soft | Component | 1 Chip Select | Any, | 333 |  | Up to 18 bits | x18 | HSTL 18 Class I/II | 8 | RTL |  |  | Y | Preliminary
Arria V GT | C5 | RLDRAMII (Common I/O) | Half Rate | Soft | Component | 1 Chip Select | Any, | 333 |  | Up to 18 bits | x18 | HSTL 18 Class I/II | 4 | RTL |  |  | Y | Preliminary
Arria V GT | C5 | RLDRAMII (Common I/O) | Half Rate | Soft | Component | 1 Chip Select | Any, | 333 |  | Up to 18 bits | x18 | HSTL 15 Class I/II | 8 | RTL |  |  | Y | Preliminary
Arria V GT | C5 | RLDRAMII (Common I/O) | Half Rate | Soft | Component | 1 Chip Select | Any, | 333 |  | Up to 18 bits | x18 | HSTL 15 Class I/II | 4 | RTL |  |  | Y | Preliminary
Arria V GT | C5 | RLDRAMII (Common I/O) | Half Rate | Soft | Component | 1 Chip Select | Any, | 333 |  | Up to 9 bits | x9 | HSTL 18 Class I/II | 8 | NIOS |  |  | Y | Preliminary
Arria V GT | C5 | RLDRAMII (Common I/O) | Half Rate | Soft | Component | 1 Chip Select | Any, | 333 |  | Up to 9 bits | x9 | HSTL 18 Class I/II | 4 | NIOS |  |  | Y | Preliminary
Arria V GT | C5 | RLDRAMII (Common I/O) | Half Rate | Soft | Component | 1 Chip Select | Any, | 333 |  | Up to 9 bits | x9 | HSTL 15 Class I/II | 8 | NIOS |  |  | Y | Preliminary
Arria V GT | C5 | RLDRAMII (Common I/O) | Half Rate | Soft | Component | 1 Chip Select | Any, | 333 |  | Up to 9 bits | x9 | HSTL 15 Class I/II | 4 | NIOS |  |  | Y | Preliminary
Arria V GT | C5 | RLDRAMII (Common I/O) | Half Rate | Soft | Component | 1 Chip Select | Any, | 333 |  | Up to 18 bits | x9 | HSTL 18 Class I/II | 8 | NIOS |  |  | Y | Preliminary
Arria V GT | C5 | RLDRAMII (Common I/O) | Half Rate | Soft | Component | 1 Chip Select | Any, | 333 |  | Up to 18 bits | x9 | HSTL 18 Class I/II | 4 | NIOS |  |  | Y | Preliminary
Arria V GT | C5 | RLDRAMII (Common I/O) | Half Rate | Soft | Component | 1 Chip Select | Any, | 333 |  | Up to 18 bits | x9 | HSTL 15 Class I/II | 8 | NIOS |  |  | Y | Preliminary
Arria V GT | C5 | RLDRAMII (Common I/O) | Half Rate | Soft | Component | 1 Chip Select | Any, | 333 |  | Up to 18 bits | x9 | HSTL 15 Class I/II | 4 | NIOS |  |  | Y | Preliminary
Arria V GT | C5 | RLDRAMII (Common I/O) | Half Rate | Soft | Component | 1 Chip Select | Any, | 333 |  | Up to 72 bits | x36 | HSTL 18 Class I/II | 8 | NIOS |  |  | Y | Preliminary
Arria V GT | C5 | RLDRAMII (Common I/O) | Half Rate | Soft | Component | 1 Chip Select | Any, | 333 |  | Up to 72 bits | x36 | HSTL 18 Class I/II | 4 | NIOS |  |  | Y | Preliminary
Arria V GT | C5 | RLDRAMII (Common I/O) | Half Rate | Soft | Component | 1 Chip Select | Any, | 333 |  | Up to 72 bits | x36 | HSTL 15 Class I/II | 8 | NIOS |  |  | Y | Preliminary
Arria V GT | C5 | RLDRAMII (Common I/O) | Half Rate | Soft | Component | 1 Chip Select | Any, | 333 |  | Up to 72 bits | x36 | HSTL 15 Class I/II | 4 | NIOS |  |  | Y | Preliminary
Arria V GT | C5 | RLDRAMII (Common I/O) | Half Rate | Soft | Component | 1 Chip Select | Any, | 333 |  | Up to 36 bits | x36 | HSTL 18 Class I/II | 8 | NIOS |  |  | Y | Preliminary
Arria V GT | C5 | RLDRAMII (Common I/O) | Half Rate | Soft | Component | 1 Chip Select | Any, | 333 |  | Up to 36 bits | x36 | HSTL 18 Class I/II | 4 | NIOS |  |  | Y | Preliminary
Arria V GT | C5 | RLDRAMII (Common I/O) | Half Rate | Soft | Component | 1 Chip Select | Any, | 333 |  | Up to 36 bits | x36 | HSTL 15 Class I/II | 8 | NIOS |  |  | Y | Preliminary
Arria V GT | C5 | RLDRAMII (Common I/O) | Half Rate | Soft | Component | 1 Chip Select | Any, | 333 |  | Up to 36 bits | x36 | HSTL 15 Class I/II | 4 | NIOS |  |  | Y | Preliminary
Arria V GT | C5 | RLDRAMII (Common I/O) | Half Rate | Soft | Component | 1 Chip Select | Any, | 333 |  | Up to 36 bits | x18 | HSTL 18 Class I/II | 8 | NIOS |  |  | Y | Preliminary
Arria V GT | C5 | RLDRAMII (Common I/O) | Half Rate | Soft | Component | 1 Chip Select | Any, | 333 |  | Up to 36 bits | x18 | HSTL 18 Class I/II | 4 | NIOS |  |  | Y | Preliminary
Arria V GT | C5 | RLDRAMII (Common I/O) | Half Rate | Soft | Component | 1 Chip Select | Any, | 333 |  | Up to 36 bits | x18 | HSTL 15 Class I/II | 8 | NIOS |  |  | Y | Preliminary
Arria V GT | C5 | RLDRAMII (Common I/O) | Half Rate | Soft | Component | 1 Chip Select | Any, | 333 |  | Up to 36 bits | x18 | HSTL 15 Class I/II | 4 | NIOS |  |  | Y | Preliminary
Arria V GT | C5 | RLDRAMII (Common I/O) | Half Rate | Soft | Component | 1 Chip Select | Any, | 333 |  | Up to 18 bits | x18 | HSTL 18 Class I/II | 8 | NIOS |  |  | Y | Preliminary
Arria V GT | C5 | RLDRAMII (Common I/O) | Half Rate | Soft | Component | 1 Chip Select | Any, | 333 |  | Up to 18 bits | x18 | HSTL 18 Class I/II | 4 | NIOS |  |  | Y | Preliminary
Arria V GT | C5 | RLDRAMII (Common I/O) | Half Rate | Soft | Component | 1 Chip Select | Any, | 333 |  | Up to 18 bits | x18 | HSTL 15 Class I/II | 8 | NIOS |  |  | Y | Preliminary
Arria V GT | C5 | RLDRAMII (Common I/O) | Half Rate | Soft | Component | 1 Chip Select | Any, | 333 |  | Up to 18 bits | x18 | HSTL 15 Class I/II | 4 | NIOS |  |  | Y | Preliminary
Arria V GT | C5 | QDRII | Half Rate | Soft | Component | 1 Chip Select | Any, | 333 |  | Up to 9 bits | x9 | HSTL 18 Class I/II | 4 | RTL | 1.5 |  |  | Preliminary
Arria V GT | C5 | QDRII | Half Rate | Soft | Component | 1 Chip Select | Any, | 333 |  | Up to 9 bits | x9 | HSTL 15 Class I/II | 4 | RTL | 1.5 |  |  | Preliminary
Arria V GT | C5 | QDRII | Half Rate | Soft | Component | 1 Chip Select | Any, | 333 |  | Up to 18 bits | x9 | HSTL 18 Class I/II | 4 | RTL | 1.5 |  |  | Preliminary
Arria V GT | C5 | QDRII | Half Rate | Soft | Component | 1 Chip Select | Any, | 333 |  | Up to 18 bits | x9 | HSTL 15 Class I/II | 4 | RTL | 1.5 |  |  | Preliminary
Arria V GT | C5 | QDRII | Half Rate | Soft | Component | 1 Chip Select | Any, | 333 |  | Up to 72 bits | x36 | HSTL 18 Class I/II | 4 | RTL | 1.5 |  |  | Preliminary
Arria V GT | C5 | QDRII | Half Rate | Soft | Component | 1 Chip Select | Any, | 333 |  | Up to 72 bits | x36 | HSTL 15 Class I/II | 4 | RTL | 1.5 |  |  | Preliminary
Arria V GT | C5 | QDRII | Half Rate | Soft | Component | 1 Chip Select | Any, | 333 |  | Up to 36 bits | x36 | HSTL 18 Class I/II | 4 | RTL | 1.5 |  |  | Preliminary
Arria V GT | C5 | QDRII | Half Rate | Soft | Component | 1 Chip Select | Any, | 333 |  | Up to 36 bits | x36 | HSTL 15 Class I/II | 4 | RTL | 1.5 |  |  | Preliminary
Arria V GT | C5 | QDRII | Half Rate | Soft | Component | 1 Chip Select | Any, | 333 |  | Up to 36 bits | x18 | HSTL 18 Class I/II | 4 | RTL | 1.5 |  |  | Preliminary
Arria V GT | C5 | QDRII | Half Rate | Soft | Component | 1 Chip Select | Any, | 333 |  | Up to 36 bits | x18 | HSTL 15 Class I/II | 4 | RTL | 1.5 |  |  | Preliminary
Arria V GT | C5 | QDRII | Half Rate | Soft | Component | 1 Chip Select | Any, | 333 |  | Up to 18 bits | x18 | HSTL 18 Class I/II | 4 | RTL | 1.5 |  |  | Preliminary
Arria V GT | C5 | QDRII | Half Rate | Soft | Component | 1 Chip Select | Any, | 333 |  | Up to 18 bits | x18 | HSTL 15 Class I/II | 4 | RTL | 1.5 |  |  | Preliminary
Arria V GT | C5 | QDRII | Half Rate | Soft | Component | 1 Chip Select | Any, | 333 |  | Up to 9 bits | x9 | HSTL 18 Class I/II | 4 | NIOS | 1.5 |  |  | Preliminary
Arria V GT | C5 | QDRII | Half Rate | Soft | Component | 1 Chip Select | Any, | 333 |  | Up to 9 bits | x9 | HSTL 15 Class I/II | 4 | NIOS | 1.5 |  |  | Preliminary
Arria V GT | C5 | QDRII | Half Rate | Soft | Component | 1 Chip Select | Any, | 333 |  | Up to 18 bits | x9 | HSTL 18 Class I/II | 4 | NIOS | 1.5 |  |  | Preliminary
Arria V GT | C5 | QDRII | Half Rate | Soft | Component | 1 Chip Select | Any, | 333 |  | Up to 18 bits | x9 | HSTL 15 Class I/II | 4 | NIOS | 1.5 |  |  | Preliminary
Arria V GT | C5 | QDRII | Half Rate | Soft | Component | 1 Chip Select | Any, | 333 |  | Up to 72 bits | x36 | HSTL 18 Class I/II | 4 | NIOS | 1.5 |  |  | Preliminary
Arria V GT | C5 | QDRII | Half Rate | Soft | Component | 1 Chip Select | Any, | 333 |  | Up to 72 bits | x36 | HSTL 15 Class I/II | 4 | NIOS | 1.5 |  |  | Preliminary
Arria V GT | C5 | QDRII | Half Rate | Soft | Component | 1 Chip Select | Any, | 333 |  | Up to 36 bits | x36 | HSTL 18 Class I/II | 4 | NIOS | 1.5 |  |  | Preliminary
Arria V GT | C5 | QDRII | Half Rate | Soft | Component | 1 Chip Select | Any, | 333 |  | Up to 36 bits | x36 | HSTL 15 Class I/II | 4 | NIOS | 1.5 |  |  | Preliminary
Arria V GT | C5 | QDRII | Half Rate | Soft | Component | 1 Chip Select | Any, | 333 |  | Up to 36 bits | x18 | HSTL 18 Class I/II | 4 | NIOS | 1.5 |  |  | Preliminary
Arria V GT | C5 | QDRII | Half Rate | Soft | Component | 1 Chip Select | Any, | 333 |  | Up to 36 bits | x18 | HSTL 15 Class I/II | 4 | NIOS | 1.5 |  |  | Preliminary
Arria V GT | C5 | QDRII | Half Rate | Soft | Component | 1 Chip Select | Any, | 333 |  | Up to 18 bits | x18 | HSTL 18 Class I/II | 4 | NIOS | 1.5 |  |  | Preliminary
Arria V GT | C5 | QDRII | Half Rate | Soft | Component | 1 Chip Select | Any, | 333 |  | Up to 18 bits | x18 | HSTL 15 Class I/II | 4 | NIOS | 1.5 |  |  | Preliminary
Arria V GT | C5 | QDRII+ | Half Rate | Soft | Component | 1 Chip Select | Any, | 333 |  | Up to 9 bits | x9 | HSTL 18 Class I | 4 | RTL | 2.5 |  | Y | Preliminary
Arria V GT | C5 | QDRII+ | Half Rate | Soft | Component | 1 Chip Select | Any, | 333 |  | Up to 9 bits | x9 | HSTL 15 Class I | 4 | RTL | 2.5 |  | Y | Preliminary
Arria V GT | C5 | QDRII+ | Half Rate | Soft | Component | 1 Chip Select | Any, | 333 |  | Up to 18 bits | x9 | HSTL 18 Class I | 4 | RTL | 2.5 |  | Y | Preliminary
Arria V GT | C5 | QDRII+ | Half Rate | Soft | Component | 1 Chip Select | Any, | 333 |  | Up to 18 bits | x9 | HSTL 15 Class I | 4 | RTL | 2.5 |  | Y | Preliminary
Arria V GT | C5 | QDRII+ | Half Rate | Soft | Component | 1 Chip Select | Any, | 333 |  | Up to 72 bits | x36 | HSTL 18 Class I | 4 | RTL | 2.5 |  | Y | Preliminary
Arria V GT | C5 | QDRII+ | Half Rate | Soft | Component | 1 Chip Select | Any, | 333 |  | Up to 72 bits | x36 | HSTL 15 Class I | 4 | RTL | 2.5 |  | Y | Preliminary
Arria V GT | C5 | QDRII+ | Half Rate | Soft | Component | 1 Chip Select | Any, | 333 |  | Up to 36 bits | x36 | HSTL 18 Class I | 4 | RTL | 2.5 |  | Y | Preliminary
Arria V GT | C5 | QDRII+ | Half Rate | Soft | Component | 1 Chip Select | Any, | 333 |  | Up to 36 bits | x36 | HSTL 15 Class I | 4 | RTL | 2.5 |  | Y | Preliminary
Arria V GT | C5 | QDRII+ | Half Rate | Soft | Component | 1 Chip Select | Any, | 333 |  | Up to 36 bits | x18 | HSTL 18 Class I | 4 | RTL | 2.5 |  | Y | Preliminary
Arria V GT | C5 | QDRII+ | Half Rate | Soft | Component | 1 Chip Select | Any, | 333 |  | Up to 36 bits | x18 | HSTL 15 Class I | 4 | RTL | 2.5 |  | Y | Preliminary
Arria V GT | C5 | QDRII+ | Half Rate | Soft | Component | 1 Chip Select | Any, | 333 |  | Up to 18 bits | x18 | HSTL 18 Class I | 4 | RTL | 2.5 |  | Y | Preliminary
Arria V GT | C5 | QDRII+ | Half Rate | Soft | Component | 1 Chip Select | Any, | 333 |  | Up to 18 bits | x18 | HSTL 15 Class I | 4 | RTL | 2.5 |  | Y | Preliminary
Arria V GT | C5 | QDRII+ | Half Rate | Soft | Component | 1 Chip Select | Any, | 333 |  | Up to 9 bits | x9 | HSTL 18 Class I | 4 | RTL | 2 |  | Y | Preliminary
Arria V GT | C5 | QDRII+ | Half Rate | Soft | Component | 1 Chip Select | Any, | 333 |  | Up to 9 bits | x9 | HSTL 15 Class I | 4 | RTL | 2 |  | Y | Preliminary
Arria V GT | C5 | QDRII+ | Half Rate | Soft | Component | 1 Chip Select | Any, | 333 |  | Up to 18 bits | x9 | HSTL 18 Class I | 4 | RTL | 2 |  | Y | Preliminary
Arria V GT | C5 | QDRII+ | Half Rate | Soft | Component | 1 Chip Select | Any, | 333 |  | Up to 18 bits | x9 | HSTL 15 Class I | 4 | RTL | 2 |  | Y | Preliminary
Arria V GT | C5 | QDRII+ | Half Rate | Soft | Component | 1 Chip Select | Any, | 333 |  | Up to 72 bits | x36 | HSTL 18 Class I | 4 | RTL | 2 |  | Y | Preliminary
Arria V GT | C5 | QDRII+ | Half Rate | Soft | Component | 1 Chip Select | Any, | 333 |  | Up to 72 bits | x36 | HSTL 15 Class I | 4 | RTL | 2 |  | Y | Preliminary
Arria V GT | C5 | QDRII+ | Half Rate | Soft | Component | 1 Chip Select | Any, | 333 |  | Up to 36 bits | x36 | HSTL 18 Class I | 4 | RTL | 2 |  | Y | Preliminary
Arria V GT | C5 | QDRII+ | Half Rate | Soft | Component | 1 Chip Select | Any, | 333 |  | Up to 36 bits | x36 | HSTL 15 Class I | 4 | RTL | 2 |  | Y | Preliminary
Arria V GT | C5 | QDRII+ | Half Rate | Soft | Component | 1 Chip Select | Any, | 333 |  | Up to 36 bits | x18 | HSTL 18 Class I | 4 | RTL | 2 |  | Y | Preliminary
Arria V GT | C5 | QDRII+ | Half Rate | Soft | Component | 1 Chip Select | Any, | 333 |  | Up to 36 bits | x18 | HSTL 15 Class I | 4 | RTL | 2 |  | Y | Preliminary
Arria V GT | C5 | QDRII+ | Half Rate | Soft | Component | 1 Chip Select | Any, | 333 |  | Up to 18 bits | x18 | HSTL 18 Class I | 4 | RTL | 2 |  | Y | Preliminary
Arria V GT | C5 | QDRII+ | Half Rate | Soft | Component | 1 Chip Select | Any, | 333 |  | Up to 18 bits | x18 | HSTL 15 Class I | 4 | RTL | 2 |  | Y | Preliminary
Arria V GT | C5 | QDRII+ | Half Rate | Soft | Component | 1 Chip Select | Any, | 333 |  | Up to 9 bits | x9 | HSTL 18 Class I | 4 | NIOS | 2.5 |  | Y | Preliminary
Arria V GT | C5 | QDRII+ | Half Rate | Soft | Component | 1 Chip Select | Any, | 333 |  | Up to 9 bits | x9 | HSTL 15 Class I | 4 | NIOS | 2.5 |  | Y | Preliminary
Arria V GT | C5 | QDRII+ | Half Rate | Soft | Component | 1 Chip Select | Any, | 333 |  | Up to 18 bits | x9 | HSTL 18 Class I | 4 | NIOS | 2.5 |  | Y | Preliminary
Arria V GT | C5 | QDRII+ | Half Rate | Soft | Component | 1 Chip Select | Any, | 333 |  | Up to 18 bits | x9 | HSTL 15 Class I | 4 | NIOS | 2.5 |  | Y | Preliminary
Arria V GT | C5 | QDRII+ | Half Rate | Soft | Component | 1 Chip Select | Any, | 333 |  | Up to 72 bits | x36 | HSTL 18 Class I | 4 | NIOS | 2.5 |  | Y | Preliminary
Arria V GT | C5 | QDRII+ | Half Rate | Soft | Component | 1 Chip Select | Any, | 333 |  | Up to 72 bits | x36 | HSTL 15 Class I | 4 | NIOS | 2.5 |  | Y | Preliminary
Arria V GT | C5 | QDRII+ | Half Rate | Soft | Component | 1 Chip Select | Any, | 333 |  | Up to 36 bits | x36 | HSTL 18 Class I | 4 | NIOS | 2.5 |  | Y | Preliminary
Arria V GT | C5 | QDRII+ | Half Rate | Soft | Component | 1 Chip Select | Any, | 333 |  | Up to 36 bits | x36 | HSTL 15 Class I | 4 | NIOS | 2.5 |  | Y | Preliminary
Arria V GT | C5 | QDRII+ | Half Rate | Soft | Component | 1 Chip Select | Any, | 333 |  | Up to 36 bits | x18 | HSTL 18 Class I | 4 | NIOS | 2.5 |  | Y | Preliminary
Arria V GT | C5 | QDRII+ | Half Rate | Soft | Component | 1 Chip Select | Any, | 333 |  | Up to 36 bits | x18 | HSTL 15 Class I | 4 | NIOS | 2.5 |  | Y | Preliminary
Arria V GT | C5 | QDRII+ | Half Rate | Soft | Component | 1 Chip Select | Any, | 333 |  | Up to 18 bits | x18 | HSTL 18 Class I | 4 | NIOS | 2.5 |  | Y | Preliminary
Arria V GT | C5 | QDRII+ | Half Rate | Soft | Component | 1 Chip Select | Any, | 333 |  | Up to 18 bits | x18 | HSTL 15 Class I | 4 | NIOS | 2.5 |  | Y | Preliminary
Arria V GT | C5 | QDRII+ | Half Rate | Soft | Component | 1 Chip Select | Any, | 333 |  | Up to 9 bits | x9 | HSTL 18 Class I | 4 | NIOS | 2 |  | Y | Preliminary
Arria V GT | C5 | QDRII+ | Half Rate | Soft | Component | 1 Chip Select | Any, | 333 |  | Up to 9 bits | x9 | HSTL 15 Class I | 4 | NIOS | 2 |  | Y | Preliminary
Arria V GT | C5 | QDRII+ | Half Rate | Soft | Component | 1 Chip Select | Any, | 333 |  | Up to 18 bits | x9 | HSTL 18 Class I | 4 | NIOS | 2 |  | Y | Preliminary
Arria V GT | C5 | QDRII+ | Half Rate | Soft | Component | 1 Chip Select | Any, | 333 |  | Up to 18 bits | x9 | HSTL 15 Class I | 4 | NIOS | 2 |  | Y | Preliminary
Arria V GT | C5 | QDRII+ | Half Rate | Soft | Component | 1 Chip Select | Any, | 333 |  | Up to 72 bits | x36 | HSTL 18 Class I | 4 | NIOS | 2 |  | Y | Preliminary
Arria V GT | C5 | QDRII+ | Half Rate | Soft | Component | 1 Chip Select | Any, | 333 |  | Up to 72 bits | x36 | HSTL 15 Class I | 4 | NIOS | 2 |  | Y | Preliminary
Arria V GT | C5 | QDRII+ | Half Rate | Soft | Component | 1 Chip Select | Any, | 333 |  | Up to 36 bits | x36 | HSTL 18 Class I | 4 | NIOS | 2 |  | Y | Preliminary
Arria V GT | C5 | QDRII+ | Half Rate | Soft | Component | 1 Chip Select | Any, | 333 |  | Up to 36 bits | x36 | HSTL 15 Class I | 4 | NIOS | 2 |  | Y | Preliminary
Arria V GT | C5 | QDRII+ | Half Rate | Soft | Component | 1 Chip Select | Any, | 333 |  | Up to 36 bits | x18 | HSTL 18 Class I | 4 | NIOS | 2 |  | Y | Preliminary
Arria V GT | C5 | QDRII+ | Half Rate | Soft | Component | 1 Chip Select | Any, | 333 |  | Up to 36 bits | x18 | HSTL 15 Class I | 4 | NIOS | 2 |  | Y | Preliminary
Arria V GT | C5 | QDRII+ | Half Rate | Soft | Component | 1 Chip Select | Any, | 333 |  | Up to 18 bits | x18 | HSTL 18 Class I | 4 | NIOS | 2 |  | Y | Preliminary
Arria V GT | C5 | QDRII+ | Half Rate | Soft | Component | 1 Chip Select | Any, | 333 |  | Up to 18 bits | x18 | HSTL 15 Class I | 4 | NIOS | 2 |  | Y | Preliminary
Arria V GT | C5 | LPDDR2 | Half Rate | Soft | Component | 1 Chip Select | Any, | 333 |  | Up to 72 bits | x8 | HSUL 12 Class -- | 4 or 8 or 16 | NIOS |  | Y | Y | Preliminary
Arria V GT | C5 | DDR3L | Quarter Rate | Soft | Component | 2 Chip Selects | Any, | 450 |  | Up to 72 bits | x8 | SSTL 135 Class I/II | On-the-fly | NIOS |  | Y | Y | Preliminary
Arria V GT | C5 | DDR3L | Quarter Rate | Soft | Component | 1 Chip Select | Any, | 533 |  | Up to 72 bits | x8 | SSTL 135 Class I/II | On-the-fly | NIOS |  | Y | Y | Preliminary
Arria V GT | C5 | DDR3L | Half Rate | Soft | Component | 2 Chip Selects | Any, | 333 |  | Up to 72 bits | x8 | SSTL 135 Class I/II | On-the-fly | NIOS |  | Y | Y | Preliminary
Arria V GT | C5 | DDR3L | Half Rate | Soft | Component | 1 Chip Select | Any, | 333 |  | Up to 72 bits | x8 | SSTL 135 Class I/II | On-the-fly | NIOS |  | Y | Y | Preliminary
Arria V GT | C5 | DDR3L | Full Rate | Hard | Component | 2 Chip Selects | Any, | 450 |  | Up to 40 bits | x8 | SSTL 135 Class I/II | On-the-fly | NIOS |  | Y | Y | Preliminary
Arria V GT | C5 | DDR3L | Full Rate | Hard | Component | 1 Chip Select | Any, | 533 |  | Up to 40 bits | x8 | SSTL 135 Class I/II | On-the-fly | NIOS |  | Y | Y | Preliminary
Arria V GT | C5 | DDR3 | Quarter Rate | Soft | Component | 2 Chip Selects | Any, | 450 |  | Up to 72 bits | x8 | SSTL 15 Class I/II | On-the-fly | NIOS |  | Y | Y | Preliminary
Arria V GT | C5 | DDR3 | Quarter Rate | Soft | Component | 1 Chip Select | Any, | 533 |  | Up to 72 bits | x8 | SSTL 15 Class I/II | On-the-fly | NIOS |  | Y | Y | Preliminary
Arria V GT | C5 | DDR3 | Half Rate | Soft | Component | 2 Chip Selects | Any, | 333 |  | Up to 72 bits | x8 | SSTL 15 Class I/II | On-the-fly | NIOS |  | Y | Y | Preliminary
Arria V GT | C5 | DDR3 | Half Rate | Soft | Component | 1 Chip Select | Any, | 333 |  | Up to 72 bits | x8 | SSTL 15 Class I/II | On-the-fly | NIOS |  | Y | Y | Preliminary
Arria V GT | C5 | DDR3 | Full Rate | Hard | Component | 2 Chip Selects | Any, | 450 |  | Up to 40 bits | x8 | SSTL 15 Class I/II | On-the-fly | NIOS |  | Y | Y | Preliminary
Arria V GT | C5 | DDR3 | Full Rate | Hard | Component | 1 Chip Select | Any, | 533 |  | Up to 40 bits | x8 | SSTL 15 Class I/II | On-the-fly | NIOS |  | Y | Y | Preliminary
Arria V GT | C5 | DDR2 | Half Rate | Soft | UDIMM | Dual Rank | Any, | 333 |  | Up to 72 bits | x8 | SSTL 18 Class I/II | 4 or 8 | NIOS |  | Y | Y | Preliminary
Arria V GT | C5 | DDR2 | Half Rate | Soft | UDIMM | Single Rank | Any, | 333 |  | Up to 72 bits | x8 | SSTL 18 Class I/II | 4 or 8 | NIOS |  | Y | Y | Preliminary
Arria V GT | C5 | DDR2 | Half Rate | Soft | RDIMM | Dual Rank | Any, | 333 |  | Up to 72 bits | x8 | SSTL 18 Class I/II | 4 or 8 | NIOS |  | Y | Y | Preliminary
Arria V GT | C5 | DDR2 | Half Rate | Soft | RDIMM | Single Rank | Any, | 333 |  | Up to 72 bits | x8 | SSTL 18 Class I/II | 4 or 8 | NIOS |  | Y | Y | Preliminary
Arria V GT | C5 | DDR2 | Half Rate | Soft | Component | 2 Chip Selects | Any, | 333 |  | Up to 72 bits | x8 | SSTL 18 Class I/II | 4 or 8 | NIOS |  | Y | Y | Preliminary
Arria V GT | C5 | DDR2 | Half Rate | Soft | Component | 1 Chip Select | Any, | 333 |  | Up to 72 bits | x8 | SSTL 18 Class I/II | 4 or 8 | NIOS |  | Y | Y | Preliminary
Arria V GT | C5 | DDR2 | Full Rate | Hard | Component | 2 Chip Selects | Any, | 350 |  | Up to 40 bits | x8 | SSTL 18 Class I/II | 4 or 8 | NIOS |  | Y | Y | Preliminary
Arria V GT | C5 | DDR2 | Full Rate | Hard | Component | 1 Chip Select | Any, | 400 |  | Up to 40 bits | x8 | SSTL 18 Class I/II | 4 or 8 | NIOS |  | Y | Y | Preliminary
Arria V GT | C4 | RLDRAMII (Common I/O) | Half Rate | Soft | Component | 1 Chip Select | Any, | 400 |  | Up to 9 bits | x9 | HSTL 18 Class I/II | 8 | RTL |  |  | Y | Preliminary
Arria V GT | C4 | RLDRAMII (Common I/O) | Half Rate | Soft | Component | 1 Chip Select | Any, | 400 |  | Up to 9 bits | x9 | HSTL 18 Class I/II | 4 | RTL |  |  | Y | Preliminary
Arria V GT | C4 | RLDRAMII (Common I/O) | Half Rate | Soft | Component | 1 Chip Select | Any, | 400 |  | Up to 9 bits | x9 | HSTL 15 Class I/II | 8 | RTL |  |  | Y | Preliminary
Arria V GT | C4 | RLDRAMII (Common I/O) | Half Rate | Soft | Component | 1 Chip Select | Any, | 400 |  | Up to 9 bits | x9 | HSTL 15 Class I/II | 4 | RTL |  |  | Y | Preliminary
Arria V GT | C4 | RLDRAMII (Common I/O) | Half Rate | Soft | Component | 1 Chip Select | Any, | 400 |  | Up to 18 bits | x9 | HSTL 18 Class I/II | 8 | RTL |  |  | Y | Preliminary
Arria V GT | C4 | RLDRAMII (Common I/O) | Half Rate | Soft | Component | 1 Chip Select | Any, | 400 |  | Up to 18 bits | x9 | HSTL 18 Class I/II | 4 | RTL |  |  | Y | Preliminary
Arria V GT | C4 | RLDRAMII (Common I/O) | Half Rate | Soft | Component | 1 Chip Select | Any, | 400 |  | Up to 18 bits | x9 | HSTL 15 Class I/II | 8 | RTL |  |  | Y | Preliminary
Arria V GT | C4 | RLDRAMII (Common I/O) | Half Rate | Soft | Component | 1 Chip Select | Any, | 400 |  | Up to 18 bits | x9 | HSTL 15 Class I/II | 4 | RTL |  |  | Y | Preliminary
Arria V GT | C4 | RLDRAMII (Common I/O) | Half Rate | Soft | Component | 1 Chip Select | Any, | 400 |  | Up to 72 bits | x36 | HSTL 18 Class I/II | 8 | RTL |  |  | Y | Preliminary
Arria V GT | C4 | RLDRAMII (Common I/O) | Half Rate | Soft | Component | 1 Chip Select | Any, | 400 |  | Up to 72 bits | x36 | HSTL 18 Class I/II | 4 | RTL |  |  | Y | Preliminary
Arria V GT | C4 | RLDRAMII (Common I/O) | Half Rate | Soft | Component | 1 Chip Select | Any, | 400 |  | Up to 72 bits | x36 | HSTL 15 Class I/II | 8 | RTL |  |  | Y | Preliminary
Arria V GT | C4 | RLDRAMII (Common I/O) | Half Rate | Soft | Component | 1 Chip Select | Any, | 400 |  | Up to 72 bits | x36 | HSTL 15 Class I/II | 4 | RTL |  |  | Y | Preliminary
Arria V GT | C4 | RLDRAMII (Common I/O) | Half Rate | Soft | Component | 1 Chip Select | Any, | 400 |  | Up to 36 bits | x36 | HSTL 18 Class I/II | 8 | RTL |  |  | Y | Preliminary
Arria V GT | C4 | RLDRAMII (Common I/O) | Half Rate | Soft | Component | 1 Chip Select | Any, | 400 |  | Up to 36 bits | x36 | HSTL 18 Class I/II | 4 | RTL |  |  | Y | Preliminary
Arria V GT | C4 | RLDRAMII (Common I/O) | Half Rate | Soft | Component | 1 Chip Select | Any, | 400 |  | Up to 36 bits | x36 | HSTL 15 Class I/II | 8 | RTL |  |  | Y | Preliminary
Arria V GT | C4 | RLDRAMII (Common I/O) | Half Rate | Soft | Component | 1 Chip Select | Any, | 400 |  | Up to 36 bits | x36 | HSTL 15 Class I/II | 4 | RTL |  |  | Y | Preliminary
Arria V GT | C4 | RLDRAMII (Common I/O) | Half Rate | Soft | Component | 1 Chip Select | Any, | 400 |  | Up to 36 bits | x18 | HSTL 18 Class I/II | 8 | RTL |  |  | Y | Preliminary
Arria V GT | C4 | RLDRAMII (Common I/O) | Half Rate | Soft | Component | 1 Chip Select | Any, | 400 |  | Up to 36 bits | x18 | HSTL 18 Class I/II | 4 | RTL |  |  | Y | Preliminary
Arria V GT | C4 | RLDRAMII (Common I/O) | Half Rate | Soft | Component | 1 Chip Select | Any, | 400 |  | Up to 36 bits | x18 | HSTL 15 Class I/II | 8 | RTL |  |  | Y | Preliminary
Arria V GT | C4 | RLDRAMII (Common I/O) | Half Rate | Soft | Component | 1 Chip Select | Any, | 400 |  | Up to 36 bits | x18 | HSTL 15 Class I/II | 4 | RTL |  |  | Y | Preliminary
Arria V GT | C4 | RLDRAMII (Common I/O) | Half Rate | Soft | Component | 1 Chip Select | Any, | 400 |  | Up to 18 bits | x18 | HSTL 18 Class I/II | 8 | RTL |  |  | Y | Preliminary
Arria V GT | C4 | RLDRAMII (Common I/O) | Half Rate | Soft | Component | 1 Chip Select | Any, | 400 |  | Up to 18 bits | x18 | HSTL 18 Class I/II | 4 | RTL |  |  | Y | Preliminary
Arria V GT | C4 | RLDRAMII (Common I/O) | Half Rate | Soft | Component | 1 Chip Select | Any, | 400 |  | Up to 18 bits | x18 | HSTL 15 Class I/II | 8 | RTL |  |  | Y | Preliminary
Arria V GT | C4 | RLDRAMII (Common I/O) | Half Rate | Soft | Component | 1 Chip Select | Any, | 400 |  | Up to 18 bits | x18 | HSTL 15 Class I/II | 4 | RTL |  |  | Y | Preliminary
Arria V GT | C4 | RLDRAMII (Common I/O) | Half Rate | Soft | Component | 1 Chip Select | Any, | 400 |  | Up to 9 bits | x9 | HSTL 18 Class I/II | 8 | NIOS |  |  | Y | Preliminary
Arria V GT | C4 | RLDRAMII (Common I/O) | Half Rate | Soft | Component | 1 Chip Select | Any, | 400 |  | Up to 9 bits | x9 | HSTL 18 Class I/II | 4 | NIOS |  |  | Y | Preliminary
Arria V GT | C4 | RLDRAMII (Common I/O) | Half Rate | Soft | Component | 1 Chip Select | Any, | 400 |  | Up to 9 bits | x9 | HSTL 15 Class I/II | 8 | NIOS |  |  | Y | Preliminary
Arria V GT | C4 | RLDRAMII (Common I/O) | Half Rate | Soft | Component | 1 Chip Select | Any, | 400 |  | Up to 9 bits | x9 | HSTL 15 Class I/II | 4 | NIOS |  |  | Y | Preliminary
Arria V GT | C4 | RLDRAMII (Common I/O) | Half Rate | Soft | Component | 1 Chip Select | Any, | 400 |  | Up to 18 bits | x9 | HSTL 18 Class I/II | 8 | NIOS |  |  | Y | Preliminary
Arria V GT | C4 | RLDRAMII (Common I/O) | Half Rate | Soft | Component | 1 Chip Select | Any, | 400 |  | Up to 18 bits | x9 | HSTL 18 Class I/II | 4 | NIOS |  |  | Y | Preliminary
Arria V GT | C4 | RLDRAMII (Common I/O) | Half Rate | Soft | Component | 1 Chip Select | Any, | 400 |  | Up to 18 bits | x9 | HSTL 15 Class I/II | 8 | NIOS |  |  | Y | Preliminary
Arria V GT | C4 | RLDRAMII (Common I/O) | Half Rate | Soft | Component | 1 Chip Select | Any, | 400 |  | Up to 18 bits | x9 | HSTL 15 Class I/II | 4 | NIOS |  |  | Y | Preliminary
Arria V GT | C4 | RLDRAMII (Common I/O) | Half Rate | Soft | Component | 1 Chip Select | Any, | 400 |  | Up to 72 bits | x36 | HSTL 18 Class I/II | 8 | NIOS |  |  | Y | Preliminary
Arria V GT | C4 | RLDRAMII (Common I/O) | Half Rate | Soft | Component | 1 Chip Select | Any, | 400 |  | Up to 72 bits | x36 | HSTL 18 Class I/II | 4 | NIOS |  |  | Y | Preliminary
Arria V GT | C4 | RLDRAMII (Common I/O) | Half Rate | Soft | Component | 1 Chip Select | Any, | 400 |  | Up to 72 bits | x36 | HSTL 15 Class I/II | 8 | NIOS |  |  | Y | Preliminary
Arria V GT | C4 | RLDRAMII (Common I/O) | Half Rate | Soft | Component | 1 Chip Select | Any, | 400 |  | Up to 72 bits | x36 | HSTL 15 Class I/II | 4 | NIOS |  |  | Y | Preliminary
Arria V GT | C4 | RLDRAMII (Common I/O) | Half Rate | Soft | Component | 1 Chip Select | Any, | 400 |  | Up to 36 bits | x36 | HSTL 18 Class I/II | 8 | NIOS |  |  | Y | Preliminary
Arria V GT | C4 | RLDRAMII (Common I/O) | Half Rate | Soft | Component | 1 Chip Select | Any, | 400 |  | Up to 36 bits | x36 | HSTL 18 Class I/II | 4 | NIOS |  |  | Y | Preliminary
Arria V GT | C4 | RLDRAMII (Common I/O) | Half Rate | Soft | Component | 1 Chip Select | Any, | 400 |  | Up to 36 bits | x36 | HSTL 15 Class I/II | 8 | NIOS |  |  | Y | Preliminary
Arria V GT | C4 | RLDRAMII (Common I/O) | Half Rate | Soft | Component | 1 Chip Select | Any, | 400 |  | Up to 36 bits | x36 | HSTL 15 Class I/II | 4 | NIOS |  |  | Y | Preliminary
Arria V GT | C4 | RLDRAMII (Common I/O) | Half Rate | Soft | Component | 1 Chip Select | Any, | 400 |  | Up to 36 bits | x18 | HSTL 18 Class I/II | 8 | NIOS |  |  | Y | Preliminary
Arria V GT | C4 | RLDRAMII (Common I/O) | Half Rate | Soft | Component | 1 Chip Select | Any, | 400 |  | Up to 36 bits | x18 | HSTL 18 Class I/II | 4 | NIOS |  |  | Y | Preliminary
Arria V GT | C4 | RLDRAMII (Common I/O) | Half Rate | Soft | Component | 1 Chip Select | Any, | 400 |  | Up to 36 bits | x18 | HSTL 15 Class I/II | 8 | NIOS |  |  | Y | Preliminary
Arria V GT | C4 | RLDRAMII (Common I/O) | Half Rate | Soft | Component | 1 Chip Select | Any, | 400 |  | Up to 36 bits | x18 | HSTL 15 Class I/II | 4 | NIOS |  |  | Y | Preliminary
Arria V GT | C4 | RLDRAMII (Common I/O) | Half Rate | Soft | Component | 1 Chip Select | Any, | 400 |  | Up to 18 bits | x18 | HSTL 18 Class I/II | 8 | NIOS |  |  | Y | Preliminary
Arria V GT | C4 | RLDRAMII (Common I/O) | Half Rate | Soft | Component | 1 Chip Select | Any, | 400 |  | Up to 18 bits | x18 | HSTL 18 Class I/II | 4 | NIOS |  |  | Y | Preliminary
Arria V GT | C4 | RLDRAMII (Common I/O) | Half Rate | Soft | Component | 1 Chip Select | Any, | 400 |  | Up to 18 bits | x18 | HSTL 15 Class I/II | 8 | NIOS |  |  | Y | Preliminary
Arria V GT | C4 | RLDRAMII (Common I/O) | Half Rate | Soft | Component | 1 Chip Select | Any, | 400 |  | Up to 18 bits | x18 | HSTL 15 Class I/II | 4 | NIOS |  |  | Y | Preliminary
Arria V GT | C4 | QDRII | Half Rate | Soft | Component | 1 Chip Select | Any, | 400 |  | Up to 9 bits | x9 | HSTL 18 Class I/II | 4 | RTL | 1.5 |  |  | Preliminary
Arria V GT | C4 | QDRII | Half Rate | Soft | Component | 1 Chip Select | Any, | 400 |  | Up to 9 bits | x9 | HSTL 15 Class I/II | 4 | RTL | 1.5 |  |  | Preliminary
Arria V GT | C4 | QDRII | Half Rate | Soft | Component | 1 Chip Select | Any, | 400 |  | Up to 18 bits | x9 | HSTL 18 Class I/II | 4 | RTL | 1.5 |  |  | Preliminary
Arria V GT | C4 | QDRII | Half Rate | Soft | Component | 1 Chip Select | Any, | 400 |  | Up to 18 bits | x9 | HSTL 15 Class I/II | 4 | RTL | 1.5 |  |  | Preliminary
Arria V GT | C4 | QDRII | Half Rate | Soft | Component | 1 Chip Select | Any, | 400 |  | Up to 72 bits | x36 | HSTL 18 Class I/II | 4 | RTL | 1.5 |  |  | Preliminary
Arria V GT | C4 | QDRII | Half Rate | Soft | Component | 1 Chip Select | Any, | 400 |  | Up to 72 bits | x36 | HSTL 15 Class I/II | 4 | RTL | 1.5 |  |  | Preliminary
Arria V GT | C4 | QDRII | Half Rate | Soft | Component | 1 Chip Select | Any, | 400 |  | Up to 36 bits | x36 | HSTL 18 Class I/II | 4 | RTL | 1.5 |  |  | Preliminary
Arria V GT | C4 | QDRII | Half Rate | Soft | Component | 1 Chip Select | Any, | 400 |  | Up to 36 bits | x36 | HSTL 15 Class I/II | 4 | RTL | 1.5 |  |  | Preliminary
Arria V GT | C4 | QDRII | Half Rate | Soft | Component | 1 Chip Select | Any, | 400 |  | Up to 36 bits | x18 | HSTL 18 Class I/II | 4 | RTL | 1.5 |  |  | Preliminary
Arria V GT | C4 | QDRII | Half Rate | Soft | Component | 1 Chip Select | Any, | 400 |  | Up to 36 bits | x18 | HSTL 15 Class I/II | 4 | RTL | 1.5 |  |  | Preliminary
Arria V GT | C4 | QDRII | Half Rate | Soft | Component | 1 Chip Select | Any, | 400 |  | Up to 18 bits | x18 | HSTL 18 Class I/II | 4 | RTL | 1.5 |  |  | Preliminary
Arria V GT | C4 | QDRII | Half Rate | Soft | Component | 1 Chip Select | Any, | 400 |  | Up to 18 bits | x18 | HSTL 15 Class I/II | 4 | RTL | 1.5 |  |  | Preliminary
Arria V GT | C4 | QDRII | Half Rate | Soft | Component | 1 Chip Select | Any, | 400 |  | Up to 9 bits | x9 | HSTL 18 Class I/II | 4 | NIOS | 1.5 |  |  | Preliminary
Arria V GT | C4 | QDRII | Half Rate | Soft | Component | 1 Chip Select | Any, | 400 |  | Up to 9 bits | x9 | HSTL 15 Class I/II | 4 | NIOS | 1.5 |  |  | Preliminary
Arria V GT | C4 | QDRII | Half Rate | Soft | Component | 1 Chip Select | Any, | 400 |  | Up to 18 bits | x9 | HSTL 18 Class I/II | 4 | NIOS | 1.5 |  |  | Preliminary
Arria V GT | C4 | QDRII | Half Rate | Soft | Component | 1 Chip Select | Any, | 400 |  | Up to 18 bits | x9 | HSTL 15 Class I/II | 4 | NIOS | 1.5 |  |  | Preliminary
Arria V GT | C4 | QDRII | Half Rate | Soft | Component | 1 Chip Select | Any, | 400 |  | Up to 72 bits | x36 | HSTL 18 Class I/II | 4 | NIOS | 1.5 |  |  | Preliminary
Arria V GT | C4 | QDRII | Half Rate | Soft | Component | 1 Chip Select | Any, | 400 |  | Up to 72 bits | x36 | HSTL 15 Class I/II | 4 | NIOS | 1.5 |  |  | Preliminary
Arria V GT | C4 | QDRII | Half Rate | Soft | Component | 1 Chip Select | Any, | 400 |  | Up to 36 bits | x36 | HSTL 18 Class I/II | 4 | NIOS | 1.5 |  |  | Preliminary
Arria V GT | C4 | QDRII | Half Rate | Soft | Component | 1 Chip Select | Any, | 400 |  | Up to 36 bits | x36 | HSTL 15 Class I/II | 4 | NIOS | 1.5 |  |  | Preliminary
Arria V GT | C4 | QDRII | Half Rate | Soft | Component | 1 Chip Select | Any, | 400 |  | Up to 36 bits | x18 | HSTL 18 Class I/II | 4 | NIOS | 1.5 |  |  | Preliminary
Arria V GT | C4 | QDRII | Half Rate | Soft | Component | 1 Chip Select | Any, | 400 |  | Up to 36 bits | x18 | HSTL 15 Class I/II | 4 | NIOS | 1.5 |  |  | Preliminary
Arria V GT | C4 | QDRII | Half Rate | Soft | Component | 1 Chip Select | Any, | 400 |  | Up to 18 bits | x18 | HSTL 18 Class I/II | 4 | NIOS | 1.5 |  |  | Preliminary
Arria V GT | C4 | QDRII | Half Rate | Soft | Component | 1 Chip Select | Any, | 400 |  | Up to 18 bits | x18 | HSTL 15 Class I/II | 4 | NIOS | 1.5 |  |  | Preliminary
Arria V GT | C4 | QDRII+ | Half Rate | Soft | Component | 1 Chip Select | Any, | 400 |  | Up to 9 bits | x9 | HSTL 18 Class I | 4 | RTL | 2.5 |  | Y | Preliminary
Arria V GT | C4 | QDRII+ | Half Rate | Soft | Component | 1 Chip Select | Any, | 400 |  | Up to 9 bits | x9 | HSTL 15 Class I | 4 | RTL | 2.5 |  | Y | Preliminary
Arria V GT | C4 | QDRII+ | Half Rate | Soft | Component | 1 Chip Select | Any, | 400 |  | Up to 18 bits | x9 | HSTL 18 Class I | 4 | RTL | 2.5 |  | Y | Preliminary
Arria V GT | C4 | QDRII+ | Half Rate | Soft | Component | 1 Chip Select | Any, | 400 |  | Up to 18 bits | x9 | HSTL 15 Class I | 4 | RTL | 2.5 |  | Y | Preliminary
Arria V GT | C4 | QDRII+ | Half Rate | Soft | Component | 1 Chip Select | Any, | 400 |  | Up to 72 bits | x36 | HSTL 18 Class I | 4 | RTL | 2.5 |  | Y | Preliminary
Arria V GT | C4 | QDRII+ | Half Rate | Soft | Component | 1 Chip Select | Any, | 400 |  | Up to 72 bits | x36 | HSTL 15 Class I | 4 | RTL | 2.5 |  | Y | Preliminary
Arria V GT | C4 | QDRII+ | Half Rate | Soft | Component | 1 Chip Select | Any, | 400 |  | Up to 36 bits | x36 | HSTL 18 Class I | 4 | RTL | 2.5 |  | Y | Preliminary
Arria V GT | C4 | QDRII+ | Half Rate | Soft | Component | 1 Chip Select | Any, | 400 |  | Up to 36 bits | x36 | HSTL 15 Class I | 4 | RTL | 2.5 |  | Y | Preliminary
Arria V GT | C4 | QDRII+ | Half Rate | Soft | Component | 1 Chip Select | Any, | 400 |  | Up to 36 bits | x18 | HSTL 18 Class I | 4 | RTL | 2.5 |  | Y | Preliminary
Arria V GT | C4 | QDRII+ | Half Rate | Soft | Component | 1 Chip Select | Any, | 400 |  | Up to 36 bits | x18 | HSTL 15 Class I | 4 | RTL | 2.5 |  | Y | Preliminary
Arria V GT | C4 | QDRII+ | Half Rate | Soft | Component | 1 Chip Select | Any, | 400 |  | Up to 18 bits | x18 | HSTL 18 Class I | 4 | RTL | 2.5 |  | Y | Preliminary
Arria V GT | C4 | QDRII+ | Half Rate | Soft | Component | 1 Chip Select | Any, | 400 |  | Up to 18 bits | x18 | HSTL 15 Class I | 4 | RTL | 2.5 |  | Y | Preliminary
Arria V GT | C4 | QDRII+ | Half Rate | Soft | Component | 1 Chip Select | Any, | 400 |  | Up to 9 bits | x9 | HSTL 18 Class I | 4 | RTL | 2 |  | Y | Preliminary
Arria V GT | C4 | QDRII+ | Half Rate | Soft | Component | 1 Chip Select | Any, | 400 |  | Up to 9 bits | x9 | HSTL 15 Class I | 4 | RTL | 2 |  | Y | Preliminary
Arria V GT | C4 | QDRII+ | Half Rate | Soft | Component | 1 Chip Select | Any, | 400 |  | Up to 18 bits | x9 | HSTL 18 Class I | 4 | RTL | 2 |  | Y | Preliminary
Arria V GT | C4 | QDRII+ | Half Rate | Soft | Component | 1 Chip Select | Any, | 400 |  | Up to 18 bits | x9 | HSTL 15 Class I | 4 | RTL | 2 |  | Y | Preliminary
Arria V GT | C4 | QDRII+ | Half Rate | Soft | Component | 1 Chip Select | Any, | 400 |  | Up to 72 bits | x36 | HSTL 18 Class I | 4 | RTL | 2 |  | Y | Preliminary
Arria V GT | C4 | QDRII+ | Half Rate | Soft | Component | 1 Chip Select | Any, | 400 |  | Up to 72 bits | x36 | HSTL 15 Class I | 4 | RTL | 2 |  | Y | Preliminary
Arria V GT | C4 | QDRII+ | Half Rate | Soft | Component | 1 Chip Select | Any, | 400 |  | Up to 36 bits | x36 | HSTL 18 Class I | 4 | RTL | 2 |  | Y | Preliminary
Arria V GT | C4 | QDRII+ | Half Rate | Soft | Component | 1 Chip Select | Any, | 400 |  | Up to 36 bits | x36 | HSTL 15 Class I | 4 | RTL | 2 |  | Y | Preliminary
Arria V GT | C4 | QDRII+ | Half Rate | Soft | Component | 1 Chip Select | Any, | 400 |  | Up to 36 bits | x18 | HSTL 18 Class I | 4 | RTL | 2 |  | Y | Preliminary
Arria V GT | C4 | QDRII+ | Half Rate | Soft | Component | 1 Chip Select | Any, | 400 |  | Up to 36 bits | x18 | HSTL 15 Class I | 4 | RTL | 2 |  | Y | Preliminary
Arria V GT | C4 | QDRII+ | Half Rate | Soft | Component | 1 Chip Select | Any, | 400 |  | Up to 18 bits | x18 | HSTL 18 Class I | 4 | RTL | 2 |  | Y | Preliminary
Arria V GT | C4 | QDRII+ | Half Rate | Soft | Component | 1 Chip Select | Any, | 400 |  | Up to 18 bits | x18 | HSTL 15 Class I | 4 | RTL | 2 |  | Y | Preliminary
Arria V GT | C4 | QDRII+ | Half Rate | Soft | Component | 1 Chip Select | Any, | 400 |  | Up to 9 bits | x9 | HSTL 18 Class I | 4 | NIOS | 2.5 |  | Y | Preliminary
Arria V GT | C4 | QDRII+ | Half Rate | Soft | Component | 1 Chip Select | Any, | 400 |  | Up to 9 bits | x9 | HSTL 15 Class I | 4 | NIOS | 2.5 |  | Y | Preliminary
Arria V GT | C4 | QDRII+ | Half Rate | Soft | Component | 1 Chip Select | Any, | 400 |  | Up to 18 bits | x9 | HSTL 18 Class I | 4 | NIOS | 2.5 |  | Y | Preliminary
Arria V GT | C4 | QDRII+ | Half Rate | Soft | Component | 1 Chip Select | Any, | 400 |  | Up to 18 bits | x9 | HSTL 15 Class I | 4 | NIOS | 2.5 |  | Y | Preliminary
Arria V GT | C4 | QDRII+ | Half Rate | Soft | Component | 1 Chip Select | Any, | 400 |  | Up to 72 bits | x36 | HSTL 18 Class I | 4 | NIOS | 2.5 |  | Y | Preliminary
Arria V GT | C4 | QDRII+ | Half Rate | Soft | Component | 1 Chip Select | Any, | 400 |  | Up to 72 bits | x36 | HSTL 15 Class I | 4 | NIOS | 2.5 |  | Y | Preliminary
Arria V GT | C4 | QDRII+ | Half Rate | Soft | Component | 1 Chip Select | Any, | 400 |  | Up to 36 bits | x36 | HSTL 18 Class I | 4 | NIOS | 2.5 |  | Y | Preliminary
Arria V GT | C4 | QDRII+ | Half Rate | Soft | Component | 1 Chip Select | Any, | 400 |  | Up to 36 bits | x36 | HSTL 15 Class I | 4 | NIOS | 2.5 |  | Y | Preliminary
Arria V GT | C4 | QDRII+ | Half Rate | Soft | Component | 1 Chip Select | Any, | 400 |  | Up to 36 bits | x18 | HSTL 18 Class I | 4 | NIOS | 2.5 |  | Y | Preliminary
Arria V GT | C4 | QDRII+ | Half Rate | Soft | Component | 1 Chip Select | Any, | 400 |  | Up to 36 bits | x18 | HSTL 15 Class I | 4 | NIOS | 2.5 |  | Y | Preliminary
Arria V GT | C4 | QDRII+ | Half Rate | Soft | Component | 1 Chip Select | Any, | 400 |  | Up to 18 bits | x18 | HSTL 18 Class I | 4 | NIOS | 2.5 |  | Y | Preliminary
Arria V GT | C4 | QDRII+ | Half Rate | Soft | Component | 1 Chip Select | Any, | 400 |  | Up to 18 bits | x18 | HSTL 15 Class I | 4 | NIOS | 2.5 |  | Y | Preliminary
Arria V GT | C4 | QDRII+ | Half Rate | Soft | Component | 1 Chip Select | Any, | 400 |  | Up to 9 bits | x9 | HSTL 18 Class I | 4 | NIOS | 2 |  | Y | Preliminary
Arria V GT | C4 | QDRII+ | Half Rate | Soft | Component | 1 Chip Select | Any, | 400 |  | Up to 9 bits | x9 | HSTL 15 Class I | 4 | NIOS | 2 |  | Y | Preliminary
Arria V GT | C4 | QDRII+ | Half Rate | Soft | Component | 1 Chip Select | Any, | 400 |  | Up to 18 bits | x9 | HSTL 18 Class I | 4 | NIOS | 2 |  | Y | Preliminary
Arria V GT | C4 | QDRII+ | Half Rate | Soft | Component | 1 Chip Select | Any, | 400 |  | Up to 18 bits | x9 | HSTL 15 Class I | 4 | NIOS | 2 |  | Y | Preliminary
Arria V GT | C4 | QDRII+ | Half Rate | Soft | Component | 1 Chip Select | Any, | 400 |  | Up to 72 bits | x36 | HSTL 18 Class I | 4 | NIOS | 2 |  | Y | Preliminary
Arria V GT | C4 | QDRII+ | Half Rate | Soft | Component | 1 Chip Select | Any, | 400 |  | Up to 72 bits | x36 | HSTL 15 Class I | 4 | NIOS | 2 |  | Y | Preliminary
Arria V GT | C4 | QDRII+ | Half Rate | Soft | Component | 1 Chip Select | Any, | 400 |  | Up to 36 bits | x36 | HSTL 18 Class I | 4 | NIOS | 2 |  | Y | Preliminary
Arria V GT | C4 | QDRII+ | Half Rate | Soft | Component | 1 Chip Select | Any, | 400 |  | Up to 36 bits | x36 | HSTL 15 Class I | 4 | NIOS | 2 |  | Y | Preliminary
Arria V GT | C4 | QDRII+ | Half Rate | Soft | Component | 1 Chip Select | Any, | 400 |  | Up to 36 bits | x18 | HSTL 18 Class I | 4 | NIOS | 2 |  | Y | Preliminary
Arria V GT | C4 | QDRII+ | Half Rate | Soft | Component | 1 Chip Select | Any, | 400 |  | Up to 36 bits | x18 | HSTL 15 Class I | 4 | NIOS | 2 |  | Y | Preliminary
Arria V GT | C4 | QDRII+ | Half Rate | Soft | Component | 1 Chip Select | Any, | 400 |  | Up to 18 bits | x18 | HSTL 18 Class I | 4 | NIOS | 2 |  | Y | Preliminary
Arria V GT | C4 | QDRII+ | Half Rate | Soft | Component | 1 Chip Select | Any, | 400 |  | Up to 18 bits | x18 | HSTL 15 Class I | 4 | NIOS | 2 |  | Y | Preliminary
Arria V GT | C4 | LPDDR2 | Half Rate | Soft | Component | 1 Chip Select | Any, | 400 | 533 | Up to 72 bits | x8 | HSUL 12 Class -- | 4 or 8 or 16 | NIOS |  | Y | Y | Preliminary
Arria V GT | C4 | DDR3L | Quarter Rate | Soft | Component | 2 Chip Selects | Any, | 450 |  | Up to 72 bits | x8 | SSTL 135 Class I/II | On-the-fly | NIOS |  | Y | Y | Preliminary
Arria V GT | C4 | DDR3L | Quarter Rate | Soft | Component | 1 Chip Select | Any, | 667 |  | Up to 72 bits | x8 | SSTL 135 Class I/II | On-the-fly | NIOS |  | Y | Y | Preliminary
Arria V GT | C4 | DDR3L | Half Rate | Soft | Component | 2 Chip Selects | Any, | 400 | 533 | Up to 72 bits | x8 | SSTL 135 Class I/II | On-the-fly | NIOS |  | Y | Y | Preliminary
Arria V GT | C4 | DDR3L | Half Rate | Soft | Component | 1 Chip Select | Any, | 400 | 533 | Up to 72 bits | x8 | SSTL 135 Class I/II | On-the-fly | NIOS |  | Y | Y | Preliminary
Arria V GT | C4 | DDR3L | Full Rate | Hard | Component | 2 Chip Selects | Any, | 450 |  | Up to 40 bits | x8 | SSTL 135 Class I/II | On-the-fly | NIOS |  | Y | Y | Preliminary
Arria V GT | C4 | DDR3L | Full Rate | Hard | Component | 1 Chip Select | Any, | 533 |  | Up to 40 bits | x8 | SSTL 135 Class I/II | On-the-fly | NIOS |  | Y | Y | Preliminary
Arria V GT | C4 | DDR3 | Quarter Rate | Soft | Component | 2 Chip Selects | Any, | 450 |  | Up to 72 bits | x8 | SSTL 15 Class I/II | On-the-fly | NIOS |  | Y | Y | Preliminary
Arria V GT | C4 | DDR3 | Quarter Rate | Soft | Component | 1 Chip Select | Any, | 667 |  | Up to 72 bits | x8 | SSTL 15 Class I/II | On-the-fly | NIOS |  | Y | Y | Preliminary
Arria V GT | C4 | DDR3 | Half Rate | Soft | Component | 2 Chip Selects | Any, | 400 | 533 | Up to 72 bits | x8 | SSTL 15 Class I/II | On-the-fly | NIOS |  | Y | Y | Preliminary
Arria V GT | C4 | DDR3 | Half Rate | Soft | Component | 1 Chip Select | Any, | 400 | 533 | Up to 72 bits | x8 | SSTL 15 Class I/II | On-the-fly | NIOS |  | Y | Y | Preliminary
Arria V GT | C4 | DDR3 | Full Rate | Hard | Component | 2 Chip Selects | Any, | 450 |  | Up to 40 bits | x8 | SSTL 15 Class I/II | On-the-fly | NIOS |  | Y | Y | Preliminary
Arria V GT | C4 | DDR3 | Full Rate | Hard | Component | 1 Chip Select | Any, | 533 |  | Up to 40 bits | x8 | SSTL 15 Class I/II | On-the-fly | NIOS |  | Y | Y | Preliminary
Arria V GT | C4 | DDR2 | Half Rate | Soft | UDIMM | Dual Rank | Any, | 350 |  | Up to 72 bits | x8 | SSTL 18 Class I/II | 4 or 8 | NIOS |  | Y | Y | Preliminary
Arria V GT | C4 | DDR2 | Half Rate | Soft | UDIMM | Single Rank | Any, | 400 |  | Up to 72 bits | x8 | SSTL 18 Class I/II | 4 or 8 | NIOS |  | Y | Y | Preliminary
Arria V GT | C4 | DDR2 | Half Rate | Soft | RDIMM | Dual Rank | Any, | 350 |  | Up to 72 bits | x8 | SSTL 18 Class I/II | 4 or 8 | NIOS |  | Y | Y | Preliminary
Arria V GT | C4 | DDR2 | Half Rate | Soft | RDIMM | Single Rank | Any, | 400 |  | Up to 72 bits | x8 | SSTL 18 Class I/II | 4 or 8 | NIOS |  | Y | Y | Preliminary
Arria V GT | C4 | DDR2 | Half Rate | Soft | Component | 2 Chip Selects | Any, | 350 |  | Up to 72 bits | x8 | SSTL 18 Class I/II | 4 or 8 | NIOS |  | Y | Y | Preliminary
Arria V GT | C4 | DDR2 | Half Rate | Soft | Component | 1 Chip Select | Any, | 400 |  | Up to 72 bits | x8 | SSTL 18 Class I/II | 4 or 8 | NIOS |  | Y | Y | Preliminary
Arria V GT | C4 | DDR2 | Full Rate | Hard | Component | 2 Chip Selects | Any, | 350 |  | Up to 40 bits | x8 | SSTL 18 Class I/II | 4 or 8 | NIOS |  | Y | Y | Preliminary
Arria V GT | C4 | DDR2 | Full Rate | Hard | Component | 1 Chip Select | Any, | 400 |  | Up to 40 bits | x8 | SSTL 18 Class I/II | 4 or 8 | NIOS |  | Y | Y | Preliminary
Cyclone V GT | I7 | LPDDR2 | Half Rate | Soft | Component | 1 Chip Select | Any, | 300 | 333 | Up to 72 bits | x8 | HSUL 12 Class -- | 4 or 8 or 16 | NIOS |  | Y | Y | Preliminary
Cyclone V GT | I7 | LPDDR2 | Full Rate | Hard | Component | 1 Chip Select | Any, | 333 |  | Up to 40 bits | x8 | HSUL 12 Class -- | 4 or 8 or 16 | NIOS |  | Y | Y | Preliminary
Cyclone V GT | I7 | DDR3L | Half Rate | Soft | Component | 2 Chip Selects | Any, | 300 | 533 | Up to 72 bits | x8 | SSTL 135 Class I/II | On-the-fly | NIOS |  | Y | Y | Preliminary
Cyclone V GT | I7 | DDR3L | Half Rate | Soft | Component | 1 Chip Select | Any, | 300 | 533 | Up to 72 bits | x8 | SSTL 135 Class I/II | On-the-fly | NIOS |  | Y | Y | Preliminary
Cyclone V GT | I7 | DDR3L | Full Rate | Hard | Component | 2 Chip Selects | Any, | 333 | 533 | Up to 40 bits | x8 | SSTL 135 Class I/II | On-the-fly | NIOS |  | Y | Y | Preliminary
Cyclone V GT | I7 | DDR3L | Full Rate | Hard | Component | 1 Chip Select | Any, | 400 | 533 | Up to 40 bits | x8 | SSTL 135 Class I/II | On-the-fly | NIOS |  | Y | Y | Preliminary
Cyclone V GT | I7 | DDR3 | Half Rate | Soft | Component | 2 Chip Selects | Any, | 300 | 533 | Up to 72 bits | x8 | SSTL 15 Class I/II | On-the-fly | NIOS |  | Y | Y | Preliminary
Cyclone V GT | I7 | DDR3 | Half Rate | Soft | Component | 1 Chip Select | Any, | 300 | 533 | Up to 72 bits | x8 | SSTL 15 Class I/II | On-the-fly | NIOS |  | Y | Y | Preliminary
Cyclone V GT | I7 | DDR3 | Full Rate | Hard | Component | 2 Chip Selects | Any, | 333 | 533 | Up to 40 bits | x8 | SSTL 15 Class I/II | On-the-fly | NIOS |  | Y | Y | Preliminary
Cyclone V GT | I7 | DDR3 | Full Rate | Hard | Component | 1 Chip Select | Any, | 400 | 533 | Up to 40 bits | x8 | SSTL 15 Class I/II | On-the-fly | NIOS |  | Y | Y | Preliminary
Cyclone V GT | I7 | DDR2 | Half Rate | Soft | UDIMM | Dual Rank | Any, | 300 | 400 | Up to 72 bits | x8 | SSTL 18 Class I/II | 4 or 8 | NIOS |  | Y | Y | Preliminary
Cyclone V GT | I7 | DDR2 | Half Rate | Soft | UDIMM | Single Rank | Any, | 300 | 400 | Up to 72 bits | x8 | SSTL 18 Class I/II | 4 or 8 | NIOS |  | Y | Y | Preliminary
Cyclone V GT | I7 | DDR2 | Half Rate | Soft | RDIMM | Dual Rank | Any, | 300 | 400 | Up to 72 bits | x8 | SSTL 18 Class I/II | 4 or 8 | NIOS |  | Y | Y | Preliminary
Cyclone V GT | I7 | DDR2 | Half Rate | Soft | RDIMM | Single Rank | Any, | 300 | 400 | Up to 72 bits | x8 | SSTL 18 Class I/II | 4 or 8 | NIOS |  | Y | Y | Preliminary
Cyclone V GT | I7 | DDR2 | Half Rate | Soft | Component | 2 Chip Selects | Any, | 300 | 400 | Up to 72 bits | x8 | SSTL 18 Class I/II | 4 or 8 | NIOS |  | Y | Y | Preliminary
Cyclone V GT | I7 | DDR2 | Half Rate | Soft | Component | 1 Chip Select | Any, | 300 | 400 | Up to 72 bits | x8 | SSTL 18 Class I/II | 4 or 8 | NIOS |  | Y | Y | Preliminary
Cyclone V GT | I7 | DDR2 | Full Rate | Hard | Component | 2 Chip Selects | Any, | 333 | 400 | Up to 40 bits | x8 | SSTL 18 Class I/II | 4 or 8 | NIOS |  | Y | Y | Preliminary
Cyclone V GT | I7 | DDR2 | Full Rate | Hard | Component | 1 Chip Select | Any, | 400 |  | Up to 40 bits | x8 | SSTL 18 Class I/II | 4 or 8 | NIOS |  | Y | Y | Preliminary
Cyclone V GT | C8 | LPDDR2 | Full Rate | Hard | Component | 1 Chip Select | Any, | 300 | 333 | Up to 40 bits | x8 | HSUL 12 Class -- | 4 or 8 or 16 | NIOS |  | Y | Y | Preliminary
Cyclone V GT | C8 | DDR3L | Full Rate | Hard | Component | 2 Chip Selects | Any, | 300 | 533 | Up to 40 bits | x8 | SSTL 135 Class I/II | On-the-fly | NIOS |  | Y | Y | Preliminary
Cyclone V GT | C8 | DDR3L | Full Rate | Hard | Component | 1 Chip Select | Any, | 333 | 533 | Up to 40 bits | x8 | SSTL 135 Class I/II | On-the-fly | NIOS |  | Y | Y | Preliminary
Cyclone V GT | C8 | DDR3 | Full Rate | Hard | Component | 2 Chip Selects | Any, | 300 | 533 | Up to 40 bits | x8 | SSTL 15 Class I/II | On-the-fly | NIOS |  | Y | Y | Preliminary
Cyclone V GT | C8 | DDR3 | Full Rate | Hard | Component | 1 Chip Select | Any, | 333 | 533 | Up to 40 bits | x8 | SSTL 15 Class I/II | On-the-fly | NIOS |  | Y | Y | Preliminary
Cyclone V GT | C8 | DDR2 | Full Rate | Hard | Component | 2 Chip Selects | Any, | 300 | 400 | Up to 40 bits | x8 | SSTL 18 Class I/II | 4 or 8 | NIOS |  | Y | Y | Preliminary
Cyclone V GT | C8 | DDR2 | Full Rate | Hard | Component | 1 Chip Select | Any, | 333 | 400 | Up to 40 bits | x8 | SSTL 18 Class I/II | 4 or 8 | NIOS |  | Y | Y | Preliminary
Cyclone V GT | C7 | LPDDR2 | Half Rate | Soft | Component | 1 Chip Select | Any, | 300 | 333 | Up to 72 bits | x8 | HSUL 12 Class -- | 4 or 8 or 16 | NIOS |  | Y | Y | Preliminary
Cyclone V GT | C7 | LPDDR2 | Full Rate | Hard | Component | 1 Chip Select | Any, | 333 |  | Up to 40 bits | x8 | HSUL 12 Class -- | 4 or 8 or 16 | NIOS |  | Y | Y | Preliminary
Cyclone V GT | C7 | DDR3L | Half Rate | Soft | Component | 2 Chip Selects | Any, | 300 | 533 | Up to 72 bits | x8 | SSTL 135 Class I/II | On-the-fly | NIOS |  | Y | Y | Preliminary
Cyclone V GT | C7 | DDR3L | Half Rate | Soft | Component | 1 Chip Select | Any, | 300 | 533 | Up to 72 bits | x8 | SSTL 135 Class I/II | On-the-fly | NIOS |  | Y | Y | Preliminary
Cyclone V GT | C7 | DDR3L | Full Rate | Hard | Component | 2 Chip Selects | Any, | 333 | 533 | Up to 40 bits | x8 | SSTL 135 Class I/II | On-the-fly | NIOS |  | Y | Y | Preliminary
Cyclone V GT | C7 | DDR3L | Full Rate | Hard | Component | 1 Chip Select | Any, | 400 | 533 | Up to 40 bits | x8 | SSTL 135 Class I/II | On-the-fly | NIOS |  | Y | Y | Preliminary
Cyclone V GT | C7 | DDR3 | Half Rate | Soft | Component | 2 Chip Selects | Any, | 300 | 533 | Up to 72 bits | x8 | SSTL 15 Class I/II | On-the-fly | NIOS |  | Y | Y | Preliminary
Cyclone V GT | C7 | DDR3 | Half Rate | Soft | Component | 1 Chip Select | Any, | 300 | 533 | Up to 72 bits | x8 | SSTL 15 Class I/II | On-the-fly | NIOS |  | Y | Y | Preliminary
Cyclone V GT | C7 | DDR3 | Full Rate | Hard | Component | 2 Chip Selects | Any, | 333 | 533 | Up to 40 bits | x8 | SSTL 15 Class I/II | On-the-fly | NIOS |  | Y | Y | Preliminary
Cyclone V GT | C7 | DDR3 | Full Rate | Hard | Component | 1 Chip Select | Any, | 400 | 533 | Up to 40 bits | x8 | SSTL 15 Class I/II | On-the-fly | NIOS |  | Y | Y | Preliminary
Cyclone V GT | C7 | DDR2 | Half Rate | Soft | UDIMM | Dual Rank | Any, | 300 | 400 | Up to 72 bits | x8 | SSTL 18 Class I/II | 4 or 8 | NIOS |  | Y | Y | Preliminary
Cyclone V GT | C7 | DDR2 | Half Rate | Soft | UDIMM | Single Rank | Any, | 300 | 400 | Up to 72 bits | x8 | SSTL 18 Class I/II | 4 or 8 | NIOS |  | Y | Y | Preliminary
Cyclone V GT | C7 | DDR2 | Half Rate | Soft | RDIMM | Dual Rank | Any, | 300 | 400 | Up to 72 bits | x8 | SSTL 18 Class I/II | 4 or 8 | NIOS |  | Y | Y | Preliminary
Cyclone V GT | C7 | DDR2 | Half Rate | Soft | RDIMM | Single Rank | Any, | 300 | 400 | Up to 72 bits | x8 | SSTL 18 Class I/II | 4 or 8 | NIOS |  | Y | Y | Preliminary
Cyclone V GT | C7 | DDR2 | Half Rate | Soft | Component | 2 Chip Selects | Any, | 300 | 400 | Up to 72 bits | x8 | SSTL 18 Class I/II | 4 or 8 | NIOS |  | Y | Y | Preliminary
Cyclone V GT | C7 | DDR2 | Half Rate | Soft | Component | 1 Chip Select | Any, | 300 | 400 | Up to 72 bits | x8 | SSTL 18 Class I/II | 4 or 8 | NIOS |  | Y | Y | Preliminary
Cyclone V GT | C7 | DDR2 | Full Rate | Hard | Component | 2 Chip Selects | Any, | 333 | 400 | Up to 40 bits | x8 | SSTL 18 Class I/II | 4 or 8 | NIOS |  | Y | Y | Preliminary
Cyclone V GT | C7 | DDR2 | Full Rate | Hard | Component | 1 Chip Select | Any, | 400 |  | Up to 40 bits | x8 | SSTL 18 Class I/II | 4 or 8 | NIOS |  | Y | Y | Preliminary
Cyclone V GT | C6 | LPDDR2 | Half Rate | Soft | Component | 1 Chip Select | Any, | 300 | 333 | Up to 72 bits | x8 | HSUL 12 Class -- | 4 or 8 or 16 | NIOS |  | Y | Y | Preliminary
Cyclone V GT | C6 | LPDDR2 | Full Rate | Hard | Component | 1 Chip Select | Any, | 333 |  | Up to 40 bits | x8 | HSUL 12 Class -- | 4 or 8 or 16 | NIOS |  | Y | Y | Preliminary
Cyclone V GT | C6 | DDR3L | Half Rate | Soft | Component | 2 Chip Selects | Any, | 300 | 533 | Up to 72 bits | x8 | SSTL 135 Class I/II | On-the-fly | NIOS |  | Y | Y | Preliminary
Cyclone V GT | C6 | DDR3L | Half Rate | Soft | Component | 1 Chip Select | Any, | 300 | 533 | Up to 72 bits | x8 | SSTL 135 Class I/II | On-the-fly | NIOS |  | Y | Y | Preliminary
Cyclone V GT | C6 | DDR3L | Full Rate | Hard | Component | 2 Chip Selects | Any, | 400 | 533 | Up to 40 bits | x8 | SSTL 135 Class I/II | On-the-fly | NIOS |  | Y | Y | Preliminary
Cyclone V GT | C6 | DDR3L | Full Rate | Hard | Component | 1 Chip Select | Any, | 400 | 533 | Up to 40 bits | x8 | SSTL 135 Class I/II | On-the-fly | NIOS |  | Y | Y | Preliminary
Cyclone V GT | C6 | DDR3 | Half Rate | Soft | Component | 2 Chip Selects | Any, | 300 | 533 | Up to 72 bits | x8 | SSTL 15 Class I/II | On-the-fly | NIOS |  | Y | Y | Preliminary
Cyclone V GT | C6 | DDR3 | Half Rate | Soft | Component | 1 Chip Select | Any, | 300 | 533 | Up to 72 bits | x8 | SSTL 15 Class I/II | On-the-fly | NIOS |  | Y | Y | Preliminary
Cyclone V GT | C6 | DDR3 | Full Rate | Hard | Component | 2 Chip Selects | Any, | 400 | 533 | Up to 40 bits | x8 | SSTL 15 Class I/II | On-the-fly | NIOS |  | Y | Y | Preliminary
Cyclone V GT | C6 | DDR3 | Full Rate | Hard | Component | 1 Chip Select | Any, | 400 | 533 | Up to 40 bits | x8 | SSTL 15 Class I/II | On-the-fly | NIOS |  | Y | Y | Preliminary
Cyclone V GT | C6 | DDR2 | Half Rate | Soft | UDIMM | Dual Rank | Any, | 300 | 400 | Up to 72 bits | x8 | SSTL 18 Class I/II | 4 or 8 | NIOS |  | Y | Y | Preliminary
Cyclone V GT | C6 | DDR2 | Half Rate | Soft | UDIMM | Single Rank | Any, | 300 | 400 | Up to 72 bits | x8 | SSTL 18 Class I/II | 4 or 8 | NIOS |  | Y | Y | Preliminary
Cyclone V GT | C6 | DDR2 | Half Rate | Soft | RDIMM | Dual Rank | Any, | 300 | 400 | Up to 72 bits | x8 | SSTL 18 Class I/II | 4 or 8 | NIOS |  | Y | Y | Preliminary
Cyclone V GT | C6 | DDR2 | Half Rate | Soft | RDIMM | Single Rank | Any, | 300 | 400 | Up to 72 bits | x8 | SSTL 18 Class I/II | 4 or 8 | NIOS |  | Y | Y | Preliminary
Cyclone V GT | C6 | DDR2 | Half Rate | Soft | Component | 2 Chip Selects | Any, | 300 | 400 | Up to 72 bits | x8 | SSTL 18 Class I/II | 4 or 8 | NIOS |  | Y | Y | Preliminary
Cyclone V GT | C6 | DDR2 | Half Rate | Soft | Component | 1 Chip Select | Any, | 300 | 400 | Up to 72 bits | x8 | SSTL 18 Class I/II | 4 or 8 | NIOS |  | Y | Y | Preliminary
Cyclone V GT | C6 | DDR2 | Full Rate | Hard | Component | 2 Chip Selects | Any, | 400 |  | Up to 40 bits | x8 | SSTL 18 Class I/II | 4 or 8 | NIOS |  | Y | Y | Preliminary
Cyclone V GT | C6 | DDR2 | Full Rate | Hard | Component | 1 Chip Select | Any, | 400 |  | Up to 40 bits | x8 | SSTL 18 Class I/II | 4 or 8 | NIOS |  | Y | Y | Preliminary
Cyclone V GT | A7 | LPDDR2 | Half Rate | Soft | Component | 1 Chip Select | Any, | 300 | 333 | Up to 72 bits | x8 | HSUL 12 Class -- | 4 or 8 or 16 | NIOS |  | Y | Y | Preliminary
Cyclone V GT | A7 | LPDDR2 | Full Rate | Hard | Component | 1 Chip Select | Any, | 333 |  | Up to 40 bits | x8 | HSUL 12 Class -- | 4 or 8 or 16 | NIOS |  | Y | Y | Preliminary
Cyclone V GT | A7 | DDR3L | Half Rate | Soft | Component | 2 Chip Selects | Any, | 300 | 533 | Up to 72 bits | x8 | SSTL 135 Class I/II | On-the-fly | NIOS |  | Y | Y | Preliminary
Cyclone V GT | A7 | DDR3L | Half Rate | Soft | Component | 1 Chip Select | Any, | 300 | 533 | Up to 72 bits | x8 | SSTL 135 Class I/II | On-the-fly | NIOS |  | Y | Y | Preliminary
Cyclone V GT | A7 | DDR3L | Full Rate | Hard | Component | 2 Chip Selects | Any, | 333 | 533 | Up to 40 bits | x8 | SSTL 135 Class I/II | On-the-fly | NIOS |  | Y | Y | Preliminary
Cyclone V GT | A7 | DDR3L | Full Rate | Hard | Component | 1 Chip Select | Any, | 400 | 533 | Up to 40 bits | x8 | SSTL 135 Class I/II | On-the-fly | NIOS |  | Y | Y | Preliminary
Cyclone V GT | A7 | DDR3 | Half Rate | Soft | Component | 2 Chip Selects | Any, | 300 | 533 | Up to 72 bits | x8 | SSTL 15 Class I/II | On-the-fly | NIOS |  | Y | Y | Preliminary
Cyclone V GT | A7 | DDR3 | Half Rate | Soft | Component | 1 Chip Select | Any, | 300 | 533 | Up to 72 bits | x8 | SSTL 15 Class I/II | On-the-fly | NIOS |  | Y | Y | Preliminary
Cyclone V GT | A7 | DDR3 | Full Rate | Hard | Component | 2 Chip Selects | Any, | 333 | 533 | Up to 40 bits | x8 | SSTL 15 Class I/II | On-the-fly | NIOS |  | Y | Y | Preliminary
Cyclone V GT | A7 | DDR3 | Full Rate | Hard | Component | 1 Chip Select | Any, | 400 | 533 | Up to 40 bits | x8 | SSTL 15 Class I/II | On-the-fly | NIOS |  | Y | Y | Preliminary
Cyclone V GT | A7 | DDR2 | Half Rate | Soft | UDIMM | Dual Rank | Any, | 300 | 400 | Up to 72 bits | x8 | SSTL 18 Class I/II | 4 or 8 | NIOS |  | Y | Y | Preliminary
Cyclone V GT | A7 | DDR2 | Half Rate | Soft | UDIMM | Single Rank | Any, | 300 | 400 | Up to 72 bits | x8 | SSTL 18 Class I/II | 4 or 8 | NIOS |  | Y | Y | Preliminary
Cyclone V GT | A7 | DDR2 | Half Rate | Soft | RDIMM | Dual Rank | Any, | 300 | 400 | Up to 72 bits | x8 | SSTL 18 Class I/II | 4 or 8 | NIOS |  | Y | Y | Preliminary
Cyclone V GT | A7 | DDR2 | Half Rate | Soft | RDIMM | Single Rank | Any, | 300 | 400 | Up to 72 bits | x8 | SSTL 18 Class I/II | 4 or 8 | NIOS |  | Y | Y | Preliminary
Cyclone V GT | A7 | DDR2 | Half Rate | Soft | Component | 2 Chip Selects | Any, | 300 | 400 | Up to 72 bits | x8 | SSTL 18 Class I/II | 4 or 8 | NIOS |  | Y | Y | Preliminary
Cyclone V GT | A7 | DDR2 | Half Rate | Soft | Component | 1 Chip Select | Any, | 300 | 400 | Up to 72 bits | x8 | SSTL 18 Class I/II | 4 or 8 | NIOS |  | Y | Y | Preliminary
Cyclone V GT | A7 | DDR2 | Full Rate | Hard | Component | 2 Chip Selects | Any, | 333 | 400 | Up to 40 bits | x8 | SSTL 18 Class I/II | 4 or 8 | NIOS |  | Y | Y | Preliminary
Cyclone V GT | A7 | DDR2 | Full Rate | Hard | Component | 1 Chip Select | Any, | 400 |  | Up to 40 bits | x8 | SSTL 18 Class I/II | 4 or 8 | NIOS |  | Y | Y | Preliminary
Cyclone V E | I7 | LPDDR2 | Half Rate | Soft | Component | 1 Chip Select | Any, | 300 | 333 | Up to 72 bits | x8 | HSUL 12 Class -- | 4 or 8 or 16 | NIOS |  | Y | Y | Preliminary
Cyclone V E | I7 | LPDDR2 | Full Rate | Hard | Component | 1 Chip Select | Any, | 333 |  | Up to 40 bits | x8 | HSUL 12 Class -- | 4 or 8 or 16 | NIOS |  | Y | Y | Preliminary
Cyclone V E | I7 | DDR3L | Half Rate | Soft | Component | 2 Chip Selects | Any, | 300 | 533 | Up to 72 bits | x8 | SSTL 135 Class I/II | On-the-fly | NIOS |  | Y | Y | Preliminary
Cyclone V E | I7 | DDR3L | Half Rate | Soft | Component | 1 Chip Select | Any, | 300 | 533 | Up to 72 bits | x8 | SSTL 135 Class I/II | On-the-fly | NIOS |  | Y | Y | Preliminary
Cyclone V E | I7 | DDR3L | Full Rate | Hard | Component | 2 Chip Selects | Any, | 333 | 533 | Up to 40 bits | x8 | SSTL 135 Class I/II | On-the-fly | NIOS |  | Y | Y | Preliminary
Cyclone V E | I7 | DDR3L | Full Rate | Hard | Component | 1 Chip Select | Any, | 400 | 533 | Up to 40 bits | x8 | SSTL 135 Class I/II | On-the-fly | NIOS |  | Y | Y | Preliminary
Cyclone V E | I7 | DDR3 | Half Rate | Soft | Component | 2 Chip Selects | Any, | 300 | 533 | Up to 72 bits | x8 | SSTL 15 Class I/II | On-the-fly | NIOS |  | Y | Y | Preliminary
Cyclone V E | I7 | DDR3 | Half Rate | Soft | Component | 1 Chip Select | Any, | 300 | 533 | Up to 72 bits | x8 | SSTL 15 Class I/II | On-the-fly | NIOS |  | Y | Y | Preliminary
Cyclone V E | I7 | DDR3 | Full Rate | Hard | Component | 2 Chip Selects | Any, | 333 | 533 | Up to 40 bits | x8 | SSTL 15 Class I/II | On-the-fly | NIOS |  | Y | Y | Preliminary
Cyclone V E | I7 | DDR3 | Full Rate | Hard | Component | 1 Chip Select | Any, | 400 | 533 | Up to 40 bits | x8 | SSTL 15 Class I/II | On-the-fly | NIOS |  | Y | Y | Preliminary
Cyclone V E | I7 | DDR2 | Half Rate | Soft | UDIMM | Dual Rank | Any, | 300 | 400 | Up to 72 bits | x8 | SSTL 18 Class I/II | 4 or 8 | NIOS |  | Y | Y | Preliminary
Cyclone V E | I7 | DDR2 | Half Rate | Soft | UDIMM | Single Rank | Any, | 300 | 400 | Up to 72 bits | x8 | SSTL 18 Class I/II | 4 or 8 | NIOS |  | Y | Y | Preliminary
Cyclone V E | I7 | DDR2 | Half Rate | Soft | RDIMM | Dual Rank | Any, | 300 | 400 | Up to 72 bits | x8 | SSTL 18 Class I/II | 4 or 8 | NIOS |  | Y | Y | Preliminary
Cyclone V E | I7 | DDR2 | Half Rate | Soft | RDIMM | Single Rank | Any, | 300 | 400 | Up to 72 bits | x8 | SSTL 18 Class I/II | 4 or 8 | NIOS |  | Y | Y | Preliminary
Cyclone V E | I7 | DDR2 | Half Rate | Soft | Component | 2 Chip Selects | Any, | 300 | 400 | Up to 72 bits | x8 | SSTL 18 Class I/II | 4 or 8 | NIOS |  | Y | Y | Preliminary
Cyclone V E | I7 | DDR2 | Half Rate | Soft | Component | 1 Chip Select | Any, | 300 | 400 | Up to 72 bits | x8 | SSTL 18 Class I/II | 4 or 8 | NIOS |  | Y | Y | Preliminary
Cyclone V E | I7 | DDR2 | Full Rate | Hard | Component | 2 Chip Selects | Any, | 333 | 400 | Up to 40 bits | x8 | SSTL 18 Class I/II | 4 or 8 | NIOS |  | Y | Y | Preliminary
Cyclone V E | I7 | DDR2 | Full Rate | Hard | Component | 1 Chip Select | Any, | 400 |  | Up to 40 bits | x8 | SSTL 18 Class I/II | 4 or 8 | NIOS |  | Y | Y | Preliminary
Cyclone V E | C8 | LPDDR2 | Full Rate | Hard | Component | 1 Chip Select | Any, | 300 | 333 | Up to 40 bits | x8 | HSUL 12 Class -- | 4 or 8 or 16 | NIOS |  | Y | Y | Preliminary
Cyclone V E | C8 | DDR3L | Full Rate | Hard | Component | 2 Chip Selects | Any, | 300 | 533 | Up to 40 bits | x8 | SSTL 135 Class I/II | On-the-fly | NIOS |  | Y | Y | Preliminary
Cyclone V E | C8 | DDR3L | Full Rate | Hard | Component | 1 Chip Select | Any, | 333 | 533 | Up to 40 bits | x8 | SSTL 135 Class I/II | On-the-fly | NIOS |  | Y | Y | Preliminary
Cyclone V E | C8 | DDR3 | Full Rate | Hard | Component | 2 Chip Selects | Any, | 300 | 533 | Up to 40 bits | x8 | SSTL 15 Class I/II | On-the-fly | NIOS |  | Y | Y | Preliminary
Cyclone V E | C8 | DDR3 | Full Rate | Hard | Component | 1 Chip Select | Any, | 333 | 533 | Up to 40 bits | x8 | SSTL 15 Class I/II | On-the-fly | NIOS |  | Y | Y | Preliminary
Cyclone V E | C8 | DDR2 | Full Rate | Hard | Component | 2 Chip Selects | Any, | 300 | 400 | Up to 40 bits | x8 | SSTL 18 Class I/II | 4 or 8 | NIOS |  | Y | Y | Preliminary
Cyclone V E | C8 | DDR2 | Full Rate | Hard | Component | 1 Chip Select | Any, | 333 | 400 | Up to 40 bits | x8 | SSTL 18 Class I/II | 4 or 8 | NIOS |  | Y | Y | Preliminary
Cyclone V E | C7 | LPDDR2 | Half Rate | Soft | Component | 1 Chip Select | Any, | 300 | 333 | Up to 72 bits | x8 | HSUL 12 Class -- | 4 or 8 or 16 | NIOS |  | Y | Y | Preliminary
Cyclone V E | C7 | LPDDR2 | Full Rate | Hard | Component | 1 Chip Select | Any, | 333 |  | Up to 40 bits | x8 | HSUL 12 Class -- | 4 or 8 or 16 | NIOS |  | Y | Y | Preliminary
Cyclone V E | C7 | DDR3L | Half Rate | Soft | Component | 2 Chip Selects | Any, | 300 | 533 | Up to 72 bits | x8 | SSTL 135 Class I/II | On-the-fly | NIOS |  | Y | Y | Preliminary
Cyclone V E | C7 | DDR3L | Half Rate | Soft | Component | 1 Chip Select | Any, | 300 | 533 | Up to 72 bits | x8 | SSTL 135 Class I/II | On-the-fly | NIOS |  | Y | Y | Preliminary
Cyclone V E | C7 | DDR3L | Full Rate | Hard | Component | 2 Chip Selects | Any, | 333 | 533 | Up to 40 bits | x8 | SSTL 135 Class I/II | On-the-fly | NIOS |  | Y | Y | Preliminary
Cyclone V E | C7 | DDR3L | Full Rate | Hard | Component | 1 Chip Select | Any, | 400 | 533 | Up to 40 bits | x8 | SSTL 135 Class I/II | On-the-fly | NIOS |  | Y | Y | Preliminary
Cyclone V E | C7 | DDR3 | Half Rate | Soft | Component | 2 Chip Selects | Any, | 300 | 533 | Up to 72 bits | x8 | SSTL 15 Class I/II | On-the-fly | NIOS |  | Y | Y | Preliminary
Cyclone V E | C7 | DDR3 | Half Rate | Soft | Component | 1 Chip Select | Any, | 300 | 533 | Up to 72 bits | x8 | SSTL 15 Class I/II | On-the-fly | NIOS |  | Y | Y | Preliminary
Cyclone V E | C7 | DDR3 | Full Rate | Hard | Component | 2 Chip Selects | Any, | 333 | 533 | Up to 40 bits | x8 | SSTL 15 Class I/II | On-the-fly | NIOS |  | Y | Y | Preliminary
Cyclone V E | C7 | DDR3 | Full Rate | Hard | Component | 1 Chip Select | Any, | 400 | 533 | Up to 40 bits | x8 | SSTL 15 Class I/II | On-the-fly | NIOS |  | Y | Y | Preliminary
Cyclone V E | C7 | DDR2 | Half Rate | Soft | UDIMM | Dual Rank | Any, | 300 | 400 | Up to 72 bits | x8 | SSTL 18 Class I/II | 4 or 8 | NIOS |  | Y | Y | Preliminary
Cyclone V E | C7 | DDR2 | Half Rate | Soft | UDIMM | Single Rank | Any, | 300 | 400 | Up to 72 bits | x8 | SSTL 18 Class I/II | 4 or 8 | NIOS |  | Y | Y | Preliminary
Cyclone V E | C7 | DDR2 | Half Rate | Soft | RDIMM | Dual Rank | Any, | 300 | 400 | Up to 72 bits | x8 | SSTL 18 Class I/II | 4 or 8 | NIOS |  | Y | Y | Preliminary
Cyclone V E | C7 | DDR2 | Half Rate | Soft | RDIMM | Single Rank | Any, | 300 | 400 | Up to 72 bits | x8 | SSTL 18 Class I/II | 4 or 8 | NIOS |  | Y | Y | Preliminary
Cyclone V E | C7 | DDR2 | Half Rate | Soft | Component | 2 Chip Selects | Any, | 300 | 400 | Up to 72 bits | x8 | SSTL 18 Class I/II | 4 or 8 | NIOS |  | Y | Y | Preliminary
Cyclone V E | C7 | DDR2 | Half Rate | Soft | Component | 1 Chip Select | Any, | 300 | 400 | Up to 72 bits | x8 | SSTL 18 Class I/II | 4 or 8 | NIOS |  | Y | Y | Preliminary
Cyclone V E | C7 | DDR2 | Full Rate | Hard | Component | 2 Chip Selects | Any, | 333 | 400 | Up to 40 bits | x8 | SSTL 18 Class I/II | 4 or 8 | NIOS |  | Y | Y | Preliminary
Cyclone V E | C7 | DDR2 | Full Rate | Hard | Component | 1 Chip Select | Any, | 400 |  | Up to 40 bits | x8 | SSTL 18 Class I/II | 4 or 8 | NIOS |  | Y | Y | Preliminary
Cyclone V E | C6 | LPDDR2 | Half Rate | Soft | Component | 1 Chip Select | Any, | 300 | 333 | Up to 72 bits | x8 | HSUL 12 Class -- | 4 or 8 or 16 | NIOS |  | Y | Y | Preliminary
Cyclone V E | C6 | LPDDR2 | Full Rate | Hard | Component | 1 Chip Select | Any, | 333 |  | Up to 40 bits | x8 | HSUL 12 Class -- | 4 or 8 or 16 | NIOS |  | Y | Y | Preliminary
Cyclone V E | C6 | DDR3L | Half Rate | Soft | Component | 2 Chip Selects | Any, | 300 | 533 | Up to 72 bits | x8 | SSTL 135 Class I/II | On-the-fly | NIOS |  | Y | Y | Preliminary
Cyclone V E | C6 | DDR3L | Half Rate | Soft | Component | 1 Chip Select | Any, | 300 | 533 | Up to 72 bits | x8 | SSTL 135 Class I/II | On-the-fly | NIOS |  | Y | Y | Preliminary
Cyclone V E | C6 | DDR3L | Full Rate | Hard | Component | 2 Chip Selects | Any, | 400 | 533 | Up to 40 bits | x8 | SSTL 135 Class I/II | On-the-fly | NIOS |  | Y | Y | Preliminary
Cyclone V E | C6 | DDR3L | Full Rate | Hard | Component | 1 Chip Select | Any, | 400 | 533 | Up to 40 bits | x8 | SSTL 135 Class I/II | On-the-fly | NIOS |  | Y | Y | Preliminary
Cyclone V E | C6 | DDR3 | Half Rate | Soft | Component | 2 Chip Selects | Any, | 300 | 533 | Up to 72 bits | x8 | SSTL 15 Class I/II | On-the-fly | NIOS |  | Y | Y | Preliminary
Cyclone V E | C6 | DDR3 | Half Rate | Soft | Component | 1 Chip Select | Any, | 300 | 533 | Up to 72 bits | x8 | SSTL 15 Class I/II | On-the-fly | NIOS |  | Y | Y | Preliminary
Cyclone V E | C6 | DDR3 | Full Rate | Hard | Component | 2 Chip Selects | Any, | 400 | 533 | Up to 40 bits | x8 | SSTL 15 Class I/II | On-the-fly | NIOS |  | Y | Y | Preliminary
Cyclone V E | C6 | DDR3 | Full Rate | Hard | Component | 1 Chip Select | Any, | 400 | 533 | Up to 40 bits | x8 | SSTL 15 Class I/II | On-the-fly | NIOS |  | Y | Y | Preliminary
Cyclone V E | C6 | DDR2 | Half Rate | Soft | UDIMM | Dual Rank | Any, | 300 | 400 | Up to 72 bits | x8 | SSTL 18 Class I/II | 4 or 8 | NIOS |  | Y | Y | Preliminary
Cyclone V E | C6 | DDR2 | Half Rate | Soft | UDIMM | Single Rank | Any, | 300 | 400 | Up to 72 bits | x8 | SSTL 18 Class I/II | 4 or 8 | NIOS |  | Y | Y | Preliminary
Cyclone V E | C6 | DDR2 | Half Rate | Soft | RDIMM | Dual Rank | Any, | 300 | 400 | Up to 72 bits | x8 | SSTL 18 Class I/II | 4 or 8 | NIOS |  | Y | Y | Preliminary
Cyclone V E | C6 | DDR2 | Half Rate | Soft | RDIMM | Single Rank | Any, | 300 | 400 | Up to 72 bits | x8 | SSTL 18 Class I/II | 4 or 8 | NIOS |  | Y | Y | Preliminary
Cyclone V E | C6 | DDR2 | Half Rate | Soft | Component | 2 Chip Selects | Any, | 300 | 400 | Up to 72 bits | x8 | SSTL 18 Class I/II | 4 or 8 | NIOS |  | Y | Y | Preliminary
Cyclone V E | C6 | DDR2 | Half Rate | Soft | Component | 1 Chip Select | Any, | 300 | 400 | Up to 72 bits | x8 | SSTL 18 Class I/II | 4 or 8 | NIOS |  | Y | Y | Preliminary
Cyclone V E | C6 | DDR2 | Full Rate | Hard | Component | 2 Chip Selects | Any, | 400 |  | Up to 40 bits | x8 | SSTL 18 Class I/II | 4 or 8 | NIOS |  | Y | Y | Preliminary
Cyclone V E | C6 | DDR2 | Full Rate | Hard | Component | 1 Chip Select | Any, | 400 |  | Up to 40 bits | x8 | SSTL 18 Class I/II | 4 or 8 | NIOS |  | Y | Y | Preliminary
Cyclone V E | A7 | LPDDR2 | Half Rate | Soft | Component | 1 Chip Select | Any, | 300 | 333 | Up to 72 bits | x8 | HSUL 12 Class -- | 4 or 8 or 16 | NIOS |  | Y | Y | Preliminary
Cyclone V E | A7 | LPDDR2 | Full Rate | Hard | Component | 1 Chip Select | Any, | 333 |  | Up to 40 bits | x8 | HSUL 12 Class -- | 4 or 8 or 16 | NIOS |  | Y | Y | Preliminary
Cyclone V E | A7 | DDR3L | Half Rate | Soft | Component | 2 Chip Selects | Any, | 300 | 533 | Up to 72 bits | x8 | SSTL 135 Class I/II | On-the-fly | NIOS |  | Y | Y | Preliminary
Cyclone V E | A7 | DDR3L | Half Rate | Soft | Component | 1 Chip Select | Any, | 300 | 533 | Up to 72 bits | x8 | SSTL 135 Class I/II | On-the-fly | NIOS |  | Y | Y | Preliminary
Cyclone V E | A7 | DDR3L | Full Rate | Hard | Component | 2 Chip Selects | Any, | 333 | 533 | Up to 40 bits | x8 | SSTL 135 Class I/II | On-the-fly | NIOS |  | Y | Y | Preliminary
Cyclone V E | A7 | DDR3L | Full Rate | Hard | Component | 1 Chip Select | Any, | 400 | 533 | Up to 40 bits | x8 | SSTL 135 Class I/II | On-the-fly | NIOS |  | Y | Y | Preliminary
Cyclone V E | A7 | DDR3 | Half Rate | Soft | Component | 2 Chip Selects | Any, | 300 | 533 | Up to 72 bits | x8 | SSTL 15 Class I/II | On-the-fly | NIOS |  | Y | Y | Preliminary
Cyclone V E | A7 | DDR3 | Half Rate | Soft | Component | 1 Chip Select | Any, | 300 | 533 | Up to 72 bits | x8 | SSTL 15 Class I/II | On-the-fly | NIOS |  | Y | Y | Preliminary
Cyclone V E | A7 | DDR3 | Full Rate | Hard | Component | 2 Chip Selects | Any, | 333 | 533 | Up to 40 bits | x8 | SSTL 15 Class I/II | On-the-fly | NIOS |  | Y | Y | Preliminary
Cyclone V E | A7 | DDR3 | Full Rate | Hard | Component | 1 Chip Select | Any, | 400 | 533 | Up to 40 bits | x8 | SSTL 15 Class I/II | On-the-fly | NIOS |  | Y | Y | Preliminary
Cyclone V E | A7 | DDR2 | Half Rate | Soft | UDIMM | Dual Rank | Any, | 300 | 400 | Up to 72 bits | x8 | SSTL 18 Class I/II | 4 or 8 | NIOS |  | Y | Y | Preliminary
Cyclone V E | A7 | DDR2 | Half Rate | Soft | UDIMM | Single Rank | Any, | 300 | 400 | Up to 72 bits | x8 | SSTL 18 Class I/II | 4 or 8 | NIOS |  | Y | Y | Preliminary
Cyclone V E | A7 | DDR2 | Half Rate | Soft | RDIMM | Dual Rank | Any, | 300 | 400 | Up to 72 bits | x8 | SSTL 18 Class I/II | 4 or 8 | NIOS |  | Y | Y | Preliminary
Cyclone V E | A7 | DDR2 | Half Rate | Soft | RDIMM | Single Rank | Any, | 300 | 400 | Up to 72 bits | x8 | SSTL 18 Class I/II | 4 or 8 | NIOS |  | Y | Y | Preliminary
Cyclone V E | A7 | DDR2 | Half Rate | Soft | Component | 2 Chip Selects | Any, | 300 | 400 | Up to 72 bits | x8 | SSTL 18 Class I/II | 4 or 8 | NIOS |  | Y | Y | Preliminary
Cyclone V E | A7 | DDR2 | Half Rate | Soft | Component | 1 Chip Select | Any, | 300 | 400 | Up to 72 bits | x8 | SSTL 18 Class I/II | 4 or 8 | NIOS |  | Y | Y | Preliminary
Cyclone V E | A7 | DDR2 | Full Rate | Hard | Component | 2 Chip Selects | Any, | 333 | 400 | Up to 40 bits | x8 | SSTL 18 Class I/II | 4 or 8 | NIOS |  | Y | Y | Preliminary
Cyclone V E | A7 | DDR2 | Full Rate | Hard | Component | 1 Chip Select | Any, | 400 |  | Up to 40 bits | x8 | SSTL 18 Class I/II | 4 or 8 | NIOS |  | Y | Y | Preliminary
Arria V GZ | I4 | RLDRAMII (Common I/O) | Half Rate | Soft | Component | 1 Chip Select | Any, | 300 |  | Up to 9 bits | x9 | HSTL 18 Class I/II | 8 | RTL |  |  | Y | Preliminary
Arria V GZ | I4 | RLDRAMII (Common I/O) | Half Rate | Soft | Component | 1 Chip Select | Any, | 300 |  | Up to 9 bits | x9 | HSTL 18 Class I/II | 4 | RTL |  |  | Y | Preliminary
Arria V GZ | I4 | RLDRAMII (Common I/O) | Half Rate | Soft | Component | 1 Chip Select | Any, | 300 |  | Up to 9 bits | x9 | HSTL 15 Class I/II | 8 | RTL |  |  | Y | Preliminary
Arria V GZ | I4 | RLDRAMII (Common I/O) | Half Rate | Soft | Component | 1 Chip Select | Any, | 300 |  | Up to 9 bits | x9 | HSTL 15 Class I/II | 4 | RTL |  |  | Y | Preliminary
Arria V GZ | I4 | RLDRAMII (Common I/O) | Half Rate | Soft | Component | 1 Chip Select | Any, | 300 |  | Up to 18 bits | x9 | HSTL 18 Class I/II | 8 | RTL |  |  | Y | Preliminary
Arria V GZ | I4 | RLDRAMII (Common I/O) | Half Rate | Soft | Component | 1 Chip Select | Any, | 300 |  | Up to 18 bits | x9 | HSTL 18 Class I/II | 4 | RTL |  |  | Y | Preliminary
Arria V GZ | I4 | RLDRAMII (Common I/O) | Half Rate | Soft | Component | 1 Chip Select | Any, | 300 |  | Up to 18 bits | x9 | HSTL 15 Class I/II | 8 | RTL |  |  | Y | Preliminary
Arria V GZ | I4 | RLDRAMII (Common I/O) | Half Rate | Soft | Component | 1 Chip Select | Any, | 300 |  | Up to 18 bits | x9 | HSTL 15 Class I/II | 4 | RTL |  |  | Y | Preliminary
Arria V GZ | I4 | RLDRAMII (Common I/O) | Half Rate | Soft | Component | 1 Chip Select | Any, | 300 |  | Up to 72 bits | x36 | HSTL 18 Class I/II | 8 | RTL |  |  | Y | Preliminary
Arria V GZ | I4 | RLDRAMII (Common I/O) | Half Rate | Soft | Component | 1 Chip Select | Any, | 300 |  | Up to 72 bits | x36 | HSTL 18 Class I/II | 4 | RTL |  |  | Y | Preliminary
Arria V GZ | I4 | RLDRAMII (Common I/O) | Half Rate | Soft | Component | 1 Chip Select | Any, | 300 |  | Up to 72 bits | x36 | HSTL 15 Class I/II | 8 | RTL |  |  | Y | Preliminary
Arria V GZ | I4 | RLDRAMII (Common I/O) | Half Rate | Soft | Component | 1 Chip Select | Any, | 300 |  | Up to 72 bits | x36 | HSTL 15 Class I/II | 4 | RTL |  |  | Y | Preliminary
Arria V GZ | I4 | RLDRAMII (Common I/O) | Half Rate | Soft | Component | 1 Chip Select | Any, | 300 |  | Up to 36 bits | x36 | HSTL 18 Class I/II | 8 | RTL |  |  | Y | Preliminary
Arria V GZ | I4 | RLDRAMII (Common I/O) | Half Rate | Soft | Component | 1 Chip Select | Any, | 300 |  | Up to 36 bits | x36 | HSTL 18 Class I/II | 4 | RTL |  |  | Y | Preliminary
Arria V GZ | I4 | RLDRAMII (Common I/O) | Half Rate | Soft | Component | 1 Chip Select | Any, | 300 |  | Up to 36 bits | x36 | HSTL 15 Class I/II | 8 | RTL |  |  | Y | Preliminary
Arria V GZ | I4 | RLDRAMII (Common I/O) | Half Rate | Soft | Component | 1 Chip Select | Any, | 300 |  | Up to 36 bits | x36 | HSTL 15 Class I/II | 4 | RTL |  |  | Y | Preliminary
Arria V GZ | I4 | RLDRAMII (Common I/O) | Half Rate | Soft | Component | 1 Chip Select | Any, | 300 |  | Up to 36 bits | x18 | HSTL 18 Class I/II | 8 | RTL |  |  | Y | Preliminary
Arria V GZ | I4 | RLDRAMII (Common I/O) | Half Rate | Soft | Component | 1 Chip Select | Any, | 300 |  | Up to 36 bits | x18 | HSTL 18 Class I/II | 4 | RTL |  |  | Y | Preliminary
Arria V GZ | I4 | RLDRAMII (Common I/O) | Half Rate | Soft | Component | 1 Chip Select | Any, | 300 |  | Up to 36 bits | x18 | HSTL 15 Class I/II | 8 | RTL |  |  | Y | Preliminary
Arria V GZ | I4 | RLDRAMII (Common I/O) | Half Rate | Soft | Component | 1 Chip Select | Any, | 300 |  | Up to 36 bits | x18 | HSTL 15 Class I/II | 4 | RTL |  |  | Y | Preliminary
Arria V GZ | I4 | RLDRAMII (Common I/O) | Half Rate | Soft | Component | 1 Chip Select | Any, | 300 |  | Up to 18 bits | x18 | HSTL 18 Class I/II | 8 | RTL |  |  | Y | Preliminary
Arria V GZ | I4 | RLDRAMII (Common I/O) | Half Rate | Soft | Component | 1 Chip Select | Any, | 300 |  | Up to 18 bits | x18 | HSTL 18 Class I/II | 4 | RTL |  |  | Y | Preliminary
Arria V GZ | I4 | RLDRAMII (Common I/O) | Half Rate | Soft | Component | 1 Chip Select | Any, | 300 |  | Up to 18 bits | x18 | HSTL 15 Class I/II | 8 | RTL |  |  | Y | Preliminary
Arria V GZ | I4 | RLDRAMII (Common I/O) | Half Rate | Soft | Component | 1 Chip Select | Any, | 300 |  | Up to 18 bits | x18 | HSTL 15 Class I/II | 4 | RTL |  |  | Y | Preliminary
Arria V GZ | I4 | RLDRAMII (Common I/O) | Half Rate | Soft | Component | 1 Chip Select | Any, | 300 |  | Up to 9 bits | x9 | HSTL 18 Class I/II | 8 | NIOS |  |  | Y | Preliminary
Arria V GZ | I4 | RLDRAMII (Common I/O) | Half Rate | Soft | Component | 1 Chip Select | Any, | 300 |  | Up to 9 bits | x9 | HSTL 18 Class I/II | 4 | NIOS |  |  | Y | Preliminary
Arria V GZ | I4 | RLDRAMII (Common I/O) | Half Rate | Soft | Component | 1 Chip Select | Any, | 300 |  | Up to 9 bits | x9 | HSTL 15 Class I/II | 8 | NIOS |  |  | Y | Preliminary
Arria V GZ | I4 | RLDRAMII (Common I/O) | Half Rate | Soft | Component | 1 Chip Select | Any, | 300 |  | Up to 9 bits | x9 | HSTL 15 Class I/II | 4 | NIOS |  |  | Y | Preliminary
Arria V GZ | I4 | RLDRAMII (Common I/O) | Half Rate | Soft | Component | 1 Chip Select | Any, | 300 |  | Up to 18 bits | x9 | HSTL 18 Class I/II | 8 | NIOS |  |  | Y | Preliminary
Arria V GZ | I4 | RLDRAMII (Common I/O) | Half Rate | Soft | Component | 1 Chip Select | Any, | 300 |  | Up to 18 bits | x9 | HSTL 15 Class I/II | 8 | NIOS |  |  | Y | Preliminary
Arria V GZ | I4 | RLDRAMII (Common I/O) | Half Rate | Soft | Component | 1 Chip Select | Any, | 300 |  | Up to 72 bits | x36 | HSTL 18 Class I/II | 8 | NIOS |  |  | Y | Preliminary
Arria V GZ | I4 | RLDRAMII (Common I/O) | Half Rate | Soft | Component | 1 Chip Select | Any, | 300 |  | Up to 72 bits | x36 | HSTL 18 Class I/II | 4 | NIOS |  |  | Y | Preliminary
Arria V GZ | I4 | RLDRAMII (Common I/O) | Half Rate | Soft | Component | 1 Chip Select | Any, | 300 |  | Up to 72 bits | x36 | HSTL 15 Class I/II | 8 | NIOS |  |  | Y | Preliminary
Arria V GZ | I4 | RLDRAMII (Common I/O) | Half Rate | Soft | Component | 1 Chip Select | Any, | 300 |  | Up to 72 bits | x36 | HSTL 15 Class I/II | 4 | NIOS |  |  | Y | Preliminary
Arria V GZ | I4 | RLDRAMII (Common I/O) | Half Rate | Soft | Component | 1 Chip Select | Any, | 300 |  | Up to 36 bits | x36 | HSTL 18 Class I/II | 8 | NIOS |  |  | Y | Preliminary
Arria V GZ | I4 | RLDRAMII (Common I/O) | Half Rate | Soft | Component | 1 Chip Select | Any, | 300 |  | Up to 36 bits | x36 | HSTL 18 Class I/II | 4 | NIOS |  |  | Y | Preliminary
Arria V GZ | I4 | RLDRAMII (Common I/O) | Half Rate | Soft | Component | 1 Chip Select | Any, | 300 |  | Up to 36 bits | x36 | HSTL 15 Class I/II | 8 | NIOS |  |  | Y | Preliminary
Arria V GZ | I4 | RLDRAMII (Common I/O) | Half Rate | Soft | Component | 1 Chip Select | Any, | 300 |  | Up to 36 bits | x36 | HSTL 15 Class I/II | 4 | NIOS |  |  | Y | Preliminary
Arria V GZ | I4 | RLDRAMII (Common I/O) | Half Rate | Soft | Component | 1 Chip Select | Any, | 300 |  | Up to 36 bits | x18 | HSTL 18 Class I/II | 8 | NIOS |  |  | Y | Preliminary
Arria V GZ | I4 | RLDRAMII (Common I/O) | Half Rate | Soft | Component | 1 Chip Select | Any, | 300 |  | Up to 36 bits | x18 | HSTL 18 Class I/II | 4 | NIOS |  |  | Y | Preliminary
Arria V GZ | I4 | RLDRAMII (Common I/O) | Half Rate | Soft | Component | 1 Chip Select | Any, | 300 |  | Up to 36 bits | x18 | HSTL 15 Class I/II | 8 | NIOS |  |  | Y | Preliminary
Arria V GZ | I4 | RLDRAMII (Common I/O) | Half Rate | Soft | Component | 1 Chip Select | Any, | 300 |  | Up to 36 bits | x18 | HSTL 15 Class I/II | 4 | NIOS |  |  | Y | Preliminary
Arria V GZ | I4 | RLDRAMII (Common I/O) | Half Rate | Soft | Component | 1 Chip Select | Any, | 300 |  | Up to 18 bits | x18 | HSTL 18 Class I/II | 8 | NIOS |  |  | Y | Preliminary
Arria V GZ | I4 | RLDRAMII (Common I/O) | Half Rate | Soft | Component | 1 Chip Select | Any, | 300 |  | Up to 18 bits | x18 | HSTL 18 Class I/II | 4 | NIOS |  |  | Y | Preliminary
Arria V GZ | I4 | RLDRAMII (Common I/O) | Half Rate | Soft | Component | 1 Chip Select | Any, | 300 |  | Up to 18 bits | x18 | HSTL 15 Class I/II | 8 | NIOS |  |  | Y | Preliminary
Arria V GZ | I4 | RLDRAMII (Common I/O) | Half Rate | Soft | Component | 1 Chip Select | Any, | 300 |  | Up to 18 bits | x18 | HSTL 15 Class I/II | 4 | NIOS |  |  | Y | Preliminary
Arria V GZ | I4 | RLDRAMII (Common I/O) | Full Rate | Soft | Component | 1 Chip Select | Any, | 233 |  | Up to 9 bits | x9 | HSTL 18 Class I/II | 8 | RTL |  |  | Y | Preliminary
Arria V GZ | I4 | RLDRAMII (Common I/O) | Full Rate | Soft | Component | 1 Chip Select | Any, | 233 |  | Up to 9 bits | x9 | HSTL 18 Class I/II | 4 | RTL |  |  | Y | Preliminary
Arria V GZ | I4 | RLDRAMII (Common I/O) | Full Rate | Soft | Component | 1 Chip Select | Any, | 233 |  | Up to 9 bits | x9 | HSTL 18 Class I/II | 2 | RTL |  |  | Y | Preliminary
Arria V GZ | I4 | RLDRAMII (Common I/O) | Full Rate | Soft | Component | 1 Chip Select | Any, | 233 |  | Up to 9 bits | x9 | HSTL 15 Class I/II | 8 | RTL |  |  | Y | Preliminary
Arria V GZ | I4 | RLDRAMII (Common I/O) | Full Rate | Soft | Component | 1 Chip Select | Any, | 233 |  | Up to 9 bits | x9 | HSTL 15 Class I/II | 4 | RTL |  |  | Y | Preliminary
Arria V GZ | I4 | RLDRAMII (Common I/O) | Full Rate | Soft | Component | 1 Chip Select | Any, | 233 |  | Up to 9 bits | x9 | HSTL 15 Class I/II | 2 | RTL |  |  | Y | Preliminary
Arria V GZ | I4 | RLDRAMII (Common I/O) | Full Rate | Soft | Component | 1 Chip Select | Any, | 233 |  | Up to 18 bits | x9 | HSTL 18 Class I/II | 8 | RTL |  |  | Y | Preliminary
Arria V GZ | I4 | RLDRAMII (Common I/O) | Full Rate | Soft | Component | 1 Chip Select | Any, | 233 |  | Up to 18 bits | x9 | HSTL 18 Class I/II | 4 | RTL |  |  | Y | Preliminary
Arria V GZ | I4 | RLDRAMII (Common I/O) | Full Rate | Soft | Component | 1 Chip Select | Any, | 233 |  | Up to 18 bits | x9 | HSTL 18 Class I/II | 2 | RTL |  |  | Y | Preliminary
Arria V GZ | I4 | RLDRAMII (Common I/O) | Full Rate | Soft | Component | 1 Chip Select | Any, | 233 |  | Up to 18 bits | x9 | HSTL 15 Class I/II | 8 | RTL |  |  | Y | Preliminary
Arria V GZ | I4 | RLDRAMII (Common I/O) | Full Rate | Soft | Component | 1 Chip Select | Any, | 233 |  | Up to 18 bits | x9 | HSTL 15 Class I/II | 4 | RTL |  |  | Y | Preliminary
Arria V GZ | I4 | RLDRAMII (Common I/O) | Full Rate | Soft | Component | 1 Chip Select | Any, | 233 |  | Up to 18 bits | x9 | HSTL 15 Class I/II | 2 | RTL |  |  | Y | Preliminary
Arria V GZ | I4 | RLDRAMII (Common I/O) | Full Rate | Soft | Component | 1 Chip Select | Any, | 233 |  | Up to 72 bits | x36 | HSTL 18 Class I/II | 8 | RTL |  |  | Y | Preliminary
Arria V GZ | I4 | RLDRAMII (Common I/O) | Full Rate | Soft | Component | 1 Chip Select | Any, | 233 |  | Up to 72 bits | x36 | HSTL 18 Class I/II | 4 | RTL |  |  | Y | Preliminary
Arria V GZ | I4 | RLDRAMII (Common I/O) | Full Rate | Soft | Component | 1 Chip Select | Any, | 233 |  | Up to 72 bits | x36 | HSTL 18 Class I/II | 2 | RTL |  |  | Y | Preliminary
Arria V GZ | I4 | RLDRAMII (Common I/O) | Full Rate | Soft | Component | 1 Chip Select | Any, | 233 |  | Up to 72 bits | x36 | HSTL 15 Class I/II | 8 | RTL |  |  | Y | Preliminary
Arria V GZ | I4 | RLDRAMII (Common I/O) | Full Rate | Soft | Component | 1 Chip Select | Any, | 233 |  | Up to 72 bits | x36 | HSTL 15 Class I/II | 4 | RTL |  |  | Y | Preliminary
Arria V GZ | I4 | RLDRAMII (Common I/O) | Full Rate | Soft | Component | 1 Chip Select | Any, | 233 |  | Up to 72 bits | x36 | HSTL 15 Class I/II | 2 | RTL |  |  | Y | Preliminary
Arria V GZ | I4 | RLDRAMII (Common I/O) | Full Rate | Soft | Component | 1 Chip Select | Any, | 233 |  | Up to 36 bits | x36 | HSTL 18 Class I/II | 8 | RTL |  |  | Y | Preliminary
Arria V GZ | I4 | RLDRAMII (Common I/O) | Full Rate | Soft | Component | 1 Chip Select | Any, | 233 |  | Up to 36 bits | x36 | HSTL 18 Class I/II | 4 | RTL |  |  | Y | Preliminary
Arria V GZ | I4 | RLDRAMII (Common I/O) | Full Rate | Soft | Component | 1 Chip Select | Any, | 233 |  | Up to 36 bits | x36 | HSTL 18 Class I/II | 2 | RTL |  |  | Y | Preliminary
Arria V GZ | I4 | RLDRAMII (Common I/O) | Full Rate | Soft | Component | 1 Chip Select | Any, | 233 |  | Up to 36 bits | x36 | HSTL 15 Class I/II | 8 | RTL |  |  | Y | Preliminary
Arria V GZ | I4 | RLDRAMII (Common I/O) | Full Rate | Soft | Component | 1 Chip Select | Any, | 233 |  | Up to 36 bits | x36 | HSTL 15 Class I/II | 4 | RTL |  |  | Y | Preliminary
Arria V GZ | I4 | RLDRAMII (Common I/O) | Full Rate | Soft | Component | 1 Chip Select | Any, | 233 |  | Up to 36 bits | x36 | HSTL 15 Class I/II | 2 | RTL |  |  | Y | Preliminary
Arria V GZ | I4 | RLDRAMII (Common I/O) | Full Rate | Soft | Component | 1 Chip Select | Any, | 233 |  | Up to 36 bits | x18 | HSTL 18 Class I/II | 8 | RTL |  |  | Y | Preliminary
Arria V GZ | I4 | RLDRAMII (Common I/O) | Full Rate | Soft | Component | 1 Chip Select | Any, | 233 |  | Up to 36 bits | x18 | HSTL 18 Class I/II | 4 | RTL |  |  | Y | Preliminary
Arria V GZ | I4 | RLDRAMII (Common I/O) | Full Rate | Soft | Component | 1 Chip Select | Any, | 233 |  | Up to 36 bits | x18 | HSTL 18 Class I/II | 2 | RTL |  |  | Y | Preliminary
Arria V GZ | I4 | RLDRAMII (Common I/O) | Full Rate | Soft | Component | 1 Chip Select | Any, | 233 |  | Up to 36 bits | x18 | HSTL 15 Class I/II | 8 | RTL |  |  | Y | Preliminary
Arria V GZ | I4 | RLDRAMII (Common I/O) | Full Rate | Soft | Component | 1 Chip Select | Any, | 233 |  | Up to 36 bits | x18 | HSTL 15 Class I/II | 4 | RTL |  |  | Y | Preliminary
Arria V GZ | I4 | RLDRAMII (Common I/O) | Full Rate | Soft | Component | 1 Chip Select | Any, | 233 |  | Up to 36 bits | x18 | HSTL 15 Class I/II | 2 | RTL |  |  | Y | Preliminary
Arria V GZ | I4 | RLDRAMII (Common I/O) | Full Rate | Soft | Component | 1 Chip Select | Any, | 233 |  | Up to 18 bits | x18 | HSTL 18 Class I/II | 8 | RTL |  |  | Y | Preliminary
Arria V GZ | I4 | RLDRAMII (Common I/O) | Full Rate | Soft | Component | 1 Chip Select | Any, | 233 |  | Up to 18 bits | x18 | HSTL 18 Class I/II | 4 | RTL |  |  | Y | Preliminary
Arria V GZ | I4 | RLDRAMII (Common I/O) | Full Rate | Soft | Component | 1 Chip Select | Any, | 233 |  | Up to 18 bits | x18 | HSTL 18 Class I/II | 2 | RTL |  |  | Y | Preliminary
Arria V GZ | I4 | RLDRAMII (Common I/O) | Full Rate | Soft | Component | 1 Chip Select | Any, | 233 |  | Up to 18 bits | x18 | HSTL 15 Class I/II | 8 | RTL |  |  | Y | Preliminary
Arria V GZ | I4 | RLDRAMII (Common I/O) | Full Rate | Soft | Component | 1 Chip Select | Any, | 233 |  | Up to 18 bits | x18 | HSTL 15 Class I/II | 4 | RTL |  |  | Y | Preliminary
Arria V GZ | I4 | RLDRAMII (Common I/O) | Full Rate | Soft | Component | 1 Chip Select | Any, | 233 |  | Up to 18 bits | x18 | HSTL 15 Class I/II | 2 | RTL |  |  | Y | Preliminary
Arria V GZ | I4 | RLDRAM3 | Quarter Rate | Soft | Component | 1 Chip Select | Any, | 533 |  | Up to 72 bits | x36 | HSTL 12/SSTL 12 Class I | 4 | NIOS |  |  | Y | Preliminary
Arria V GZ | I4 | RLDRAM3 | Quarter Rate | Soft | Component | 1 Chip Select | Any, | 533 |  | Up to 72 bits | x36 | HSTL 12/SSTL 12 Class I | 2 | NIOS |  |  | Y | Preliminary
Arria V GZ | I4 | RLDRAM3 | Quarter Rate | Soft | Component | 1 Chip Select | Any, | 533 |  | Up to 36 bits | x36 | HSTL 12/SSTL 12 Class I | 4 | NIOS |  |  | Y | Preliminary
Arria V GZ | I4 | RLDRAM3 | Quarter Rate | Soft | Component | 1 Chip Select | Any, | 533 |  | Up to 36 bits | x36 | HSTL 12/SSTL 12 Class I | 2 | NIOS |  |  | Y | Preliminary
Arria V GZ | I4 | RLDRAM3 | Quarter Rate | Soft | Component | 1 Chip Select | Any, | 533 |  | Up to 36 bits | x18 | HSTL 12/SSTL 12 Class I | 8 | NIOS |  |  | Y | Preliminary
Arria V GZ | I4 | RLDRAM3 | Quarter Rate | Soft | Component | 1 Chip Select | Any, | 533 |  | Up to 36 bits | x18 | HSTL 12/SSTL 12 Class I | 4 | NIOS |  |  | Y | Preliminary
Arria V GZ | I4 | RLDRAM3 | Quarter Rate | Soft | Component | 1 Chip Select | Any, | 533 |  | Up to 36 bits | x18 | HSTL 12/SSTL 12 Class I | 2 | NIOS |  |  | Y | Preliminary
Arria V GZ | I4 | RLDRAM3 | Quarter Rate | Soft | Component | 1 Chip Select | Any, | 533 |  | Up to 18 bits | x18 | HSTL 12/SSTL 12 Class I | 8 | NIOS |  |  | Y | Preliminary
Arria V GZ | I4 | RLDRAM3 | Quarter Rate | Soft | Component | 1 Chip Select | Any, | 533 |  | Up to 18 bits | x18 | HSTL 12/SSTL 12 Class I | 4 | NIOS |  |  | Y | Preliminary
Arria V GZ | I4 | RLDRAM3 | Quarter Rate | Soft | Component | 1 Chip Select | Any, | 533 |  | Up to 18 bits | x18 | HSTL 12/SSTL 12 Class I | 2 | NIOS |  |  | Y | Preliminary
Arria V GZ | I4 | RLDRAM3 | Half Rate | Soft | Component | 1 Chip Select | Any, | 400 |  | Up to 72 bits | x36 | HSTL 12/SSTL 12 Class I | 4 | NIOS |  |  | Y | Preliminary
Arria V GZ | I4 | RLDRAM3 | Half Rate | Soft | Component | 1 Chip Select | Any, | 400 |  | Up to 72 bits | x36 | HSTL 12/SSTL 12 Class I | 2 | NIOS |  |  | Y | Preliminary
Arria V GZ | I4 | RLDRAM3 | Half Rate | Soft | Component | 1 Chip Select | Any, | 400 |  | Up to 36 bits | x36 | HSTL 12/SSTL 12 Class I | 4 | NIOS |  |  | Y | Preliminary
Arria V GZ | I4 | RLDRAM3 | Half Rate | Soft | Component | 1 Chip Select | Any, | 400 |  | Up to 36 bits | x36 | HSTL 12/SSTL 12 Class I | 2 | NIOS |  |  | Y | Preliminary
Arria V GZ | I4 | RLDRAM3 | Half Rate | Soft | Component | 1 Chip Select | Any, | 400 |  | Up to 36 bits | x18 | HSTL 12/SSTL 12 Class I | 8 | NIOS |  |  | Y | Preliminary
Arria V GZ | I4 | RLDRAM3 | Half Rate | Soft | Component | 1 Chip Select | Any, | 400 |  | Up to 36 bits | x18 | HSTL 12/SSTL 12 Class I | 4 | NIOS |  |  | Y | Preliminary
Arria V GZ | I4 | RLDRAM3 | Half Rate | Soft | Component | 1 Chip Select | Any, | 400 |  | Up to 36 bits | x18 | HSTL 12/SSTL 12 Class I | 2 | NIOS |  |  | Y | Preliminary
Arria V GZ | I4 | RLDRAM3 | Half Rate | Soft | Component | 1 Chip Select | Any, | 400 |  | Up to 18 bits | x18 | HSTL 12/SSTL 12 Class I | 8 | NIOS |  |  | Y | Preliminary
Arria V GZ | I4 | RLDRAM3 | Half Rate | Soft | Component | 1 Chip Select | Any, | 400 |  | Up to 18 bits | x18 | HSTL 12/SSTL 12 Class I | 4 | NIOS |  |  | Y | Preliminary
Arria V GZ | I4 | RLDRAM3 | Half Rate | Soft | Component | 1 Chip Select | Any, | 400 |  | Up to 18 bits | x18 | HSTL 12/SSTL 12 Class I | 2 | NIOS |  |  | Y | Preliminary
Arria V GZ | I4 | QDRII | Half Rate | Soft | Component | 1 Chip Select | Any, | 300 |  | Up to 9 bits | x9 | HSTL 18 Class I/II | 4 | RTL | 1.5 |  |  | Preliminary
Arria V GZ | I4 | QDRII | Half Rate | Soft | Component | 1 Chip Select | Any, | 300 |  | Up to 9 bits | x9 | HSTL 15 Class I/II | 4 | RTL | 1.5 |  |  | Preliminary
Arria V GZ | I4 | QDRII | Half Rate | Soft | Component | 1 Chip Select | Any, | 300 |  | Up to 18 bits | x9 | HSTL 18 Class I/II | 4 | RTL | 1.5 |  |  | Preliminary
Arria V GZ | I4 | QDRII | Half Rate | Soft | Component | 1 Chip Select | Any, | 300 |  | Up to 18 bits | x9 | HSTL 15 Class I/II | 4 | RTL | 1.5 |  |  | Preliminary
Arria V GZ | I4 | QDRII | Half Rate | Soft | Component | 1 Chip Select | Any, | 300 |  | Up to 18 bits | x18 | HSTL 18 Class I/II | 4 | RTL | 1.5 |  |  | Preliminary
Arria V GZ | I4 | QDRII | Half Rate | Soft | Component | 1 Chip Select | Any, | 300 |  | Up to 18 bits | x18 | HSTL 15 Class I/II | 4 | RTL | 1.5 |  |  | Preliminary
Arria V GZ | I4 | QDRII | Half Rate | Soft | Component | 1 Chip Select | Any, | 300 |  | Up to 9 bits | x9 | HSTL 18 Class I/II | 4 | NIOS | 1.5 |  |  | Preliminary
Arria V GZ | I4 | QDRII | Half Rate | Soft | Component | 1 Chip Select | Any, | 300 |  | Up to 9 bits | x9 | HSTL 15 Class I/II | 4 | NIOS | 1.5 |  |  | Preliminary
Arria V GZ | I4 | QDRII | Half Rate | Soft | Component | 1 Chip Select | Any, | 300 |  | Up to 18 bits | x9 | HSTL 18 Class I/II | 4 | NIOS | 1.5 |  |  | Preliminary
Arria V GZ | I4 | QDRII | Half Rate | Soft | Component | 1 Chip Select | Any, | 300 |  | Up to 18 bits | x9 | HSTL 15 Class I/II | 4 | NIOS | 1.5 |  |  | Preliminary
Arria V GZ | I4 | QDRII | Half Rate | Soft | Component | 1 Chip Select | Any, | 300 |  | Up to 18 bits | x18 | HSTL 18 Class I/II | 4 | NIOS | 1.5 |  |  | Preliminary
Arria V GZ | I4 | QDRII | Half Rate | Soft | Component | 1 Chip Select | Any, | 300 |  | Up to 18 bits | x18 | HSTL 15 Class I/II | 4 | NIOS | 1.5 |  |  | Preliminary
Arria V GZ | I4 | QDRII | Full Rate | Soft | Component | 1 Chip Select | Any, | 250 |  | Up to 9 bits | x9 | HSTL 18 Class I/II | 4 | RTL | 1.5 |  |  | Preliminary
Arria V GZ | I4 | QDRII | Full Rate | Soft | Component | 1 Chip Select | Any, | 250 |  | Up to 9 bits | x9 | HSTL 18 Class I/II | 2 | RTL | 1.5 |  |  | Preliminary
Arria V GZ | I4 | QDRII | Full Rate | Soft | Component | 1 Chip Select | Any, | 250 |  | Up to 9 bits | x9 | HSTL 15 Class I/II | 4 | RTL | 1.5 |  |  | Preliminary
Arria V GZ | I4 | QDRII | Full Rate | Soft | Component | 1 Chip Select | Any, | 250 |  | Up to 9 bits | x9 | HSTL 15 Class I/II | 2 | RTL | 1.5 |  |  | Preliminary
Arria V GZ | I4 | QDRII | Full Rate | Soft | Component | 1 Chip Select | Any, | 250 |  | Up to 18 bits | x9 | HSTL 18 Class I/II | 4 | RTL | 1.5 |  |  | Preliminary
Arria V GZ | I4 | QDRII | Full Rate | Soft | Component | 1 Chip Select | Any, | 250 |  | Up to 18 bits | x9 | HSTL 18 Class I/II | 2 | RTL | 1.5 |  |  | Preliminary
Arria V GZ | I4 | QDRII | Full Rate | Soft | Component | 1 Chip Select | Any, | 250 |  | Up to 18 bits | x9 | HSTL 15 Class I/II | 4 | RTL | 1.5 |  |  | Preliminary
Arria V GZ | I4 | QDRII | Full Rate | Soft | Component | 1 Chip Select | Any, | 250 |  | Up to 18 bits | x9 | HSTL 15 Class I/II | 2 | RTL | 1.5 |  |  | Preliminary
Arria V GZ | I4 | QDRII | Full Rate | Soft | Component | 1 Chip Select | Any, | 250 |  | Up to 18 bits | x18 | HSTL 18 Class I/II | 4 | RTL | 1.5 |  |  | Preliminary
Arria V GZ | I4 | QDRII | Full Rate | Soft | Component | 1 Chip Select | Any, | 250 |  | Up to 18 bits | x18 | HSTL 18 Class I/II | 2 | RTL | 1.5 |  |  | Preliminary
Arria V GZ | I4 | QDRII | Full Rate | Soft | Component | 1 Chip Select | Any, | 250 |  | Up to 18 bits | x18 | HSTL 15 Class I/II | 4 | RTL | 1.5 |  |  | Preliminary
Arria V GZ | I4 | QDRII | Full Rate | Soft | Component | 1 Chip Select | Any, | 250 |  | Up to 18 bits | x18 | HSTL 15 Class I/II | 2 | RTL | 1.5 |  |  | Preliminary
Arria V GZ | I4 | QDRII+ | Half Rate | Soft | Component | 1 Chip Select | Any, | 300 |  | Up to 9 bits | x9 | HSTL 18 Class I | 4 | RTL | 2.5 |  | Y | Preliminary
Arria V GZ | I4 | QDRII+ | Half Rate | Soft | Component | 1 Chip Select | Any, | 300 |  | Up to 9 bits | x9 | HSTL 15 Class I | 4 | RTL | 2.5 |  | Y | Preliminary
Arria V GZ | I4 | QDRII+ | Half Rate | Soft | Component | 1 Chip Select | Any, | 300 |  | Up to 18 bits | x9 | HSTL 18 Class I | 4 | RTL | 2.5 |  | Y | Preliminary
Arria V GZ | I4 | QDRII+ | Half Rate | Soft | Component | 1 Chip Select | Any, | 300 |  | Up to 18 bits | x9 | HSTL 15 Class I | 4 | RTL | 2.5 |  | Y | Preliminary
Arria V GZ | I4 | QDRII+ | Half Rate | Soft | Component | 1 Chip Select | Any, | 300 |  | Up to 18 bits | x18 | HSTL 18 Class I | 4 | RTL | 2.5 |  | Y | Preliminary
Arria V GZ | I4 | QDRII+ | Half Rate | Soft | Component | 1 Chip Select | Any, | 300 |  | Up to 18 bits | x18 | HSTL 15 Class I | 4 | RTL | 2.5 |  | Y | Preliminary
Arria V GZ | I4 | QDRII+ | Half Rate | Soft | Component | 1 Chip Select | Any, | 300 |  | Up to 9 bits | x9 | HSTL 18 Class I | 4 | RTL | 2 |  | Y | Preliminary
Arria V GZ | I4 | QDRII+ | Half Rate | Soft | Component | 1 Chip Select | Any, | 300 |  | Up to 9 bits | x9 | HSTL 15 Class I | 4 | RTL | 2 |  | Y | Preliminary
Arria V GZ | I4 | QDRII+ | Half Rate | Soft | Component | 1 Chip Select | Any, | 300 |  | Up to 18 bits | x9 | HSTL 18 Class I | 4 | RTL | 2 |  | Y | Preliminary
Arria V GZ | I4 | QDRII+ | Half Rate | Soft | Component | 1 Chip Select | Any, | 300 |  | Up to 18 bits | x9 | HSTL 15 Class I | 4 | RTL | 2 |  | Y | Preliminary
Arria V GZ | I4 | QDRII+ | Half Rate | Soft | Component | 1 Chip Select | Any, | 300 |  | Up to 18 bits | x18 | HSTL 18 Class I | 4 | RTL | 2 |  | Y | Preliminary
Arria V GZ | I4 | QDRII+ | Half Rate | Soft | Component | 1 Chip Select | Any, | 300 |  | Up to 18 bits | x18 | HSTL 15 Class I | 4 | RTL | 2 |  | Y | Preliminary
Arria V GZ | I4 | QDRII+ | Half Rate | Soft | Component | 1 Chip Select | Any, | 450 |  | Up to 9 bits | x9 | HSTL 18 Class I | 4 | NIOS | 2.5 |  | Y | Preliminary
Arria V GZ | I4 | QDRII+ | Half Rate | Soft | Component | 1 Chip Select | Any, | 450 |  | Up to 9 bits | x9 | HSTL 15 Class I | 4 | NIOS | 2.5 |  | Y | Preliminary
Arria V GZ | I4 | QDRII+ | Half Rate | Soft | Component | 1 Chip Select | Any, | 450 |  | Up to 18 bits | x9 | HSTL 18 Class I | 4 | NIOS | 2.5 |  | Y | Preliminary
Arria V GZ | I4 | QDRII+ | Half Rate | Soft | Component | 1 Chip Select | Any, | 450 |  | Up to 18 bits | x9 | HSTL 15 Class I | 4 | NIOS | 2.5 |  | Y | Preliminary
Arria V GZ | I4 | QDRII+ | Half Rate | Soft | Component | 1 Chip Select | Any, | 450 |  | Up to 18 bits | x18 | HSTL 18 Class I | 4 | NIOS | 2.5 |  | Y | Preliminary
Arria V GZ | I4 | QDRII+ | Half Rate | Soft | Component | 1 Chip Select | Any, | 450 |  | Up to 18 bits | x18 | HSTL 15 Class I | 4 | NIOS | 2.5 |  | Y | Preliminary
Arria V GZ | I4 | QDRII+ | Half Rate | Soft | Component | 1 Chip Select | Any, | 450 |  | Up to 9 bits | x9 | HSTL 18 Class I | 4 | NIOS | 2 |  | Y | Preliminary
Arria V GZ | I4 | QDRII+ | Half Rate | Soft | Component | 1 Chip Select | Any, | 450 |  | Up to 9 bits | x9 | HSTL 15 Class I | 4 | NIOS | 2 |  | Y | Preliminary
Arria V GZ | I4 | QDRII+ | Half Rate | Soft | Component | 1 Chip Select | Any, | 450 |  | Up to 18 bits | x9 | HSTL 18 Class I | 4 | NIOS | 2 |  | Y | Preliminary
Arria V GZ | I4 | QDRII+ | Half Rate | Soft | Component | 1 Chip Select | Any, | 450 |  | Up to 18 bits | x9 | HSTL 15 Class I | 4 | NIOS | 2 |  | Y | Preliminary
Arria V GZ | I4 | QDRII+ | Half Rate | Soft | Component | 1 Chip Select | Any, | 450 |  | Up to 18 bits | x18 | HSTL 18 Class I | 4 | NIOS | 2 |  | Y | Preliminary
Arria V GZ | I4 | QDRII+ | Half Rate | Soft | Component | 1 Chip Select | Any, | 450 |  | Up to 18 bits | x18 | HSTL 15 Class I | 4 | NIOS | 2 |  | Y | Preliminary
Arria V GZ | I4 | QDRII+ | Full Rate | Soft | Component | 1 Chip Select | Any, | 250 |  | Up to 9 bits | x9 | HSTL 18 Class I | 4 | RTL | 2.5 |  | Y | Preliminary
Arria V GZ | I4 | QDRII+ | Full Rate | Soft | Component | 1 Chip Select | Any, | 250 |  | Up to 9 bits | x9 | HSTL 15 Class I | 4 | RTL | 2.5 |  | Y | Preliminary
Arria V GZ | I4 | QDRII+ | Full Rate | Soft | Component | 1 Chip Select | Any, | 250 |  | Up to 18 bits | x9 | HSTL 18 Class I | 4 | RTL | 2.5 |  | Y | Preliminary
Arria V GZ | I4 | QDRII+ | Full Rate | Soft | Component | 1 Chip Select | Any, | 250 |  | Up to 18 bits | x9 | HSTL 15 Class I | 4 | RTL | 2.5 |  | Y | Preliminary
Arria V GZ | I4 | QDRII+ | Full Rate | Soft | Component | 1 Chip Select | Any, | 250 |  | Up to 18 bits | x18 | HSTL 18 Class I | 4 | RTL | 2.5 |  | Y | Preliminary
Arria V GZ | I4 | QDRII+ | Full Rate | Soft | Component | 1 Chip Select | Any, | 250 |  | Up to 18 bits | x18 | HSTL 15 Class I | 4 | RTL | 2.5 |  | Y | Preliminary
Arria V GZ | I4 | QDRII+ | Full Rate | Soft | Component | 1 Chip Select | Any, | 250 |  | Up to 9 bits | x9 | HSTL 18 Class I | 4 | RTL | 2 |  | Y | Preliminary
Arria V GZ | I4 | QDRII+ | Full Rate | Soft | Component | 1 Chip Select | Any, | 250 |  | Up to 9 bits | x9 | HSTL 15 Class I | 4 | RTL | 2 |  | Y | Preliminary
Arria V GZ | I4 | QDRII+ | Full Rate | Soft | Component | 1 Chip Select | Any, | 250 |  | Up to 18 bits | x9 | HSTL 18 Class I | 4 | RTL | 2 |  | Y | Preliminary
Arria V GZ | I4 | QDRII+ | Full Rate | Soft | Component | 1 Chip Select | Any, | 250 |  | Up to 18 bits | x9 | HSTL 15 Class I | 4 | RTL | 2 |  | Y | Preliminary
Arria V GZ | I4 | QDRII+ | Full Rate | Soft | Component | 1 Chip Select | Any, | 250 |  | Up to 18 bits | x18 | HSTL 18 Class I | 4 | RTL | 2 |  | Y | Preliminary
Arria V GZ | I4 | QDRII+ | Full Rate | Soft | Component | 1 Chip Select | Any, | 250 |  | Up to 18 bits | x18 | HSTL 15 Class I | 4 | RTL | 2 |  | Y | Preliminary
Arria V GZ | I4 | DDR3L | Quarter Rate | Soft | UDIMM | Quad Rank Only Support in 2 slots dual rank format | Any, | 333 |  | Up to 72 bits | x8 | SSTL 135 Class I/II | On-the-fly | NIOS |  | Y | Y | Preliminary
Arria V GZ | I4 | DDR3L | Quarter Rate | Soft | UDIMM | Quad Rank Only Support in 2 slots dual rank format | Any, | 333 |  | Up to 72 bits | x4 | SSTL 135 Class I/II | On-the-fly | NIOS |  | Y | Y | Preliminary
Arria V GZ | I4 | DDR3L | Quarter Rate | Soft | UDIMM | Dual Rank | Any, | 400 |  | Up to 72 bits | x8 | SSTL 135 Class I/II | On-the-fly | NIOS |  | Y | Y | Preliminary
Arria V GZ | I4 | DDR3L | Quarter Rate | Soft | UDIMM | Dual Rank | Any, | 400 |  | Up to 72 bits | x4 | SSTL 135 Class I/II | On-the-fly | NIOS |  | Y | Y | Preliminary
Arria V GZ | I4 | DDR3L | Quarter Rate | Soft | UDIMM | Single Rank | Any, | 400 |  | Up to 72 bits | x8 | SSTL 135 Class I/II | On-the-fly | NIOS |  | Y | Y | Preliminary
Arria V GZ | I4 | DDR3L | Quarter Rate | Soft | UDIMM | Single Rank | Any, | 400 |  | Up to 72 bits | x4 | SSTL 135 Class I/II | On-the-fly | NIOS |  | Y | Y | Preliminary
Arria V GZ | I4 | DDR3L | Quarter Rate | Soft | RDIMM | Quad Rank Only Support in 2 slots dual rank format | Any, | 333 |  | Up to 72 bits | x8 | SSTL 135 Class I/II | On-the-fly | NIOS |  | Y | Y | Preliminary
Arria V GZ | I4 | DDR3L | Quarter Rate | Soft | RDIMM | Quad Rank Only Support in 2 slots dual rank format | Any, | 333 |  | Up to 72 bits | x4 | SSTL 135 Class I/II | On-the-fly | NIOS |  | Y | Y | Preliminary
Arria V GZ | I4 | DDR3L | Quarter Rate | Soft | RDIMM | Dual Rank | Any, | 400 |  | Up to 72 bits | x8 | SSTL 135 Class I/II | On-the-fly | NIOS |  | Y | Y | Preliminary
Arria V GZ | I4 | DDR3L | Quarter Rate | Soft | RDIMM | Dual Rank | Any, | 400 |  | Up to 72 bits | x4 | SSTL 135 Class I/II | On-the-fly | NIOS |  | Y | Y | Preliminary
Arria V GZ | I4 | DDR3L | Quarter Rate | Soft | RDIMM | Single Rank | Any, | 400 |  | Up to 72 bits | x8 | SSTL 135 Class I/II | On-the-fly | NIOS |  | Y | Y | Preliminary
Arria V GZ | I4 | DDR3L | Quarter Rate | Soft | RDIMM | Single Rank | Any, | 400 |  | Up to 72 bits | x4 | SSTL 135 Class I/II | On-the-fly | NIOS |  | Y | Y | Preliminary
Arria V GZ | I4 | DDR3L | Quarter Rate | Soft | Component | 4 Chip Selects | Any, | 333 |  | Up to 72 bits | x8 | SSTL 135 Class I/II | On-the-fly | NIOS |  | Y | Y | Preliminary
Arria V GZ | I4 | DDR3L | Quarter Rate | Soft | Component | 4 Chip Selects | Any, | 333 |  | Up to 72 bits | x4 | SSTL 135 Class I/II | On-the-fly | NIOS |  | Y | Y | Preliminary
Arria V GZ | I4 | DDR3L | Quarter Rate | Soft | Component | 2 Chip Selects | Any, | 400 |  | Up to 72 bits | x8 | SSTL 135 Class I/II | On-the-fly | NIOS |  | Y | Y | Preliminary
Arria V GZ | I4 | DDR3L | Quarter Rate | Soft | Component | 2 Chip Selects | Any, | 400 |  | Up to 72 bits | x4 | SSTL 135 Class I/II | On-the-fly | NIOS |  | Y | Y | Preliminary
Arria V GZ | I4 | DDR3L | Quarter Rate | Soft | Component | 1 Chip Select | Any, | 400 |  | Up to 72 bits | x8 | SSTL 135 Class I/II | On-the-fly | NIOS |  | Y | Y | Preliminary
Arria V GZ | I4 | DDR3L | Quarter Rate | Soft | Component | 1 Chip Select | Any, | 400 |  | Up to 72 bits | x4 | SSTL 135 Class I/II | On-the-fly | NIOS |  | Y | Y | Preliminary
Arria V GZ | I4 | DDR3L | Half Rate | Soft | UDIMM | Quad Rank Only Support in 2 slots dual rank format | Any, | 333 |  | Up to 72 bits | x8 | SSTL 135 Class I/II | On-the-fly | NIOS |  | Y | Y | Preliminary
Arria V GZ | I4 | DDR3L | Half Rate | Soft | UDIMM | Quad Rank Only Support in 2 slots dual rank format | Any, | 333 |  | Up to 72 bits | x4 | SSTL 135 Class I/II | On-the-fly | NIOS |  | Y | Y | Preliminary
Arria V GZ | I4 | DDR3L | Half Rate | Soft | UDIMM | Dual Rank | Any, | 333 |  | Up to 72 bits | x8 | SSTL 135 Class I/II | On-the-fly | NIOS |  | Y | Y | Preliminary
Arria V GZ | I4 | DDR3L | Half Rate | Soft | UDIMM | Dual Rank | Any, | 333 |  | Up to 72 bits | x4 | SSTL 135 Class I/II | On-the-fly | NIOS |  | Y | Y | Preliminary
Arria V GZ | I4 | DDR3L | Half Rate | Soft | UDIMM | Single Rank | Any, | 333 |  | Up to 72 bits | x8 | SSTL 135 Class I/II | On-the-fly | NIOS |  | Y | Y | Preliminary
Arria V GZ | I4 | DDR3L | Half Rate | Soft | UDIMM | Single Rank | Any, | 333 |  | Up to 72 bits | x4 | SSTL 135 Class I/II | On-the-fly | NIOS |  | Y | Y | Preliminary
Arria V GZ | I4 | DDR3L | Half Rate | Soft | RDIMM | Quad Rank Only Support in 2 slots dual rank format | Any, | 333 |  | Up to 72 bits | x8 | SSTL 135 Class I/II | On-the-fly | NIOS |  | Y | Y | Preliminary
Arria V GZ | I4 | DDR3L | Half Rate | Soft | RDIMM | Quad Rank Only Support in 2 slots dual rank format | Any, | 333 |  | Up to 72 bits | x4 | SSTL 135 Class I/II | On-the-fly | NIOS |  | Y | Y | Preliminary
Arria V GZ | I4 | DDR3L | Half Rate | Soft | RDIMM | Dual Rank | Any, | 333 |  | Up to 72 bits | x8 | SSTL 135 Class I/II | On-the-fly | NIOS |  | Y | Y | Preliminary
Arria V GZ | I4 | DDR3L | Half Rate | Soft | RDIMM | Dual Rank | Any, | 333 |  | Up to 72 bits | x4 | SSTL 135 Class I/II | On-the-fly | NIOS |  | Y | Y | Preliminary
Arria V GZ | I4 | DDR3L | Half Rate | Soft | RDIMM | Single Rank | Any, | 333 |  | Up to 72 bits | x8 | SSTL 135 Class I/II | On-the-fly | NIOS |  | Y | Y | Preliminary
Arria V GZ | I4 | DDR3L | Half Rate | Soft | RDIMM | Single Rank | Any, | 333 |  | Up to 72 bits | x4 | SSTL 135 Class I/II | On-the-fly | NIOS |  | Y | Y | Preliminary
Arria V GZ | I4 | DDR3L | Half Rate | Soft | Component | 4 Chip Selects | Any, | 333 | 533 | Up to 72 bits | x8 | SSTL 135 Class I/II | On-the-fly | NIOS |  | Y | Y | Preliminary
Arria V GZ | I4 | DDR3L | Half Rate | Soft | Component | 4 Chip Selects | Any, | 333 | 533 | Up to 72 bits | x4 | SSTL 135 Class I/II | On-the-fly | NIOS |  | Y | Y | Preliminary
Arria V GZ | I4 | DDR3L | Half Rate | Soft | Component | 2 Chip Selects | Any, | 333 | 533 | Up to 72 bits | x8 | SSTL 135 Class I/II | On-the-fly | NIOS |  | Y | Y | Preliminary
Arria V GZ | I4 | DDR3L | Half Rate | Soft | Component | 2 Chip Selects | Any, | 333 | 533 | Up to 72 bits | x4 | SSTL 135 Class I/II | On-the-fly | NIOS |  | Y | Y | Preliminary
Arria V GZ | I4 | DDR3L | Half Rate | Soft | Component | 1 Chip Select | Any, | 333 | 533 | Up to 72 bits | x8 | SSTL 135 Class I/II | On-the-fly | NIOS |  | Y | Y | Preliminary
Arria V GZ | I4 | DDR3L | Half Rate | Soft | Component | 1 Chip Select | Any, | 333 | 533 | Up to 72 bits | x4 | SSTL 135 Class I/II | On-the-fly | NIOS |  | Y | Y | Preliminary
Arria V GZ | I4 | DDR3 | Quarter Rate | Soft | UDIMM | Quad Rank Only Support in 2 slots dual rank format | Any, | 333 |  | Up to 72 bits | x8 | SSTL 15 Class I/II | On-the-fly | NIOS |  | Y | Y | Preliminary
Arria V GZ | I4 | DDR3 | Quarter Rate | Soft | UDIMM | Quad Rank Only Support in 2 slots dual rank format | Any, | 333 |  | Up to 72 bits | x4 | SSTL 15 Class I/II | On-the-fly | NIOS |  | Y | Y | Preliminary
Arria V GZ | I4 | DDR3 | Quarter Rate | Soft | UDIMM | Dual Rank | Any, | 400 |  | Up to 72 bits | x8 | SSTL 15 Class I/II | On-the-fly | NIOS |  | Y | Y | Preliminary
Arria V GZ | I4 | DDR3 | Quarter Rate | Soft | UDIMM | Dual Rank | Any, | 400 |  | Up to 72 bits | x4 | SSTL 15 Class I/II | On-the-fly | NIOS |  | Y | Y | Preliminary
Arria V GZ | I4 | DDR3 | Quarter Rate | Soft | UDIMM | Single Rank | Any, | 400 |  | Up to 72 bits | x8 | SSTL 15 Class I/II | On-the-fly | NIOS |  | Y | Y | Preliminary
Arria V GZ | I4 | DDR3 | Quarter Rate | Soft | UDIMM | Single Rank | Any, | 400 |  | Up to 72 bits | x4 | SSTL 15 Class I/II | On-the-fly | NIOS |  | Y | Y | Preliminary
Arria V GZ | I4 | DDR3 | Quarter Rate | Soft | RDIMM | Quad Rank Only Support in 2 slots dual rank format | Any, | 333 |  | Up to 72 bits | x8 | SSTL 15 Class I/II | On-the-fly | NIOS |  | Y | Y | Preliminary
Arria V GZ | I4 | DDR3 | Quarter Rate | Soft | RDIMM | Quad Rank Only Support in 2 slots dual rank format | Any, | 333 |  | Up to 72 bits | x4 | SSTL 15 Class I/II | On-the-fly | NIOS |  | Y | Y | Preliminary
Arria V GZ | I4 | DDR3 | Quarter Rate | Soft | RDIMM | Dual Rank | Any, | 400 |  | Up to 72 bits | x8 | SSTL 15 Class I/II | On-the-fly | NIOS |  | Y | Y | Preliminary
Arria V GZ | I4 | DDR3 | Quarter Rate | Soft | RDIMM | Dual Rank | Any, | 400 |  | Up to 72 bits | x4 | SSTL 15 Class I/II | On-the-fly | NIOS |  | Y | Y | Preliminary
Arria V GZ | I4 | DDR3 | Quarter Rate | Soft | RDIMM | Single Rank | Any, | 400 |  | Up to 72 bits | x8 | SSTL 15 Class I/II | On-the-fly | NIOS |  | Y | Y | Preliminary
Arria V GZ | I4 | DDR3 | Quarter Rate | Soft | RDIMM | Single Rank | Any, | 400 |  | Up to 72 bits | x4 | SSTL 15 Class I/II | On-the-fly | NIOS |  | Y | Y | Preliminary
Arria V GZ | I4 | DDR3 | Quarter Rate | Soft | Component | 4 Chip Selects | Any, | 333 |  | Up to 72 bits | x8 | SSTL 15 Class I/II | On-the-fly | NIOS |  | Y | Y | Preliminary
Arria V GZ | I4 | DDR3 | Quarter Rate | Soft | Component | 4 Chip Selects | Any, | 333 |  | Up to 72 bits | x4 | SSTL 15 Class I/II | On-the-fly | NIOS |  | Y | Y | Preliminary
Arria V GZ | I4 | DDR3 | Quarter Rate | Soft | Component | 2 Chip Selects | Any, | 400 |  | Up to 72 bits | x8 | SSTL 15 Class I/II | On-the-fly | NIOS |  | Y | Y | Preliminary
Arria V GZ | I4 | DDR3 | Quarter Rate | Soft | Component | 2 Chip Selects | Any, | 400 |  | Up to 72 bits | x4 | SSTL 15 Class I/II | On-the-fly | NIOS |  | Y | Y | Preliminary
Arria V GZ | I4 | DDR3 | Quarter Rate | Soft | Component | 1 Chip Select | Any, | 400 |  | Up to 72 bits | x8 | SSTL 15 Class I/II | On-the-fly | NIOS |  | Y | Y | Preliminary
Arria V GZ | I4 | DDR3 | Quarter Rate | Soft | Component | 1 Chip Select | Any, | 400 |  | Up to 72 bits | x4 | SSTL 15 Class I/II | On-the-fly | NIOS |  | Y | Y | Preliminary
Arria V GZ | I4 | DDR3 | Half Rate | Soft | UDIMM | Quad Rank Only Support in 2 slots dual rank format | Any, | 333 |  | Up to 72 bits | x8 | SSTL 15 Class I/II | On-the-fly | NIOS |  | Y | Y | Preliminary
Arria V GZ | I4 | DDR3 | Half Rate | Soft | UDIMM | Quad Rank Only Support in 2 slots dual rank format | Any, | 333 |  | Up to 72 bits | x4 | SSTL 15 Class I/II | On-the-fly | NIOS |  | Y | Y | Preliminary
Arria V GZ | I4 | DDR3 | Half Rate | Soft | UDIMM | Dual Rank | Any, | 333 |  | Up to 72 bits | x8 | SSTL 15 Class I/II | On-the-fly | NIOS |  | Y | Y | Preliminary
Arria V GZ | I4 | DDR3 | Half Rate | Soft | UDIMM | Dual Rank | Any, | 333 |  | Up to 72 bits | x4 | SSTL 15 Class I/II | On-the-fly | NIOS |  | Y | Y | Preliminary
Arria V GZ | I4 | DDR3 | Half Rate | Soft | UDIMM | Single Rank | Any, | 333 |  | Up to 72 bits | x8 | SSTL 15 Class I/II | On-the-fly | NIOS |  | Y | Y | Preliminary
Arria V GZ | I4 | DDR3 | Half Rate | Soft | UDIMM | Single Rank | Any, | 333 |  | Up to 72 bits | x4 | SSTL 15 Class I/II | On-the-fly | NIOS |  | Y | Y | Preliminary
Arria V GZ | I4 | DDR3 | Half Rate | Soft | RDIMM | Quad Rank Only Support in 2 slots dual rank format | Any, | 333 |  | Up to 72 bits | x8 | SSTL 15 Class I/II | On-the-fly | NIOS |  | Y | Y | Preliminary
Arria V GZ | I4 | DDR3 | Half Rate | Soft | RDIMM | Quad Rank Only Support in 2 slots dual rank format | Any, | 333 |  | Up to 72 bits | x4 | SSTL 15 Class I/II | On-the-fly | NIOS |  | Y | Y | Preliminary
Arria V GZ | I4 | DDR3 | Half Rate | Soft | RDIMM | Dual Rank | Any, | 333 |  | Up to 72 bits | x8 | SSTL 15 Class I/II | On-the-fly | NIOS |  | Y | Y | Preliminary
Arria V GZ | I4 | DDR3 | Half Rate | Soft | RDIMM | Dual Rank | Any, | 333 |  | Up to 72 bits | x4 | SSTL 15 Class I/II | On-the-fly | NIOS |  | Y | Y | Preliminary
Arria V GZ | I4 | DDR3 | Half Rate | Soft | RDIMM | Single Rank | Any, | 333 |  | Up to 72 bits | x8 | SSTL 15 Class I/II | On-the-fly | NIOS |  | Y | Y | Preliminary
Arria V GZ | I4 | DDR3 | Half Rate | Soft | RDIMM | Single Rank | Any, | 333 |  | Up to 72 bits | x4 | SSTL 15 Class I/II | On-the-fly | NIOS |  | Y | Y | Preliminary
Arria V GZ | I4 | DDR3 | Half Rate | Soft | Component | 4 Chip Selects | Any, | 333 | 533 | Up to 72 bits | x8 | SSTL 15 Class I/II | On-the-fly | NIOS |  | Y | Y | Preliminary
Arria V GZ | I4 | DDR3 | Half Rate | Soft | Component | 4 Chip Selects | Any, | 333 | 533 | Up to 72 bits | x4 | SSTL 15 Class I/II | On-the-fly | NIOS |  | Y | Y | Preliminary
Arria V GZ | I4 | DDR3 | Half Rate | Soft | Component | 2 Chip Selects | Any, | 333 | 533 | Up to 72 bits | x8 | SSTL 15 Class I/II | On-the-fly | NIOS |  | Y | Y | Preliminary
Arria V GZ | I4 | DDR3 | Half Rate | Soft | Component | 2 Chip Selects | Any, | 333 | 533 | Up to 72 bits | x4 | SSTL 15 Class I/II | On-the-fly | NIOS |  | Y | Y | Preliminary
Arria V GZ | I4 | DDR3 | Half Rate | Soft | Component | 1 Chip Select | Any, | 333 | 533 | Up to 72 bits | x8 | SSTL 15 Class I/II | On-the-fly | NIOS |  | Y | Y | Preliminary
Arria V GZ | I4 | DDR3 | Half Rate | Soft | Component | 1 Chip Select | Any, | 333 | 533 | Up to 72 bits | x4 | SSTL 15 Class I/II | On-the-fly | NIOS |  | Y | Y | Preliminary
Arria V GZ | I4 | DDR2 | Half Rate | Soft | UDIMM | Quad Rank Only Support in 2 slots dual rank format | Any, | 300 |  | Up to 72 bits | x8 | SSTL 18 Class I/II | 4 or 8 | NIOS |  | Y | Y | Preliminary
Arria V GZ | I4 | DDR2 | Half Rate | Soft | UDIMM | Quad Rank Only Support in 2 slots dual rank format | Any, | 300 |  | Up to 72 bits | x4 | SSTL 18 Class I/II | 4 or 8 | NIOS |  | Y | Y | Preliminary
Arria V GZ | I4 | DDR2 | Half Rate | Soft | UDIMM | Dual Rank | Any, | 333 |  | Up to 72 bits | x8 | SSTL 18 Class I/II | 4 or 8 | NIOS |  | Y | Y | Preliminary
Arria V GZ | I4 | DDR2 | Half Rate | Soft | UDIMM | Dual Rank | Any, | 333 |  | Up to 72 bits | x4 | SSTL 18 Class I/II | 4 or 8 | NIOS |  | Y | Y | Preliminary
Arria V GZ | I4 | DDR2 | Half Rate | Soft | UDIMM | Single Rank | Any, | 333 |  | Up to 72 bits | x8 | SSTL 18 Class I/II | 4 or 8 | NIOS |  | Y | Y | Preliminary
Arria V GZ | I4 | DDR2 | Half Rate | Soft | UDIMM | Single Rank | Any, | 333 |  | Up to 72 bits | x4 | SSTL 18 Class I/II | 4 or 8 | NIOS |  | Y | Y | Preliminary
Arria V GZ | I4 | DDR2 | Half Rate | Soft | RDIMM | Quad Rank Only Support in 2 slots dual rank format | Any, | 300 |  | Up to 72 bits | x8 | SSTL 18 Class I/II | 4 or 8 | NIOS |  | Y | Y | Preliminary
Arria V GZ | I4 | DDR2 | Half Rate | Soft | RDIMM | Quad Rank Only Support in 2 slots dual rank format | Any, | 300 |  | Up to 72 bits | x4 | SSTL 18 Class I/II | 4 or 8 | NIOS |  | Y | Y | Preliminary
Arria V GZ | I4 | DDR2 | Half Rate | Soft | RDIMM | Dual Rank | Any, | 333 |  | Up to 72 bits | x8 | SSTL 18 Class I/II | 4 or 8 | NIOS |  | Y | Y | Preliminary
Arria V GZ | I4 | DDR2 | Half Rate | Soft | RDIMM | Dual Rank | Any, | 333 |  | Up to 72 bits | x4 | SSTL 18 Class I/II | 4 or 8 | NIOS |  | Y | Y | Preliminary
Arria V GZ | I4 | DDR2 | Half Rate | Soft | RDIMM | Single Rank | Any, | 333 |  | Up to 72 bits | x8 | SSTL 18 Class I/II | 4 or 8 | NIOS |  | Y | Y | Preliminary
Arria V GZ | I4 | DDR2 | Half Rate | Soft | RDIMM | Single Rank | Any, | 333 |  | Up to 72 bits | x4 | SSTL 18 Class I/II | 4 or 8 | NIOS |  | Y | Y | Preliminary
Arria V GZ | I4 | DDR2 | Half Rate | Soft | Component | 4 Chip Selects | Any, | 300 |  | Up to 72 bits | x8 | SSTL 18 Class I/II | 4 or 8 | NIOS |  | Y | Y | Preliminary
Arria V GZ | I4 | DDR2 | Half Rate | Soft | Component | 4 Chip Selects | Any, | 300 |  | Up to 72 bits | x4 | SSTL 18 Class I/II | 4 or 8 | NIOS |  | Y | Y | Preliminary
Arria V GZ | I4 | DDR2 | Half Rate | Soft | Component | 2 Chip Selects | Any, | 333 |  | Up to 72 bits | x8 | SSTL 18 Class I/II | 4 or 8 | NIOS |  | Y | Y | Preliminary
Arria V GZ | I4 | DDR2 | Half Rate | Soft | Component | 2 Chip Selects | Any, | 333 |  | Up to 72 bits | x4 | SSTL 18 Class I/II | 4 or 8 | NIOS |  | Y | Y | Preliminary
Arria V GZ | I4 | DDR2 | Half Rate | Soft | Component | 1 Chip Select | Any, | 333 |  | Up to 72 bits | x8 | SSTL 18 Class I/II | 4 or 8 | NIOS |  | Y | Y | Preliminary
Arria V GZ | I4 | DDR2 | Half Rate | Soft | Component | 1 Chip Select | Any, | 333 |  | Up to 72 bits | x4 | SSTL 18 Class I/II | 4 or 8 | NIOS |  | Y | Y | Preliminary
Arria V GZ | I4 | DDR2 | Full Rate | Soft | UDIMM | Quad Rank Only Support in 2 slots dual rank format | Any, | 233 |  | Up to 72 bits | x8 | SSTL 18 Class I/II | 4 or 8 | NIOS |  | Y | Y | Preliminary
Arria V GZ | I4 | DDR2 | Full Rate | Soft | UDIMM | Quad Rank Only Support in 2 slots dual rank format | Any, | 233 |  | Up to 72 bits | x4 | SSTL 18 Class I/II | 4 or 8 | NIOS |  | Y | Y | Preliminary
Arria V GZ | I4 | DDR2 | Full Rate | Soft | UDIMM | Dual Rank | Any, | 233 |  | Up to 72 bits | x8 | SSTL 18 Class I/II | 4 or 8 | NIOS |  | Y | Y | Preliminary
Arria V GZ | I4 | DDR2 | Full Rate | Soft | UDIMM | Dual Rank | Any, | 233 |  | Up to 72 bits | x4 | SSTL 18 Class I/II | 4 or 8 | NIOS |  | Y | Y | Preliminary
Arria V GZ | I4 | DDR2 | Full Rate | Soft | UDIMM | Single Rank | Any, | 233 |  | Up to 72 bits | x8 | SSTL 18 Class I/II | 4 or 8 | NIOS |  | Y | Y | Preliminary
Arria V GZ | I4 | DDR2 | Full Rate | Soft | UDIMM | Single Rank | Any, | 233 |  | Up to 72 bits | x4 | SSTL 18 Class I/II | 4 or 8 | NIOS |  | Y | Y | Preliminary
Arria V GZ | I4 | DDR2 | Full Rate | Soft | RDIMM | Quad Rank Only Support in 2 slots dual rank format | Any, | 233 |  | Up to 72 bits | x8 | SSTL 18 Class I/II | 4 or 8 | NIOS |  | Y | Y | Preliminary
Arria V GZ | I4 | DDR2 | Full Rate | Soft | RDIMM | Quad Rank Only Support in 2 slots dual rank format | Any, | 233 |  | Up to 72 bits | x4 | SSTL 18 Class I/II | 4 or 8 | NIOS |  | Y | Y | Preliminary
Arria V GZ | I4 | DDR2 | Full Rate | Soft | RDIMM | Dual Rank | Any, | 233 |  | Up to 72 bits | x8 | SSTL 18 Class I/II | 4 or 8 | NIOS |  | Y | Y | Preliminary
Arria V GZ | I4 | DDR2 | Full Rate | Soft | RDIMM | Dual Rank | Any, | 233 |  | Up to 72 bits | x4 | SSTL 18 Class I/II | 4 or 8 | NIOS |  | Y | Y | Preliminary
Arria V GZ | I4 | DDR2 | Full Rate | Soft | RDIMM | Single Rank | Any, | 233 |  | Up to 72 bits | x8 | SSTL 18 Class I/II | 4 or 8 | NIOS |  | Y | Y | Preliminary
Arria V GZ | I4 | DDR2 | Full Rate | Soft | RDIMM | Single Rank | Any, | 233 |  | Up to 72 bits | x4 | SSTL 18 Class I/II | 4 or 8 | NIOS |  | Y | Y | Preliminary
Arria V GZ | I4 | DDR2 | Full Rate | Soft | Component | 4 Chip Selects | Any, | 233 |  | Up to 72 bits | x8 | SSTL 18 Class I/II | 4 or 8 | NIOS |  | Y | Y | Preliminary
Arria V GZ | I4 | DDR2 | Full Rate | Soft | Component | 4 Chip Selects | Any, | 233 |  | Up to 72 bits | x4 | SSTL 18 Class I/II | 4 or 8 | NIOS |  | Y | Y | Preliminary
Arria V GZ | I4 | DDR2 | Full Rate | Soft | Component | 2 Chip Selects | Any, | 233 |  | Up to 72 bits | x8 | SSTL 18 Class I/II | 4 or 8 | NIOS |  | Y | Y | Preliminary
Arria V GZ | I4 | DDR2 | Full Rate | Soft | Component | 2 Chip Selects | Any, | 233 |  | Up to 72 bits | x4 | SSTL 18 Class I/II | 4 or 8 | NIOS |  | Y | Y | Preliminary
Arria V GZ | I4 | DDR2 | Full Rate | Soft | Component | 1 Chip Select | Any, | 233 |  | Up to 72 bits | x8 | SSTL 18 Class I/II | 4 or 8 | NIOS |  | Y | Y | Preliminary
Arria V GZ | I4 | DDR2 | Full Rate | Soft | Component | 1 Chip Select | Any, | 233 |  | Up to 72 bits | x4 | SSTL 18 Class I/II | 4 or 8 | NIOS |  | Y | Y | Preliminary
Arria V GZ | I3 | RLDRAMII (Common I/O) | Half Rate | Soft | Component | 1 Chip Select | Any, | 350 |  | Up to 9 bits | x9 | HSTL 18 Class I/II | 8 | RTL |  |  | Y | Preliminary
Arria V GZ | I3 | RLDRAMII (Common I/O) | Half Rate | Soft | Component | 1 Chip Select | Any, | 350 |  | Up to 9 bits | x9 | HSTL 18 Class I/II | 4 | RTL |  |  | Y | Preliminary
Arria V GZ | I3 | RLDRAMII (Common I/O) | Half Rate | Soft | Component | 1 Chip Select | Any, | 350 |  | Up to 9 bits | x9 | HSTL 15 Class I/II | 8 | RTL |  |  | Y | Preliminary
Arria V GZ | I3 | RLDRAMII (Common I/O) | Half Rate | Soft | Component | 1 Chip Select | Any, | 350 |  | Up to 9 bits | x9 | HSTL 15 Class I/II | 4 | RTL |  |  | Y | Preliminary
Arria V GZ | I3 | RLDRAMII (Common I/O) | Half Rate | Soft | Component | 1 Chip Select | Any, | 350 |  | Up to 18 bits | x9 | HSTL 18 Class I/II | 8 | RTL |  |  | Y | Preliminary
Arria V GZ | I3 | RLDRAMII (Common I/O) | Half Rate | Soft | Component | 1 Chip Select | Any, | 350 |  | Up to 18 bits | x9 | HSTL 18 Class I/II | 4 | RTL |  |  | Y | Preliminary
Arria V GZ | I3 | RLDRAMII (Common I/O) | Half Rate | Soft | Component | 1 Chip Select | Any, | 350 |  | Up to 18 bits | x9 | HSTL 15 Class I/II | 8 | RTL |  |  | Y | Preliminary
Arria V GZ | I3 | RLDRAMII (Common I/O) | Half Rate | Soft | Component | 1 Chip Select | Any, | 350 |  | Up to 18 bits | x9 | HSTL 15 Class I/II | 4 | RTL |  |  | Y | Preliminary
Arria V GZ | I3 | RLDRAMII (Common I/O) | Half Rate | Soft | Component | 1 Chip Select | Any, | 350 |  | Up to 72 bits | x36 | HSTL 18 Class I/II | 8 | RTL |  |  | Y | Preliminary
Arria V GZ | I3 | RLDRAMII (Common I/O) | Half Rate | Soft | Component | 1 Chip Select | Any, | 350 |  | Up to 72 bits | x36 | HSTL 18 Class I/II | 4 | RTL |  |  | Y | Preliminary
Arria V GZ | I3 | RLDRAMII (Common I/O) | Half Rate | Soft | Component | 1 Chip Select | Any, | 350 |  | Up to 72 bits | x36 | HSTL 15 Class I/II | 8 | RTL |  |  | Y | Preliminary
Arria V GZ | I3 | RLDRAMII (Common I/O) | Half Rate | Soft | Component | 1 Chip Select | Any, | 350 |  | Up to 72 bits | x36 | HSTL 15 Class I/II | 4 | RTL |  |  | Y | Preliminary
Arria V GZ | I3 | RLDRAMII (Common I/O) | Half Rate | Soft | Component | 1 Chip Select | Any, | 350 |  | Up to 36 bits | x36 | HSTL 18 Class I/II | 8 | RTL |  |  | Y | Preliminary
Arria V GZ | I3 | RLDRAMII (Common I/O) | Half Rate | Soft | Component | 1 Chip Select | Any, | 350 |  | Up to 36 bits | x36 | HSTL 18 Class I/II | 4 | RTL |  |  | Y | Preliminary
Arria V GZ | I3 | RLDRAMII (Common I/O) | Half Rate | Soft | Component | 1 Chip Select | Any, | 350 |  | Up to 36 bits | x36 | HSTL 15 Class I/II | 8 | RTL |  |  | Y | Preliminary
Arria V GZ | I3 | RLDRAMII (Common I/O) | Half Rate | Soft | Component | 1 Chip Select | Any, | 350 |  | Up to 36 bits | x36 | HSTL 15 Class I/II | 4 | RTL |  |  | Y | Preliminary
Arria V GZ | I3 | RLDRAMII (Common I/O) | Half Rate | Soft | Component | 1 Chip Select | Any, | 350 |  | Up to 36 bits | x18 | HSTL 18 Class I/II | 8 | RTL |  |  | Y | Preliminary
Arria V GZ | I3 | RLDRAMII (Common I/O) | Half Rate | Soft | Component | 1 Chip Select | Any, | 350 |  | Up to 36 bits | x18 | HSTL 18 Class I/II | 4 | RTL |  |  | Y | Preliminary
Arria V GZ | I3 | RLDRAMII (Common I/O) | Half Rate | Soft | Component | 1 Chip Select | Any, | 350 |  | Up to 36 bits | x18 | HSTL 15 Class I/II | 8 | RTL |  |  | Y | Preliminary
Arria V GZ | I3 | RLDRAMII (Common I/O) | Half Rate | Soft | Component | 1 Chip Select | Any, | 350 |  | Up to 36 bits | x18 | HSTL 15 Class I/II | 4 | RTL |  |  | Y | Preliminary
Arria V GZ | I3 | RLDRAMII (Common I/O) | Half Rate | Soft | Component | 1 Chip Select | Any, | 350 |  | Up to 18 bits | x18 | HSTL 18 Class I/II | 8 | RTL |  |  | Y | Preliminary
Arria V GZ | I3 | RLDRAMII (Common I/O) | Half Rate | Soft | Component | 1 Chip Select | Any, | 350 |  | Up to 18 bits | x18 | HSTL 18 Class I/II | 4 | RTL |  |  | Y | Preliminary
Arria V GZ | I3 | RLDRAMII (Common I/O) | Half Rate | Soft | Component | 1 Chip Select | Any, | 350 |  | Up to 18 bits | x18 | HSTL 15 Class I/II | 8 | RTL |  |  | Y | Preliminary
Arria V GZ | I3 | RLDRAMII (Common I/O) | Half Rate | Soft | Component | 1 Chip Select | Any, | 350 |  | Up to 18 bits | x18 | HSTL 15 Class I/II | 4 | RTL |  |  | Y | Preliminary
Arria V GZ | I3 | RLDRAMII (Common I/O) | Half Rate | Soft | Component | 1 Chip Select | Any, | 350 |  | Up to 9 bits | x9 | HSTL 18 Class I/II | 8 | NIOS |  |  | Y | Preliminary
Arria V GZ | I3 | RLDRAMII (Common I/O) | Half Rate | Soft | Component | 1 Chip Select | Any, | 350 |  | Up to 9 bits | x9 | HSTL 18 Class I/II | 4 | NIOS |  |  | Y | Preliminary
Arria V GZ | I3 | RLDRAMII (Common I/O) | Half Rate | Soft | Component | 1 Chip Select | Any, | 350 |  | Up to 9 bits | x9 | HSTL 15 Class I/II | 8 | NIOS |  |  | Y | Preliminary
Arria V GZ | I3 | RLDRAMII (Common I/O) | Half Rate | Soft | Component | 1 Chip Select | Any, | 350 |  | Up to 9 bits | x9 | HSTL 15 Class I/II | 4 | NIOS |  |  | Y | Preliminary
Arria V GZ | I3 | RLDRAMII (Common I/O) | Half Rate | Soft | Component | 1 Chip Select | Any, | 350 |  | Up to 18 bits | x9 | HSTL 18 Class I/II | 8 | NIOS |  |  | Y | Preliminary
Arria V GZ | I3 | RLDRAMII (Common I/O) | Half Rate | Soft | Component | 1 Chip Select | Any, | 350 |  | Up to 18 bits | x9 | HSTL 18 Class I/II | 4 | NIOS |  |  | Y | Preliminary
Arria V GZ | I3 | RLDRAMII (Common I/O) | Half Rate | Soft | Component | 1 Chip Select | Any, | 350 |  | Up to 18 bits | x9 | HSTL 15 Class I/II | 8 | NIOS |  |  | Y | Preliminary
Arria V GZ | I3 | RLDRAMII (Common I/O) | Half Rate | Soft | Component | 1 Chip Select | Any, | 350 |  | Up to 18 bits | x9 | HSTL 15 Class I/II | 4 | NIOS |  |  | Y | Preliminary
Arria V GZ | I3 | RLDRAMII (Common I/O) | Half Rate | Soft | Component | 1 Chip Select | Any, | 350 |  | Up to 72 bits | x36 | HSTL 18 Class I/II | 8 | NIOS |  |  | Y | Preliminary
Arria V GZ | I3 | RLDRAMII (Common I/O) | Half Rate | Soft | Component | 1 Chip Select | Any, | 350 |  | Up to 72 bits | x36 | HSTL 18 Class I/II | 4 | NIOS |  |  | Y | Preliminary
Arria V GZ | I3 | RLDRAMII (Common I/O) | Half Rate | Soft | Component | 1 Chip Select | Any, | 350 |  | Up to 72 bits | x36 | HSTL 15 Class I/II | 8 | NIOS |  |  | Y | Preliminary
Arria V GZ | I3 | RLDRAMII (Common I/O) | Half Rate | Soft | Component | 1 Chip Select | Any, | 350 |  | Up to 72 bits | x36 | HSTL 15 Class I/II | 4 | NIOS |  |  | Y | Preliminary
Arria V GZ | I3 | RLDRAMII (Common I/O) | Half Rate | Soft | Component | 1 Chip Select | Any, | 350 |  | Up to 36 bits | x36 | HSTL 18 Class I/II | 8 | NIOS |  |  | Y | Preliminary
Arria V GZ | I3 | RLDRAMII (Common I/O) | Half Rate | Soft | Component | 1 Chip Select | Any, | 350 |  | Up to 36 bits | x36 | HSTL 18 Class I/II | 4 | NIOS |  |  | Y | Preliminary
Arria V GZ | I3 | RLDRAMII (Common I/O) | Half Rate | Soft | Component | 1 Chip Select | Any, | 350 |  | Up to 36 bits | x36 | HSTL 15 Class I/II | 8 | NIOS |  |  | Y | Preliminary
Arria V GZ | I3 | RLDRAMII (Common I/O) | Half Rate | Soft | Component | 1 Chip Select | Any, | 350 |  | Up to 36 bits | x36 | HSTL 15 Class I/II | 4 | NIOS |  |  | Y | Preliminary
Arria V GZ | I3 | RLDRAMII (Common I/O) | Half Rate | Soft | Component | 1 Chip Select | Any, | 350 |  | Up to 36 bits | x18 | HSTL 18 Class I/II | 8 | NIOS |  |  | Y | Preliminary
Arria V GZ | I3 | RLDRAMII (Common I/O) | Half Rate | Soft | Component | 1 Chip Select | Any, | 350 |  | Up to 36 bits | x18 | HSTL 18 Class I/II | 4 | NIOS |  |  | Y | Preliminary
Arria V GZ | I3 | RLDRAMII (Common I/O) | Half Rate | Soft | Component | 1 Chip Select | Any, | 350 |  | Up to 36 bits | x18 | HSTL 15 Class I/II | 8 | NIOS |  |  | Y | Preliminary
Arria V GZ | I3 | RLDRAMII (Common I/O) | Half Rate | Soft | Component | 1 Chip Select | Any, | 350 |  | Up to 36 bits | x18 | HSTL 15 Class I/II | 4 | NIOS |  |  | Y | Preliminary
Arria V GZ | I3 | RLDRAMII (Common I/O) | Half Rate | Soft | Component | 1 Chip Select | Any, | 350 |  | Up to 18 bits | x18 | HSTL 18 Class I/II | 8 | NIOS |  |  | Y | Preliminary
Arria V GZ | I3 | RLDRAMII (Common I/O) | Half Rate | Soft | Component | 1 Chip Select | Any, | 350 |  | Up to 18 bits | x18 | HSTL 18 Class I/II | 4 | NIOS |  |  | Y | Preliminary
Arria V GZ | I3 | RLDRAMII (Common I/O) | Half Rate | Soft | Component | 1 Chip Select | Any, | 350 |  | Up to 18 bits | x18 | HSTL 15 Class I/II | 8 | NIOS |  |  | Y | Preliminary
Arria V GZ | I3 | RLDRAMII (Common I/O) | Half Rate | Soft | Component | 1 Chip Select | Any, | 350 |  | Up to 18 bits | x18 | HSTL 15 Class I/II | 4 | NIOS |  |  | Y | Preliminary
Arria V GZ | I3 | RLDRAMII (Common I/O) | Full Rate | Soft | Component | 1 Chip Select | Any, | 300 |  | Up to 9 bits | x9 | HSTL 18 Class I/II | 8 | RTL |  |  | Y | Preliminary
Arria V GZ | I3 | RLDRAMII (Common I/O) | Full Rate | Soft | Component | 1 Chip Select | Any, | 300 |  | Up to 9 bits | x9 | HSTL 18 Class I/II | 4 | RTL |  |  | Y | Preliminary
Arria V GZ | I3 | RLDRAMII (Common I/O) | Full Rate | Soft | Component | 1 Chip Select | Any, | 300 |  | Up to 9 bits | x9 | HSTL 18 Class I/II | 2 | RTL |  |  | Y | Preliminary
Arria V GZ | I3 | RLDRAMII (Common I/O) | Full Rate | Soft | Component | 1 Chip Select | Any, | 300 |  | Up to 9 bits | x9 | HSTL 15 Class I/II | 8 | RTL |  |  | Y | Preliminary
Arria V GZ | I3 | RLDRAMII (Common I/O) | Full Rate | Soft | Component | 1 Chip Select | Any, | 300 |  | Up to 9 bits | x9 | HSTL 15 Class I/II | 4 | RTL |  |  | Y | Preliminary
Arria V GZ | I3 | RLDRAMII (Common I/O) | Full Rate | Soft | Component | 1 Chip Select | Any, | 300 |  | Up to 9 bits | x9 | HSTL 15 Class I/II | 2 | RTL |  |  | Y | Preliminary
Arria V GZ | I3 | RLDRAMII (Common I/O) | Full Rate | Soft | Component | 1 Chip Select | Any, | 300 |  | Up to 18 bits | x9 | HSTL 18 Class I/II | 8 | RTL |  |  | Y | Preliminary
Arria V GZ | I3 | RLDRAMII (Common I/O) | Full Rate | Soft | Component | 1 Chip Select | Any, | 300 |  | Up to 18 bits | x9 | HSTL 18 Class I/II | 4 | RTL |  |  | Y | Preliminary
Arria V GZ | I3 | RLDRAMII (Common I/O) | Full Rate | Soft | Component | 1 Chip Select | Any, | 300 |  | Up to 18 bits | x9 | HSTL 18 Class I/II | 2 | RTL |  |  | Y | Preliminary
Arria V GZ | I3 | RLDRAMII (Common I/O) | Full Rate | Soft | Component | 1 Chip Select | Any, | 300 |  | Up to 18 bits | x9 | HSTL 15 Class I/II | 8 | RTL |  |  | Y | Preliminary
Arria V GZ | I3 | RLDRAMII (Common I/O) | Full Rate | Soft | Component | 1 Chip Select | Any, | 300 |  | Up to 18 bits | x9 | HSTL 15 Class I/II | 4 | RTL |  |  | Y | Preliminary
Arria V GZ | I3 | RLDRAMII (Common I/O) | Full Rate | Soft | Component | 1 Chip Select | Any, | 300 |  | Up to 18 bits | x9 | HSTL 15 Class I/II | 2 | RTL |  |  | Y | Preliminary
Arria V GZ | I3 | RLDRAMII (Common I/O) | Full Rate | Soft | Component | 1 Chip Select | Any, | 300 |  | Up to 72 bits | x36 | HSTL 18 Class I/II | 8 | RTL |  |  | Y | Preliminary
Arria V GZ | I3 | RLDRAMII (Common I/O) | Full Rate | Soft | Component | 1 Chip Select | Any, | 300 |  | Up to 72 bits | x36 | HSTL 18 Class I/II | 4 | RTL |  |  | Y | Preliminary
Arria V GZ | I3 | RLDRAMII (Common I/O) | Full Rate | Soft | Component | 1 Chip Select | Any, | 300 |  | Up to 72 bits | x36 | HSTL 18 Class I/II | 2 | RTL |  |  | Y | Preliminary
Arria V GZ | I3 | RLDRAMII (Common I/O) | Full Rate | Soft | Component | 1 Chip Select | Any, | 300 |  | Up to 72 bits | x36 | HSTL 15 Class I/II | 8 | RTL |  |  | Y | Preliminary
Arria V GZ | I3 | RLDRAMII (Common I/O) | Full Rate | Soft | Component | 1 Chip Select | Any, | 300 |  | Up to 72 bits | x36 | HSTL 15 Class I/II | 4 | RTL |  |  | Y | Preliminary
Arria V GZ | I3 | RLDRAMII (Common I/O) | Full Rate | Soft | Component | 1 Chip Select | Any, | 300 |  | Up to 72 bits | x36 | HSTL 15 Class I/II | 2 | RTL |  |  | Y | Preliminary
Arria V GZ | I3 | RLDRAMII (Common I/O) | Full Rate | Soft | Component | 1 Chip Select | Any, | 300 |  | Up to 36 bits | x36 | HSTL 18 Class I/II | 8 | RTL |  |  | Y | Preliminary
Arria V GZ | I3 | RLDRAMII (Common I/O) | Full Rate | Soft | Component | 1 Chip Select | Any, | 300 |  | Up to 36 bits | x36 | HSTL 18 Class I/II | 4 | RTL |  |  | Y | Preliminary
Arria V GZ | I3 | RLDRAMII (Common I/O) | Full Rate | Soft | Component | 1 Chip Select | Any, | 300 |  | Up to 36 bits | x36 | HSTL 18 Class I/II | 2 | RTL |  |  | Y | Preliminary
Arria V GZ | I3 | RLDRAMII (Common I/O) | Full Rate | Soft | Component | 1 Chip Select | Any, | 300 |  | Up to 36 bits | x36 | HSTL 15 Class I/II | 8 | RTL |  |  | Y | Preliminary
Arria V GZ | I3 | RLDRAMII (Common I/O) | Full Rate | Soft | Component | 1 Chip Select | Any, | 300 |  | Up to 36 bits | x36 | HSTL 15 Class I/II | 4 | RTL |  |  | Y | Preliminary
Arria V GZ | I3 | RLDRAMII (Common I/O) | Full Rate | Soft | Component | 1 Chip Select | Any, | 300 |  | Up to 36 bits | x36 | HSTL 15 Class I/II | 2 | RTL |  |  | Y | Preliminary
Arria V GZ | I3 | RLDRAMII (Common I/O) | Full Rate | Soft | Component | 1 Chip Select | Any, | 300 |  | Up to 36 bits | x18 | HSTL 18 Class I/II | 8 | RTL |  |  | Y | Preliminary
Arria V GZ | I3 | RLDRAMII (Common I/O) | Full Rate | Soft | Component | 1 Chip Select | Any, | 300 |  | Up to 36 bits | x18 | HSTL 18 Class I/II | 4 | RTL |  |  | Y | Preliminary
Arria V GZ | I3 | RLDRAMII (Common I/O) | Full Rate | Soft | Component | 1 Chip Select | Any, | 300 |  | Up to 36 bits | x18 | HSTL 18 Class I/II | 2 | RTL |  |  | Y | Preliminary
Arria V GZ | I3 | RLDRAMII (Common I/O) | Full Rate | Soft | Component | 1 Chip Select | Any, | 300 |  | Up to 36 bits | x18 | HSTL 15 Class I/II | 8 | RTL |  |  | Y | Preliminary
Arria V GZ | I3 | RLDRAMII (Common I/O) | Full Rate | Soft | Component | 1 Chip Select | Any, | 300 |  | Up to 36 bits | x18 | HSTL 15 Class I/II | 4 | RTL |  |  | Y | Preliminary
Arria V GZ | I3 | RLDRAMII (Common I/O) | Full Rate | Soft | Component | 1 Chip Select | Any, | 300 |  | Up to 36 bits | x18 | HSTL 15 Class I/II | 2 | RTL |  |  | Y | Preliminary
Arria V GZ | I3 | RLDRAMII (Common I/O) | Full Rate | Soft | Component | 1 Chip Select | Any, | 300 |  | Up to 18 bits | x18 | HSTL 18 Class I/II | 8 | RTL |  |  | Y | Preliminary
Arria V GZ | I3 | RLDRAMII (Common I/O) | Full Rate | Soft | Component | 1 Chip Select | Any, | 300 |  | Up to 18 bits | x18 | HSTL 18 Class I/II | 4 | RTL |  |  | Y | Preliminary
Arria V GZ | I3 | RLDRAMII (Common I/O) | Full Rate | Soft | Component | 1 Chip Select | Any, | 300 |  | Up to 18 bits | x18 | HSTL 18 Class I/II | 2 | RTL |  |  | Y | Preliminary
Arria V GZ | I3 | RLDRAMII (Common I/O) | Full Rate | Soft | Component | 1 Chip Select | Any, | 300 |  | Up to 18 bits | x18 | HSTL 15 Class I/II | 8 | RTL |  |  | Y | Preliminary
Arria V GZ | I3 | RLDRAMII (Common I/O) | Full Rate | Soft | Component | 1 Chip Select | Any, | 300 |  | Up to 18 bits | x18 | HSTL 15 Class I/II | 4 | RTL |  |  | Y | Preliminary
Arria V GZ | I3 | RLDRAMII (Common I/O) | Full Rate | Soft | Component | 1 Chip Select | Any, | 300 |  | Up to 18 bits | x18 | HSTL 15 Class I/II | 2 | RTL |  |  | Y | Preliminary
Arria V GZ | I3 | RLDRAM3 | Quarter Rate | Soft | Component | 1 Chip Select | Any, | 667 |  | Up to 72 bits | x36 | HSTL 12/SSTL 12 Class I | 4 | NIOS |  |  | Y | Preliminary
Arria V GZ | I3 | RLDRAM3 | Quarter Rate | Soft | Component | 1 Chip Select | Any, | 667 |  | Up to 72 bits | x36 | HSTL 12/SSTL 12 Class I | 2 | NIOS |  |  | Y | Preliminary
Arria V GZ | I3 | RLDRAM3 | Quarter Rate | Soft | Component | 1 Chip Select | Any, | 667 |  | Up to 36 bits | x36 | HSTL 12/SSTL 12 Class I | 4 | NIOS |  |  | Y | Preliminary
Arria V GZ | I3 | RLDRAM3 | Quarter Rate | Soft | Component | 1 Chip Select | Any, | 667 |  | Up to 36 bits | x36 | HSTL 12/SSTL 12 Class I | 2 | NIOS |  |  | Y | Preliminary
Arria V GZ | I3 | RLDRAM3 | Quarter Rate | Soft | Component | 1 Chip Select | Any, | 667 |  | Up to 36 bits | x18 | HSTL 12/SSTL 12 Class I | 8 | NIOS |  |  | Y | Preliminary
Arria V GZ | I3 | RLDRAM3 | Quarter Rate | Soft | Component | 1 Chip Select | Any, | 667 |  | Up to 36 bits | x18 | HSTL 12/SSTL 12 Class I | 4 | NIOS |  |  | Y | Preliminary
Arria V GZ | I3 | RLDRAM3 | Quarter Rate | Soft | Component | 1 Chip Select | Any, | 667 |  | Up to 36 bits | x18 | HSTL 12/SSTL 12 Class I | 2 | NIOS |  |  | Y | Preliminary
Arria V GZ | I3 | RLDRAM3 | Quarter Rate | Soft | Component | 1 Chip Select | Any, | 667 |  | Up to 18 bits | x18 | HSTL 12/SSTL 12 Class I | 8 | NIOS |  |  | Y | Preliminary
Arria V GZ | I3 | RLDRAM3 | Quarter Rate | Soft | Component | 1 Chip Select | Any, | 667 |  | Up to 18 bits | x18 | HSTL 12/SSTL 12 Class I | 4 | NIOS |  |  | Y | Preliminary
Arria V GZ | I3 | RLDRAM3 | Quarter Rate | Soft | Component | 1 Chip Select | Any, | 667 |  | Up to 18 bits | x18 | HSTL 12/SSTL 12 Class I | 2 | NIOS |  |  | Y | Preliminary
Arria V GZ | I3 | RLDRAM3 | Half Rate | Soft | Component | 1 Chip Select | Any, | 400 |  | Up to 72 bits | x36 | HSTL 12/SSTL 12 Class I | 4 | NIOS |  |  | Y | Preliminary
Arria V GZ | I3 | RLDRAM3 | Half Rate | Soft | Component | 1 Chip Select | Any, | 400 |  | Up to 72 bits | x36 | HSTL 12/SSTL 12 Class I | 2 | NIOS |  |  | Y | Preliminary
Arria V GZ | I3 | RLDRAM3 | Half Rate | Soft | Component | 1 Chip Select | Any, | 400 |  | Up to 36 bits | x36 | HSTL 12/SSTL 12 Class I | 4 | NIOS |  |  | Y | Preliminary
Arria V GZ | I3 | RLDRAM3 | Half Rate | Soft | Component | 1 Chip Select | Any, | 400 |  | Up to 36 bits | x36 | HSTL 12/SSTL 12 Class I | 2 | NIOS |  |  | Y | Preliminary
Arria V GZ | I3 | RLDRAM3 | Half Rate | Soft | Component | 1 Chip Select | Any, | 400 |  | Up to 36 bits | x18 | HSTL 12/SSTL 12 Class I | 8 | NIOS |  |  | Y | Preliminary
Arria V GZ | I3 | RLDRAM3 | Half Rate | Soft | Component | 1 Chip Select | Any, | 400 |  | Up to 36 bits | x18 | HSTL 12/SSTL 12 Class I | 4 | NIOS |  |  | Y | Preliminary
Arria V GZ | I3 | RLDRAM3 | Half Rate | Soft | Component | 1 Chip Select | Any, | 400 |  | Up to 36 bits | x18 | HSTL 12/SSTL 12 Class I | 2 | NIOS |  |  | Y | Preliminary
Arria V GZ | I3 | RLDRAM3 | Half Rate | Soft | Component | 1 Chip Select | Any, | 400 |  | Up to 18 bits | x18 | HSTL 12/SSTL 12 Class I | 4 | NIOS |  |  | Y | Preliminary
Arria V GZ | I3 | RLDRAM3 | Half Rate | Soft | Component | 1 Chip Select | Any, | 400 |  | Up to 18 bits | x18 | HSTL 12/SSTL 12 Class I | 2 | NIOS |  |  | Y | Preliminary
Arria V GZ | I3 | QDRII | Half Rate | Soft | Component | 1 Chip Select | Any, | 350 |  | Up to 9 bits | x9 | HSTL 18 Class I/II | 4 | RTL | 1.5 |  |  | Preliminary
Arria V GZ | I3 | QDRII | Half Rate | Soft | Component | 1 Chip Select | Any, | 350 |  | Up to 9 bits | x9 | HSTL 15 Class I/II | 4 | RTL | 1.5 |  |  | Preliminary
Arria V GZ | I3 | QDRII | Half Rate | Soft | Component | 1 Chip Select | Any, | 350 |  | Up to 18 bits | x9 | HSTL 18 Class I/II | 4 | RTL | 1.5 |  |  | Preliminary
Arria V GZ | I3 | QDRII | Half Rate | Soft | Component | 1 Chip Select | Any, | 350 |  | Up to 18 bits | x9 | HSTL 15 Class I/II | 4 | RTL | 1.5 |  |  | Preliminary
Arria V GZ | I3 | QDRII | Half Rate | Soft | Component | 1 Chip Select | Any, | 350 |  | Up to 18 bits | x18 | HSTL 18 Class I/II | 4 | RTL | 1.5 |  |  | Preliminary
Arria V GZ | I3 | QDRII | Half Rate | Soft | Component | 1 Chip Select | Any, | 350 |  | Up to 18 bits | x18 | HSTL 15 Class I/II | 4 | RTL | 1.5 |  |  | Preliminary
Arria V GZ | I3 | QDRII | Half Rate | Soft | Component | 1 Chip Select | Any, | 350 |  | Up to 9 bits | x9 | HSTL 18 Class I/II | 4 | NIOS | 1.5 |  |  | Preliminary
Arria V GZ | I3 | QDRII | Half Rate | Soft | Component | 1 Chip Select | Any, | 350 |  | Up to 9 bits | x9 | HSTL 15 Class I/II | 4 | NIOS | 1.5 |  |  | Preliminary
Arria V GZ | I3 | QDRII | Half Rate | Soft | Component | 1 Chip Select | Any, | 350 |  | Up to 18 bits | x9 | HSTL 18 Class I/II | 4 | NIOS | 1.5 |  |  | Preliminary
Arria V GZ | I3 | QDRII | Half Rate | Soft | Component | 1 Chip Select | Any, | 350 |  | Up to 18 bits | x9 | HSTL 15 Class I/II | 4 | NIOS | 1.5 |  |  | Preliminary
Arria V GZ | I3 | QDRII | Half Rate | Soft | Component | 1 Chip Select | Any, | 350 |  | Up to 18 bits | x18 | HSTL 18 Class I/II | 4 | NIOS | 1.5 |  |  | Preliminary
Arria V GZ | I3 | QDRII | Half Rate | Soft | Component | 1 Chip Select | Any, | 350 |  | Up to 18 bits | x18 | HSTL 15 Class I/II | 4 | NIOS | 1.5 |  |  | Preliminary
Arria V GZ | I3 | QDRII | Full Rate | Soft | Component | 1 Chip Select | Any, | 300 |  | Up to 9 bits | x9 | HSTL 18 Class I/II | 4 | RTL | 1.5 |  |  | Preliminary
Arria V GZ | I3 | QDRII | Full Rate | Soft | Component | 1 Chip Select | Any, | 300 |  | Up to 9 bits | x9 | HSTL 18 Class I/II | 2 | RTL | 1.5 |  |  | Preliminary
Arria V GZ | I3 | QDRII | Full Rate | Soft | Component | 1 Chip Select | Any, | 300 |  | Up to 9 bits | x9 | HSTL 15 Class I/II | 4 | RTL | 1.5 |  |  | Preliminary
Arria V GZ | I3 | QDRII | Full Rate | Soft | Component | 1 Chip Select | Any, | 300 |  | Up to 9 bits | x9 | HSTL 15 Class I/II | 2 | RTL | 1.5 |  |  | Preliminary
Arria V GZ | I3 | QDRII | Full Rate | Soft | Component | 1 Chip Select | Any, | 267 |  | Up to 18 bits | x9 | HSTL 18 Class I/II | 4 | RTL | 1.5 |  |  | Preliminary
Arria V GZ | I3 | QDRII | Full Rate | Soft | Component | 1 Chip Select | Any, | 267 |  | Up to 18 bits | x9 | HSTL 18 Class I/II | 2 | RTL | 1.5 |  |  | Preliminary
Arria V GZ | I3 | QDRII | Full Rate | Soft | Component | 1 Chip Select | Any, | 267 |  | Up to 18 bits | x9 | HSTL 15 Class I/II | 4 | RTL | 1.5 |  |  | Preliminary
Arria V GZ | I3 | QDRII | Full Rate | Soft | Component | 1 Chip Select | Any, | 267 |  | Up to 18 bits | x9 | HSTL 15 Class I/II | 2 | RTL | 1.5 |  |  | Preliminary
Arria V GZ | I3 | QDRII | Full Rate | Soft | Component | 1 Chip Select | Any, | 300 |  | Up to 18 bits | x18 | HSTL 18 Class I/II | 4 | RTL | 1.5 |  |  | Preliminary
Arria V GZ | I3 | QDRII | Full Rate | Soft | Component | 1 Chip Select | Any, | 300 |  | Up to 18 bits | x18 | HSTL 15 Class I/II | 4 | RTL | 1.5 |  |  | Preliminary
Arria V GZ | I3 | QDRII+ | Half Rate | Soft | Component | 1 Chip Select | Any, | 400 |  | Up to 9 bits | x9 | HSTL 18 Class I | 4 | RTL | 2.5 |  | Y | Preliminary
Arria V GZ | I3 | QDRII+ | Half Rate | Soft | Component | 1 Chip Select | Any, | 400 |  | Up to 9 bits | x9 | HSTL 15 Class I | 4 | RTL | 2.5 |  | Y | Preliminary
Arria V GZ | I3 | QDRII+ | Half Rate | Soft | Component | 1 Chip Select | Any, | 400 |  | Up to 18 bits | x9 | HSTL 18 Class I | 4 | RTL | 2.5 |  | Y | Preliminary
Arria V GZ | I3 | QDRII+ | Half Rate | Soft | Component | 1 Chip Select | Any, | 400 |  | Up to 18 bits | x9 | HSTL 15 Class I | 4 | RTL | 2.5 |  | Y | Preliminary
Arria V GZ | I3 | QDRII+ | Half Rate | Soft | Component | 1 Chip Select | Any, | 400 |  | Up to 18 bits | x18 | HSTL 18 Class I | 4 | RTL | 2.5 |  | Y | Preliminary
Arria V GZ | I3 | QDRII+ | Half Rate | Soft | Component | 1 Chip Select | Any, | 400 |  | Up to 18 bits | x18 | HSTL 15 Class I | 4 | RTL | 2.5 |  | Y | Preliminary
Arria V GZ | I3 | QDRII+ | Half Rate | Soft | Component | 1 Chip Select | Any, | 400 |  | Up to 9 bits | x9 | HSTL 18 Class I | 4 | RTL | 2 |  | Y | Preliminary
Arria V GZ | I3 | QDRII+ | Half Rate | Soft | Component | 1 Chip Select | Any, | 400 |  | Up to 9 bits | x9 | HSTL 15 Class I | 4 | RTL | 2 |  | Y | Preliminary
Arria V GZ | I3 | QDRII+ | Half Rate | Soft | Component | 1 Chip Select | Any, | 400 |  | Up to 18 bits | x9 | HSTL 18 Class I | 4 | RTL | 2 |  | Y | Preliminary
Arria V GZ | I3 | QDRII+ | Half Rate | Soft | Component | 1 Chip Select | Any, | 400 |  | Up to 18 bits | x9 | HSTL 15 Class I | 4 | RTL | 2 |  | Y | Preliminary
Arria V GZ | I3 | QDRII+ | Half Rate | Soft | Component | 1 Chip Select | Any, | 400 |  | Up to 18 bits | x18 | HSTL 18 Class I | 4 | RTL | 2 |  | Y | Preliminary
Arria V GZ | I3 | QDRII+ | Half Rate | Soft | Component | 1 Chip Select | Any, | 400 |  | Up to 18 bits | x18 | HSTL 15 Class I | 4 | RTL | 2 |  | Y | Preliminary
Arria V GZ | I3 | QDRII+ | Half Rate | Soft | Component | 1 Chip Select | Any, | 500 |  | Up to 9 bits | x9 | HSTL 18 Class I | 4 | NIOS | 2.5 |  | Y | Preliminary
Arria V GZ | I3 | QDRII+ | Half Rate | Soft | Component | 1 Chip Select | Any, | 500 |  | Up to 9 bits | x9 | HSTL 15 Class I | 4 | NIOS | 2.5 |  | Y | Preliminary
Arria V GZ | I3 | QDRII+ | Half Rate | Soft | Component | 1 Chip Select | Any, | 500 |  | Up to 18 bits | x9 | HSTL 18 Class I | 4 | NIOS | 2.5 |  | Y | Preliminary
Arria V GZ | I3 | QDRII+ | Half Rate | Soft | Component | 1 Chip Select | Any, | 500 |  | Up to 18 bits | x9 | HSTL 15 Class I | 4 | NIOS | 2.5 |  | Y | Preliminary
Arria V GZ | I3 | QDRII+ | Half Rate | Soft | Component | 1 Chip Select | Any, | 500 |  | Up to 18 bits | x18 | HSTL 18 Class I | 4 | NIOS | 2.5 |  | Y | Preliminary
Arria V GZ | I3 | QDRII+ | Half Rate | Soft | Component | 1 Chip Select | Any, | 500 |  | Up to 18 bits | x18 | HSTL 15 Class I | 4 | NIOS | 2.5 |  | Y | Preliminary
Arria V GZ | I3 | QDRII+ | Half Rate | Soft | Component | 1 Chip Select | Any, | 450 |  | Up to 9 bits | x9 | HSTL 18 Class I | 4 | NIOS | 2 |  | Y | Preliminary
Arria V GZ | I3 | QDRII+ | Half Rate | Soft | Component | 1 Chip Select | Any, | 450 |  | Up to 9 bits | x9 | HSTL 15 Class I | 4 | NIOS | 2 |  | Y | Preliminary
Arria V GZ | I3 | QDRII+ | Half Rate | Soft | Component | 1 Chip Select | Any, | 450 |  | Up to 18 bits | x9 | HSTL 18 Class I | 4 | NIOS | 2 |  | Y | Preliminary
Arria V GZ | I3 | QDRII+ | Half Rate | Soft | Component | 1 Chip Select | Any, | 450 |  | Up to 18 bits | x9 | HSTL 15 Class I | 4 | NIOS | 2 |  | Y | Preliminary
Arria V GZ | I3 | QDRII+ | Half Rate | Soft | Component | 1 Chip Select | Any, | 450 |  | Up to 18 bits | x18 | HSTL 18 Class I | 4 | NIOS | 2 |  | Y | Preliminary
Arria V GZ | I3 | QDRII+ | Half Rate | Soft | Component | 1 Chip Select | Any, | 450 |  | Up to 18 bits | x18 | HSTL 15 Class I | 4 | NIOS | 2 |  | Y | Preliminary
Arria V GZ | I3 | QDRII+ | Full Rate | Soft | Component | 1 Chip Select | Any, | 300 |  | Up to 9 bits | x9 | HSTL 18 Class I | 4 | RTL | 2.5 |  | Y | Preliminary
Arria V GZ | I3 | QDRII+ | Full Rate | Soft | Component | 1 Chip Select | Any, | 300 |  | Up to 9 bits | x9 | HSTL 15 Class I | 4 | RTL | 2.5 |  | Y | Preliminary
Arria V GZ | I3 | QDRII+ | Full Rate | Soft | Component | 1 Chip Select | Any, | 267 |  | Up to 18 bits | x9 | HSTL 18 Class I | 4 | RTL | 2.5 |  | Y | Preliminary
Arria V GZ | I3 | QDRII+ | Full Rate | Soft | Component | 1 Chip Select | Any, | 267 |  | Up to 18 bits | x9 | HSTL 15 Class I | 4 | RTL | 2.5 |  | Y | Preliminary
Arria V GZ | I3 | QDRII+ | Full Rate | Soft | Component | 1 Chip Select | Any, | 300 |  | Up to 18 bits | x18 | HSTL 18 Class I | 4 | RTL | 2.5 |  | Y | Preliminary
Arria V GZ | I3 | QDRII+ | Full Rate | Soft | Component | 1 Chip Select | Any, | 300 |  | Up to 18 bits | x18 | HSTL 15 Class I | 4 | RTL | 2.5 |  | Y | Preliminary
Arria V GZ | I3 | QDRII+ | Full Rate | Soft | Component | 1 Chip Select | Any, | 300 |  | Up to 9 bits | x9 | HSTL 18 Class I | 4 | RTL | 2 |  | Y | Preliminary
Arria V GZ | I3 | QDRII+ | Full Rate | Soft | Component | 1 Chip Select | Any, | 300 |  | Up to 9 bits | x9 | HSTL 15 Class I | 4 | RTL | 2 |  | Y | Preliminary
Arria V GZ | I3 | QDRII+ | Full Rate | Soft | Component | 1 Chip Select | Any, | 267 |  | Up to 18 bits | x9 | HSTL 18 Class I | 4 | RTL | 2 |  | Y | Preliminary
Arria V GZ | I3 | QDRII+ | Full Rate | Soft | Component | 1 Chip Select | Any, | 267 |  | Up to 18 bits | x9 | HSTL 15 Class I | 4 | RTL | 2 |  | Y | Preliminary
Arria V GZ | I3 | QDRII+ | Full Rate | Soft | Component | 1 Chip Select | Any, | 300 |  | Up to 18 bits | x18 | HSTL 18 Class I | 4 | RTL | 2 |  | Y | Preliminary
Arria V GZ | I3 | QDRII+ | Full Rate | Soft | Component | 1 Chip Select | Any, | 300 |  | Up to 18 bits | x18 | HSTL 15 Class I | 4 | RTL | 2 |  | Y | Preliminary
Arria V GZ | I3 | DDR3L | Quarter Rate | Soft | UDIMM | Quad Rank Only Support in 2 slots dual rank format | Any, | 400 |  | Up to 72 bits | x8 | SSTL 135 Class I/II | On-the-fly | NIOS |  | Y | Y | Preliminary
Arria V GZ | I3 | DDR3L | Quarter Rate | Soft | UDIMM | Quad Rank Only Support in 2 slots dual rank format | Any, | 400 |  | Up to 72 bits | x4 | SSTL 135 Class I/II | On-the-fly | NIOS |  | Y | Y | Preliminary
Arria V GZ | I3 | DDR3L | Quarter Rate | Soft | UDIMM | Dual Rank | Any, | 667 |  | Up to 72 bits | x8 | SSTL 135 Class I/II | On-the-fly | NIOS |  | Y | Y | Preliminary
Arria V GZ | I3 | DDR3L | Quarter Rate | Soft | UDIMM | Dual Rank | Any, | 667 |  | Up to 72 bits | x4 | SSTL 135 Class I/II | On-the-fly | NIOS |  | Y | Y | Preliminary
Arria V GZ | I3 | DDR3L | Quarter Rate | Soft | UDIMM | Single Rank | Any, | 800 |  | Up to 72 bits | x8 | SSTL 135 Class I/II | On-the-fly | NIOS |  | Y | Y | Preliminary
Arria V GZ | I3 | DDR3L | Quarter Rate | Soft | UDIMM | Single Rank | Any, | 800 |  | Up to 72 bits | x4 | SSTL 135 Class I/II | On-the-fly | NIOS |  | Y | Y | Preliminary
Arria V GZ | I3 | DDR3L | Quarter Rate | Soft | RDIMM | Quad Rank Only Support in 2 slots dual rank format | Any, | 400 |  | Up to 72 bits | x8 | SSTL 135 Class I/II | On-the-fly | NIOS |  | Y | Y | Preliminary
Arria V GZ | I3 | DDR3L | Quarter Rate | Soft | RDIMM | Quad Rank Only Support in 2 slots dual rank format | Any, | 400 |  | Up to 72 bits | x4 | SSTL 135 Class I/II | On-the-fly | NIOS |  | Y | Y | Preliminary
Arria V GZ | I3 | DDR3L | Quarter Rate | Soft | RDIMM | Dual Rank | Any, | 667 |  | Up to 72 bits | x8 | SSTL 135 Class I/II | On-the-fly | NIOS |  | Y | Y | Preliminary
Arria V GZ | I3 | DDR3L | Quarter Rate | Soft | RDIMM | Dual Rank | Any, | 667 |  | Up to 72 bits | x4 | SSTL 135 Class I/II | On-the-fly | NIOS |  | Y | Y | Preliminary
Arria V GZ | I3 | DDR3L | Quarter Rate | Soft | RDIMM | Single Rank | Any, | 800 |  | Up to 72 bits | x8 | SSTL 135 Class I/II | On-the-fly | NIOS |  | Y | Y | Preliminary
Arria V GZ | I3 | DDR3L | Quarter Rate | Soft | RDIMM | Single Rank | Any, | 800 |  | Up to 72 bits | x4 | SSTL 135 Class I/II | On-the-fly | NIOS |  | Y | Y | Preliminary
Arria V GZ | I3 | DDR3L | Quarter Rate | Soft | Component | 4 Chip Selects | Any, | 400 |  | Up to 72 bits | x8 | SSTL 135 Class I/II | On-the-fly | NIOS |  | Y | Y | Preliminary
Arria V GZ | I3 | DDR3L | Quarter Rate | Soft | Component | 4 Chip Selects | Any, | 400 |  | Up to 72 bits | x4 | SSTL 135 Class I/II | On-the-fly | NIOS |  | Y | Y | Preliminary
Arria V GZ | I3 | DDR3L | Quarter Rate | Soft | Component | 2 Chip Selects | Any, | 533 |  | Up to 72 bits | x8 | SSTL 135 Class I/II | On-the-fly | NIOS |  | Y | Y | Preliminary
Arria V GZ | I3 | DDR3L | Quarter Rate | Soft | Component | 2 Chip Selects | Any, | 533 |  | Up to 72 bits | x4 | SSTL 135 Class I/II | On-the-fly | NIOS |  | Y | Y | Preliminary
Arria V GZ | I3 | DDR3L | Quarter Rate | Soft | Component | 1 Chip Select | Any, | 800 |  | Up to 72 bits | x8 | SSTL 135 Class I/II | On-the-fly | NIOS |  | Y | Y | Preliminary
Arria V GZ | I3 | DDR3L | Quarter Rate | Soft | Component | 1 Chip Select | Any, | 800 |  | Up to 72 bits | x4 | SSTL 135 Class I/II | On-the-fly | NIOS |  | Y | Y | Preliminary
Arria V GZ | I3 | DDR3L | Half Rate | Soft | UDIMM | Quad Rank Only Support in 2 slots dual rank format | Any, | 400 |  | Up to 72 bits | x8 | SSTL 135 Class I/II | On-the-fly | NIOS |  | Y | Y | Preliminary
Arria V GZ | I3 | DDR3L | Half Rate | Soft | UDIMM | Quad Rank Only Support in 2 slots dual rank format | Any, | 400 |  | Up to 72 bits | x4 | SSTL 135 Class I/II | On-the-fly | NIOS |  | Y | Y | Preliminary
Arria V GZ | I3 | DDR3L | Half Rate | Soft | UDIMM | Dual Rank | Any, | 400 |  | Up to 72 bits | x8 | SSTL 135 Class I/II | On-the-fly | NIOS |  | Y | Y | Preliminary
Arria V GZ | I3 | DDR3L | Half Rate | Soft | UDIMM | Dual Rank | Any, | 400 |  | Up to 72 bits | x4 | SSTL 135 Class I/II | On-the-fly | NIOS |  | Y | Y | Preliminary
Arria V GZ | I3 | DDR3L | Half Rate | Soft | UDIMM | Single Rank | Any, | 400 |  | Up to 72 bits | x8 | SSTL 135 Class I/II | On-the-fly | NIOS |  | Y | Y | Preliminary
Arria V GZ | I3 | DDR3L | Half Rate | Soft | UDIMM | Single Rank | Any, | 400 |  | Up to 72 bits | x4 | SSTL 135 Class I/II | On-the-fly | NIOS |  | Y | Y | Preliminary
Arria V GZ | I3 | DDR3L | Half Rate | Soft | RDIMM | Quad Rank Only Support in 2 slots dual rank format | Any, | 400 |  | Up to 72 bits | x8 | SSTL 135 Class I/II | On-the-fly | NIOS |  | Y | Y | Preliminary
Arria V GZ | I3 | DDR3L | Half Rate | Soft | RDIMM | Quad Rank Only Support in 2 slots dual rank format | Any, | 400 |  | Up to 72 bits | x4 | SSTL 135 Class I/II | On-the-fly | NIOS |  | Y | Y | Preliminary
Arria V GZ | I3 | DDR3L | Half Rate | Soft | RDIMM | Dual Rank | Any, | 400 |  | Up to 72 bits | x8 | SSTL 135 Class I/II | On-the-fly | NIOS |  | Y | Y | Preliminary
Arria V GZ | I3 | DDR3L | Half Rate | Soft | RDIMM | Dual Rank | Any, | 400 |  | Up to 72 bits | x4 | SSTL 135 Class I/II | On-the-fly | NIOS |  | Y | Y | Preliminary
Arria V GZ | I3 | DDR3L | Half Rate | Soft | RDIMM | Single Rank | Any, | 400 |  | Up to 72 bits | x8 | SSTL 135 Class I/II | On-the-fly | NIOS |  | Y | Y | Preliminary
Arria V GZ | I3 | DDR3L | Half Rate | Soft | RDIMM | Single Rank | Any, | 400 |  | Up to 72 bits | x4 | SSTL 135 Class I/II | On-the-fly | NIOS |  | Y | Y | Preliminary
Arria V GZ | I3 | DDR3L | Half Rate | Soft | Component | 4 Chip Selects | Any, | 400 |  | Up to 72 bits | x8 | SSTL 135 Class I/II | On-the-fly | NIOS |  | Y | Y | Preliminary
Arria V GZ | I3 | DDR3L | Half Rate | Soft | Component | 4 Chip Selects | Any, | 400 |  | Up to 72 bits | x4 | SSTL 135 Class I/II | On-the-fly | NIOS |  | Y | Y | Preliminary
Arria V GZ | I3 | DDR3L | Half Rate | Soft | Component | 2 Chip Selects | Any, | 400 |  | Up to 72 bits | x8 | SSTL 135 Class I/II | On-the-fly | NIOS |  | Y | Y | Preliminary
Arria V GZ | I3 | DDR3L | Half Rate | Soft | Component | 2 Chip Selects | Any, | 400 |  | Up to 72 bits | x4 | SSTL 135 Class I/II | On-the-fly | NIOS |  | Y | Y | Preliminary
Arria V GZ | I3 | DDR3L | Half Rate | Soft | Component | 1 Chip Select | Any, | 400 |  | Up to 72 bits | x8 | SSTL 135 Class I/II | On-the-fly | NIOS |  | Y | Y | Preliminary
Arria V GZ | I3 | DDR3L | Half Rate | Soft | Component | 1 Chip Select | Any, | 400 |  | Up to 72 bits | x4 | SSTL 135 Class I/II | On-the-fly | NIOS |  | Y | Y | Preliminary
Arria V GZ | I3 | DDR3 | Quarter Rate | Soft | UDIMM | Quad Rank Only Support in 2 slots dual rank format | Any, | 400 |  | Up to 72 bits | x8 | SSTL 15 Class I/II | On-the-fly | NIOS |  | Y | Y | Preliminary
Arria V GZ | I3 | DDR3 | Quarter Rate | Soft | UDIMM | Quad Rank Only Support in 2 slots dual rank format | Any, | 400 |  | Up to 72 bits | x4 | SSTL 15 Class I/II | On-the-fly | NIOS |  | Y | Y | Preliminary
Arria V GZ | I3 | DDR3 | Quarter Rate | Soft | UDIMM | Dual Rank | Any, | 667 |  | Up to 72 bits | x8 | SSTL 15 Class I/II | On-the-fly | NIOS |  | Y | Y | Preliminary
Arria V GZ | I3 | DDR3 | Quarter Rate | Soft | UDIMM | Dual Rank | Any, | 667 |  | Up to 72 bits | x4 | SSTL 15 Class I/II | On-the-fly | NIOS |  | Y | Y | Preliminary
Arria V GZ | I3 | DDR3 | Quarter Rate | Soft | UDIMM | Single Rank | Any, | 800 |  | Up to 72 bits | x8 | SSTL 15 Class I/II | On-the-fly | NIOS |  | Y | Y | Preliminary
Arria V GZ | I3 | DDR3 | Quarter Rate | Soft | UDIMM | Single Rank | Any, | 800 |  | Up to 72 bits | x4 | SSTL 15 Class I/II | On-the-fly | NIOS |  | Y | Y | Preliminary
Arria V GZ | I3 | DDR3 | Quarter Rate | Soft | RDIMM | Quad Rank Only Support in 2 slots dual rank format | Any, | 400 |  | Up to 72 bits | x8 | SSTL 15 Class I/II | On-the-fly | NIOS |  | Y | Y | Preliminary
Arria V GZ | I3 | DDR3 | Quarter Rate | Soft | RDIMM | Quad Rank Only Support in 2 slots dual rank format | Any, | 400 |  | Up to 72 bits | x4 | SSTL 15 Class I/II | On-the-fly | NIOS |  | Y | Y | Preliminary
Arria V GZ | I3 | DDR3 | Quarter Rate | Soft | RDIMM | Dual Rank | Any, | 667 |  | Up to 72 bits | x8 | SSTL 15 Class I/II | On-the-fly | NIOS |  | Y | Y | Preliminary
Arria V GZ | I3 | DDR3 | Quarter Rate | Soft | RDIMM | Dual Rank | Any, | 667 |  | Up to 72 bits | x4 | SSTL 15 Class I/II | On-the-fly | NIOS |  | Y | Y | Preliminary
Arria V GZ | I3 | DDR3 | Quarter Rate | Soft | RDIMM | Single Rank | Any, | 800 |  | Up to 72 bits | x8 | SSTL 15 Class I/II | On-the-fly | NIOS |  | Y | Y | Preliminary
Arria V GZ | I3 | DDR3 | Quarter Rate | Soft | RDIMM | Single Rank | Any, | 800 |  | Up to 72 bits | x4 | SSTL 15 Class I/II | On-the-fly | NIOS |  | Y | Y | Preliminary
Arria V GZ | I3 | DDR3 | Quarter Rate | Soft | Component | 4 Chip Selects | Any, | 400 |  | Up to 72 bits | x8 | SSTL 15 Class I/II | On-the-fly | NIOS |  | Y | Y | Preliminary
Arria V GZ | I3 | DDR3 | Quarter Rate | Soft | Component | 4 Chip Selects | Any, | 400 |  | Up to 72 bits | x4 | SSTL 15 Class I/II | On-the-fly | NIOS |  | Y | Y | Preliminary
Arria V GZ | I3 | DDR3 | Quarter Rate | Soft | Component | 2 Chip Selects | Any, | 533 |  | Up to 72 bits | x8 | SSTL 15 Class I/II | On-the-fly | NIOS |  | Y | Y | Preliminary
Arria V GZ | I3 | DDR3 | Quarter Rate | Soft | Component | 2 Chip Selects | Any, | 533 |  | Up to 72 bits | x4 | SSTL 15 Class I/II | On-the-fly | NIOS |  | Y | Y | Preliminary
Arria V GZ | I3 | DDR3 | Quarter Rate | Soft | Component | 1 Chip Select | Any, | 800 |  | Up to 72 bits | x8 | SSTL 15 Class I/II | On-the-fly | NIOS |  | Y | Y | Preliminary
Arria V GZ | I3 | DDR3 | Quarter Rate | Soft | Component | 1 Chip Select | Any, | 800 |  | Up to 72 bits | x4 | SSTL 15 Class I/II | On-the-fly | NIOS |  | Y | Y | Preliminary
Arria V GZ | I3 | DDR3 | Half Rate | Soft | UDIMM | Quad Rank Only Support in 2 slots dual rank format | Any, | 400 |  | Up to 72 bits | x8 | SSTL 15 Class I/II | On-the-fly | NIOS |  | Y | Y | Preliminary
Arria V GZ | I3 | DDR3 | Half Rate | Soft | UDIMM | Quad Rank Only Support in 2 slots dual rank format | Any, | 400 |  | Up to 72 bits | x4 | SSTL 15 Class I/II | On-the-fly | NIOS |  | Y | Y | Preliminary
Arria V GZ | I3 | DDR3 | Half Rate | Soft | UDIMM | Dual Rank | Any, | 400 |  | Up to 72 bits | x8 | SSTL 15 Class I/II | On-the-fly | NIOS |  | Y | Y | Preliminary
Arria V GZ | I3 | DDR3 | Half Rate | Soft | UDIMM | Dual Rank | Any, | 400 |  | Up to 72 bits | x4 | SSTL 15 Class I/II | On-the-fly | NIOS |  | Y | Y | Preliminary
Arria V GZ | I3 | DDR3 | Half Rate | Soft | UDIMM | Single Rank | Any, | 400 |  | Up to 72 bits | x8 | SSTL 15 Class I/II | On-the-fly | NIOS |  | Y | Y | Preliminary
Arria V GZ | I3 | DDR3 | Half Rate | Soft | UDIMM | Single Rank | Any, | 400 |  | Up to 72 bits | x4 | SSTL 15 Class I/II | On-the-fly | NIOS |  | Y | Y | Preliminary
Arria V GZ | I3 | DDR3 | Half Rate | Soft | RDIMM | Quad Rank Only Support in 2 slots dual rank format | Any, | 400 |  | Up to 72 bits | x8 | SSTL 15 Class I/II | On-the-fly | NIOS |  | Y | Y | Preliminary
Arria V GZ | I3 | DDR3 | Half Rate | Soft | RDIMM | Quad Rank Only Support in 2 slots dual rank format | Any, | 400 |  | Up to 72 bits | x4 | SSTL 15 Class I/II | On-the-fly | NIOS |  | Y | Y | Preliminary
Arria V GZ | I3 | DDR3 | Half Rate | Soft | RDIMM | Dual Rank | Any, | 400 |  | Up to 72 bits | x8 | SSTL 15 Class I/II | On-the-fly | NIOS |  | Y | Y | Preliminary
Arria V GZ | I3 | DDR3 | Half Rate | Soft | RDIMM | Dual Rank | Any, | 400 |  | Up to 72 bits | x4 | SSTL 15 Class I/II | On-the-fly | NIOS |  | Y | Y | Preliminary
Arria V GZ | I3 | DDR3 | Half Rate | Soft | RDIMM | Single Rank | Any, | 400 |  | Up to 72 bits | x8 | SSTL 15 Class I/II | On-the-fly | NIOS |  | Y | Y | Preliminary
Arria V GZ | I3 | DDR3 | Half Rate | Soft | RDIMM | Single Rank | Any, | 400 |  | Up to 72 bits | x4 | SSTL 15 Class I/II | On-the-fly | NIOS |  | Y | Y | Preliminary
Arria V GZ | I3 | DDR3 | Half Rate | Soft | Component | 4 Chip Selects | Any, | 400 |  | Up to 72 bits | x8 | SSTL 15 Class I/II | On-the-fly | NIOS |  | Y | Y | Preliminary
Arria V GZ | I3 | DDR3 | Half Rate | Soft | Component | 4 Chip Selects | Any, | 400 |  | Up to 72 bits | x4 | SSTL 15 Class I/II | On-the-fly | NIOS |  | Y | Y | Preliminary
Arria V GZ | I3 | DDR3 | Half Rate | Soft | Component | 2 Chip Selects | Any, | 400 |  | Up to 72 bits | x8 | SSTL 15 Class I/II | On-the-fly | NIOS |  | Y | Y | Preliminary
Arria V GZ | I3 | DDR3 | Half Rate | Soft | Component | 2 Chip Selects | Any, | 400 |  | Up to 72 bits | x4 | SSTL 15 Class I/II | On-the-fly | NIOS |  | Y | Y | Preliminary
Arria V GZ | I3 | DDR3 | Half Rate | Soft | Component | 1 Chip Select | Any, | 400 |  | Up to 72 bits | x8 | SSTL 15 Class I/II | On-the-fly | NIOS |  | Y | Y | Preliminary
Arria V GZ | I3 | DDR3 | Half Rate | Soft | Component | 1 Chip Select | Any, | 400 |  | Up to 72 bits | x4 | SSTL 15 Class I/II | On-the-fly | NIOS |  | Y | Y | Preliminary
Arria V GZ | I3 | DDR2 | Half Rate | Soft | UDIMM | Quad Rank Only Support in 2 slots dual rank format | Any, | 333 |  | Up to 72 bits | x8 | SSTL 18 Class I/II | 4 or 8 | NIOS |  | Y | Y | Preliminary
Arria V GZ | I3 | DDR2 | Half Rate | Soft | UDIMM | Quad Rank Only Support in 2 slots dual rank format | Any, | 333 |  | Up to 72 bits | x4 | SSTL 18 Class I/II | 4 or 8 | NIOS |  | Y | Y | Preliminary
Arria V GZ | I3 | DDR2 | Half Rate | Soft | UDIMM | Dual Rank | Any, | 333 |  | Up to 72 bits | x8 | SSTL 18 Class I/II | 4 or 8 | NIOS |  | Y | Y | Preliminary
Arria V GZ | I3 | DDR2 | Half Rate | Soft | UDIMM | Dual Rank | Any, | 333 |  | Up to 72 bits | x4 | SSTL 18 Class I/II | 4 or 8 | NIOS |  | Y | Y | Preliminary
Arria V GZ | I3 | DDR2 | Half Rate | Soft | UDIMM | Single Rank | Any, | 333 |  | Up to 72 bits | x8 | SSTL 18 Class I/II | 4 or 8 | NIOS |  | Y | Y | Preliminary
Arria V GZ | I3 | DDR2 | Half Rate | Soft | UDIMM | Single Rank | Any, | 333 |  | Up to 72 bits | x4 | SSTL 18 Class I/II | 4 or 8 | NIOS |  | Y | Y | Preliminary
Arria V GZ | I3 | DDR2 | Half Rate | Soft | RDIMM | Quad Rank Only Support in 2 slots dual rank format | Any, | 333 |  | Up to 72 bits | x8 | SSTL 18 Class I/II | 4 or 8 | NIOS |  | Y | Y | Preliminary
Arria V GZ | I3 | DDR2 | Half Rate | Soft | RDIMM | Quad Rank Only Support in 2 slots dual rank format | Any, | 333 |  | Up to 72 bits | x4 | SSTL 18 Class I/II | 4 or 8 | NIOS |  | Y | Y | Preliminary
Arria V GZ | I3 | DDR2 | Half Rate | Soft | RDIMM | Dual Rank | Any, | 333 |  | Up to 72 bits | x8 | SSTL 18 Class I/II | 4 or 8 | NIOS |  | Y | Y | Preliminary
Arria V GZ | I3 | DDR2 | Half Rate | Soft | RDIMM | Dual Rank | Any, | 333 |  | Up to 72 bits | x4 | SSTL 18 Class I/II | 4 or 8 | NIOS |  | Y | Y | Preliminary
Arria V GZ | I3 | DDR2 | Half Rate | Soft | RDIMM | Single Rank | Any, | 333 |  | Up to 72 bits | x8 | SSTL 18 Class I/II | 4 or 8 | NIOS |  | Y | Y | Preliminary
Arria V GZ | I3 | DDR2 | Half Rate | Soft | RDIMM | Single Rank | Any, | 333 |  | Up to 72 bits | x4 | SSTL 18 Class I/II | 4 or 8 | NIOS |  | Y | Y | Preliminary
Arria V GZ | I3 | DDR2 | Half Rate | Soft | Component | 4 Chip Selects | Any, | 333 |  | Up to 72 bits | x8 | SSTL 18 Class I/II | 4 or 8 | NIOS |  | Y | Y | Preliminary
Arria V GZ | I3 | DDR2 | Half Rate | Soft | Component | 4 Chip Selects | Any, | 333 |  | Up to 72 bits | x4 | SSTL 18 Class I/II | 4 or 8 | NIOS |  | Y | Y | Preliminary
Arria V GZ | I3 | DDR2 | Half Rate | Soft | Component | 2 Chip Selects | Any, | 333 |  | Up to 72 bits | x8 | SSTL 18 Class I/II | 4 or 8 | NIOS |  | Y | Y | Preliminary
Arria V GZ | I3 | DDR2 | Half Rate | Soft | Component | 2 Chip Selects | Any, | 333 |  | Up to 72 bits | x4 | SSTL 18 Class I/II | 4 or 8 | NIOS |  | Y | Y | Preliminary
Arria V GZ | I3 | DDR2 | Half Rate | Soft | Component | 1 Chip Select | Any, | 400 |  | Up to 72 bits | x8 | SSTL 18 Class I/II | 4 or 8 | NIOS |  | Y | Y | Preliminary
Arria V GZ | I3 | DDR2 | Half Rate | Soft | Component | 1 Chip Select | Any, | 400 |  | Up to 72 bits | x4 | SSTL 18 Class I/II | 4 or 8 | NIOS |  | Y | Y | Preliminary
Arria V GZ | I3 | DDR2 | Full Rate | Soft | UDIMM | Quad Rank Only Support in 2 slots dual rank format | Any, | 267 |  | Up to 72 bits | x8 | SSTL 18 Class I/II | 4 or 8 | NIOS |  | Y | Y | Preliminary
Arria V GZ | I3 | DDR2 | Full Rate | Soft | UDIMM | Quad Rank Only Support in 2 slots dual rank format | Any, | 267 |  | Up to 72 bits | x4 | SSTL 18 Class I/II | 4 or 8 | NIOS |  | Y | Y | Preliminary
Arria V GZ | I3 | DDR2 | Full Rate | Soft | UDIMM | Dual Rank | Any, | 267 |  | Up to 72 bits | x8 | SSTL 18 Class I/II | 4 or 8 | NIOS |  | Y | Y | Preliminary
Arria V GZ | I3 | DDR2 | Full Rate | Soft | UDIMM | Dual Rank | Any, | 267 |  | Up to 72 bits | x4 | SSTL 18 Class I/II | 4 or 8 | NIOS |  | Y | Y | Preliminary
Arria V GZ | I3 | DDR2 | Full Rate | Soft | UDIMM | Single Rank | Any, | 267 |  | Up to 72 bits | x8 | SSTL 18 Class I/II | 4 or 8 | NIOS |  | Y | Y | Preliminary
Arria V GZ | I3 | DDR2 | Full Rate | Soft | UDIMM | Single Rank | Any, | 267 |  | Up to 72 bits | x4 | SSTL 18 Class I/II | 4 or 8 | NIOS |  | Y | Y | Preliminary
Arria V GZ | I3 | DDR2 | Full Rate | Soft | RDIMM | Quad Rank Only Support in 2 slots dual rank format | Any, | 267 |  | Up to 72 bits | x8 | SSTL 18 Class I/II | 4 or 8 | NIOS |  | Y | Y | Preliminary
Arria V GZ | I3 | DDR2 | Full Rate | Soft | RDIMM | Quad Rank Only Support in 2 slots dual rank format | Any, | 267 |  | Up to 72 bits | x4 | SSTL 18 Class I/II | 4 or 8 | NIOS |  | Y | Y | Preliminary
Arria V GZ | I3 | DDR2 | Full Rate | Soft | RDIMM | Dual Rank | Any, | 267 |  | Up to 72 bits | x8 | SSTL 18 Class I/II | 4 or 8 | NIOS |  | Y | Y | Preliminary
Arria V GZ | I3 | DDR2 | Full Rate | Soft | RDIMM | Dual Rank | Any, | 267 |  | Up to 72 bits | x4 | SSTL 18 Class I/II | 4 or 8 | NIOS |  | Y | Y | Preliminary
Arria V GZ | I3 | DDR2 | Full Rate | Soft | RDIMM | Single Rank | Any, | 267 |  | Up to 72 bits | x8 | SSTL 18 Class I/II | 4 or 8 | NIOS |  | Y | Y | Preliminary
Arria V GZ | I3 | DDR2 | Full Rate | Soft | RDIMM | Single Rank | Any, | 267 |  | Up to 72 bits | x4 | SSTL 18 Class I/II | 4 or 8 | NIOS |  | Y | Y | Preliminary
Arria V GZ | I3 | DDR2 | Full Rate | Soft | Component | 4 Chip Selects | Any, | 267 |  | Up to 72 bits | x8 | SSTL 18 Class I/II | 4 or 8 | NIOS |  | Y | Y | Preliminary
Arria V GZ | I3 | DDR2 | Full Rate | Soft | Component | 4 Chip Selects | Any, | 267 |  | Up to 72 bits | x4 | SSTL 18 Class I/II | 4 or 8 | NIOS |  | Y | Y | Preliminary
Arria V GZ | I3 | DDR2 | Full Rate | Soft | Component | 2 Chip Selects | Any, | 267 |  | Up to 72 bits | x8 | SSTL 18 Class I/II | 4 or 8 | NIOS |  | Y | Y | Preliminary
Arria V GZ | I3 | DDR2 | Full Rate | Soft | Component | 2 Chip Selects | Any, | 267 |  | Up to 72 bits | x4 | SSTL 18 Class I/II | 4 or 8 | NIOS |  | Y | Y | Preliminary
Arria V GZ | I3 | DDR2 | Full Rate | Soft | Component | 1 Chip Select | Any, | 267 |  | Up to 72 bits | x8 | SSTL 18 Class I/II | 4 or 8 | NIOS |  | Y | Y | Preliminary
Arria V GZ | I3 | DDR2 | Full Rate | Soft | Component | 1 Chip Select | Any, | 267 |  | Up to 72 bits | x4 | SSTL 18 Class I/II | 4 or 8 | NIOS |  | Y | Y | Preliminary
Arria V GZ | C4 | RLDRAMII (Common I/O) | Half Rate | Soft | Component | 1 Chip Select | Any, | 300 |  | Up to 9 bits | x9 | HSTL 18 Class I/II | 8 | RTL |  |  | Y | Preliminary
Arria V GZ | C4 | RLDRAMII (Common I/O) | Half Rate | Soft | Component | 1 Chip Select | Any, | 300 |  | Up to 9 bits | x9 | HSTL 18 Class I/II | 4 | RTL |  |  | Y | Preliminary
Arria V GZ | C4 | RLDRAMII (Common I/O) | Half Rate | Soft | Component | 1 Chip Select | Any, | 300 |  | Up to 9 bits | x9 | HSTL 15 Class I/II | 8 | RTL |  |  | Y | Preliminary
Arria V GZ | C4 | RLDRAMII (Common I/O) | Half Rate | Soft | Component | 1 Chip Select | Any, | 300 |  | Up to 9 bits | x9 | HSTL 15 Class I/II | 4 | RTL |  |  | Y | Preliminary
Arria V GZ | C4 | RLDRAMII (Common I/O) | Half Rate | Soft | Component | 1 Chip Select | Any, | 300 |  | Up to 18 bits | x9 | HSTL 18 Class I/II | 8 | RTL |  |  | Y | Preliminary
Arria V GZ | C4 | RLDRAMII (Common I/O) | Half Rate | Soft | Component | 1 Chip Select | Any, | 300 |  | Up to 18 bits | x9 | HSTL 18 Class I/II | 4 | RTL |  |  | Y | Preliminary
Arria V GZ | C4 | RLDRAMII (Common I/O) | Half Rate | Soft | Component | 1 Chip Select | Any, | 300 |  | Up to 18 bits | x9 | HSTL 15 Class I/II | 8 | RTL |  |  | Y | Preliminary
Arria V GZ | C4 | RLDRAMII (Common I/O) | Half Rate | Soft | Component | 1 Chip Select | Any, | 300 |  | Up to 18 bits | x9 | HSTL 15 Class I/II | 4 | RTL |  |  | Y | Preliminary
Arria V GZ | C4 | RLDRAMII (Common I/O) | Half Rate | Soft | Component | 1 Chip Select | Any, | 300 |  | Up to 72 bits | x36 | HSTL 18 Class I/II | 8 | RTL |  |  | Y | Preliminary
Arria V GZ | C4 | RLDRAMII (Common I/O) | Half Rate | Soft | Component | 1 Chip Select | Any, | 300 |  | Up to 72 bits | x36 | HSTL 18 Class I/II | 4 | RTL |  |  | Y | Preliminary
Arria V GZ | C4 | RLDRAMII (Common I/O) | Half Rate | Soft | Component | 1 Chip Select | Any, | 300 |  | Up to 72 bits | x36 | HSTL 15 Class I/II | 8 | RTL |  |  | Y | Preliminary
Arria V GZ | C4 | RLDRAMII (Common I/O) | Half Rate | Soft | Component | 1 Chip Select | Any, | 300 |  | Up to 72 bits | x36 | HSTL 15 Class I/II | 4 | RTL |  |  | Y | Preliminary
Arria V GZ | C4 | RLDRAMII (Common I/O) | Half Rate | Soft | Component | 1 Chip Select | Any, | 300 |  | Up to 36 bits | x36 | HSTL 18 Class I/II | 8 | RTL |  |  | Y | Preliminary
Arria V GZ | C4 | RLDRAMII (Common I/O) | Half Rate | Soft | Component | 1 Chip Select | Any, | 300 |  | Up to 36 bits | x36 | HSTL 18 Class I/II | 4 | RTL |  |  | Y | Preliminary
Arria V GZ | C4 | RLDRAMII (Common I/O) | Half Rate | Soft | Component | 1 Chip Select | Any, | 300 |  | Up to 36 bits | x36 | HSTL 15 Class I/II | 8 | RTL |  |  | Y | Preliminary
Arria V GZ | C4 | RLDRAMII (Common I/O) | Half Rate | Soft | Component | 1 Chip Select | Any, | 300 |  | Up to 36 bits | x36 | HSTL 15 Class I/II | 4 | RTL |  |  | Y | Preliminary
Arria V GZ | C4 | RLDRAMII (Common I/O) | Half Rate | Soft | Component | 1 Chip Select | Any, | 300 |  | Up to 36 bits | x18 | HSTL 18 Class I/II | 8 | RTL |  |  | Y | Preliminary
Arria V GZ | C4 | RLDRAMII (Common I/O) | Half Rate | Soft | Component | 1 Chip Select | Any, | 300 |  | Up to 36 bits | x18 | HSTL 18 Class I/II | 4 | RTL |  |  | Y | Preliminary
Arria V GZ | C4 | RLDRAMII (Common I/O) | Half Rate | Soft | Component | 1 Chip Select | Any, | 300 |  | Up to 36 bits | x18 | HSTL 15 Class I/II | 8 | RTL |  |  | Y | Preliminary
Arria V GZ | C4 | RLDRAMII (Common I/O) | Half Rate | Soft | Component | 1 Chip Select | Any, | 300 |  | Up to 36 bits | x18 | HSTL 15 Class I/II | 4 | RTL |  |  | Y | Preliminary
Arria V GZ | C4 | RLDRAMII (Common I/O) | Half Rate | Soft | Component | 1 Chip Select | Any, | 300 |  | Up to 18 bits | x18 | HSTL 18 Class I/II | 8 | RTL |  |  | Y | Preliminary
Arria V GZ | C4 | RLDRAMII (Common I/O) | Half Rate | Soft | Component | 1 Chip Select | Any, | 300 |  | Up to 18 bits | x18 | HSTL 18 Class I/II | 4 | RTL |  |  | Y | Preliminary
Arria V GZ | C4 | RLDRAMII (Common I/O) | Half Rate | Soft | Component | 1 Chip Select | Any, | 300 |  | Up to 18 bits | x18 | HSTL 15 Class I/II | 8 | RTL |  |  | Y | Preliminary
Arria V GZ | C4 | RLDRAMII (Common I/O) | Half Rate | Soft | Component | 1 Chip Select | Any, | 300 |  | Up to 18 bits | x18 | HSTL 15 Class I/II | 4 | RTL |  |  | Y | Preliminary
Arria V GZ | C4 | RLDRAMII (Common I/O) | Half Rate | Soft | Component | 1 Chip Select | Any, | 300 |  | Up to 9 bits | x9 | HSTL 18 Class I/II | 8 | NIOS |  |  | Y | Preliminary
Arria V GZ | C4 | RLDRAMII (Common I/O) | Half Rate | Soft | Component | 1 Chip Select | Any, | 300 |  | Up to 9 bits | x9 | HSTL 18 Class I/II | 4 | NIOS |  |  | Y | Preliminary
Arria V GZ | C4 | RLDRAMII (Common I/O) | Half Rate | Soft | Component | 1 Chip Select | Any, | 300 |  | Up to 9 bits | x9 | HSTL 15 Class I/II | 8 | NIOS |  |  | Y | Preliminary
Arria V GZ | C4 | RLDRAMII (Common I/O) | Half Rate | Soft | Component | 1 Chip Select | Any, | 300 |  | Up to 9 bits | x9 | HSTL 15 Class I/II | 4 | NIOS |  |  | Y | Preliminary
Arria V GZ | C4 | RLDRAMII (Common I/O) | Half Rate | Soft | Component | 1 Chip Select | Any, | 300 |  | Up to 18 bits | x9 | HSTL 18 Class I/II | 8 | NIOS |  |  | Y | Preliminary
Arria V GZ | C4 | RLDRAMII (Common I/O) | Half Rate | Soft | Component | 1 Chip Select | Any, | 300 |  | Up to 18 bits | x9 | HSTL 18 Class I/II | 4 | NIOS |  |  | Y | Preliminary
Arria V GZ | C4 | RLDRAMII (Common I/O) | Half Rate | Soft | Component | 1 Chip Select | Any, | 300 |  | Up to 18 bits | x9 | HSTL 15 Class I/II | 8 | NIOS |  |  | Y | Preliminary
Arria V GZ | C4 | RLDRAMII (Common I/O) | Half Rate | Soft | Component | 1 Chip Select | Any, | 300 |  | Up to 18 bits | x9 | HSTL 15 Class I/II | 4 | NIOS |  |  | Y | Preliminary
Arria V GZ | C4 | RLDRAMII (Common I/O) | Half Rate | Soft | Component | 1 Chip Select | Any, | 300 |  | Up to 72 bits | x36 | HSTL 18 Class I/II | 8 | NIOS |  |  | Y | Preliminary
Arria V GZ | C4 | RLDRAMII (Common I/O) | Half Rate | Soft | Component | 1 Chip Select | Any, | 300 |  | Up to 72 bits | x36 | HSTL 18 Class I/II | 4 | NIOS |  |  | Y | Preliminary
Arria V GZ | C4 | RLDRAMII (Common I/O) | Half Rate | Soft | Component | 1 Chip Select | Any, | 300 |  | Up to 72 bits | x36 | HSTL 15 Class I/II | 8 | NIOS |  |  | Y | Preliminary
Arria V GZ | C4 | RLDRAMII (Common I/O) | Half Rate | Soft | Component | 1 Chip Select | Any, | 300 |  | Up to 72 bits | x36 | HSTL 15 Class I/II | 4 | NIOS |  |  | Y | Preliminary
Arria V GZ | C4 | RLDRAMII (Common I/O) | Half Rate | Soft | Component | 1 Chip Select | Any, | 300 |  | Up to 36 bits | x36 | HSTL 18 Class I/II | 8 | NIOS |  |  | Y | Preliminary
Arria V GZ | C4 | RLDRAMII (Common I/O) | Half Rate | Soft | Component | 1 Chip Select | Any, | 300 |  | Up to 36 bits | x36 | HSTL 18 Class I/II | 4 | NIOS |  |  | Y | Preliminary
Arria V GZ | C4 | RLDRAMII (Common I/O) | Half Rate | Soft | Component | 1 Chip Select | Any, | 300 |  | Up to 36 bits | x36 | HSTL 15 Class I/II | 8 | NIOS |  |  | Y | Preliminary
Arria V GZ | C4 | RLDRAMII (Common I/O) | Half Rate | Soft | Component | 1 Chip Select | Any, | 300 |  | Up to 36 bits | x36 | HSTL 15 Class I/II | 4 | NIOS |  |  | Y | Preliminary
Arria V GZ | C4 | RLDRAMII (Common I/O) | Half Rate | Soft | Component | 1 Chip Select | Any, | 300 |  | Up to 36 bits | x18 | HSTL 18 Class I/II | 8 | NIOS |  |  | Y | Preliminary
Arria V GZ | C4 | RLDRAMII (Common I/O) | Half Rate | Soft | Component | 1 Chip Select | Any, | 300 |  | Up to 36 bits | x18 | HSTL 18 Class I/II | 4 | NIOS |  |  | Y | Preliminary
Arria V GZ | C4 | RLDRAMII (Common I/O) | Half Rate | Soft | Component | 1 Chip Select | Any, | 300 |  | Up to 36 bits | x18 | HSTL 15 Class I/II | 8 | NIOS |  |  | Y | Preliminary
Arria V GZ | C4 | RLDRAMII (Common I/O) | Half Rate | Soft | Component | 1 Chip Select | Any, | 300 |  | Up to 36 bits | x18 | HSTL 15 Class I/II | 4 | NIOS |  |  | Y | Preliminary
Arria V GZ | C4 | RLDRAMII (Common I/O) | Half Rate | Soft | Component | 1 Chip Select | Any, | 300 |  | Up to 18 bits | x18 | HSTL 18 Class I/II | 8 | NIOS |  |  | Y | Preliminary
Arria V GZ | C4 | RLDRAMII (Common I/O) | Half Rate | Soft | Component | 1 Chip Select | Any, | 300 |  | Up to 18 bits | x18 | HSTL 18 Class I/II | 4 | NIOS |  |  | Y | Preliminary
Arria V GZ | C4 | RLDRAMII (Common I/O) | Half Rate | Soft | Component | 1 Chip Select | Any, | 300 |  | Up to 18 bits | x18 | HSTL 15 Class I/II | 8 | NIOS |  |  | Y | Preliminary
Arria V GZ | C4 | RLDRAMII (Common I/O) | Half Rate | Soft | Component | 1 Chip Select | Any, | 300 |  | Up to 18 bits | x18 | HSTL 15 Class I/II | 4 | NIOS |  |  | Y | Preliminary
Arria V GZ | C4 | RLDRAMII (Common I/O) | Full Rate | Soft | Component | 1 Chip Select | Any, | 267 |  | Up to 9 bits | x9 | HSTL 18 Class I/II | 8 | RTL |  |  | Y | Preliminary
Arria V GZ | C4 | RLDRAMII (Common I/O) | Full Rate | Soft | Component | 1 Chip Select | Any, | 267 |  | Up to 9 bits | x9 | HSTL 18 Class I/II | 4 | RTL |  |  | Y | Preliminary
Arria V GZ | C4 | RLDRAMII (Common I/O) | Full Rate | Soft | Component | 1 Chip Select | Any, | 267 |  | Up to 9 bits | x9 | HSTL 18 Class I/II | 2 | RTL |  |  | Y | Preliminary
Arria V GZ | C4 | RLDRAMII (Common I/O) | Full Rate | Soft | Component | 1 Chip Select | Any, | 267 |  | Up to 9 bits | x9 | HSTL 15 Class I/II | 8 | RTL |  |  | Y | Preliminary
Arria V GZ | C4 | RLDRAMII (Common I/O) | Full Rate | Soft | Component | 1 Chip Select | Any, | 267 |  | Up to 9 bits | x9 | HSTL 15 Class I/II | 4 | RTL |  |  | Y | Preliminary
Arria V GZ | C4 | RLDRAMII (Common I/O) | Full Rate | Soft | Component | 1 Chip Select | Any, | 267 |  | Up to 9 bits | x9 | HSTL 15 Class I/II | 2 | RTL |  |  | Y | Preliminary
Arria V GZ | C4 | RLDRAMII (Common I/O) | Full Rate | Soft | Component | 1 Chip Select | Any, | 267 |  | Up to 18 bits | x9 | HSTL 18 Class I/II | 8 | RTL |  |  | Y | Preliminary
Arria V GZ | C4 | RLDRAMII (Common I/O) | Full Rate | Soft | Component | 1 Chip Select | Any, | 267 |  | Up to 18 bits | x9 | HSTL 18 Class I/II | 4 | RTL |  |  | Y | Preliminary
Arria V GZ | C4 | RLDRAMII (Common I/O) | Full Rate | Soft | Component | 1 Chip Select | Any, | 267 |  | Up to 18 bits | x9 | HSTL 18 Class I/II | 2 | RTL |  |  | Y | Preliminary
Arria V GZ | C4 | RLDRAMII (Common I/O) | Full Rate | Soft | Component | 1 Chip Select | Any, | 267 |  | Up to 18 bits | x9 | HSTL 15 Class I/II | 8 | RTL |  |  | Y | Preliminary
Arria V GZ | C4 | RLDRAMII (Common I/O) | Full Rate | Soft | Component | 1 Chip Select | Any, | 267 |  | Up to 18 bits | x9 | HSTL 15 Class I/II | 4 | RTL |  |  | Y | Preliminary
Arria V GZ | C4 | RLDRAMII (Common I/O) | Full Rate | Soft | Component | 1 Chip Select | Any, | 267 |  | Up to 18 bits | x9 | HSTL 15 Class I/II | 2 | RTL |  |  | Y | Preliminary
Arria V GZ | C4 | RLDRAMII (Common I/O) | Full Rate | Soft | Component | 1 Chip Select | Any, | 267 |  | Up to 72 bits | x36 | HSTL 18 Class I/II | 8 | RTL |  |  | Y | Preliminary
Arria V GZ | C4 | RLDRAMII (Common I/O) | Full Rate | Soft | Component | 1 Chip Select | Any, | 267 |  | Up to 72 bits | x36 | HSTL 18 Class I/II | 4 | RTL |  |  | Y | Preliminary
Arria V GZ | C4 | RLDRAMII (Common I/O) | Full Rate | Soft | Component | 1 Chip Select | Any, | 267 |  | Up to 72 bits | x36 | HSTL 18 Class I/II | 2 | RTL |  |  | Y | Preliminary
Arria V GZ | C4 | RLDRAMII (Common I/O) | Full Rate | Soft | Component | 1 Chip Select | Any, | 267 |  | Up to 72 bits | x36 | HSTL 15 Class I/II | 8 | RTL |  |  | Y | Preliminary
Arria V GZ | C4 | RLDRAMII (Common I/O) | Full Rate | Soft | Component | 1 Chip Select | Any, | 267 |  | Up to 72 bits | x36 | HSTL 15 Class I/II | 4 | RTL |  |  | Y | Preliminary
Arria V GZ | C4 | RLDRAMII (Common I/O) | Full Rate | Soft | Component | 1 Chip Select | Any, | 267 |  | Up to 72 bits | x36 | HSTL 15 Class I/II | 2 | RTL |  |  | Y | Preliminary
Arria V GZ | C4 | RLDRAMII (Common I/O) | Full Rate | Soft | Component | 1 Chip Select | Any, | 267 |  | Up to 36 bits | x36 | HSTL 18 Class I/II | 8 | RTL |  |  | Y | Preliminary
Arria V GZ | C4 | RLDRAMII (Common I/O) | Full Rate | Soft | Component | 1 Chip Select | Any, | 267 |  | Up to 36 bits | x36 | HSTL 18 Class I/II | 4 | RTL |  |  | Y | Preliminary
Arria V GZ | C4 | RLDRAMII (Common I/O) | Full Rate | Soft | Component | 1 Chip Select | Any, | 267 |  | Up to 36 bits | x36 | HSTL 18 Class I/II | 2 | RTL |  |  | Y | Preliminary
Arria V GZ | C4 | RLDRAMII (Common I/O) | Full Rate | Soft | Component | 1 Chip Select | Any, | 267 |  | Up to 36 bits | x36 | HSTL 15 Class I/II | 8 | RTL |  |  | Y | Preliminary
Arria V GZ | C4 | RLDRAMII (Common I/O) | Full Rate | Soft | Component | 1 Chip Select | Any, | 267 |  | Up to 36 bits | x36 | HSTL 15 Class I/II | 4 | RTL |  |  | Y | Preliminary
Arria V GZ | C4 | RLDRAMII (Common I/O) | Full Rate | Soft | Component | 1 Chip Select | Any, | 267 |  | Up to 36 bits | x36 | HSTL 15 Class I/II | 2 | RTL |  |  | Y | Preliminary
Arria V GZ | C4 | RLDRAMII (Common I/O) | Full Rate | Soft | Component | 1 Chip Select | Any, | 267 |  | Up to 36 bits | x18 | HSTL 18 Class I/II | 8 | RTL |  |  | Y | Preliminary
Arria V GZ | C4 | RLDRAMII (Common I/O) | Full Rate | Soft | Component | 1 Chip Select | Any, | 267 |  | Up to 36 bits | x18 | HSTL 18 Class I/II | 4 | RTL |  |  | Y | Preliminary
Arria V GZ | C4 | RLDRAMII (Common I/O) | Full Rate | Soft | Component | 1 Chip Select | Any, | 267 |  | Up to 36 bits | x18 | HSTL 18 Class I/II | 2 | RTL |  |  | Y | Preliminary
Arria V GZ | C4 | RLDRAMII (Common I/O) | Full Rate | Soft | Component | 1 Chip Select | Any, | 267 |  | Up to 36 bits | x18 | HSTL 15 Class I/II | 8 | RTL |  |  | Y | Preliminary
Arria V GZ | C4 | RLDRAMII (Common I/O) | Full Rate | Soft | Component | 1 Chip Select | Any, | 267 |  | Up to 36 bits | x18 | HSTL 15 Class I/II | 4 | RTL |  |  | Y | Preliminary
Arria V GZ | C4 | RLDRAMII (Common I/O) | Full Rate | Soft | Component | 1 Chip Select | Any, | 267 |  | Up to 36 bits | x18 | HSTL 15 Class I/II | 2 | RTL |  |  | Y | Preliminary
Arria V GZ | C4 | RLDRAMII (Common I/O) | Full Rate | Soft | Component | 1 Chip Select | Any, | 267 |  | Up to 18 bits | x18 | HSTL 18 Class I/II | 8 | RTL |  |  | Y | Preliminary
Arria V GZ | C4 | RLDRAMII (Common I/O) | Full Rate | Soft | Component | 1 Chip Select | Any, | 267 |  | Up to 18 bits | x18 | HSTL 18 Class I/II | 4 | RTL |  |  | Y | Preliminary
Arria V GZ | C4 | RLDRAMII (Common I/O) | Full Rate | Soft | Component | 1 Chip Select | Any, | 267 |  | Up to 18 bits | x18 | HSTL 18 Class I/II | 2 | RTL |  |  | Y | Preliminary
Arria V GZ | C4 | RLDRAMII (Common I/O) | Full Rate | Soft | Component | 1 Chip Select | Any, | 267 |  | Up to 18 bits | x18 | HSTL 15 Class I/II | 8 | RTL |  |  | Y | Preliminary
Arria V GZ | C4 | RLDRAMII (Common I/O) | Full Rate | Soft | Component | 1 Chip Select | Any, | 267 |  | Up to 18 bits | x18 | HSTL 15 Class I/II | 4 | RTL |  |  | Y | Preliminary
Arria V GZ | C4 | RLDRAMII (Common I/O) | Full Rate | Soft | Component | 1 Chip Select | Any, | 267 |  | Up to 18 bits | x18 | HSTL 15 Class I/II | 2 | RTL |  |  | Y | Preliminary
Arria V GZ | C4 | RLDRAM3 | Quarter Rate | Soft | Component | 1 Chip Select | Any, | 533 |  | Up to 72 bits | x36 | HSTL 12/SSTL 12 Class I | 4 | NIOS |  |  | Y | Preliminary
Arria V GZ | C4 | RLDRAM3 | Quarter Rate | Soft | Component | 1 Chip Select | Any, | 533 |  | Up to 72 bits | x36 | HSTL 12/SSTL 12 Class I | 2 | NIOS |  |  | Y | Preliminary
Arria V GZ | C4 | RLDRAM3 | Quarter Rate | Soft | Component | 1 Chip Select | Any, | 533 |  | Up to 36 bits | x36 | HSTL 12/SSTL 12 Class I | 4 | NIOS |  |  | Y | Preliminary
Arria V GZ | C4 | RLDRAM3 | Quarter Rate | Soft | Component | 1 Chip Select | Any, | 533 |  | Up to 36 bits | x36 | HSTL 12/SSTL 12 Class I | 2 | NIOS |  |  | Y | Preliminary
Arria V GZ | C4 | RLDRAM3 | Quarter Rate | Soft | Component | 1 Chip Select | Any, | 533 |  | Up to 36 bits | x18 | HSTL 12/SSTL 12 Class I | 8 | NIOS |  |  | Y | Preliminary
Arria V GZ | C4 | RLDRAM3 | Quarter Rate | Soft | Component | 1 Chip Select | Any, | 533 |  | Up to 36 bits | x18 | HSTL 12/SSTL 12 Class I | 4 | NIOS |  |  | Y | Preliminary
Arria V GZ | C4 | RLDRAM3 | Quarter Rate | Soft | Component | 1 Chip Select | Any, | 533 |  | Up to 36 bits | x18 | HSTL 12/SSTL 12 Class I | 2 | NIOS |  |  | Y | Preliminary
Arria V GZ | C4 | RLDRAM3 | Quarter Rate | Soft | Component | 1 Chip Select | Any, | 533 |  | Up to 18 bits | x18 | HSTL 12/SSTL 12 Class I | 8 | NIOS |  |  | Y | Preliminary
Arria V GZ | C4 | RLDRAM3 | Quarter Rate | Soft | Component | 1 Chip Select | Any, | 533 |  | Up to 18 bits | x18 | HSTL 12/SSTL 12 Class I | 4 | NIOS |  |  | Y | Preliminary
Arria V GZ | C4 | RLDRAM3 | Quarter Rate | Soft | Component | 1 Chip Select | Any, | 533 |  | Up to 18 bits | x18 | HSTL 12/SSTL 12 Class I | 2 | NIOS |  |  | Y | Preliminary
Arria V GZ | C4 | RLDRAM3 | Half Rate | Soft | Component | 1 Chip Select | Any, | 400 |  | Up to 72 bits | x36 | HSTL 12/SSTL 12 Class I | 4 | NIOS |  |  | Y | Preliminary
Arria V GZ | C4 | RLDRAM3 | Half Rate | Soft | Component | 1 Chip Select | Any, | 400 |  | Up to 72 bits | x36 | HSTL 12/SSTL 12 Class I | 2 | NIOS |  |  | Y | Preliminary
Arria V GZ | C4 | RLDRAM3 | Half Rate | Soft | Component | 1 Chip Select | Any, | 400 |  | Up to 36 bits | x36 | HSTL 12/SSTL 12 Class I | 4 | NIOS |  |  | Y | Preliminary
Arria V GZ | C4 | RLDRAM3 | Half Rate | Soft | Component | 1 Chip Select | Any, | 400 |  | Up to 36 bits | x36 | HSTL 12/SSTL 12 Class I | 2 | NIOS |  |  | Y | Preliminary
Arria V GZ | C4 | RLDRAM3 | Half Rate | Soft | Component | 1 Chip Select | Any, | 400 |  | Up to 36 bits | x18 | HSTL 12/SSTL 12 Class I | 8 | NIOS |  |  | Y | Preliminary
Arria V GZ | C4 | RLDRAM3 | Half Rate | Soft | Component | 1 Chip Select | Any, | 400 |  | Up to 36 bits | x18 | HSTL 12/SSTL 12 Class I | 4 | NIOS |  |  | Y | Preliminary
Arria V GZ | C4 | RLDRAM3 | Half Rate | Soft | Component | 1 Chip Select | Any, | 400 |  | Up to 36 bits | x18 | HSTL 12/SSTL 12 Class I | 2 | NIOS |  |  | Y | Preliminary
Arria V GZ | C4 | RLDRAM3 | Half Rate | Soft | Component | 1 Chip Select | Any, | 400 |  | Up to 18 bits | x18 | HSTL 12/SSTL 12 Class I | 8 | NIOS |  |  | Y | Preliminary
Arria V GZ | C4 | RLDRAM3 | Half Rate | Soft | Component | 1 Chip Select | Any, | 400 |  | Up to 18 bits | x18 | HSTL 12/SSTL 12 Class I | 4 | NIOS |  |  | Y | Preliminary
Arria V GZ | C4 | RLDRAM3 | Half Rate | Soft | Component | 1 Chip Select | Any, | 400 |  | Up to 18 bits | x18 | HSTL 12/SSTL 12 Class I | 2 | NIOS |  |  | Y | Preliminary
Arria V GZ | C4 | QDRII | Half Rate | Soft | Component | 1 Chip Select | Any, | 300 |  | Up to 9 bits | x9 | HSTL 18 Class I/II | 4 | RTL | 1.5 |  |  | Preliminary
Arria V GZ | C4 | QDRII | Half Rate | Soft | Component | 1 Chip Select | Any, | 300 |  | Up to 9 bits | x9 | HSTL 15 Class I/II | 4 | RTL | 1.5 |  |  | Preliminary
Arria V GZ | C4 | QDRII | Half Rate | Soft | Component | 1 Chip Select | Any, | 300 |  | Up to 18 bits | x9 | HSTL 18 Class I/II | 4 | RTL | 1.5 |  |  | Preliminary
Arria V GZ | C4 | QDRII | Half Rate | Soft | Component | 1 Chip Select | Any, | 300 |  | Up to 18 bits | x9 | HSTL 15 Class I/II | 4 | RTL | 1.5 |  |  | Preliminary
Arria V GZ | C4 | QDRII | Half Rate | Soft | Component | 1 Chip Select | Any, | 300 |  | Up to 18 bits | x18 | HSTL 18 Class I/II | 4 | RTL | 1.5 |  |  | Preliminary
Arria V GZ | C4 | QDRII | Half Rate | Soft | Component | 1 Chip Select | Any, | 300 |  | Up to 18 bits | x18 | HSTL 15 Class I/II | 4 | RTL | 1.5 |  |  | Preliminary
Arria V GZ | C4 | QDRII | Half Rate | Soft | Component | 1 Chip Select | Any, | 300 |  | Up to 9 bits | x9 | HSTL 18 Class I/II | 4 | NIOS | 1.5 |  |  | Preliminary
Arria V GZ | C4 | QDRII | Half Rate | Soft | Component | 1 Chip Select | Any, | 300 |  | Up to 9 bits | x9 | HSTL 15 Class I/II | 4 | NIOS | 1.5 |  |  | Preliminary
Arria V GZ | C4 | QDRII | Half Rate | Soft | Component | 1 Chip Select | Any, | 300 |  | Up to 18 bits | x9 | HSTL 18 Class I/II | 4 | NIOS | 1.5 |  |  | Preliminary
Arria V GZ | C4 | QDRII | Half Rate | Soft | Component | 1 Chip Select | Any, | 300 |  | Up to 18 bits | x9 | HSTL 15 Class I/II | 4 | NIOS | 1.5 |  |  | Preliminary
Arria V GZ | C4 | QDRII | Half Rate | Soft | Component | 1 Chip Select | Any, | 300 |  | Up to 18 bits | x18 | HSTL 18 Class I/II | 4 | NIOS | 1.5 |  |  | Preliminary
Arria V GZ | C4 | QDRII | Half Rate | Soft | Component | 1 Chip Select | Any, | 300 |  | Up to 18 bits | x18 | HSTL 15 Class I/II | 4 | NIOS | 1.5 |  |  | Preliminary
Arria V GZ | C4 | QDRII | Full Rate | Soft | Component | 1 Chip Select | Any, | 267 |  | Up to 9 bits | x9 | HSTL 18 Class I/II | 4 | RTL | 1.5 |  |  | Preliminary
Arria V GZ | C4 | QDRII | Full Rate | Soft | Component | 1 Chip Select | Any, | 267 |  | Up to 9 bits | x9 | HSTL 18 Class I/II | 2 | RTL | 1.5 |  |  | Preliminary
Arria V GZ | C4 | QDRII | Full Rate | Soft | Component | 1 Chip Select | Any, | 267 |  | Up to 9 bits | x9 | HSTL 15 Class I/II | 4 | RTL | 1.5 |  |  | Preliminary
Arria V GZ | C4 | QDRII | Full Rate | Soft | Component | 1 Chip Select | Any, | 267 |  | Up to 9 bits | x9 | HSTL 15 Class I/II | 2 | RTL | 1.5 |  |  | Preliminary
Arria V GZ | C4 | QDRII | Full Rate | Soft | Component | 1 Chip Select | Any, | 250 |  | Up to 18 bits | x9 | HSTL 18 Class I/II | 4 | RTL | 1.5 |  |  | Preliminary
Arria V GZ | C4 | QDRII | Full Rate | Soft | Component | 1 Chip Select | Any, | 250 |  | Up to 18 bits | x9 | HSTL 18 Class I/II | 2 | RTL | 1.5 |  |  | Preliminary
Arria V GZ | C4 | QDRII | Full Rate | Soft | Component | 1 Chip Select | Any, | 250 |  | Up to 18 bits | x9 | HSTL 15 Class I/II | 4 | RTL | 1.5 |  |  | Preliminary
Arria V GZ | C4 | QDRII | Full Rate | Soft | Component | 1 Chip Select | Any, | 250 |  | Up to 18 bits | x9 | HSTL 15 Class I/II | 2 | RTL | 1.5 |  |  | Preliminary
Arria V GZ | C4 | QDRII | Full Rate | Soft | Component | 1 Chip Select | Any, | 267 |  | Up to 18 bits | x18 | HSTL 18 Class I/II | 4 | RTL | 1.5 |  |  | Preliminary
Arria V GZ | C4 | QDRII | Full Rate | Soft | Component | 1 Chip Select | Any, | 267 |  | Up to 18 bits | x18 | HSTL 18 Class I/II | 2 | RTL | 1.5 |  |  | Preliminary
Arria V GZ | C4 | QDRII | Full Rate | Soft | Component | 1 Chip Select | Any, | 267 |  | Up to 18 bits | x18 | HSTL 15 Class I/II | 4 | RTL | 1.5 |  |  | Preliminary
Arria V GZ | C4 | QDRII | Full Rate | Soft | Component | 1 Chip Select | Any, | 267 |  | Up to 18 bits | x18 | HSTL 15 Class I/II | 2 | RTL | 1.5 |  |  | Preliminary
Arria V GZ | C4 | QDRII+ | Half Rate | Soft | Component | 1 Chip Select | Any, | 300 |  | Up to 9 bits | x9 | HSTL 18 Class I | 4 | RTL | 2.5 |  | Y | Preliminary
Arria V GZ | C4 | QDRII+ | Half Rate | Soft | Component | 1 Chip Select | Any, | 300 |  | Up to 9 bits | x9 | HSTL 15 Class I | 4 | RTL | 2.5 |  | Y | Preliminary
Arria V GZ | C4 | QDRII+ | Half Rate | Soft | Component | 1 Chip Select | Any, | 300 |  | Up to 18 bits | x9 | HSTL 18 Class I | 4 | RTL | 2.5 |  | Y | Preliminary
Arria V GZ | C4 | QDRII+ | Half Rate | Soft | Component | 1 Chip Select | Any, | 300 |  | Up to 18 bits | x9 | HSTL 15 Class I | 4 | RTL | 2.5 |  | Y | Preliminary
Arria V GZ | C4 | QDRII+ | Half Rate | Soft | Component | 1 Chip Select | Any, | 300 |  | Up to 18 bits | x18 | HSTL 18 Class I | 4 | RTL | 2.5 |  | Y | Preliminary
Arria V GZ | C4 | QDRII+ | Half Rate | Soft | Component | 1 Chip Select | Any, | 300 |  | Up to 18 bits | x18 | HSTL 15 Class I | 4 | RTL | 2.5 |  | Y | Preliminary
Arria V GZ | C4 | QDRII+ | Half Rate | Soft | Component | 1 Chip Select | Any, | 300 |  | Up to 9 bits | x9 | HSTL 18 Class I | 4 | RTL | 2 |  | Y | Preliminary
Arria V GZ | C4 | QDRII+ | Half Rate | Soft | Component | 1 Chip Select | Any, | 300 |  | Up to 9 bits | x9 | HSTL 15 Class I | 4 | RTL | 2 |  | Y | Preliminary
Arria V GZ | C4 | QDRII+ | Half Rate | Soft | Component | 1 Chip Select | Any, | 300 |  | Up to 18 bits | x9 | HSTL 18 Class I | 4 | RTL | 2 |  | Y | Preliminary
Arria V GZ | C4 | QDRII+ | Half Rate | Soft | Component | 1 Chip Select | Any, | 300 |  | Up to 18 bits | x9 | HSTL 15 Class I | 4 | RTL | 2 |  | Y | Preliminary
Arria V GZ | C4 | QDRII+ | Half Rate | Soft | Component | 1 Chip Select | Any, | 300 |  | Up to 18 bits | x18 | HSTL 18 Class I | 4 | RTL | 2 |  | Y | Preliminary
Arria V GZ | C4 | QDRII+ | Half Rate | Soft | Component | 1 Chip Select | Any, | 300 |  | Up to 18 bits | x18 | HSTL 15 Class I | 4 | RTL | 2 |  | Y | Preliminary
Arria V GZ | C4 | QDRII+ | Half Rate | Soft | Component | 1 Chip Select | Any, | 450 |  | Up to 9 bits | x9 | HSTL 18 Class I | 4 | NIOS | 2.5 |  | Y | Preliminary
Arria V GZ | C4 | QDRII+ | Half Rate | Soft | Component | 1 Chip Select | Any, | 450 |  | Up to 9 bits | x9 | HSTL 15 Class I | 4 | NIOS | 2.5 |  | Y | Preliminary
Arria V GZ | C4 | QDRII+ | Half Rate | Soft | Component | 1 Chip Select | Any, | 450 |  | Up to 18 bits | x9 | HSTL 18 Class I | 4 | NIOS | 2.5 |  | Y | Preliminary
Arria V GZ | C4 | QDRII+ | Half Rate | Soft | Component | 1 Chip Select | Any, | 450 |  | Up to 18 bits | x9 | HSTL 15 Class I | 4 | NIOS | 2.5 |  | Y | Preliminary
Arria V GZ | C4 | QDRII+ | Half Rate | Soft | Component | 1 Chip Select | Any, | 450 |  | Up to 18 bits | x18 | HSTL 18 Class I | 4 | NIOS | 2.5 |  | Y | Preliminary
Arria V GZ | C4 | QDRII+ | Half Rate | Soft | Component | 1 Chip Select | Any, | 450 |  | Up to 18 bits | x18 | HSTL 15 Class I | 4 | NIOS | 2.5 |  | Y | Preliminary
Arria V GZ | C4 | QDRII+ | Half Rate | Soft | Component | 1 Chip Select | Any, | 450 |  | Up to 9 bits | x9 | HSTL 18 Class I | 4 | NIOS | 2 |  | Y | Preliminary
Arria V GZ | C4 | QDRII+ | Half Rate | Soft | Component | 1 Chip Select | Any, | 450 |  | Up to 9 bits | x9 | HSTL 15 Class I | 4 | NIOS | 2 |  | Y | Preliminary
Arria V GZ | C4 | QDRII+ | Half Rate | Soft | Component | 1 Chip Select | Any, | 450 |  | Up to 18 bits | x9 | HSTL 18 Class I | 4 | NIOS | 2 |  | Y | Preliminary
Arria V GZ | C4 | QDRII+ | Half Rate | Soft | Component | 1 Chip Select | Any, | 450 |  | Up to 18 bits | x9 | HSTL 15 Class I | 4 | NIOS | 2 |  | Y | Preliminary
Arria V GZ | C4 | QDRII+ | Half Rate | Soft | Component | 1 Chip Select | Any, | 450 |  | Up to 18 bits | x18 | HSTL 18 Class I | 4 | NIOS | 2 |  | Y | Preliminary
Arria V GZ | C4 | QDRII+ | Half Rate | Soft | Component | 1 Chip Select | Any, | 450 |  | Up to 18 bits | x18 | HSTL 15 Class I | 4 | NIOS | 2 |  | Y | Preliminary
Arria V GZ | C4 | QDRII+ | Full Rate | Soft | Component | 1 Chip Select | Any, | 267 |  | Up to 9 bits | x9 | HSTL 18 Class I | 4 | RTL | 2.5 |  | Y | Preliminary
Arria V GZ | C4 | QDRII+ | Full Rate | Soft | Component | 1 Chip Select | Any, | 267 |  | Up to 9 bits | x9 | HSTL 15 Class I | 4 | RTL | 2.5 |  | Y | Preliminary
Arria V GZ | C4 | QDRII+ | Full Rate | Soft | Component | 1 Chip Select | Any, | 250 |  | Up to 18 bits | x9 | HSTL 18 Class I | 4 | RTL | 2.5 |  | Y | Preliminary
Arria V GZ | C4 | QDRII+ | Full Rate | Soft | Component | 1 Chip Select | Any, | 250 |  | Up to 18 bits | x9 | HSTL 15 Class I | 4 | RTL | 2.5 |  | Y | Preliminary
Arria V GZ | C4 | QDRII+ | Full Rate | Soft | Component | 1 Chip Select | Any, | 267 |  | Up to 18 bits | x18 | HSTL 18 Class I | 4 | RTL | 2.5 |  | Y | Preliminary
Arria V GZ | C4 | QDRII+ | Full Rate | Soft | Component | 1 Chip Select | Any, | 267 |  | Up to 18 bits | x18 | HSTL 15 Class I | 4 | RTL | 2.5 |  | Y | Preliminary
Arria V GZ | C4 | QDRII+ | Full Rate | Soft | Component | 1 Chip Select | Any, | 267 |  | Up to 9 bits | x9 | HSTL 18 Class I | 4 | RTL | 2 |  | Y | Preliminary
Arria V GZ | C4 | QDRII+ | Full Rate | Soft | Component | 1 Chip Select | Any, | 267 |  | Up to 9 bits | x9 | HSTL 15 Class I | 4 | RTL | 2 |  | Y | Preliminary
Arria V GZ | C4 | QDRII+ | Full Rate | Soft | Component | 1 Chip Select | Any, | 250 |  | Up to 18 bits | x9 | HSTL 18 Class I | 4 | RTL | 2 |  | Y | Preliminary
Arria V GZ | C4 | QDRII+ | Full Rate | Soft | Component | 1 Chip Select | Any, | 250 |  | Up to 18 bits | x9 | HSTL 15 Class I | 4 | RTL | 2 |  | Y | Preliminary
Arria V GZ | C4 | QDRII+ | Full Rate | Soft | Component | 1 Chip Select | Any, | 267 |  | Up to 18 bits | x18 | HSTL 18 Class I | 4 | RTL | 2 |  | Y | Preliminary
Arria V GZ | C4 | QDRII+ | Full Rate | Soft | Component | 1 Chip Select | Any, | 267 |  | Up to 18 bits | x18 | HSTL 15 Class I | 4 | RTL | 2 |  | Y | Preliminary
Arria V GZ | C4 | DDR3L | Quarter Rate | Soft | UDIMM | Quad Rank Only Support in 2 slots dual rank format | Any, | 400 |  | Up to 72 bits | x8 | SSTL 135 Class I/II | On-the-fly | NIOS |  | Y | Y | Preliminary
Arria V GZ | C4 | DDR3L | Quarter Rate | Soft | UDIMM | Quad Rank Only Support in 2 slots dual rank format | Any, | 400 |  | Up to 72 bits | x4 | SSTL 135 Class I/II | On-the-fly | NIOS |  | Y | Y | Preliminary
Arria V GZ | C4 | DDR3L | Quarter Rate | Soft | UDIMM | Dual Rank | Any, | 400 |  | Up to 72 bits | x8 | SSTL 135 Class I/II | On-the-fly | NIOS |  | Y | Y | Preliminary
Arria V GZ | C4 | DDR3L | Quarter Rate | Soft | UDIMM | Dual Rank | Any, | 400 |  | Up to 72 bits | x4 | SSTL 135 Class I/II | On-the-fly | NIOS |  | Y | Y | Preliminary
Arria V GZ | C4 | DDR3L | Quarter Rate | Soft | UDIMM | Single Rank | Any, | 533 |  | Up to 72 bits | x8 | SSTL 135 Class I/II | On-the-fly | NIOS |  | Y | Y | Preliminary
Arria V GZ | C4 | DDR3L | Quarter Rate | Soft | UDIMM | Single Rank | Any, | 533 |  | Up to 72 bits | x4 | SSTL 135 Class I/II | On-the-fly | NIOS |  | Y | Y | Preliminary
Arria V GZ | C4 | DDR3L | Quarter Rate | Soft | RDIMM | Quad Rank Only Support in 2 slots dual rank format | Any, | 400 |  | Up to 72 bits | x8 | SSTL 135 Class I/II | On-the-fly | NIOS |  | Y | Y | Preliminary
Arria V GZ | C4 | DDR3L | Quarter Rate | Soft | RDIMM | Quad Rank Only Support in 2 slots dual rank format | Any, | 400 |  | Up to 72 bits | x4 | SSTL 135 Class I/II | On-the-fly | NIOS |  | Y | Y | Preliminary
Arria V GZ | C4 | DDR3L | Quarter Rate | Soft | RDIMM | Dual Rank | Any, | 400 |  | Up to 72 bits | x8 | SSTL 135 Class I/II | On-the-fly | NIOS |  | Y | Y | Preliminary
Arria V GZ | C4 | DDR3L | Quarter Rate | Soft | RDIMM | Dual Rank | Any, | 400 |  | Up to 72 bits | x4 | SSTL 135 Class I/II | On-the-fly | NIOS |  | Y | Y | Preliminary
Arria V GZ | C4 | DDR3L | Quarter Rate | Soft | RDIMM | Single Rank | Any, | 533 |  | Up to 72 bits | x8 | SSTL 135 Class I/II | On-the-fly | NIOS |  | Y | Y | Preliminary
Arria V GZ | C4 | DDR3L | Quarter Rate | Soft | RDIMM | Single Rank | Any, | 533 |  | Up to 72 bits | x4 | SSTL 135 Class I/II | On-the-fly | NIOS |  | Y | Y | Preliminary
Arria V GZ | C4 | DDR3L | Quarter Rate | Soft | Component | 4 Chip Selects | Any, | 400 |  | Up to 72 bits | x8 | SSTL 135 Class I/II | On-the-fly | NIOS |  | Y | Y | Preliminary
Arria V GZ | C4 | DDR3L | Quarter Rate | Soft | Component | 4 Chip Selects | Any, | 400 |  | Up to 72 bits | x4 | SSTL 135 Class I/II | On-the-fly | NIOS |  | Y | Y | Preliminary
Arria V GZ | C4 | DDR3L | Quarter Rate | Soft | Component | 2 Chip Selects | Any, | 400 |  | Up to 72 bits | x8 | SSTL 135 Class I/II | On-the-fly | NIOS |  | Y | Y | Preliminary
Arria V GZ | C4 | DDR3L | Quarter Rate | Soft | Component | 2 Chip Selects | Any, | 400 |  | Up to 72 bits | x4 | SSTL 135 Class I/II | On-the-fly | NIOS |  | Y | Y | Preliminary
Arria V GZ | C4 | DDR3L | Quarter Rate | Soft | Component | 1 Chip Select | Any, | 533 |  | Up to 72 bits | x8 | SSTL 135 Class I/II | On-the-fly | NIOS |  | Y | Y | Preliminary
Arria V GZ | C4 | DDR3L | Quarter Rate | Soft | Component | 1 Chip Select | Any, | 533 |  | Up to 72 bits | x4 | SSTL 135 Class I/II | On-the-fly | NIOS |  | Y | Y | Preliminary
Arria V GZ | C4 | DDR3L | Half Rate | Soft | UDIMM | Quad Rank Only Support in 2 slots dual rank format | Any, | 333 |  | Up to 72 bits | x8 | SSTL 135 Class I/II | On-the-fly | NIOS |  | Y | Y | Preliminary
Arria V GZ | C4 | DDR3L | Half Rate | Soft | UDIMM | Quad Rank Only Support in 2 slots dual rank format | Any, | 333 |  | Up to 72 bits | x4 | SSTL 135 Class I/II | On-the-fly | NIOS |  | Y | Y | Preliminary
Arria V GZ | C4 | DDR3L | Half Rate | Soft | UDIMM | Dual Rank | Any, | 333 |  | Up to 72 bits | x8 | SSTL 135 Class I/II | On-the-fly | NIOS |  | Y | Y | Preliminary
Arria V GZ | C4 | DDR3L | Half Rate | Soft | UDIMM | Dual Rank | Any, | 333 |  | Up to 72 bits | x4 | SSTL 135 Class I/II | On-the-fly | NIOS |  | Y | Y | Preliminary
Arria V GZ | C4 | DDR3L | Half Rate | Soft | UDIMM | Single Rank | Any, | 400 |  | Up to 72 bits | x8 | SSTL 135 Class I/II | On-the-fly | NIOS |  | Y | Y | Preliminary
Arria V GZ | C4 | DDR3L | Half Rate | Soft | UDIMM | Single Rank | Any, | 400 |  | Up to 72 bits | x4 | SSTL 135 Class I/II | On-the-fly | NIOS |  | Y | Y | Preliminary
Arria V GZ | C4 | DDR3L | Half Rate | Soft | RDIMM | Quad Rank Only Support in 2 slots dual rank format | Any, | 333 |  | Up to 72 bits | x8 | SSTL 135 Class I/II | On-the-fly | NIOS |  | Y | Y | Preliminary
Arria V GZ | C4 | DDR3L | Half Rate | Soft | RDIMM | Quad Rank Only Support in 2 slots dual rank format | Any, | 333 |  | Up to 72 bits | x4 | SSTL 135 Class I/II | On-the-fly | NIOS |  | Y | Y | Preliminary
Arria V GZ | C4 | DDR3L | Half Rate | Soft | RDIMM | Dual Rank | Any, | 333 |  | Up to 72 bits | x8 | SSTL 135 Class I/II | On-the-fly | NIOS |  | Y | Y | Preliminary
Arria V GZ | C4 | DDR3L | Half Rate | Soft | RDIMM | Dual Rank | Any, | 333 |  | Up to 72 bits | x4 | SSTL 135 Class I/II | On-the-fly | NIOS |  | Y | Y | Preliminary
Arria V GZ | C4 | DDR3L | Half Rate | Soft | RDIMM | Single Rank | Any, | 400 |  | Up to 72 bits | x8 | SSTL 135 Class I/II | On-the-fly | NIOS |  | Y | Y | Preliminary
Arria V GZ | C4 | DDR3L | Half Rate | Soft | RDIMM | Single Rank | Any, | 400 |  | Up to 72 bits | x4 | SSTL 135 Class I/II | On-the-fly | NIOS |  | Y | Y | Preliminary
Arria V GZ | C4 | DDR3L | Half Rate | Soft | Component | 4 Chip Selects | Any, | 333 | 533 | Up to 72 bits | x8 | SSTL 135 Class I/II | On-the-fly | NIOS |  | Y | Y | Preliminary
Arria V GZ | C4 | DDR3L | Half Rate | Soft | Component | 4 Chip Selects | Any, | 333 | 533 | Up to 72 bits | x4 | SSTL 135 Class I/II | On-the-fly | NIOS |  | Y | Y | Preliminary
Arria V GZ | C4 | DDR3L | Half Rate | Soft | Component | 2 Chip Selects | Any, | 333 | 533 | Up to 72 bits | x8 | SSTL 135 Class I/II | On-the-fly | NIOS |  | Y | Y | Preliminary
Arria V GZ | C4 | DDR3L | Half Rate | Soft | Component | 2 Chip Selects | Any, | 333 | 533 | Up to 72 bits | x4 | SSTL 135 Class I/II | On-the-fly | NIOS |  | Y | Y | Preliminary
Arria V GZ | C4 | DDR3L | Half Rate | Soft | Component | 1 Chip Select | Any, | 400 | 533 | Up to 72 bits | x8 | SSTL 135 Class I/II | On-the-fly | NIOS |  | Y | Y | Preliminary
Arria V GZ | C4 | DDR3L | Half Rate | Soft | Component | 1 Chip Select | Any, | 400 | 533 | Up to 72 bits | x4 | SSTL 135 Class I/II | On-the-fly | NIOS |  | Y | Y | Preliminary
Arria V GZ | C4 | DDR3 | Quarter Rate | Soft | UDIMM | Quad Rank Only Support in 2 slots dual rank format | Any, | 400 |  | Up to 72 bits | x8 | SSTL 15 Class I/II | On-the-fly | NIOS |  | Y | Y | Preliminary
Arria V GZ | C4 | DDR3 | Quarter Rate | Soft | UDIMM | Quad Rank Only Support in 2 slots dual rank format | Any, | 400 |  | Up to 72 bits | x4 | SSTL 15 Class I/II | On-the-fly | NIOS |  | Y | Y | Preliminary
Arria V GZ | C4 | DDR3 | Quarter Rate | Soft | UDIMM | Dual Rank | Any, | 400 |  | Up to 72 bits | x8 | SSTL 15 Class I/II | On-the-fly | NIOS |  | Y | Y | Preliminary
Arria V GZ | C4 | DDR3 | Quarter Rate | Soft | UDIMM | Dual Rank | Any, | 400 |  | Up to 72 bits | x4 | SSTL 15 Class I/II | On-the-fly | NIOS |  | Y | Y | Preliminary
Arria V GZ | C4 | DDR3 | Quarter Rate | Soft | UDIMM | Single Rank | Any, | 533 |  | Up to 72 bits | x8 | SSTL 15 Class I/II | On-the-fly | NIOS |  | Y | Y | Preliminary
Arria V GZ | C4 | DDR3 | Quarter Rate | Soft | UDIMM | Single Rank | Any, | 533 |  | Up to 72 bits | x4 | SSTL 15 Class I/II | On-the-fly | NIOS |  | Y | Y | Preliminary
Arria V GZ | C4 | DDR3 | Quarter Rate | Soft | RDIMM | Quad Rank Only Support in 2 slots dual rank format | Any, | 400 |  | Up to 72 bits | x8 | SSTL 15 Class I/II | On-the-fly | NIOS |  | Y | Y | Preliminary
Arria V GZ | C4 | DDR3 | Quarter Rate | Soft | RDIMM | Quad Rank Only Support in 2 slots dual rank format | Any, | 400 |  | Up to 72 bits | x4 | SSTL 15 Class I/II | On-the-fly | NIOS |  | Y | Y | Preliminary
Arria V GZ | C4 | DDR3 | Quarter Rate | Soft | RDIMM | Dual Rank | Any, | 400 |  | Up to 72 bits | x8 | SSTL 15 Class I/II | On-the-fly | NIOS |  | Y | Y | Preliminary
Arria V GZ | C4 | DDR3 | Quarter Rate | Soft | RDIMM | Dual Rank | Any, | 400 |  | Up to 72 bits | x4 | SSTL 15 Class I/II | On-the-fly | NIOS |  | Y | Y | Preliminary
Arria V GZ | C4 | DDR3 | Quarter Rate | Soft | RDIMM | Single Rank | Any, | 533 |  | Up to 72 bits | x8 | SSTL 15 Class I/II | On-the-fly | NIOS |  | Y | Y | Preliminary
Arria V GZ | C4 | DDR3 | Quarter Rate | Soft | RDIMM | Single Rank | Any, | 533 |  | Up to 72 bits | x4 | SSTL 15 Class I/II | On-the-fly | NIOS |  | Y | Y | Preliminary
Arria V GZ | C4 | DDR3 | Quarter Rate | Soft | Component | 4 Chip Selects | Any, | 400 |  | Up to 72 bits | x8 | SSTL 15 Class I/II | On-the-fly | NIOS |  | Y | Y | Preliminary
Arria V GZ | C4 | DDR3 | Quarter Rate | Soft | Component | 4 Chip Selects | Any, | 400 |  | Up to 72 bits | x4 | SSTL 15 Class I/II | On-the-fly | NIOS |  | Y | Y | Preliminary
Arria V GZ | C4 | DDR3 | Quarter Rate | Soft | Component | 2 Chip Selects | Any, | 400 |  | Up to 72 bits | x8 | SSTL 15 Class I/II | On-the-fly | NIOS |  | Y | Y | Preliminary
Arria V GZ | C4 | DDR3 | Quarter Rate | Soft | Component | 2 Chip Selects | Any, | 400 |  | Up to 72 bits | x4 | SSTL 15 Class I/II | On-the-fly | NIOS |  | Y | Y | Preliminary
Arria V GZ | C4 | DDR3 | Quarter Rate | Soft | Component | 1 Chip Select | Any, | 533 |  | Up to 72 bits | x8 | SSTL 15 Class I/II | On-the-fly | NIOS |  | Y | Y | Preliminary
Arria V GZ | C4 | DDR3 | Quarter Rate | Soft | Component | 1 Chip Select | Any, | 533 |  | Up to 72 bits | x4 | SSTL 15 Class I/II | On-the-fly | NIOS |  | Y | Y | Preliminary
Arria V GZ | C4 | DDR3 | Half Rate | Soft | UDIMM | Quad Rank Only Support in 2 slots dual rank format | Any, | 333 |  | Up to 72 bits | x8 | SSTL 15 Class I/II | On-the-fly | NIOS |  | Y | Y | Preliminary
Arria V GZ | C4 | DDR3 | Half Rate | Soft | UDIMM | Quad Rank Only Support in 2 slots dual rank format | Any, | 333 |  | Up to 72 bits | x4 | SSTL 15 Class I/II | On-the-fly | NIOS |  | Y | Y | Preliminary
Arria V GZ | C4 | DDR3 | Half Rate | Soft | UDIMM | Dual Rank | Any, | 333 |  | Up to 72 bits | x8 | SSTL 15 Class I/II | On-the-fly | NIOS |  | Y | Y | Preliminary
Arria V GZ | C4 | DDR3 | Half Rate | Soft | UDIMM | Dual Rank | Any, | 333 |  | Up to 72 bits | x4 | SSTL 15 Class I/II | On-the-fly | NIOS |  | Y | Y | Preliminary
Arria V GZ | C4 | DDR3 | Half Rate | Soft | UDIMM | Single Rank | Any, | 400 |  | Up to 72 bits | x8 | SSTL 15 Class I/II | On-the-fly | NIOS |  | Y | Y | Preliminary
Arria V GZ | C4 | DDR3 | Half Rate | Soft | UDIMM | Single Rank | Any, | 400 |  | Up to 72 bits | x4 | SSTL 15 Class I/II | On-the-fly | NIOS |  | Y | Y | Preliminary
Arria V GZ | C4 | DDR3 | Half Rate | Soft | RDIMM | Quad Rank Only Support in 2 slots dual rank format | Any, | 333 |  | Up to 72 bits | x8 | SSTL 15 Class I/II | On-the-fly | NIOS |  | Y | Y | Preliminary
Arria V GZ | C4 | DDR3 | Half Rate | Soft | RDIMM | Quad Rank Only Support in 2 slots dual rank format | Any, | 333 |  | Up to 72 bits | x4 | SSTL 15 Class I/II | On-the-fly | NIOS |  | Y | Y | Preliminary
Arria V GZ | C4 | DDR3 | Half Rate | Soft | RDIMM | Dual Rank | Any, | 333 |  | Up to 72 bits | x8 | SSTL 15 Class I/II | On-the-fly | NIOS |  | Y | Y | Preliminary
Arria V GZ | C4 | DDR3 | Half Rate | Soft | RDIMM | Dual Rank | Any, | 333 |  | Up to 72 bits | x4 | SSTL 15 Class I/II | On-the-fly | NIOS |  | Y | Y | Preliminary
Arria V GZ | C4 | DDR3 | Half Rate | Soft | RDIMM | Single Rank | Any, | 400 |  | Up to 72 bits | x8 | SSTL 15 Class I/II | On-the-fly | NIOS |  | Y | Y | Preliminary
Arria V GZ | C4 | DDR3 | Half Rate | Soft | RDIMM | Single Rank | Any, | 400 |  | Up to 72 bits | x4 | SSTL 15 Class I/II | On-the-fly | NIOS |  | Y | Y | Preliminary
Arria V GZ | C4 | DDR3 | Half Rate | Soft | Component | 4 Chip Selects | Any, | 333 | 533 | Up to 72 bits | x8 | SSTL 15 Class I/II | On-the-fly | NIOS |  | Y | Y | Preliminary
Arria V GZ | C4 | DDR3 | Half Rate | Soft | Component | 4 Chip Selects | Any, | 333 | 533 | Up to 72 bits | x4 | SSTL 15 Class I/II | On-the-fly | NIOS |  | Y | Y | Preliminary
Arria V GZ | C4 | DDR3 | Half Rate | Soft | Component | 2 Chip Selects | Any, | 333 | 533 | Up to 72 bits | x8 | SSTL 15 Class I/II | On-the-fly | NIOS |  | Y | Y | Preliminary
Arria V GZ | C4 | DDR3 | Half Rate | Soft | Component | 2 Chip Selects | Any, | 333 | 533 | Up to 72 bits | x4 | SSTL 15 Class I/II | On-the-fly | NIOS |  | Y | Y | Preliminary
Arria V GZ | C4 | DDR3 | Half Rate | Soft | Component | 1 Chip Select | Any, | 400 | 533 | Up to 72 bits | x8 | SSTL 15 Class I/II | On-the-fly | NIOS |  | Y | Y | Preliminary
Arria V GZ | C4 | DDR3 | Half Rate | Soft | Component | 1 Chip Select | Any, | 400 | 533 | Up to 72 bits | x4 | SSTL 15 Class I/II | On-the-fly | NIOS |  | Y | Y | Preliminary
Arria V GZ | C4 | DDR2 | Half Rate | Soft | UDIMM | Quad Rank Only Support in 2 slots dual rank format | Any, | 300 |  | Up to 72 bits | x8 | SSTL 18 Class I/II | 4 or 8 | NIOS |  | Y | Y | Preliminary
Arria V GZ | C4 | DDR2 | Half Rate | Soft | UDIMM | Quad Rank Only Support in 2 slots dual rank format | Any, | 300 |  | Up to 72 bits | x4 | SSTL 18 Class I/II | 4 or 8 | NIOS |  | Y | Y | Preliminary
Arria V GZ | C4 | DDR2 | Half Rate | Soft | UDIMM | Dual Rank | Any, | 333 |  | Up to 72 bits | x8 | SSTL 18 Class I/II | 4 or 8 | NIOS |  | Y | Y | Preliminary
Arria V GZ | C4 | DDR2 | Half Rate | Soft | UDIMM | Dual Rank | Any, | 333 |  | Up to 72 bits | x4 | SSTL 18 Class I/II | 4 or 8 | NIOS |  | Y | Y | Preliminary
Arria V GZ | C4 | DDR2 | Half Rate | Soft | UDIMM | Single Rank | Any, | 333 |  | Up to 72 bits | x8 | SSTL 18 Class I/II | 4 or 8 | NIOS |  | Y | Y | Preliminary
Arria V GZ | C4 | DDR2 | Half Rate | Soft | UDIMM | Single Rank | Any, | 333 |  | Up to 72 bits | x4 | SSTL 18 Class I/II | 4 or 8 | NIOS |  | Y | Y | Preliminary
Arria V GZ | C4 | DDR2 | Half Rate | Soft | RDIMM | Quad Rank Only Support in 2 slots dual rank format | Any, | 300 |  | Up to 72 bits | x8 | SSTL 18 Class I/II | 4 or 8 | NIOS |  | Y | Y | Preliminary
Arria V GZ | C4 | DDR2 | Half Rate | Soft | RDIMM | Quad Rank Only Support in 2 slots dual rank format | Any, | 300 |  | Up to 72 bits | x4 | SSTL 18 Class I/II | 4 or 8 | NIOS |  | Y | Y | Preliminary
Arria V GZ | C4 | DDR2 | Half Rate | Soft | RDIMM | Dual Rank | Any, | 333 |  | Up to 72 bits | x8 | SSTL 18 Class I/II | 4 or 8 | NIOS |  | Y | Y | Preliminary
Arria V GZ | C4 | DDR2 | Half Rate | Soft | RDIMM | Dual Rank | Any, | 333 |  | Up to 72 bits | x4 | SSTL 18 Class I/II | 4 or 8 | NIOS |  | Y | Y | Preliminary
Arria V GZ | C4 | DDR2 | Half Rate | Soft | RDIMM | Single Rank | Any, | 333 |  | Up to 72 bits | x8 | SSTL 18 Class I/II | 4 or 8 | NIOS |  | Y | Y | Preliminary
Arria V GZ | C4 | DDR2 | Half Rate | Soft | RDIMM | Single Rank | Any, | 333 |  | Up to 72 bits | x4 | SSTL 18 Class I/II | 4 or 8 | NIOS |  | Y | Y | Preliminary
Arria V GZ | C4 | DDR2 | Half Rate | Soft | Component | 4 Chip Selects | Any, | 300 |  | Up to 72 bits | x8 | SSTL 18 Class I/II | 4 or 8 | NIOS |  | Y | Y | Preliminary
Arria V GZ | C4 | DDR2 | Half Rate | Soft | Component | 4 Chip Selects | Any, | 300 |  | Up to 72 bits | x4 | SSTL 18 Class I/II | 4 or 8 | NIOS |  | Y | Y | Preliminary
Arria V GZ | C4 | DDR2 | Half Rate | Soft | Component | 2 Chip Selects | Any, | 333 |  | Up to 72 bits | x8 | SSTL 18 Class I/II | 4 or 8 | NIOS |  | Y | Y | Preliminary
Arria V GZ | C4 | DDR2 | Half Rate | Soft | Component | 2 Chip Selects | Any, | 333 |  | Up to 72 bits | x4 | SSTL 18 Class I/II | 4 or 8 | NIOS |  | Y | Y | Preliminary
Arria V GZ | C4 | DDR2 | Half Rate | Soft | Component | 1 Chip Select | Any, | 333 |  | Up to 72 bits | x8 | SSTL 18 Class I/II | 4 or 8 | NIOS |  | Y | Y | Preliminary
Arria V GZ | C4 | DDR2 | Half Rate | Soft | Component | 1 Chip Select | Any, | 333 |  | Up to 72 bits | x4 | SSTL 18 Class I/II | 4 or 8 | NIOS |  | Y | Y | Preliminary
Arria V GZ | C4 | DDR2 | Full Rate | Soft | UDIMM | Quad Rank Only Support in 2 slots dual rank format | Any, | 233 |  | Up to 72 bits | x8 | SSTL 18 Class I/II | 4 or 8 | NIOS |  | Y | Y | Preliminary
Arria V GZ | C4 | DDR2 | Full Rate | Soft | UDIMM | Quad Rank Only Support in 2 slots dual rank format | Any, | 233 |  | Up to 72 bits | x4 | SSTL 18 Class I/II | 4 or 8 | NIOS |  | Y | Y | Preliminary
Arria V GZ | C4 | DDR2 | Full Rate | Soft | UDIMM | Dual Rank | Any, | 233 |  | Up to 72 bits | x8 | SSTL 18 Class I/II | 4 or 8 | NIOS |  | Y | Y | Preliminary
Arria V GZ | C4 | DDR2 | Full Rate | Soft | UDIMM | Dual Rank | Any, | 233 |  | Up to 72 bits | x4 | SSTL 18 Class I/II | 4 or 8 | NIOS |  | Y | Y | Preliminary
Arria V GZ | C4 | DDR2 | Full Rate | Soft | UDIMM | Single Rank | Any, | 233 |  | Up to 72 bits | x8 | SSTL 18 Class I/II | 4 or 8 | NIOS |  | Y | Y | Preliminary
Arria V GZ | C4 | DDR2 | Full Rate | Soft | UDIMM | Single Rank | Any, | 233 |  | Up to 72 bits | x4 | SSTL 18 Class I/II | 4 or 8 | NIOS |  | Y | Y | Preliminary
Arria V GZ | C4 | DDR2 | Full Rate | Soft | RDIMM | Quad Rank Only Support in 2 slots dual rank format | Any, | 233 |  | Up to 72 bits | x8 | SSTL 18 Class I/II | 4 or 8 | NIOS |  | Y | Y | Preliminary
Arria V GZ | C4 | DDR2 | Full Rate | Soft | RDIMM | Quad Rank Only Support in 2 slots dual rank format | Any, | 233 |  | Up to 72 bits | x4 | SSTL 18 Class I/II | 4 or 8 | NIOS |  | Y | Y | Preliminary
Arria V GZ | C4 | DDR2 | Full Rate | Soft | RDIMM | Dual Rank | Any, | 233 |  | Up to 72 bits | x8 | SSTL 18 Class I/II | 4 or 8 | NIOS |  | Y | Y | Preliminary
Arria V GZ | C4 | DDR2 | Full Rate | Soft | RDIMM | Dual Rank | Any, | 233 |  | Up to 72 bits | x4 | SSTL 18 Class I/II | 4 or 8 | NIOS |  | Y | Y | Preliminary
Arria V GZ | C4 | DDR2 | Full Rate | Soft | RDIMM | Single Rank | Any, | 233 |  | Up to 72 bits | x8 | SSTL 18 Class I/II | 4 or 8 | NIOS |  | Y | Y | Preliminary
Arria V GZ | C4 | DDR2 | Full Rate | Soft | RDIMM | Single Rank | Any, | 233 |  | Up to 72 bits | x4 | SSTL 18 Class I/II | 4 or 8 | NIOS |  | Y | Y | Preliminary
Arria V GZ | C4 | DDR2 | Full Rate | Soft | Component | 4 Chip Selects | Any, | 233 |  | Up to 72 bits | x8 | SSTL 18 Class I/II | 4 or 8 | NIOS |  | Y | Y | Preliminary
Arria V GZ | C4 | DDR2 | Full Rate | Soft | Component | 4 Chip Selects | Any, | 233 |  | Up to 72 bits | x4 | SSTL 18 Class I/II | 4 or 8 | NIOS |  | Y | Y | Preliminary
Arria V GZ | C4 | DDR2 | Full Rate | Soft | Component | 2 Chip Selects | Any, | 233 |  | Up to 72 bits | x8 | SSTL 18 Class I/II | 4 or 8 | NIOS |  | Y | Y | Preliminary
Arria V GZ | C4 | DDR2 | Full Rate | Soft | Component | 2 Chip Selects | Any, | 233 |  | Up to 72 bits | x4 | SSTL 18 Class I/II | 4 or 8 | NIOS |  | Y | Y | Preliminary
Arria V GZ | C4 | DDR2 | Full Rate | Soft | Component | 1 Chip Select | Any, | 233 |  | Up to 72 bits | x8 | SSTL 18 Class I/II | 4 or 8 | NIOS |  | Y | Y | Preliminary
Arria V GZ | C4 | DDR2 | Full Rate | Soft | Component | 1 Chip Select | Any, | 233 |  | Up to 72 bits | x4 | SSTL 18 Class I/II | 4 or 8 | NIOS |  | Y | Y | Preliminary
Arria V GZ | C3 | RLDRAMII (Common I/O) | Half Rate | Soft | Component | 1 Chip Select | Any, | 350 |  | Up to 9 bits | x9 | HSTL 18 Class I/II | 8 | RTL |  |  | Y | Preliminary
Arria V GZ | C3 | RLDRAMII (Common I/O) | Half Rate | Soft | Component | 1 Chip Select | Any, | 350 |  | Up to 9 bits | x9 | HSTL 18 Class I/II | 4 | RTL |  |  | Y | Preliminary
Arria V GZ | C3 | RLDRAMII (Common I/O) | Half Rate | Soft | Component | 1 Chip Select | Any, | 350 |  | Up to 9 bits | x9 | HSTL 15 Class I/II | 8 | RTL |  |  | Y | Preliminary
Arria V GZ | C3 | RLDRAMII (Common I/O) | Half Rate | Soft | Component | 1 Chip Select | Any, | 350 |  | Up to 9 bits | x9 | HSTL 15 Class I/II | 4 | RTL |  |  | Y | Preliminary
Arria V GZ | C3 | RLDRAMII (Common I/O) | Half Rate | Soft | Component | 1 Chip Select | Any, | 350 |  | Up to 18 bits | x9 | HSTL 18 Class I/II | 8 | RTL |  |  | Y | Preliminary
Arria V GZ | C3 | RLDRAMII (Common I/O) | Half Rate | Soft | Component | 1 Chip Select | Any, | 350 |  | Up to 18 bits | x9 | HSTL 18 Class I/II | 4 | RTL |  |  | Y | Preliminary
Arria V GZ | C3 | RLDRAMII (Common I/O) | Half Rate | Soft | Component | 1 Chip Select | Any, | 350 |  | Up to 18 bits | x9 | HSTL 15 Class I/II | 8 | RTL |  |  | Y | Preliminary
Arria V GZ | C3 | RLDRAMII (Common I/O) | Half Rate | Soft | Component | 1 Chip Select | Any, | 350 |  | Up to 18 bits | x9 | HSTL 15 Class I/II | 4 | RTL |  |  | Y | Preliminary
Arria V GZ | C3 | RLDRAMII (Common I/O) | Half Rate | Soft | Component | 1 Chip Select | Any, | 350 |  | Up to 72 bits | x36 | HSTL 18 Class I/II | 8 | RTL |  |  | Y | Preliminary
Arria V GZ | C3 | RLDRAMII (Common I/O) | Half Rate | Soft | Component | 1 Chip Select | Any, | 350 |  | Up to 72 bits | x36 | HSTL 18 Class I/II | 4 | RTL |  |  | Y | Preliminary
Arria V GZ | C3 | RLDRAMII (Common I/O) | Half Rate | Soft | Component | 1 Chip Select | Any, | 350 |  | Up to 72 bits | x36 | HSTL 15 Class I/II | 8 | RTL |  |  | Y | Preliminary
Arria V GZ | C3 | RLDRAMII (Common I/O) | Half Rate | Soft | Component | 1 Chip Select | Any, | 350 |  | Up to 72 bits | x36 | HSTL 15 Class I/II | 4 | RTL |  |  | Y | Preliminary
Arria V GZ | C3 | RLDRAMII (Common I/O) | Half Rate | Soft | Component | 1 Chip Select | Any, | 350 |  | Up to 36 bits | x36 | HSTL 18 Class I/II | 8 | RTL |  |  | Y | Preliminary
Arria V GZ | C3 | RLDRAMII (Common I/O) | Half Rate | Soft | Component | 1 Chip Select | Any, | 350 |  | Up to 36 bits | x36 | HSTL 18 Class I/II | 4 | RTL |  |  | Y | Preliminary
Arria V GZ | C3 | RLDRAMII (Common I/O) | Half Rate | Soft | Component | 1 Chip Select | Any, | 350 |  | Up to 36 bits | x36 | HSTL 15 Class I/II | 8 | RTL |  |  | Y | Preliminary
Arria V GZ | C3 | RLDRAMII (Common I/O) | Half Rate | Soft | Component | 1 Chip Select | Any, | 350 |  | Up to 36 bits | x36 | HSTL 15 Class I/II | 4 | RTL |  |  | Y | Preliminary
Arria V GZ | C3 | RLDRAMII (Common I/O) | Half Rate | Soft | Component | 1 Chip Select | Any, | 350 |  | Up to 36 bits | x18 | HSTL 18 Class I/II | 8 | RTL |  |  | Y | Preliminary
Arria V GZ | C3 | RLDRAMII (Common I/O) | Half Rate | Soft | Component | 1 Chip Select | Any, | 350 |  | Up to 36 bits | x18 | HSTL 18 Class I/II | 4 | RTL |  |  | Y | Preliminary
Arria V GZ | C3 | RLDRAMII (Common I/O) | Half Rate | Soft | Component | 1 Chip Select | Any, | 350 |  | Up to 36 bits | x18 | HSTL 15 Class I/II | 8 | RTL |  |  | Y | Preliminary
Arria V GZ | C3 | RLDRAMII (Common I/O) | Half Rate | Soft | Component | 1 Chip Select | Any, | 350 |  | Up to 36 bits | x18 | HSTL 15 Class I/II | 4 | RTL |  |  | Y | Preliminary
Arria V GZ | C3 | RLDRAMII (Common I/O) | Half Rate | Soft | Component | 1 Chip Select | Any, | 350 |  | Up to 18 bits | x18 | HSTL 18 Class I/II | 8 | RTL |  |  | Y | Preliminary
Arria V GZ | C3 | RLDRAMII (Common I/O) | Half Rate | Soft | Component | 1 Chip Select | Any, | 350 |  | Up to 18 bits | x18 | HSTL 18 Class I/II | 4 | RTL |  |  | Y | Preliminary
Arria V GZ | C3 | RLDRAMII (Common I/O) | Half Rate | Soft | Component | 1 Chip Select | Any, | 350 |  | Up to 18 bits | x18 | HSTL 15 Class I/II | 8 | RTL |  |  | Y | Preliminary
Arria V GZ | C3 | RLDRAMII (Common I/O) | Half Rate | Soft | Component | 1 Chip Select | Any, | 350 |  | Up to 18 bits | x18 | HSTL 15 Class I/II | 4 | RTL |  |  | Y | Preliminary
Arria V GZ | C3 | RLDRAMII (Common I/O) | Half Rate | Soft | Component | 1 Chip Select | Any, | 350 |  | Up to 9 bits | x9 | HSTL 18 Class I/II | 8 | NIOS |  |  | Y | Preliminary
Arria V GZ | C3 | RLDRAMII (Common I/O) | Half Rate | Soft | Component | 1 Chip Select | Any, | 350 |  | Up to 9 bits | x9 | HSTL 18 Class I/II | 4 | NIOS |  |  | Y | Preliminary
Arria V GZ | C3 | RLDRAMII (Common I/O) | Half Rate | Soft | Component | 1 Chip Select | Any, | 350 |  | Up to 9 bits | x9 | HSTL 15 Class I/II | 8 | NIOS |  |  | Y | Preliminary
Arria V GZ | C3 | RLDRAMII (Common I/O) | Half Rate | Soft | Component | 1 Chip Select | Any, | 350 |  | Up to 9 bits | x9 | HSTL 15 Class I/II | 4 | NIOS |  |  | Y | Preliminary
Arria V GZ | C3 | RLDRAMII (Common I/O) | Half Rate | Soft | Component | 1 Chip Select | Any, | 350 |  | Up to 18 bits | x9 | HSTL 18 Class I/II | 8 | NIOS |  |  | Y | Preliminary
Arria V GZ | C3 | RLDRAMII (Common I/O) | Half Rate | Soft | Component | 1 Chip Select | Any, | 350 |  | Up to 18 bits | x9 | HSTL 18 Class I/II | 4 | NIOS |  |  | Y | Preliminary
Arria V GZ | C3 | RLDRAMII (Common I/O) | Half Rate | Soft | Component | 1 Chip Select | Any, | 350 |  | Up to 18 bits | x9 | HSTL 15 Class I/II | 8 | NIOS |  |  | Y | Preliminary
Arria V GZ | C3 | RLDRAMII (Common I/O) | Half Rate | Soft | Component | 1 Chip Select | Any, | 350 |  | Up to 18 bits | x9 | HSTL 15 Class I/II | 4 | NIOS |  |  | Y | Preliminary
Arria V GZ | C3 | RLDRAMII (Common I/O) | Half Rate | Soft | Component | 1 Chip Select | Any, | 350 |  | Up to 72 bits | x36 | HSTL 18 Class I/II | 8 | NIOS |  |  | Y | Preliminary
Arria V GZ | C3 | RLDRAMII (Common I/O) | Half Rate | Soft | Component | 1 Chip Select | Any, | 350 |  | Up to 72 bits | x36 | HSTL 18 Class I/II | 4 | NIOS |  |  | Y | Preliminary
Arria V GZ | C3 | RLDRAMII (Common I/O) | Half Rate | Soft | Component | 1 Chip Select | Any, | 350 |  | Up to 72 bits | x36 | HSTL 15 Class I/II | 8 | NIOS |  |  | Y | Preliminary
Arria V GZ | C3 | RLDRAMII (Common I/O) | Half Rate | Soft | Component | 1 Chip Select | Any, | 350 |  | Up to 72 bits | x36 | HSTL 15 Class I/II | 4 | NIOS |  |  | Y | Preliminary
Arria V GZ | C3 | RLDRAMII (Common I/O) | Half Rate | Soft | Component | 1 Chip Select | Any, | 350 |  | Up to 36 bits | x36 | HSTL 18 Class I/II | 8 | NIOS |  |  | Y | Preliminary
Arria V GZ | C3 | RLDRAMII (Common I/O) | Half Rate | Soft | Component | 1 Chip Select | Any, | 350 |  | Up to 36 bits | x36 | HSTL 18 Class I/II | 4 | NIOS |  |  | Y | Preliminary
Arria V GZ | C3 | RLDRAMII (Common I/O) | Half Rate | Soft | Component | 1 Chip Select | Any, | 350 |  | Up to 36 bits | x36 | HSTL 15 Class I/II | 8 | NIOS |  |  | Y | Preliminary
Arria V GZ | C3 | RLDRAMII (Common I/O) | Half Rate | Soft | Component | 1 Chip Select | Any, | 350 |  | Up to 36 bits | x36 | HSTL 15 Class I/II | 4 | NIOS |  |  | Y | Preliminary
Arria V GZ | C3 | RLDRAMII (Common I/O) | Half Rate | Soft | Component | 1 Chip Select | Any, | 350 |  | Up to 36 bits | x18 | HSTL 18 Class I/II | 8 | NIOS |  |  | Y | Preliminary
Arria V GZ | C3 | RLDRAMII (Common I/O) | Half Rate | Soft | Component | 1 Chip Select | Any, | 350 |  | Up to 36 bits | x18 | HSTL 18 Class I/II | 4 | NIOS |  |  | Y | Preliminary
Arria V GZ | C3 | RLDRAMII (Common I/O) | Half Rate | Soft | Component | 1 Chip Select | Any, | 350 |  | Up to 36 bits | x18 | HSTL 15 Class I/II | 8 | NIOS |  |  | Y | Preliminary
Arria V GZ | C3 | RLDRAMII (Common I/O) | Half Rate | Soft | Component | 1 Chip Select | Any, | 350 |  | Up to 36 bits | x18 | HSTL 15 Class I/II | 4 | NIOS |  |  | Y | Preliminary
Arria V GZ | C3 | RLDRAMII (Common I/O) | Half Rate | Soft | Component | 1 Chip Select | Any, | 350 |  | Up to 18 bits | x18 | HSTL 18 Class I/II | 8 | NIOS |  |  | Y | Preliminary
Arria V GZ | C3 | RLDRAMII (Common I/O) | Half Rate | Soft | Component | 1 Chip Select | Any, | 350 |  | Up to 18 bits | x18 | HSTL 18 Class I/II | 4 | NIOS |  |  | Y | Preliminary
Arria V GZ | C3 | RLDRAMII (Common I/O) | Half Rate | Soft | Component | 1 Chip Select | Any, | 350 |  | Up to 18 bits | x18 | HSTL 15 Class I/II | 8 | NIOS |  |  | Y | Preliminary
Arria V GZ | C3 | RLDRAMII (Common I/O) | Half Rate | Soft | Component | 1 Chip Select | Any, | 350 |  | Up to 18 bits | x18 | HSTL 15 Class I/II | 4 | NIOS |  |  | Y | Preliminary
Arria V GZ | C3 | RLDRAMII (Common I/O) | Full Rate | Soft | Component | 1 Chip Select | Any, | 300 |  | Up to 9 bits | x9 | HSTL 18 Class I/II | 8 | RTL |  |  | Y | Preliminary
Arria V GZ | C3 | RLDRAMII (Common I/O) | Full Rate | Soft | Component | 1 Chip Select | Any, | 300 |  | Up to 9 bits | x9 | HSTL 18 Class I/II | 4 | RTL |  |  | Y | Preliminary
Arria V GZ | C3 | RLDRAMII (Common I/O) | Full Rate | Soft | Component | 1 Chip Select | Any, | 300 |  | Up to 9 bits | x9 | HSTL 18 Class I/II | 2 | RTL |  |  | Y | Preliminary
Arria V GZ | C3 | RLDRAMII (Common I/O) | Full Rate | Soft | Component | 1 Chip Select | Any, | 300 |  | Up to 9 bits | x9 | HSTL 15 Class I/II | 8 | RTL |  |  | Y | Preliminary
Arria V GZ | C3 | RLDRAMII (Common I/O) | Full Rate | Soft | Component | 1 Chip Select | Any, | 300 |  | Up to 9 bits | x9 | HSTL 15 Class I/II | 4 | RTL |  |  | Y | Preliminary
Arria V GZ | C3 | RLDRAMII (Common I/O) | Full Rate | Soft | Component | 1 Chip Select | Any, | 300 |  | Up to 9 bits | x9 | HSTL 15 Class I/II | 2 | RTL |  |  | Y | Preliminary
Arria V GZ | C3 | RLDRAMII (Common I/O) | Full Rate | Soft | Component | 1 Chip Select | Any, | 300 |  | Up to 18 bits | x9 | HSTL 18 Class I/II | 8 | RTL |  |  | Y | Preliminary
Arria V GZ | C3 | RLDRAMII (Common I/O) | Full Rate | Soft | Component | 1 Chip Select | Any, | 300 |  | Up to 18 bits | x9 | HSTL 18 Class I/II | 4 | RTL |  |  | Y | Preliminary
Arria V GZ | C3 | RLDRAMII (Common I/O) | Full Rate | Soft | Component | 1 Chip Select | Any, | 300 |  | Up to 18 bits | x9 | HSTL 18 Class I/II | 2 | RTL |  |  | Y | Preliminary
Arria V GZ | C3 | RLDRAMII (Common I/O) | Full Rate | Soft | Component | 1 Chip Select | Any, | 300 |  | Up to 18 bits | x9 | HSTL 15 Class I/II | 8 | RTL |  |  | Y | Preliminary
Arria V GZ | C3 | RLDRAMII (Common I/O) | Full Rate | Soft | Component | 1 Chip Select | Any, | 300 |  | Up to 18 bits | x9 | HSTL 15 Class I/II | 4 | RTL |  |  | Y | Preliminary
Arria V GZ | C3 | RLDRAMII (Common I/O) | Full Rate | Soft | Component | 1 Chip Select | Any, | 300 |  | Up to 18 bits | x9 | HSTL 15 Class I/II | 2 | RTL |  |  | Y | Preliminary
Arria V GZ | C3 | RLDRAMII (Common I/O) | Full Rate | Soft | Component | 1 Chip Select | Any, | 300 |  | Up to 72 bits | x36 | HSTL 18 Class I/II | 8 | RTL |  |  | Y | Preliminary
Arria V GZ | C3 | RLDRAMII (Common I/O) | Full Rate | Soft | Component | 1 Chip Select | Any, | 300 |  | Up to 72 bits | x36 | HSTL 18 Class I/II | 4 | RTL |  |  | Y | Preliminary
Arria V GZ | C3 | RLDRAMII (Common I/O) | Full Rate | Soft | Component | 1 Chip Select | Any, | 300 |  | Up to 72 bits | x36 | HSTL 18 Class I/II | 2 | RTL |  |  | Y | Preliminary
Arria V GZ | C3 | RLDRAMII (Common I/O) | Full Rate | Soft | Component | 1 Chip Select | Any, | 300 |  | Up to 72 bits | x36 | HSTL 15 Class I/II | 8 | RTL |  |  | Y | Preliminary
Arria V GZ | C3 | RLDRAMII (Common I/O) | Full Rate | Soft | Component | 1 Chip Select | Any, | 300 |  | Up to 72 bits | x36 | HSTL 15 Class I/II | 4 | RTL |  |  | Y | Preliminary
Arria V GZ | C3 | RLDRAMII (Common I/O) | Full Rate | Soft | Component | 1 Chip Select | Any, | 300 |  | Up to 72 bits | x36 | HSTL 15 Class I/II | 2 | RTL |  |  | Y | Preliminary
Arria V GZ | C3 | RLDRAMII (Common I/O) | Full Rate | Soft | Component | 1 Chip Select | Any, | 300 |  | Up to 36 bits | x36 | HSTL 18 Class I/II | 8 | RTL |  |  | Y | Preliminary
Arria V GZ | C3 | RLDRAMII (Common I/O) | Full Rate | Soft | Component | 1 Chip Select | Any, | 300 |  | Up to 36 bits | x36 | HSTL 18 Class I/II | 4 | RTL |  |  | Y | Preliminary
Arria V GZ | C3 | RLDRAMII (Common I/O) | Full Rate | Soft | Component | 1 Chip Select | Any, | 300 |  | Up to 36 bits | x36 | HSTL 18 Class I/II | 2 | RTL |  |  | Y | Preliminary
Arria V GZ | C3 | RLDRAMII (Common I/O) | Full Rate | Soft | Component | 1 Chip Select | Any, | 300 |  | Up to 36 bits | x36 | HSTL 15 Class I/II | 8 | RTL |  |  | Y | Preliminary
Arria V GZ | C3 | RLDRAMII (Common I/O) | Full Rate | Soft | Component | 1 Chip Select | Any, | 300 |  | Up to 36 bits | x36 | HSTL 15 Class I/II | 4 | RTL |  |  | Y | Preliminary
Arria V GZ | C3 | RLDRAMII (Common I/O) | Full Rate | Soft | Component | 1 Chip Select | Any, | 300 |  | Up to 36 bits | x36 | HSTL 15 Class I/II | 2 | RTL |  |  | Y | Preliminary
Arria V GZ | C3 | RLDRAMII (Common I/O) | Full Rate | Soft | Component | 1 Chip Select | Any, | 300 |  | Up to 36 bits | x18 | HSTL 18 Class I/II | 8 | RTL |  |  | Y | Preliminary
Arria V GZ | C3 | RLDRAMII (Common I/O) | Full Rate | Soft | Component | 1 Chip Select | Any, | 300 |  | Up to 36 bits | x18 | HSTL 18 Class I/II | 4 | RTL |  |  | Y | Preliminary
Arria V GZ | C3 | RLDRAMII (Common I/O) | Full Rate | Soft | Component | 1 Chip Select | Any, | 300 |  | Up to 36 bits | x18 | HSTL 18 Class I/II | 2 | RTL |  |  | Y | Preliminary
Arria V GZ | C3 | RLDRAMII (Common I/O) | Full Rate | Soft | Component | 1 Chip Select | Any, | 300 |  | Up to 36 bits | x18 | HSTL 15 Class I/II | 8 | RTL |  |  | Y | Preliminary
Arria V GZ | C3 | RLDRAMII (Common I/O) | Full Rate | Soft | Component | 1 Chip Select | Any, | 300 |  | Up to 36 bits | x18 | HSTL 15 Class I/II | 4 | RTL |  |  | Y | Preliminary
Arria V GZ | C3 | RLDRAMII (Common I/O) | Full Rate | Soft | Component | 1 Chip Select | Any, | 300 |  | Up to 36 bits | x18 | HSTL 15 Class I/II | 2 | RTL |  |  | Y | Preliminary
Arria V GZ | C3 | RLDRAMII (Common I/O) | Full Rate | Soft | Component | 1 Chip Select | Any, | 300 |  | Up to 18 bits | x18 | HSTL 18 Class I/II | 8 | RTL |  |  | Y | Preliminary
Arria V GZ | C3 | RLDRAMII (Common I/O) | Full Rate | Soft | Component | 1 Chip Select | Any, | 300 |  | Up to 18 bits | x18 | HSTL 18 Class I/II | 4 | RTL |  |  | Y | Preliminary
Arria V GZ | C3 | RLDRAMII (Common I/O) | Full Rate | Soft | Component | 1 Chip Select | Any, | 300 |  | Up to 18 bits | x18 | HSTL 18 Class I/II | 2 | RTL |  |  | Y | Preliminary
Arria V GZ | C3 | RLDRAMII (Common I/O) | Full Rate | Soft | Component | 1 Chip Select | Any, | 300 |  | Up to 18 bits | x18 | HSTL 15 Class I/II | 8 | RTL |  |  | Y | Preliminary
Arria V GZ | C3 | RLDRAMII (Common I/O) | Full Rate | Soft | Component | 1 Chip Select | Any, | 300 |  | Up to 18 bits | x18 | HSTL 15 Class I/II | 4 | RTL |  |  | Y | Preliminary
Arria V GZ | C3 | RLDRAMII (Common I/O) | Full Rate | Soft | Component | 1 Chip Select | Any, | 300 |  | Up to 18 bits | x18 | HSTL 15 Class I/II | 2 | RTL |  |  | Y | Preliminary
Arria V GZ | C3 | RLDRAM3 | Quarter Rate | Soft | Component | 1 Chip Select | Any, | 667 |  | Up to 72 bits | x36 | HSTL 12/SSTL 12 Class I | 4 | NIOS |  |  | Y | Preliminary
Arria V GZ | C3 | RLDRAM3 | Quarter Rate | Soft | Component | 1 Chip Select | Any, | 667 |  | Up to 72 bits | x36 | HSTL 12/SSTL 12 Class I | 2 | NIOS |  |  | Y | Preliminary
Arria V GZ | C3 | RLDRAM3 | Quarter Rate | Soft | Component | 1 Chip Select | Any, | 667 |  | Up to 36 bits | x36 | HSTL 12/SSTL 12 Class I | 4 | NIOS |  |  | Y | Preliminary
Arria V GZ | C3 | RLDRAM3 | Quarter Rate | Soft | Component | 1 Chip Select | Any, | 667 |  | Up to 36 bits | x36 | HSTL 12/SSTL 12 Class I | 2 | NIOS |  |  | Y | Preliminary
Arria V GZ | C3 | RLDRAM3 | Quarter Rate | Soft | Component | 1 Chip Select | Any, | 667 |  | Up to 36 bits | x18 | HSTL 12/SSTL 12 Class I | 8 | NIOS |  |  | Y | Preliminary
Arria V GZ | C3 | RLDRAM3 | Quarter Rate | Soft | Component | 1 Chip Select | Any, | 667 |  | Up to 36 bits | x18 | HSTL 12/SSTL 12 Class I | 4 | NIOS |  |  | Y | Preliminary
Arria V GZ | C3 | RLDRAM3 | Quarter Rate | Soft | Component | 1 Chip Select | Any, | 667 |  | Up to 36 bits | x18 | HSTL 12/SSTL 12 Class I | 2 | NIOS |  |  | Y | Preliminary
Arria V GZ | C3 | RLDRAM3 | Quarter Rate | Soft | Component | 1 Chip Select | Any, | 667 |  | Up to 18 bits | x18 | HSTL 12/SSTL 12 Class I | 8 | NIOS |  |  | Y | Preliminary
Arria V GZ | C3 | RLDRAM3 | Quarter Rate | Soft | Component | 1 Chip Select | Any, | 667 |  | Up to 18 bits | x18 | HSTL 12/SSTL 12 Class I | 4 | NIOS |  |  | Y | Preliminary
Arria V GZ | C3 | RLDRAM3 | Quarter Rate | Soft | Component | 1 Chip Select | Any, | 667 |  | Up to 18 bits | x18 | HSTL 12/SSTL 12 Class I | 2 | NIOS |  |  | Y | Preliminary
Arria V GZ | C3 | RLDRAM3 | Half Rate | Soft | Component | 1 Chip Select | Any, | 400 |  | Up to 72 bits | x36 | HSTL 12/SSTL 12 Class I | 4 | NIOS |  |  | Y | Preliminary
Arria V GZ | C3 | RLDRAM3 | Half Rate | Soft | Component | 1 Chip Select | Any, | 400 |  | Up to 72 bits | x36 | HSTL 12/SSTL 12 Class I | 2 | NIOS |  |  | Y | Preliminary
Arria V GZ | C3 | RLDRAM3 | Half Rate | Soft | Component | 1 Chip Select | Any, | 400 |  | Up to 36 bits | x36 | HSTL 12/SSTL 12 Class I | 4 | NIOS |  |  | Y | Preliminary
Arria V GZ | C3 | RLDRAM3 | Half Rate | Soft | Component | 1 Chip Select | Any, | 400 |  | Up to 36 bits | x36 | HSTL 12/SSTL 12 Class I | 2 | NIOS |  |  | Y | Preliminary
Arria V GZ | C3 | RLDRAM3 | Half Rate | Soft | Component | 1 Chip Select | Any, | 400 |  | Up to 36 bits | x18 | HSTL 12/SSTL 12 Class I | 8 | NIOS |  |  | Y | Preliminary
Arria V GZ | C3 | RLDRAM3 | Half Rate | Soft | Component | 1 Chip Select | Any, | 400 |  | Up to 36 bits | x18 | HSTL 12/SSTL 12 Class I | 4 | NIOS |  |  | Y | Preliminary
Arria V GZ | C3 | RLDRAM3 | Half Rate | Soft | Component | 1 Chip Select | Any, | 400 |  | Up to 36 bits | x18 | HSTL 12/SSTL 12 Class I | 2 | NIOS |  |  | Y | Preliminary
Arria V GZ | C3 | RLDRAM3 | Half Rate | Soft | Component | 1 Chip Select | Any, | 400 |  | Up to 18 bits | x18 | HSTL 12/SSTL 12 Class I | 8 | NIOS |  |  | Y | Preliminary
Arria V GZ | C3 | RLDRAM3 | Half Rate | Soft | Component | 1 Chip Select | Any, | 400 |  | Up to 18 bits | x18 | HSTL 12/SSTL 12 Class I | 4 | NIOS |  |  | Y | Preliminary
Arria V GZ | C3 | RLDRAM3 | Half Rate | Soft | Component | 1 Chip Select | Any, | 400 |  | Up to 18 bits | x18 | HSTL 12/SSTL 12 Class I | 2 | NIOS |  |  | Y | Preliminary
Arria V GZ | C3 | QDRII | Half Rate | Soft | Component | 1 Chip Select | Any, | 350 |  | Up to 9 bits | x9 | HSTL 18 Class I/II | 4 | RTL | 1.5 |  |  | Preliminary
Arria V GZ | C3 | QDRII | Half Rate | Soft | Component | 1 Chip Select | Any, | 350 |  | Up to 9 bits | x9 | HSTL 15 Class I/II | 4 | RTL | 1.5 |  |  | Preliminary
Arria V GZ | C3 | QDRII | Half Rate | Soft | Component | 1 Chip Select | Any, | 350 |  | Up to 18 bits | x9 | HSTL 18 Class I/II | 4 | RTL | 1.5 |  |  | Preliminary
Arria V GZ | C3 | QDRII | Half Rate | Soft | Component | 1 Chip Select | Any, | 350 |  | Up to 18 bits | x9 | HSTL 15 Class I/II | 4 | RTL | 1.5 |  |  | Preliminary
Arria V GZ | C3 | QDRII | Half Rate | Soft | Component | 1 Chip Select | Any, | 350 |  | Up to 18 bits | x18 | HSTL 18 Class I/II | 4 | RTL | 1.5 |  |  | Preliminary
Arria V GZ | C3 | QDRII | Half Rate | Soft | Component | 1 Chip Select | Any, | 350 |  | Up to 18 bits | x18 | HSTL 15 Class I/II | 4 | RTL | 1.5 |  |  | Preliminary
Arria V GZ | C3 | QDRII | Half Rate | Soft | Component | 1 Chip Select | Any, | 350 |  | Up to 9 bits | x9 | HSTL 18 Class I/II | 4 | NIOS | 1.5 |  |  | Preliminary
Arria V GZ | C3 | QDRII | Half Rate | Soft | Component | 1 Chip Select | Any, | 350 |  | Up to 9 bits | x9 | HSTL 15 Class I/II | 4 | NIOS | 1.5 |  |  | Preliminary
Arria V GZ | C3 | QDRII | Half Rate | Soft | Component | 1 Chip Select | Any, | 350 |  | Up to 18 bits | x9 | HSTL 18 Class I/II | 4 | NIOS | 1.5 |  |  | Preliminary
Arria V GZ | C3 | QDRII | Half Rate | Soft | Component | 1 Chip Select | Any, | 350 |  | Up to 18 bits | x9 | HSTL 15 Class I/II | 4 | NIOS | 1.5 |  |  | Preliminary
Arria V GZ | C3 | QDRII | Half Rate | Soft | Component | 1 Chip Select | Any, | 350 |  | Up to 18 bits | x18 | HSTL 18 Class I/II | 4 | NIOS | 1.5 |  |  | Preliminary
Arria V GZ | C3 | QDRII | Half Rate | Soft | Component | 1 Chip Select | Any, | 350 |  | Up to 18 bits | x18 | HSTL 15 Class I/II | 4 | NIOS | 1.5 |  |  | Preliminary
Arria V GZ | C3 | QDRII | Full Rate | Soft | Component | 1 Chip Select | Any, | 300 |  | Up to 9 bits | x9 | HSTL 18 Class I/II | 4 | RTL | 1.5 |  |  | Preliminary
Arria V GZ | C3 | QDRII | Full Rate | Soft | Component | 1 Chip Select | Any, | 300 |  | Up to 9 bits | x9 | HSTL 18 Class I/II | 2 | RTL | 1.5 |  |  | Preliminary
Arria V GZ | C3 | QDRII | Full Rate | Soft | Component | 1 Chip Select | Any, | 300 |  | Up to 9 bits | x9 | HSTL 15 Class I/II | 4 | RTL | 1.5 |  |  | Preliminary
Arria V GZ | C3 | QDRII | Full Rate | Soft | Component | 1 Chip Select | Any, | 300 |  | Up to 9 bits | x9 | HSTL 15 Class I/II | 2 | RTL | 1.5 |  |  | Preliminary
Arria V GZ | C3 | QDRII | Full Rate | Soft | Component | 1 Chip Select | Any, | 267 |  | Up to 18 bits | x9 | HSTL 18 Class I/II | 4 | RTL | 1.5 |  |  | Preliminary
Arria V GZ | C3 | QDRII | Full Rate | Soft | Component | 1 Chip Select | Any, | 267 |  | Up to 18 bits | x9 | HSTL 18 Class I/II | 2 | RTL | 1.5 |  |  | Preliminary
Arria V GZ | C3 | QDRII | Full Rate | Soft | Component | 1 Chip Select | Any, | 267 |  | Up to 18 bits | x9 | HSTL 15 Class I/II | 4 | RTL | 1.5 |  |  | Preliminary
Arria V GZ | C3 | QDRII | Full Rate | Soft | Component | 1 Chip Select | Any, | 267 |  | Up to 18 bits | x9 | HSTL 15 Class I/II | 2 | RTL | 1.5 |  |  | Preliminary
Arria V GZ | C3 | QDRII | Full Rate | Soft | Component | 1 Chip Select | Any, | 300 |  | Up to 18 bits | x18 | HSTL 18 Class I/II | 4 | RTL | 1.5 |  |  | Preliminary
Arria V GZ | C3 | QDRII | Full Rate | Soft | Component | 1 Chip Select | Any, | 300 |  | Up to 18 bits | x18 | HSTL 18 Class I/II | 2 | RTL | 1.5 |  |  | Preliminary
Arria V GZ | C3 | QDRII | Full Rate | Soft | Component | 1 Chip Select | Any, | 300 |  | Up to 18 bits | x18 | HSTL 15 Class I/II | 4 | RTL | 1.5 |  |  | Preliminary
Arria V GZ | C3 | QDRII | Full Rate | Soft | Component | 1 Chip Select | Any, | 300 |  | Up to 18 bits | x18 | HSTL 15 Class I/II | 2 | RTL | 1.5 |  |  | Preliminary
Arria V GZ | C3 | QDRII+ | Half Rate | Soft | Component | 1 Chip Select | Any, | 400 |  | Up to 9 bits | x9 | HSTL 18 Class I | 4 | RTL | 2.5 |  | Y | Preliminary
Arria V GZ | C3 | QDRII+ | Half Rate | Soft | Component | 1 Chip Select | Any, | 400 |  | Up to 9 bits | x9 | HSTL 15 Class I | 4 | RTL | 2.5 |  | Y | Preliminary
Arria V GZ | C3 | QDRII+ | Half Rate | Soft | Component | 1 Chip Select | Any, | 400 |  | Up to 18 bits | x9 | HSTL 18 Class I | 4 | RTL | 2.5 |  | Y | Preliminary
Arria V GZ | C3 | QDRII+ | Half Rate | Soft | Component | 1 Chip Select | Any, | 400 |  | Up to 18 bits | x9 | HSTL 15 Class I | 4 | RTL | 2.5 |  | Y | Preliminary
Arria V GZ | C3 | QDRII+ | Half Rate | Soft | Component | 1 Chip Select | Any, | 400 |  | Up to 18 bits | x18 | HSTL 18 Class I | 4 | RTL | 2.5 |  | Y | Preliminary
Arria V GZ | C3 | QDRII+ | Half Rate | Soft | Component | 1 Chip Select | Any, | 400 |  | Up to 18 bits | x18 | HSTL 15 Class I | 4 | RTL | 2.5 |  | Y | Preliminary
Arria V GZ | C3 | QDRII+ | Half Rate | Soft | Component | 1 Chip Select | Any, | 400 |  | Up to 9 bits | x9 | HSTL 18 Class I | 4 | RTL | 2 |  | Y | Preliminary
Arria V GZ | C3 | QDRII+ | Half Rate | Soft | Component | 1 Chip Select | Any, | 400 |  | Up to 9 bits | x9 | HSTL 15 Class I | 4 | RTL | 2 |  | Y | Preliminary
Arria V GZ | C3 | QDRII+ | Half Rate | Soft | Component | 1 Chip Select | Any, | 400 |  | Up to 18 bits | x9 | HSTL 18 Class I | 4 | RTL | 2 |  | Y | Preliminary
Arria V GZ | C3 | QDRII+ | Half Rate | Soft | Component | 1 Chip Select | Any, | 400 |  | Up to 18 bits | x9 | HSTL 15 Class I | 4 | RTL | 2 |  | Y | Preliminary
Arria V GZ | C3 | QDRII+ | Half Rate | Soft | Component | 1 Chip Select | Any, | 400 |  | Up to 18 bits | x18 | HSTL 18 Class I | 4 | RTL | 2 |  | Y | Preliminary
Arria V GZ | C3 | QDRII+ | Half Rate | Soft | Component | 1 Chip Select | Any, | 400 |  | Up to 18 bits | x18 | HSTL 15 Class I | 4 | RTL | 2 |  | Y | Preliminary
Arria V GZ | C3 | QDRII+ | Half Rate | Soft | Component | 1 Chip Select | Any, | 500 |  | Up to 9 bits | x9 | HSTL 18 Class I | 4 | NIOS | 2.5 |  | Y | Preliminary
Arria V GZ | C3 | QDRII+ | Half Rate | Soft | Component | 1 Chip Select | Any, | 500 |  | Up to 9 bits | x9 | HSTL 15 Class I | 4 | NIOS | 2.5 |  | Y | Preliminary
Arria V GZ | C3 | QDRII+ | Half Rate | Soft | Component | 1 Chip Select | Any, | 500 |  | Up to 18 bits | x9 | HSTL 18 Class I | 4 | NIOS | 2.5 |  | Y | Preliminary
Arria V GZ | C3 | QDRII+ | Half Rate | Soft | Component | 1 Chip Select | Any, | 500 |  | Up to 18 bits | x9 | HSTL 15 Class I | 4 | NIOS | 2.5 |  | Y | Preliminary
Arria V GZ | C3 | QDRII+ | Half Rate | Soft | Component | 1 Chip Select | Any, | 500 |  | Up to 18 bits | x18 | HSTL 18 Class I | 4 | NIOS | 2.5 |  | Y | Preliminary
Arria V GZ | C3 | QDRII+ | Half Rate | Soft | Component | 1 Chip Select | Any, | 500 |  | Up to 18 bits | x18 | HSTL 15 Class I | 4 | NIOS | 2.5 |  | Y | Preliminary
Arria V GZ | C3 | QDRII+ | Half Rate | Soft | Component | 1 Chip Select | Any, | 450 |  | Up to 9 bits | x9 | HSTL 18 Class I | 4 | NIOS | 2 |  | Y | Preliminary
Arria V GZ | C3 | QDRII+ | Half Rate | Soft | Component | 1 Chip Select | Any, | 450 |  | Up to 9 bits | x9 | HSTL 15 Class I | 4 | NIOS | 2 |  | Y | Preliminary
Arria V GZ | C3 | QDRII+ | Half Rate | Soft | Component | 1 Chip Select | Any, | 450 |  | Up to 18 bits | x9 | HSTL 18 Class I | 4 | NIOS | 2 |  | Y | Preliminary
Arria V GZ | C3 | QDRII+ | Half Rate | Soft | Component | 1 Chip Select | Any, | 450 |  | Up to 18 bits | x9 | HSTL 15 Class I | 4 | NIOS | 2 |  | Y | Preliminary
Arria V GZ | C3 | QDRII+ | Half Rate | Soft | Component | 1 Chip Select | Any, | 450 |  | Up to 18 bits | x18 | HSTL 18 Class I | 4 | NIOS | 2 |  | Y | Preliminary
Arria V GZ | C3 | QDRII+ | Half Rate | Soft | Component | 1 Chip Select | Any, | 450 |  | Up to 18 bits | x18 | HSTL 15 Class I | 4 | NIOS | 2 |  | Y | Preliminary
Arria V GZ | C3 | QDRII+ | Full Rate | Soft | Component | 1 Chip Select | Any, | 300 |  | Up to 9 bits | x9 | HSTL 18 Class I | 4 | RTL | 2.5 |  | Y | Preliminary
Arria V GZ | C3 | QDRII+ | Full Rate | Soft | Component | 1 Chip Select | Any, | 300 |  | Up to 9 bits | x9 | HSTL 15 Class I | 4 | RTL | 2.5 |  | Y | Preliminary
Arria V GZ | C3 | QDRII+ | Full Rate | Soft | Component | 1 Chip Select | Any, | 267 |  | Up to 18 bits | x9 | HSTL 18 Class I | 4 | RTL | 2.5 |  | Y | Preliminary
Arria V GZ | C3 | QDRII+ | Full Rate | Soft | Component | 1 Chip Select | Any, | 267 |  | Up to 18 bits | x9 | HSTL 15 Class I | 4 | RTL | 2.5 |  | Y | Preliminary
Arria V GZ | C3 | QDRII+ | Full Rate | Soft | Component | 1 Chip Select | Any, | 300 |  | Up to 18 bits | x18 | HSTL 18 Class I | 4 | RTL | 2.5 |  | Y | Preliminary
Arria V GZ | C3 | QDRII+ | Full Rate | Soft | Component | 1 Chip Select | Any, | 300 |  | Up to 18 bits | x18 | HSTL 15 Class I | 4 | RTL | 2.5 |  | Y | Preliminary
Arria V GZ | C3 | QDRII+ | Full Rate | Soft | Component | 1 Chip Select | Any, | 300 |  | Up to 9 bits | x9 | HSTL 18 Class I | 4 | RTL | 2 |  | Y | Preliminary
Arria V GZ | C3 | QDRII+ | Full Rate | Soft | Component | 1 Chip Select | Any, | 300 |  | Up to 9 bits | x9 | HSTL 15 Class I | 4 | RTL | 2 |  | Y | Preliminary
Arria V GZ | C3 | QDRII+ | Full Rate | Soft | Component | 1 Chip Select | Any, | 267 |  | Up to 18 bits | x9 | HSTL 18 Class I | 4 | RTL | 2 |  | Y | Preliminary
Arria V GZ | C3 | QDRII+ | Full Rate | Soft | Component | 1 Chip Select | Any, | 267 |  | Up to 18 bits | x9 | HSTL 15 Class I | 4 | RTL | 2 |  | Y | Preliminary
Arria V GZ | C3 | QDRII+ | Full Rate | Soft | Component | 1 Chip Select | Any, | 300 |  | Up to 18 bits | x18 | HSTL 18 Class I | 4 | RTL | 2 |  | Y | Preliminary
Arria V GZ | C3 | QDRII+ | Full Rate | Soft | Component | 1 Chip Select | Any, | 300 |  | Up to 18 bits | x18 | HSTL 15 Class I | 4 | RTL | 2 |  | Y | Preliminary
Arria V GZ | C3 | DDR3L | Quarter Rate | Soft | UDIMM | Quad Rank Only Support in 2 slots dual rank format | Any, | 400 |  | Up to 72 bits | x8 | SSTL 135 Class I/II | On-the-fly | NIOS |  | Y | Y | Preliminary
Arria V GZ | C3 | DDR3L | Quarter Rate | Soft | UDIMM | Quad Rank Only Support in 2 slots dual rank format | Any, | 400 |  | Up to 72 bits | x4 | SSTL 135 Class I/II | On-the-fly | NIOS |  | Y | Y | Preliminary
Arria V GZ | C3 | DDR3L | Quarter Rate | Soft | UDIMM | Dual Rank | Any, | 667 |  | Up to 72 bits | x8 | SSTL 135 Class I/II | On-the-fly | NIOS |  | Y | Y | Preliminary
Arria V GZ | C3 | DDR3L | Quarter Rate | Soft | UDIMM | Dual Rank | Any, | 667 |  | Up to 72 bits | x4 | SSTL 135 Class I/II | On-the-fly | NIOS |  | Y | Y | Preliminary
Arria V GZ | C3 | DDR3L | Quarter Rate | Soft | UDIMM | Single Rank | Any, | 800 |  | Up to 72 bits | x8 | SSTL 135 Class I/II | On-the-fly | NIOS |  | Y | Y | Preliminary
Arria V GZ | C3 | DDR3L | Quarter Rate | Soft | UDIMM | Single Rank | Any, | 800 |  | Up to 72 bits | x4 | SSTL 135 Class I/II | On-the-fly | NIOS |  | Y | Y | Preliminary
Arria V GZ | C3 | DDR3L | Quarter Rate | Soft | RDIMM | Quad Rank Only Support in 2 slots dual rank format | Any, | 400 |  | Up to 72 bits | x8 | SSTL 135 Class I/II | On-the-fly | NIOS |  | Y | Y | Preliminary
Arria V GZ | C3 | DDR3L | Quarter Rate | Soft | RDIMM | Quad Rank Only Support in 2 slots dual rank format | Any, | 400 |  | Up to 72 bits | x4 | SSTL 135 Class I/II | On-the-fly | NIOS |  | Y | Y | Preliminary
Arria V GZ | C3 | DDR3L | Quarter Rate | Soft | RDIMM | Dual Rank | Any, | 667 |  | Up to 72 bits | x8 | SSTL 135 Class I/II | On-the-fly | NIOS |  | Y | Y | Preliminary
Arria V GZ | C3 | DDR3L | Quarter Rate | Soft | RDIMM | Dual Rank | Any, | 667 |  | Up to 72 bits | x4 | SSTL 135 Class I/II | On-the-fly | NIOS |  | Y | Y | Preliminary
Arria V GZ | C3 | DDR3L | Quarter Rate | Soft | RDIMM | Single Rank | Any, | 800 |  | Up to 72 bits | x8 | SSTL 135 Class I/II | On-the-fly | NIOS |  | Y | Y | Preliminary
Arria V GZ | C3 | DDR3L | Quarter Rate | Soft | RDIMM | Single Rank | Any, | 800 |  | Up to 72 bits | x4 | SSTL 135 Class I/II | On-the-fly | NIOS |  | Y | Y | Preliminary
Arria V GZ | C3 | DDR3L | Quarter Rate | Soft | Component | 4 Chip Selects | Any, | 400 |  | Up to 72 bits | x8 | SSTL 135 Class I/II | On-the-fly | NIOS |  | Y | Y | Preliminary
Arria V GZ | C3 | DDR3L | Quarter Rate | Soft | Component | 4 Chip Selects | Any, | 400 |  | Up to 72 bits | x4 | SSTL 135 Class I/II | On-the-fly | NIOS |  | Y | Y | Preliminary
Arria V GZ | C3 | DDR3L | Quarter Rate | Soft | Component | 2 Chip Selects | Any, | 667 |  | Up to 72 bits | x8 | SSTL 135 Class I/II | On-the-fly | NIOS |  | Y | Y | Preliminary
Arria V GZ | C3 | DDR3L | Quarter Rate | Soft | Component | 2 Chip Selects | Any, | 667 |  | Up to 72 bits | x4 | SSTL 135 Class I/II | On-the-fly | NIOS |  | Y | Y | Preliminary
Arria V GZ | C3 | DDR3L | Quarter Rate | Soft | Component | 1 Chip Select | Any, | 800 |  | Up to 72 bits | x8 | SSTL 135 Class I/II | On-the-fly | NIOS |  | Y | Y | Preliminary
Arria V GZ | C3 | DDR3L | Quarter Rate | Soft | Component | 1 Chip Select | Any, | 800 |  | Up to 72 bits | x4 | SSTL 135 Class I/II | On-the-fly | NIOS |  | Y | Y | Preliminary
Arria V GZ | C3 | DDR3L | Half Rate | Soft | UDIMM | Quad Rank Only Support in 2 slots dual rank format | Any, | 400 |  | Up to 72 bits | x8 | SSTL 135 Class I/II | On-the-fly | NIOS |  | Y | Y | Preliminary
Arria V GZ | C3 | DDR3L | Half Rate | Soft | UDIMM | Quad Rank Only Support in 2 slots dual rank format | Any, | 400 |  | Up to 72 bits | x4 | SSTL 135 Class I/II | On-the-fly | NIOS |  | Y | Y | Preliminary
Arria V GZ | C3 | DDR3L | Half Rate | Soft | UDIMM | Dual Rank | Any, | 400 |  | Up to 72 bits | x8 | SSTL 135 Class I/II | On-the-fly | NIOS |  | Y | Y | Preliminary
Arria V GZ | C3 | DDR3L | Half Rate | Soft | UDIMM | Dual Rank | Any, | 400 |  | Up to 72 bits | x4 | SSTL 135 Class I/II | On-the-fly | NIOS |  | Y | Y | Preliminary
Arria V GZ | C3 | DDR3L | Half Rate | Soft | UDIMM | Single Rank | Any, | 400 |  | Up to 72 bits | x8 | SSTL 135 Class I/II | On-the-fly | NIOS |  | Y | Y | Preliminary
Arria V GZ | C3 | DDR3L | Half Rate | Soft | UDIMM | Single Rank | Any, | 400 |  | Up to 72 bits | x4 | SSTL 135 Class I/II | On-the-fly | NIOS |  | Y | Y | Preliminary
Arria V GZ | C3 | DDR3L | Half Rate | Soft | RDIMM | Quad Rank Only Support in 2 slots dual rank format | Any, | 400 |  | Up to 72 bits | x8 | SSTL 135 Class I/II | On-the-fly | NIOS |  | Y | Y | Preliminary
Arria V GZ | C3 | DDR3L | Half Rate | Soft | RDIMM | Quad Rank Only Support in 2 slots dual rank format | Any, | 400 |  | Up to 72 bits | x4 | SSTL 135 Class I/II | On-the-fly | NIOS |  | Y | Y | Preliminary
Arria V GZ | C3 | DDR3L | Half Rate | Soft | RDIMM | Dual Rank | Any, | 400 |  | Up to 72 bits | x8 | SSTL 135 Class I/II | On-the-fly | NIOS |  | Y | Y | Preliminary
Arria V GZ | C3 | DDR3L | Half Rate | Soft | RDIMM | Dual Rank | Any, | 400 |  | Up to 72 bits | x4 | SSTL 135 Class I/II | On-the-fly | NIOS |  | Y | Y | Preliminary
Arria V GZ | C3 | DDR3L | Half Rate | Soft | RDIMM | Single Rank | Any, | 400 |  | Up to 72 bits | x8 | SSTL 135 Class I/II | On-the-fly | NIOS |  | Y | Y | Preliminary
Arria V GZ | C3 | DDR3L | Half Rate | Soft | RDIMM | Single Rank | Any, | 400 |  | Up to 72 bits | x4 | SSTL 135 Class I/II | On-the-fly | NIOS |  | Y | Y | Preliminary
Arria V GZ | C3 | DDR3L | Half Rate | Soft | Component | 4 Chip Selects | Any, | 400 |  | Up to 72 bits | x8 | SSTL 135 Class I/II | On-the-fly | NIOS |  | Y | Y | Preliminary
Arria V GZ | C3 | DDR3L | Half Rate | Soft | Component | 4 Chip Selects | Any, | 400 |  | Up to 72 bits | x4 | SSTL 135 Class I/II | On-the-fly | NIOS |  | Y | Y | Preliminary
Arria V GZ | C3 | DDR3L | Half Rate | Soft | Component | 2 Chip Selects | Any, | 400 |  | Up to 72 bits | x8 | SSTL 135 Class I/II | On-the-fly | NIOS |  | Y | Y | Preliminary
Arria V GZ | C3 | DDR3L | Half Rate | Soft | Component | 2 Chip Selects | Any, | 400 |  | Up to 72 bits | x4 | SSTL 135 Class I/II | On-the-fly | NIOS |  | Y | Y | Preliminary
Arria V GZ | C3 | DDR3L | Half Rate | Soft | Component | 1 Chip Select | Any, | 400 |  | Up to 72 bits | x8 | SSTL 135 Class I/II | On-the-fly | NIOS |  | Y | Y | Preliminary
Arria V GZ | C3 | DDR3L | Half Rate | Soft | Component | 1 Chip Select | Any, | 400 |  | Up to 72 bits | x4 | SSTL 135 Class I/II | On-the-fly | NIOS |  | Y | Y | Preliminary
Arria V GZ | C3 | DDR3 | Quarter Rate | Soft | UDIMM | Quad Rank Only Support in 2 slots dual rank format | Any, | 400 |  | Up to 72 bits | x8 | SSTL 15 Class I/II | On-the-fly | NIOS |  | Y | Y | Preliminary
Arria V GZ | C3 | DDR3 | Quarter Rate | Soft | UDIMM | Quad Rank Only Support in 2 slots dual rank format | Any, | 400 |  | Up to 72 bits | x4 | SSTL 15 Class I/II | On-the-fly | NIOS |  | Y | Y | Preliminary
Arria V GZ | C3 | DDR3 | Quarter Rate | Soft | UDIMM | Dual Rank | Any, | 667 |  | Up to 72 bits | x8 | SSTL 15 Class I/II | On-the-fly | NIOS |  | Y | Y | Preliminary
Arria V GZ | C3 | DDR3 | Quarter Rate | Soft | UDIMM | Dual Rank | Any, | 667 |  | Up to 72 bits | x4 | SSTL 15 Class I/II | On-the-fly | NIOS |  | Y | Y | Preliminary
Arria V GZ | C3 | DDR3 | Quarter Rate | Soft | UDIMM | Single Rank | Any, | 800 |  | Up to 72 bits | x8 | SSTL 15 Class I/II | On-the-fly | NIOS |  | Y | Y | Preliminary
Arria V GZ | C3 | DDR3 | Quarter Rate | Soft | UDIMM | Single Rank | Any, | 800 |  | Up to 72 bits | x4 | SSTL 15 Class I/II | On-the-fly | NIOS |  | Y | Y | Preliminary
Arria V GZ | C3 | DDR3 | Quarter Rate | Soft | RDIMM | Quad Rank Only Support in 2 slots dual rank format | Any, | 400 |  | Up to 72 bits | x8 | SSTL 15 Class I/II | On-the-fly | NIOS |  | Y | Y | Preliminary
Arria V GZ | C3 | DDR3 | Quarter Rate | Soft | RDIMM | Quad Rank Only Support in 2 slots dual rank format | Any, | 400 |  | Up to 72 bits | x4 | SSTL 15 Class I/II | On-the-fly | NIOS |  | Y | Y | Preliminary
Arria V GZ | C3 | DDR3 | Quarter Rate | Soft | RDIMM | Dual Rank | Any, | 667 |  | Up to 72 bits | x8 | SSTL 15 Class I/II | On-the-fly | NIOS |  | Y | Y | Preliminary
Arria V GZ | C3 | DDR3 | Quarter Rate | Soft | RDIMM | Dual Rank | Any, | 667 |  | Up to 72 bits | x4 | SSTL 15 Class I/II | On-the-fly | NIOS |  | Y | Y | Preliminary
Arria V GZ | C3 | DDR3 | Quarter Rate | Soft | RDIMM | Single Rank | Any, | 800 |  | Up to 72 bits | x8 | SSTL 15 Class I/II | On-the-fly | NIOS |  | Y | Y | Preliminary
Arria V GZ | C3 | DDR3 | Quarter Rate | Soft | RDIMM | Single Rank | Any, | 800 |  | Up to 72 bits | x4 | SSTL 15 Class I/II | On-the-fly | NIOS |  | Y | Y | Preliminary
Arria V GZ | C3 | DDR3 | Quarter Rate | Soft | Component | 4 Chip Selects | Any, | 400 |  | Up to 72 bits | x8 | SSTL 15 Class I/II | On-the-fly | NIOS |  | Y | Y | Preliminary
Arria V GZ | C3 | DDR3 | Quarter Rate | Soft | Component | 4 Chip Selects | Any, | 400 |  | Up to 72 bits | x4 | SSTL 15 Class I/II | On-the-fly | NIOS |  | Y | Y | Preliminary
Arria V GZ | C3 | DDR3 | Quarter Rate | Soft | Component | 2 Chip Selects | Any, | 667 |  | Up to 72 bits | x8 | SSTL 15 Class I/II | On-the-fly | NIOS |  | Y | Y | Preliminary
Arria V GZ | C3 | DDR3 | Quarter Rate | Soft | Component | 2 Chip Selects | Any, | 667 |  | Up to 72 bits | x4 | SSTL 15 Class I/II | On-the-fly | NIOS |  | Y | Y | Preliminary
Arria V GZ | C3 | DDR3 | Quarter Rate | Soft | Component | 1 Chip Select | Any, | 800 |  | Up to 72 bits | x8 | SSTL 15 Class I/II | On-the-fly | NIOS |  | Y | Y | Preliminary
Arria V GZ | C3 | DDR3 | Quarter Rate | Soft | Component | 1 Chip Select | Any, | 800 |  | Up to 72 bits | x4 | SSTL 15 Class I/II | On-the-fly | NIOS |  | Y | Y | Preliminary
Arria V GZ | C3 | DDR3 | Half Rate | Soft | UDIMM | Quad Rank Only Support in 2 slots dual rank format | Any, | 400 |  | Up to 72 bits | x8 | SSTL 15 Class I/II | On-the-fly | NIOS |  | Y | Y | Preliminary
Arria V GZ | C3 | DDR3 | Half Rate | Soft | UDIMM | Quad Rank Only Support in 2 slots dual rank format | Any, | 400 |  | Up to 72 bits | x4 | SSTL 15 Class I/II | On-the-fly | NIOS |  | Y | Y | Preliminary
Arria V GZ | C3 | DDR3 | Half Rate | Soft | UDIMM | Dual Rank | Any, | 400 |  | Up to 72 bits | x8 | SSTL 15 Class I/II | On-the-fly | NIOS |  | Y | Y | Preliminary
Arria V GZ | C3 | DDR3 | Half Rate | Soft | UDIMM | Dual Rank | Any, | 400 |  | Up to 72 bits | x4 | SSTL 15 Class I/II | On-the-fly | NIOS |  | Y | Y | Preliminary
Arria V GZ | C3 | DDR3 | Half Rate | Soft | UDIMM | Single Rank | Any, | 400 |  | Up to 72 bits | x8 | SSTL 15 Class I/II | On-the-fly | NIOS |  | Y | Y | Preliminary
Arria V GZ | C3 | DDR3 | Half Rate | Soft | UDIMM | Single Rank | Any, | 400 |  | Up to 72 bits | x4 | SSTL 15 Class I/II | On-the-fly | NIOS |  | Y | Y | Preliminary
Arria V GZ | C3 | DDR3 | Half Rate | Soft | RDIMM | Quad Rank Only Support in 2 slots dual rank format | Any, | 400 |  | Up to 72 bits | x8 | SSTL 15 Class I/II | On-the-fly | NIOS |  | Y | Y | Preliminary
Arria V GZ | C3 | DDR3 | Half Rate | Soft | RDIMM | Quad Rank Only Support in 2 slots dual rank format | Any, | 400 |  | Up to 72 bits | x4 | SSTL 15 Class I/II | On-the-fly | NIOS |  | Y | Y | Preliminary
Arria V GZ | C3 | DDR3 | Half Rate | Soft | RDIMM | Dual Rank | Any, | 400 |  | Up to 72 bits | x8 | SSTL 15 Class I/II | On-the-fly | NIOS |  | Y | Y | Preliminary
Arria V GZ | C3 | DDR3 | Half Rate | Soft | RDIMM | Dual Rank | Any, | 400 |  | Up to 72 bits | x4 | SSTL 15 Class I/II | On-the-fly | NIOS |  | Y | Y | Preliminary
Arria V GZ | C3 | DDR3 | Half Rate | Soft | RDIMM | Single Rank | Any, | 400 |  | Up to 72 bits | x8 | SSTL 15 Class I/II | On-the-fly | NIOS |  | Y | Y | Preliminary
Arria V GZ | C3 | DDR3 | Half Rate | Soft | RDIMM | Single Rank | Any, | 400 |  | Up to 72 bits | x4 | SSTL 15 Class I/II | On-the-fly | NIOS |  | Y | Y | Preliminary
Arria V GZ | C3 | DDR3 | Half Rate | Soft | Component | 4 Chip Selects | Any, | 400 |  | Up to 72 bits | x8 | SSTL 15 Class I/II | On-the-fly | NIOS |  | Y | Y | Preliminary
Arria V GZ | C3 | DDR3 | Half Rate | Soft | Component | 4 Chip Selects | Any, | 400 |  | Up to 72 bits | x4 | SSTL 15 Class I/II | On-the-fly | NIOS |  | Y | Y | Preliminary
Arria V GZ | C3 | DDR3 | Half Rate | Soft | Component | 2 Chip Selects | Any, | 400 |  | Up to 72 bits | x8 | SSTL 15 Class I/II | On-the-fly | NIOS |  | Y | Y | Preliminary
Arria V GZ | C3 | DDR3 | Half Rate | Soft | Component | 2 Chip Selects | Any, | 400 |  | Up to 72 bits | x4 | SSTL 15 Class I/II | On-the-fly | NIOS |  | Y | Y | Preliminary
Arria V GZ | C3 | DDR3 | Half Rate | Soft | Component | 1 Chip Select | Any, | 400 |  | Up to 72 bits | x8 | SSTL 15 Class I/II | On-the-fly | NIOS |  | Y | Y | Preliminary
Arria V GZ | C3 | DDR3 | Half Rate | Soft | Component | 1 Chip Select | Any, | 400 |  | Up to 72 bits | x4 | SSTL 15 Class I/II | On-the-fly | NIOS |  | Y | Y | Preliminary
Arria V GZ | C3 | DDR2 | Half Rate | Soft | UDIMM | Quad Rank Only Support in 2 slots dual rank format | Any, | 333 |  | Up to 72 bits | x8 | SSTL 18 Class I/II | 4 or 8 | NIOS |  | Y | Y | Preliminary
Arria V GZ | C3 | DDR2 | Half Rate | Soft | UDIMM | Quad Rank Only Support in 2 slots dual rank format | Any, | 333 |  | Up to 72 bits | x4 | SSTL 18 Class I/II | 4 or 8 | NIOS |  | Y | Y | Preliminary
Arria V GZ | C3 | DDR2 | Half Rate | Soft | UDIMM | Dual Rank | Any, | 333 |  | Up to 72 bits | x8 | SSTL 18 Class I/II | 4 or 8 | NIOS |  | Y | Y | Preliminary
Arria V GZ | C3 | DDR2 | Half Rate | Soft | UDIMM | Dual Rank | Any, | 333 |  | Up to 72 bits | x4 | SSTL 18 Class I/II | 4 or 8 | NIOS |  | Y | Y | Preliminary
Arria V GZ | C3 | DDR2 | Half Rate | Soft | UDIMM | Single Rank | Any, | 333 |  | Up to 72 bits | x8 | SSTL 18 Class I/II | 4 or 8 | NIOS |  | Y | Y | Preliminary
Arria V GZ | C3 | DDR2 | Half Rate | Soft | UDIMM | Single Rank | Any, | 333 |  | Up to 72 bits | x4 | SSTL 18 Class I/II | 4 or 8 | NIOS |  | Y | Y | Preliminary
Arria V GZ | C3 | DDR2 | Half Rate | Soft | RDIMM | Quad Rank Only Support in 2 slots dual rank format | Any, | 333 |  | Up to 72 bits | x8 | SSTL 18 Class I/II | 4 or 8 | NIOS |  | Y | Y | Preliminary
Arria V GZ | C3 | DDR2 | Half Rate | Soft | RDIMM | Quad Rank Only Support in 2 slots dual rank format | Any, | 333 |  | Up to 72 bits | x4 | SSTL 18 Class I/II | 4 or 8 | NIOS |  | Y | Y | Preliminary
Arria V GZ | C3 | DDR2 | Half Rate | Soft | RDIMM | Dual Rank | Any, | 333 |  | Up to 72 bits | x8 | SSTL 18 Class I/II | 4 or 8 | NIOS |  | Y | Y | Preliminary
Arria V GZ | C3 | DDR2 | Half Rate | Soft | RDIMM | Dual Rank | Any, | 333 |  | Up to 72 bits | x4 | SSTL 18 Class I/II | 4 or 8 | NIOS |  | Y | Y | Preliminary
Arria V GZ | C3 | DDR2 | Half Rate | Soft | RDIMM | Single Rank | Any, | 333 |  | Up to 72 bits | x8 | SSTL 18 Class I/II | 4 or 8 | NIOS |  | Y | Y | Preliminary
Arria V GZ | C3 | DDR2 | Half Rate | Soft | RDIMM | Single Rank | Any, | 333 |  | Up to 72 bits | x4 | SSTL 18 Class I/II | 4 or 8 | NIOS |  | Y | Y | Preliminary
Arria V GZ | C3 | DDR2 | Half Rate | Soft | Component | 4 Chip Selects | Any, | 333 |  | Up to 72 bits | x8 | SSTL 18 Class I/II | 4 or 8 | NIOS |  | Y | Y | Preliminary
Arria V GZ | C3 | DDR2 | Half Rate | Soft | Component | 4 Chip Selects | Any, | 333 |  | Up to 72 bits | x4 | SSTL 18 Class I/II | 4 or 8 | NIOS |  | Y | Y | Preliminary
Arria V GZ | C3 | DDR2 | Half Rate | Soft | Component | 2 Chip Selects | Any, | 333 |  | Up to 72 bits | x8 | SSTL 18 Class I/II | 4 or 8 | NIOS |  | Y | Y | Preliminary
Arria V GZ | C3 | DDR2 | Half Rate | Soft | Component | 2 Chip Selects | Any, | 333 |  | Up to 72 bits | x4 | SSTL 18 Class I/II | 4 or 8 | NIOS |  | Y | Y | Preliminary
Arria V GZ | C3 | DDR2 | Half Rate | Soft | Component | 1 Chip Select | Any, | 400 |  | Up to 72 bits | x8 | SSTL 18 Class I/II | 4 or 8 | NIOS |  | Y | Y | Preliminary
Arria V GZ | C3 | DDR2 | Half Rate | Soft | Component | 1 Chip Select | Any, | 400 |  | Up to 72 bits | x4 | SSTL 18 Class I/II | 4 or 8 | NIOS |  | Y | Y | Preliminary
Arria V GZ | C3 | DDR2 | Full Rate | Soft | UDIMM | Quad Rank Only Support in 2 slots dual rank format | Any, | 267 |  | Up to 72 bits | x8 | SSTL 18 Class I/II | 4 or 8 | NIOS |  | Y | Y | Preliminary
Arria V GZ | C3 | DDR2 | Full Rate | Soft | UDIMM | Quad Rank Only Support in 2 slots dual rank format | Any, | 267 |  | Up to 72 bits | x4 | SSTL 18 Class I/II | 4 or 8 | NIOS |  | Y | Y | Preliminary
Arria V GZ | C3 | DDR2 | Full Rate | Soft | UDIMM | Dual Rank | Any, | 267 |  | Up to 72 bits | x8 | SSTL 18 Class I/II | 4 or 8 | NIOS |  | Y | Y | Preliminary
Arria V GZ | C3 | DDR2 | Full Rate | Soft | UDIMM | Dual Rank | Any, | 267 |  | Up to 72 bits | x4 | SSTL 18 Class I/II | 4 or 8 | NIOS |  | Y | Y | Preliminary
Arria V GZ | C3 | DDR2 | Full Rate | Soft | UDIMM | Single Rank | Any, | 267 |  | Up to 72 bits | x8 | SSTL 18 Class I/II | 4 or 8 | NIOS |  | Y | Y | Preliminary
Arria V GZ | C3 | DDR2 | Full Rate | Soft | UDIMM | Single Rank | Any, | 267 |  | Up to 72 bits | x4 | SSTL 18 Class I/II | 4 or 8 | NIOS |  | Y | Y | Preliminary
Arria V GZ | C3 | DDR2 | Full Rate | Soft | RDIMM | Quad Rank Only Support in 2 slots dual rank format | Any, | 267 |  | Up to 72 bits | x8 | SSTL 18 Class I/II | 4 or 8 | NIOS |  | Y | Y | Preliminary
Arria V GZ | C3 | DDR2 | Full Rate | Soft | RDIMM | Quad Rank Only Support in 2 slots dual rank format | Any, | 267 |  | Up to 72 bits | x4 | SSTL 18 Class I/II | 4 or 8 | NIOS |  | Y | Y | Preliminary
Arria V GZ | C3 | DDR2 | Full Rate | Soft | RDIMM | Dual Rank | Any, | 267 |  | Up to 72 bits | x8 | SSTL 18 Class I/II | 4 or 8 | NIOS |  | Y | Y | Preliminary
Arria V GZ | C3 | DDR2 | Full Rate | Soft | RDIMM | Dual Rank | Any, | 267 |  | Up to 72 bits | x4 | SSTL 18 Class I/II | 4 or 8 | NIOS |  | Y | Y | Preliminary
Arria V GZ | C3 | DDR2 | Full Rate | Soft | RDIMM | Single Rank | Any, | 267 |  | Up to 72 bits | x8 | SSTL 18 Class I/II | 4 or 8 | NIOS |  | Y | Y | Preliminary
Arria V GZ | C3 | DDR2 | Full Rate | Soft | RDIMM | Single Rank | Any, | 267 |  | Up to 72 bits | x4 | SSTL 18 Class I/II | 4 or 8 | NIOS |  | Y | Y | Preliminary
Arria V GZ | C3 | DDR2 | Full Rate | Soft | Component | 4 Chip Selects | Any, | 267 |  | Up to 72 bits | x8 | SSTL 18 Class I/II | 4 or 8 | NIOS |  | Y | Y | Preliminary
Arria V GZ | C3 | DDR2 | Full Rate | Soft | Component | 4 Chip Selects | Any, | 267 |  | Up to 72 bits | x4 | SSTL 18 Class I/II | 4 or 8 | NIOS |  | Y | Y | Preliminary
Arria V GZ | C3 | DDR2 | Full Rate | Soft | Component | 2 Chip Selects | Any, | 267 |  | Up to 72 bits | x8 | SSTL 18 Class I/II | 4 or 8 | NIOS |  | Y | Y | Preliminary
Arria V GZ | C3 | DDR2 | Full Rate | Soft | Component | 2 Chip Selects | Any, | 267 |  | Up to 72 bits | x4 | SSTL 18 Class I/II | 4 or 8 | NIOS |  | Y | Y | Preliminary
Arria V GZ | C3 | DDR2 | Full Rate | Soft | Component | 1 Chip Select | Any, | 267 |  | Up to 72 bits | x8 | SSTL 18 Class I/II | 4 or 8 | NIOS |  | Y | Y | Preliminary
Arria V GZ | C3 | DDR2 | Full Rate | Soft | Component | 1 Chip Select | Any, | 267 |  | Up to 72 bits | x4 | SSTL 18 Class I/II | 4 or 8 | NIOS |  | Y | Y | Preliminary
Stratix V GX | I4 | RLDRAMII (Common I/O) | Half Rate | Soft | Component | 1 Chip Select | Row, Wraparound, | 300 |  | Up to 9 bits | x9 | HSTL 15 Class I | 8 | RTL |  |  | Y | Preliminary
Stratix V GX | I4 | RLDRAMII (Common I/O) | Half Rate | Soft | Component | 1 Chip Select | Row, Wraparound, | 300 |  | Up to 9 bits | x9 | HSTL 15 Class I | 4 | RTL |  |  | Y | Preliminary
Stratix V GX | I4 | RLDRAMII (Common I/O) | Half Rate | Soft | Component | 1 Chip Select | Column, Row, Wraparound, | 300 |  | Up to 9 bits | x9 | HSTL 18 Class I/II | 8 | RTL |  |  | Y | Preliminary
Stratix V GX | I4 | RLDRAMII (Common I/O) | Half Rate | Soft | Component | 1 Chip Select | Column, Row, Wraparound, | 300 |  | Up to 9 bits | x9 | HSTL 18 Class I/II | 4 | RTL |  |  | Y | Preliminary
Stratix V GX | I4 | RLDRAMII (Common I/O) | Half Rate | Soft | Component | 1 Chip Select | Column, | 300 |  | Up to 9 bits | x9 | HSTL 15 Class I/II | 8 | RTL |  |  | Y | Preliminary
Stratix V GX | I4 | RLDRAMII (Common I/O) | Half Rate | Soft | Component | 1 Chip Select | Column, | 300 |  | Up to 9 bits | x9 | HSTL 15 Class I/II | 4 | RTL |  |  | Y | Preliminary
Stratix V GX | I4 | RLDRAMII (Common I/O) | Half Rate | Soft | Component | 1 Chip Select | Row, Wraparound, | 300 |  | Up to 18 bits | x9 | HSTL 15 Class I | 8 | RTL |  |  | Y | Preliminary
Stratix V GX | I4 | RLDRAMII (Common I/O) | Half Rate | Soft | Component | 1 Chip Select | Row, Wraparound, | 300 |  | Up to 18 bits | x9 | HSTL 15 Class I | 4 | RTL |  |  | Y | Preliminary
Stratix V GX | I4 | RLDRAMII (Common I/O) | Half Rate | Soft | Component | 1 Chip Select | Column, Row, Wraparound, | 300 |  | Up to 18 bits | x9 | HSTL 18 Class I/II | 8 | RTL |  |  | Y | Preliminary
Stratix V GX | I4 | RLDRAMII (Common I/O) | Half Rate | Soft | Component | 1 Chip Select | Column, Row, Wraparound, | 300 |  | Up to 18 bits | x9 | HSTL 18 Class I/II | 4 | RTL |  |  | Y | Preliminary
Stratix V GX | I4 | RLDRAMII (Common I/O) | Half Rate | Soft | Component | 1 Chip Select | Column, | 300 |  | Up to 18 bits | x9 | HSTL 15 Class I/II | 8 | RTL |  |  | Y | Preliminary
Stratix V GX | I4 | RLDRAMII (Common I/O) | Half Rate | Soft | Component | 1 Chip Select | Column, | 300 |  | Up to 18 bits | x9 | HSTL 15 Class I/II | 4 | RTL |  |  | Y | Preliminary
Stratix V GX | I4 | RLDRAMII (Common I/O) | Half Rate | Soft | Component | 1 Chip Select | Row, Wraparound, | 300 |  | Up to 72 bits | x36 | HSTL 15 Class I | 8 | RTL |  |  | Y | Preliminary
Stratix V GX | I4 | RLDRAMII (Common I/O) | Half Rate | Soft | Component | 1 Chip Select | Row, Wraparound, | 300 |  | Up to 72 bits | x36 | HSTL 15 Class I | 4 | RTL |  |  | Y | Preliminary
Stratix V GX | I4 | RLDRAMII (Common I/O) | Half Rate | Soft | Component | 1 Chip Select | Column, Row, Wraparound, | 300 |  | Up to 72 bits | x36 | HSTL 18 Class I/II | 8 | RTL |  |  | Y | Preliminary
Stratix V GX | I4 | RLDRAMII (Common I/O) | Half Rate | Soft | Component | 1 Chip Select | Column, Row, Wraparound, | 300 |  | Up to 72 bits | x36 | HSTL 18 Class I/II | 4 | RTL |  |  | Y | Preliminary
Stratix V GX | I4 | RLDRAMII (Common I/O) | Half Rate | Soft | Component | 1 Chip Select | Column, | 300 |  | Up to 72 bits | x36 | HSTL 15 Class I/II | 8 | RTL |  |  | Y | Preliminary
Stratix V GX | I4 | RLDRAMII (Common I/O) | Half Rate | Soft | Component | 1 Chip Select | Column, | 300 |  | Up to 72 bits | x36 | HSTL 15 Class I/II | 4 | RTL |  |  | Y | Preliminary
Stratix V GX | I4 | RLDRAMII (Common I/O) | Half Rate | Soft | Component | 1 Chip Select | Row, Wraparound, | 300 |  | Up to 36 bits | x36 | HSTL 15 Class I | 8 | RTL |  |  | Y | Preliminary
Stratix V GX | I4 | RLDRAMII (Common I/O) | Half Rate | Soft | Component | 1 Chip Select | Row, Wraparound, | 300 |  | Up to 36 bits | x36 | HSTL 15 Class I | 4 | RTL |  |  | Y | Preliminary
Stratix V GX | I4 | RLDRAMII (Common I/O) | Half Rate | Soft | Component | 1 Chip Select | Column, Row, Wraparound, | 300 |  | Up to 36 bits | x36 | HSTL 18 Class I/II | 8 | RTL |  |  | Y | Preliminary
Stratix V GX | I4 | RLDRAMII (Common I/O) | Half Rate | Soft | Component | 1 Chip Select | Column, Row, Wraparound, | 300 |  | Up to 36 bits | x36 | HSTL 18 Class I/II | 4 | RTL |  |  | Y | Preliminary
Stratix V GX | I4 | RLDRAMII (Common I/O) | Half Rate | Soft | Component | 1 Chip Select | Column, | 300 |  | Up to 36 bits | x36 | HSTL 15 Class I/II | 8 | RTL |  |  | Y | Preliminary
Stratix V GX | I4 | RLDRAMII (Common I/O) | Half Rate | Soft | Component | 1 Chip Select | Column, | 300 |  | Up to 36 bits | x36 | HSTL 15 Class I/II | 4 | RTL |  |  | Y | Preliminary
Stratix V GX | I4 | RLDRAMII (Common I/O) | Half Rate | Soft | Component | 1 Chip Select | Row, Wraparound, | 300 |  | Up to 36 bits | x18 | HSTL 15 Class I | 8 | RTL |  |  | Y | Preliminary
Stratix V GX | I4 | RLDRAMII (Common I/O) | Half Rate | Soft | Component | 1 Chip Select | Row, Wraparound, | 300 |  | Up to 36 bits | x18 | HSTL 15 Class I | 4 | RTL |  |  | Y | Preliminary
Stratix V GX | I4 | RLDRAMII (Common I/O) | Half Rate | Soft | Component | 1 Chip Select | Column, Row, Wraparound, | 300 |  | Up to 36 bits | x18 | HSTL 18 Class I/II | 8 | RTL |  |  | Y | Preliminary
Stratix V GX | I4 | RLDRAMII (Common I/O) | Half Rate | Soft | Component | 1 Chip Select | Column, Row, Wraparound, | 300 |  | Up to 36 bits | x18 | HSTL 18 Class I/II | 4 | RTL |  |  | Y | Preliminary
Stratix V GX | I4 | RLDRAMII (Common I/O) | Half Rate | Soft | Component | 1 Chip Select | Column, | 300 |  | Up to 36 bits | x18 | HSTL 15 Class I/II | 8 | RTL |  |  | Y | Preliminary
Stratix V GX | I4 | RLDRAMII (Common I/O) | Half Rate | Soft | Component | 1 Chip Select | Column, | 300 |  | Up to 36 bits | x18 | HSTL 15 Class I/II | 4 | RTL |  |  | Y | Preliminary
Stratix V GX | I4 | RLDRAMII (Common I/O) | Half Rate | Soft | Component | 1 Chip Select | Row, Wraparound, | 300 |  | Up to 18 bits | x18 | HSTL 15 Class I | 8 | RTL |  |  | Y | Preliminary
Stratix V GX | I4 | RLDRAMII (Common I/O) | Half Rate | Soft | Component | 1 Chip Select | Row, Wraparound, | 300 |  | Up to 18 bits | x18 | HSTL 15 Class I | 4 | RTL |  |  | Y | Preliminary
Stratix V GX | I4 | RLDRAMII (Common I/O) | Half Rate | Soft | Component | 1 Chip Select | Column, Row, Wraparound, | 300 |  | Up to 18 bits | x18 | HSTL 18 Class I/II | 8 | RTL |  |  | Y | Preliminary
Stratix V GX | I4 | RLDRAMII (Common I/O) | Half Rate | Soft | Component | 1 Chip Select | Column, Row, Wraparound, | 300 |  | Up to 18 bits | x18 | HSTL 18 Class I/II | 4 | RTL |  |  | Y | Preliminary
Stratix V GX | I4 | RLDRAMII (Common I/O) | Half Rate | Soft | Component | 1 Chip Select | Column, | 300 |  | Up to 18 bits | x18 | HSTL 15 Class I/II | 8 | RTL |  |  | Y | Preliminary
Stratix V GX | I4 | RLDRAMII (Common I/O) | Half Rate | Soft | Component | 1 Chip Select | Column, | 300 |  | Up to 18 bits | x18 | HSTL 15 Class I/II | 4 | RTL |  |  | Y | Preliminary
Stratix V GX | I4 | RLDRAMII (Common I/O) | Half Rate | Soft | Component | 1 Chip Select | Row, Wraparound, | 300 |  | Up to 9 bits | x9 | HSTL 15 Class I | 8 | NIOS |  |  | Y | Preliminary
Stratix V GX | I4 | RLDRAMII (Common I/O) | Half Rate | Soft | Component | 1 Chip Select | Row, Wraparound, | 300 |  | Up to 9 bits | x9 | HSTL 15 Class I | 4 | NIOS |  |  | Y | Preliminary
Stratix V GX | I4 | RLDRAMII (Common I/O) | Half Rate | Soft | Component | 1 Chip Select | Column, Row, Wraparound, | 300 |  | Up to 9 bits | x9 | HSTL 18 Class I/II | 8 | NIOS |  |  | Y | Preliminary
Stratix V GX | I4 | RLDRAMII (Common I/O) | Half Rate | Soft | Component | 1 Chip Select | Column, Row, Wraparound, | 300 |  | Up to 9 bits | x9 | HSTL 18 Class I/II | 4 | NIOS |  |  | Y | Preliminary
Stratix V GX | I4 | RLDRAMII (Common I/O) | Half Rate | Soft | Component | 1 Chip Select | Column, | 300 |  | Up to 9 bits | x9 | HSTL 15 Class I/II | 8 | NIOS |  |  | Y | Preliminary
Stratix V GX | I4 | RLDRAMII (Common I/O) | Half Rate | Soft | Component | 1 Chip Select | Column, | 300 |  | Up to 9 bits | x9 | HSTL 15 Class I/II | 4 | NIOS |  |  | Y | Preliminary
Stratix V GX | I4 | RLDRAMII (Common I/O) | Half Rate | Soft | Component | 1 Chip Select | Row, Wraparound, | 300 |  | Up to 18 bits | x9 | HSTL 15 Class I | 8 | NIOS |  |  | Y | Preliminary
Stratix V GX | I4 | RLDRAMII (Common I/O) | Half Rate | Soft | Component | 1 Chip Select | Row, Wraparound, | 300 |  | Up to 18 bits | x9 | HSTL 15 Class I | 4 | NIOS |  |  | Y | Preliminary
Stratix V GX | I4 | RLDRAMII (Common I/O) | Half Rate | Soft | Component | 1 Chip Select | Column, Row, Wraparound, | 300 |  | Up to 18 bits | x9 | HSTL 18 Class I/II | 8 | NIOS |  |  | Y | Preliminary
Stratix V GX | I4 | RLDRAMII (Common I/O) | Half Rate | Soft | Component | 1 Chip Select | Column, Row, Wraparound, | 300 |  | Up to 18 bits | x9 | HSTL 18 Class I/II | 4 | NIOS |  |  | Y | Preliminary
Stratix V GX | I4 | RLDRAMII (Common I/O) | Half Rate | Soft | Component | 1 Chip Select | Column, | 300 |  | Up to 18 bits | x9 | HSTL 15 Class I/II | 8 | NIOS |  |  | Y | Preliminary
Stratix V GX | I4 | RLDRAMII (Common I/O) | Half Rate | Soft | Component | 1 Chip Select | Column, | 300 |  | Up to 18 bits | x9 | HSTL 15 Class I/II | 4 | NIOS |  |  | Y | Preliminary
Stratix V GX | I4 | RLDRAMII (Common I/O) | Half Rate | Soft | Component | 1 Chip Select | Row, Wraparound, | 300 |  | Up to 72 bits | x36 | HSTL 15 Class I | 8 | NIOS |  |  | Y | Preliminary
Stratix V GX | I4 | RLDRAMII (Common I/O) | Half Rate | Soft | Component | 1 Chip Select | Row, Wraparound, | 300 |  | Up to 72 bits | x36 | HSTL 15 Class I | 4 | NIOS |  |  | Y | Preliminary
Stratix V GX | I4 | RLDRAMII (Common I/O) | Half Rate | Soft | Component | 1 Chip Select | Column, Row, Wraparound, | 300 |  | Up to 72 bits | x36 | HSTL 18 Class I/II | 8 | NIOS |  |  | Y | Preliminary
Stratix V GX | I4 | RLDRAMII (Common I/O) | Half Rate | Soft | Component | 1 Chip Select | Column, Row, Wraparound, | 300 |  | Up to 72 bits | x36 | HSTL 18 Class I/II | 4 | NIOS |  |  | Y | Preliminary
Stratix V GX | I4 | RLDRAMII (Common I/O) | Half Rate | Soft | Component | 1 Chip Select | Column, | 300 |  | Up to 72 bits | x36 | HSTL 15 Class I/II | 8 | NIOS |  |  | Y | Preliminary
Stratix V GX | I4 | RLDRAMII (Common I/O) | Half Rate | Soft | Component | 1 Chip Select | Column, | 300 |  | Up to 72 bits | x36 | HSTL 15 Class I/II | 4 | NIOS |  |  | Y | Preliminary
Stratix V GX | I4 | RLDRAMII (Common I/O) | Half Rate | Soft | Component | 1 Chip Select | Row, Wraparound, | 300 |  | Up to 36 bits | x36 | HSTL 15 Class I | 8 | NIOS |  |  | Y | Preliminary
Stratix V GX | I4 | RLDRAMII (Common I/O) | Half Rate | Soft | Component | 1 Chip Select | Row, Wraparound, | 300 |  | Up to 36 bits | x36 | HSTL 15 Class I | 4 | NIOS |  |  | Y | Preliminary
Stratix V GX | I4 | RLDRAMII (Common I/O) | Half Rate | Soft | Component | 1 Chip Select | Column, Row, Wraparound, | 300 |  | Up to 36 bits | x36 | HSTL 18 Class I/II | 8 | NIOS |  |  | Y | Preliminary
Stratix V GX | I4 | RLDRAMII (Common I/O) | Half Rate | Soft | Component | 1 Chip Select | Column, Row, Wraparound, | 300 |  | Up to 36 bits | x36 | HSTL 18 Class I/II | 4 | NIOS |  |  | Y | Preliminary
Stratix V GX | I4 | RLDRAMII (Common I/O) | Half Rate | Soft | Component | 1 Chip Select | Column, | 300 |  | Up to 36 bits | x36 | HSTL 15 Class I/II | 8 | NIOS |  |  | Y | Preliminary
Stratix V GX | I4 | RLDRAMII (Common I/O) | Half Rate | Soft | Component | 1 Chip Select | Column, | 300 |  | Up to 36 bits | x36 | HSTL 15 Class I/II | 4 | NIOS |  |  | Y | Preliminary
Stratix V GX | I4 | RLDRAMII (Common I/O) | Half Rate | Soft | Component | 1 Chip Select | Row, Wraparound, | 300 |  | Up to 36 bits | x18 | HSTL 15 Class I | 8 | NIOS |  |  | Y | Preliminary
Stratix V GX | I4 | RLDRAMII (Common I/O) | Half Rate | Soft | Component | 1 Chip Select | Row, Wraparound, | 300 |  | Up to 36 bits | x18 | HSTL 15 Class I | 4 | NIOS |  |  | Y | Preliminary
Stratix V GX | I4 | RLDRAMII (Common I/O) | Half Rate | Soft | Component | 1 Chip Select | Column, Row, Wraparound, | 300 |  | Up to 36 bits | x18 | HSTL 18 Class I/II | 8 | NIOS |  |  | Y | Preliminary
Stratix V GX | I4 | RLDRAMII (Common I/O) | Half Rate | Soft | Component | 1 Chip Select | Column, Row, Wraparound, | 300 |  | Up to 36 bits | x18 | HSTL 18 Class I/II | 4 | NIOS |  |  | Y | Preliminary
Stratix V GX | I4 | RLDRAMII (Common I/O) | Half Rate | Soft | Component | 1 Chip Select | Column, | 300 |  | Up to 36 bits | x18 | HSTL 15 Class I/II | 8 | NIOS |  |  | Y | Preliminary
Stratix V GX | I4 | RLDRAMII (Common I/O) | Half Rate | Soft | Component | 1 Chip Select | Column, | 300 |  | Up to 36 bits | x18 | HSTL 15 Class I/II | 4 | NIOS |  |  | Y | Preliminary
Stratix V GX | I4 | RLDRAMII (Common I/O) | Half Rate | Soft | Component | 1 Chip Select | Row, Wraparound, | 300 |  | Up to 18 bits | x18 | HSTL 15 Class I | 8 | NIOS |  |  | Y | Preliminary
Stratix V GX | I4 | RLDRAMII (Common I/O) | Half Rate | Soft | Component | 1 Chip Select | Row, Wraparound, | 300 |  | Up to 18 bits | x18 | HSTL 15 Class I | 4 | NIOS |  |  | Y | Preliminary
Stratix V GX | I4 | RLDRAMII (Common I/O) | Half Rate | Soft | Component | 1 Chip Select | Column, Row, Wraparound, | 300 |  | Up to 18 bits | x18 | HSTL 18 Class I/II | 8 | NIOS |  |  | Y | Preliminary
Stratix V GX | I4 | RLDRAMII (Common I/O) | Half Rate | Soft | Component | 1 Chip Select | Column, Row, Wraparound, | 300 |  | Up to 18 bits | x18 | HSTL 18 Class I/II | 4 | NIOS |  |  | Y | Preliminary
Stratix V GX | I4 | RLDRAMII (Common I/O) | Half Rate | Soft | Component | 1 Chip Select | Column, | 300 |  | Up to 18 bits | x18 | HSTL 15 Class I/II | 8 | NIOS |  |  | Y | Preliminary
Stratix V GX | I4 | RLDRAMII (Common I/O) | Half Rate | Soft | Component | 1 Chip Select | Column, | 300 |  | Up to 18 bits | x18 | HSTL 15 Class I/II | 4 | NIOS |  |  | Y | Preliminary
Stratix V GX | I4 | RLDRAMII (Common I/O) | Full Rate | Soft | Component | 1 Chip Select | Row, Wraparound, | 233 |  | Up to 9 bits | x9 | HSTL 15 Class I | 8 | RTL |  |  | Y | Preliminary
Stratix V GX | I4 | RLDRAMII (Common I/O) | Full Rate | Soft | Component | 1 Chip Select | Row, Wraparound, | 233 |  | Up to 9 bits | x9 | HSTL 15 Class I | 4 | RTL |  |  | Y | Preliminary
Stratix V GX | I4 | RLDRAMII (Common I/O) | Full Rate | Soft | Component | 1 Chip Select | Row, Wraparound, | 233 |  | Up to 9 bits | x9 | HSTL 15 Class I | 2 | RTL |  |  | Y | Preliminary
Stratix V GX | I4 | RLDRAMII (Common I/O) | Full Rate | Soft | Component | 1 Chip Select | Column, Row, Wraparound, | 233 |  | Up to 9 bits | x9 | HSTL 18 Class I/II | 8 | RTL |  |  | Y | Preliminary
Stratix V GX | I4 | RLDRAMII (Common I/O) | Full Rate | Soft | Component | 1 Chip Select | Column, Row, Wraparound, | 233 |  | Up to 9 bits | x9 | HSTL 18 Class I/II | 4 | RTL |  |  | Y | Preliminary
Stratix V GX | I4 | RLDRAMII (Common I/O) | Full Rate | Soft | Component | 1 Chip Select | Column, Row, Wraparound, | 233 |  | Up to 9 bits | x9 | HSTL 18 Class I/II | 2 | RTL |  |  | Y | Preliminary
Stratix V GX | I4 | RLDRAMII (Common I/O) | Full Rate | Soft | Component | 1 Chip Select | Column, | 233 |  | Up to 9 bits | x9 | HSTL 15 Class I/II | 8 | RTL |  |  | Y | Preliminary
Stratix V GX | I4 | RLDRAMII (Common I/O) | Full Rate | Soft | Component | 1 Chip Select | Column, | 233 |  | Up to 9 bits | x9 | HSTL 15 Class I/II | 4 | RTL |  |  | Y | Preliminary
Stratix V GX | I4 | RLDRAMII (Common I/O) | Full Rate | Soft | Component | 1 Chip Select | Column, | 233 |  | Up to 9 bits | x9 | HSTL 15 Class I/II | 2 | RTL |  |  | Y | Preliminary
Stratix V GX | I4 | RLDRAMII (Common I/O) | Full Rate | Soft | Component | 1 Chip Select | Row, Wraparound, | 233 |  | Up to 18 bits | x9 | HSTL 15 Class I | 8 | RTL |  |  | Y | Preliminary
Stratix V GX | I4 | RLDRAMII (Common I/O) | Full Rate | Soft | Component | 1 Chip Select | Row, Wraparound, | 233 |  | Up to 18 bits | x9 | HSTL 15 Class I | 4 | RTL |  |  | Y | Preliminary
Stratix V GX | I4 | RLDRAMII (Common I/O) | Full Rate | Soft | Component | 1 Chip Select | Row, Wraparound, | 233 |  | Up to 18 bits | x9 | HSTL 15 Class I | 2 | RTL |  |  | Y | Preliminary
Stratix V GX | I4 | RLDRAMII (Common I/O) | Full Rate | Soft | Component | 1 Chip Select | Column, Row, Wraparound, | 233 |  | Up to 18 bits | x9 | HSTL 18 Class I/II | 8 | RTL |  |  | Y | Preliminary
Stratix V GX | I4 | RLDRAMII (Common I/O) | Full Rate | Soft | Component | 1 Chip Select | Column, Row, Wraparound, | 233 |  | Up to 18 bits | x9 | HSTL 18 Class I/II | 4 | RTL |  |  | Y | Preliminary
Stratix V GX | I4 | RLDRAMII (Common I/O) | Full Rate | Soft | Component | 1 Chip Select | Column, Row, Wraparound, | 233 |  | Up to 18 bits | x9 | HSTL 18 Class I/II | 2 | RTL |  |  | Y | Preliminary
Stratix V GX | I4 | RLDRAMII (Common I/O) | Full Rate | Soft | Component | 1 Chip Select | Column, | 233 |  | Up to 18 bits | x9 | HSTL 15 Class I/II | 8 | RTL |  |  | Y | Preliminary
Stratix V GX | I4 | RLDRAMII (Common I/O) | Full Rate | Soft | Component | 1 Chip Select | Column, | 233 |  | Up to 18 bits | x9 | HSTL 15 Class I/II | 4 | RTL |  |  | Y | Preliminary
Stratix V GX | I4 | RLDRAMII (Common I/O) | Full Rate | Soft | Component | 1 Chip Select | Column, | 233 |  | Up to 18 bits | x9 | HSTL 15 Class I/II | 2 | RTL |  |  | Y | Preliminary
Stratix V GX | I4 | RLDRAMII (Common I/O) | Full Rate | Soft | Component | 1 Chip Select | Row, Wraparound, | 233 |  | Up to 72 bits | x36 | HSTL 15 Class I | 8 | RTL |  |  | Y | Preliminary
Stratix V GX | I4 | RLDRAMII (Common I/O) | Full Rate | Soft | Component | 1 Chip Select | Row, Wraparound, | 233 |  | Up to 72 bits | x36 | HSTL 15 Class I | 4 | RTL |  |  | Y | Preliminary
Stratix V GX | I4 | RLDRAMII (Common I/O) | Full Rate | Soft | Component | 1 Chip Select | Row, Wraparound, | 233 |  | Up to 72 bits | x36 | HSTL 15 Class I | 2 | RTL |  |  | Y | Preliminary
Stratix V GX | I4 | RLDRAMII (Common I/O) | Full Rate | Soft | Component | 1 Chip Select | Column, Row, Wraparound, | 233 |  | Up to 72 bits | x36 | HSTL 18 Class I/II | 8 | RTL |  |  | Y | Preliminary
Stratix V GX | I4 | RLDRAMII (Common I/O) | Full Rate | Soft | Component | 1 Chip Select | Column, Row, Wraparound, | 233 |  | Up to 72 bits | x36 | HSTL 18 Class I/II | 4 | RTL |  |  | Y | Preliminary
Stratix V GX | I4 | RLDRAMII (Common I/O) | Full Rate | Soft | Component | 1 Chip Select | Column, Row, Wraparound, | 233 |  | Up to 72 bits | x36 | HSTL 18 Class I/II | 2 | RTL |  |  | Y | Preliminary
Stratix V GX | I4 | RLDRAMII (Common I/O) | Full Rate | Soft | Component | 1 Chip Select | Column, | 233 |  | Up to 72 bits | x36 | HSTL 15 Class I/II | 8 | RTL |  |  | Y | Preliminary
Stratix V GX | I4 | RLDRAMII (Common I/O) | Full Rate | Soft | Component | 1 Chip Select | Column, | 233 |  | Up to 72 bits | x36 | HSTL 15 Class I/II | 4 | RTL |  |  | Y | Preliminary
Stratix V GX | I4 | RLDRAMII (Common I/O) | Full Rate | Soft | Component | 1 Chip Select | Column, | 233 |  | Up to 72 bits | x36 | HSTL 15 Class I/II | 2 | RTL |  |  | Y | Preliminary
Stratix V GX | I4 | RLDRAMII (Common I/O) | Full Rate | Soft | Component | 1 Chip Select | Row, Wraparound, | 233 |  | Up to 36 bits | x36 | HSTL 15 Class I | 8 | RTL |  |  | Y | Preliminary
Stratix V GX | I4 | RLDRAMII (Common I/O) | Full Rate | Soft | Component | 1 Chip Select | Row, Wraparound, | 233 |  | Up to 36 bits | x36 | HSTL 15 Class I | 4 | RTL |  |  | Y | Preliminary
Stratix V GX | I4 | RLDRAMII (Common I/O) | Full Rate | Soft | Component | 1 Chip Select | Row, Wraparound, | 233 |  | Up to 36 bits | x36 | HSTL 15 Class I | 2 | RTL |  |  | Y | Preliminary
Stratix V GX | I4 | RLDRAMII (Common I/O) | Full Rate | Soft | Component | 1 Chip Select | Column, Row, Wraparound, | 233 |  | Up to 36 bits | x36 | HSTL 18 Class I/II | 8 | RTL |  |  | Y | Preliminary
Stratix V GX | I4 | RLDRAMII (Common I/O) | Full Rate | Soft | Component | 1 Chip Select | Column, Row, Wraparound, | 233 |  | Up to 36 bits | x36 | HSTL 18 Class I/II | 4 | RTL |  |  | Y | Preliminary
Stratix V GX | I4 | RLDRAMII (Common I/O) | Full Rate | Soft | Component | 1 Chip Select | Column, Row, Wraparound, | 233 |  | Up to 36 bits | x36 | HSTL 18 Class I/II | 2 | RTL |  |  | Y | Preliminary
Stratix V GX | I4 | RLDRAMII (Common I/O) | Full Rate | Soft | Component | 1 Chip Select | Column, | 233 |  | Up to 36 bits | x36 | HSTL 15 Class I/II | 8 | RTL |  |  | Y | Preliminary
Stratix V GX | I4 | RLDRAMII (Common I/O) | Full Rate | Soft | Component | 1 Chip Select | Column, | 233 |  | Up to 36 bits | x36 | HSTL 15 Class I/II | 4 | RTL |  |  | Y | Preliminary
Stratix V GX | I4 | RLDRAMII (Common I/O) | Full Rate | Soft | Component | 1 Chip Select | Column, | 233 |  | Up to 36 bits | x36 | HSTL 15 Class I/II | 2 | RTL |  |  | Y | Preliminary
Stratix V GX | I4 | RLDRAMII (Common I/O) | Full Rate | Soft | Component | 1 Chip Select | Row, Wraparound, | 233 |  | Up to 36 bits | x18 | HSTL 15 Class I | 8 | RTL |  |  | Y | Preliminary
Stratix V GX | I4 | RLDRAMII (Common I/O) | Full Rate | Soft | Component | 1 Chip Select | Row, Wraparound, | 233 |  | Up to 36 bits | x18 | HSTL 15 Class I | 4 | RTL |  |  | Y | Preliminary
Stratix V GX | I4 | RLDRAMII (Common I/O) | Full Rate | Soft | Component | 1 Chip Select | Row, Wraparound, | 233 |  | Up to 36 bits | x18 | HSTL 15 Class I | 2 | RTL |  |  | Y | Preliminary
Stratix V GX | I4 | RLDRAMII (Common I/O) | Full Rate | Soft | Component | 1 Chip Select | Column, Row, Wraparound, | 233 |  | Up to 36 bits | x18 | HSTL 18 Class I/II | 8 | RTL |  |  | Y | Preliminary
Stratix V GX | I4 | RLDRAMII (Common I/O) | Full Rate | Soft | Component | 1 Chip Select | Column, Row, Wraparound, | 233 |  | Up to 36 bits | x18 | HSTL 18 Class I/II | 4 | RTL |  |  | Y | Preliminary
Stratix V GX | I4 | RLDRAMII (Common I/O) | Full Rate | Soft | Component | 1 Chip Select | Column, Row, Wraparound, | 233 |  | Up to 36 bits | x18 | HSTL 18 Class I/II | 2 | RTL |  |  | Y | Preliminary
Stratix V GX | I4 | RLDRAMII (Common I/O) | Full Rate | Soft | Component | 1 Chip Select | Column, | 233 |  | Up to 36 bits | x18 | HSTL 15 Class I/II | 8 | RTL |  |  | Y | Preliminary
Stratix V GX | I4 | RLDRAMII (Common I/O) | Full Rate | Soft | Component | 1 Chip Select | Column, | 233 |  | Up to 36 bits | x18 | HSTL 15 Class I/II | 4 | RTL |  |  | Y | Preliminary
Stratix V GX | I4 | RLDRAMII (Common I/O) | Full Rate | Soft | Component | 1 Chip Select | Column, | 233 |  | Up to 36 bits | x18 | HSTL 15 Class I/II | 2 | RTL |  |  | Y | Preliminary
Stratix V GX | I4 | RLDRAMII (Common I/O) | Full Rate | Soft | Component | 1 Chip Select | Row, Wraparound, | 233 |  | Up to 18 bits | x18 | HSTL 15 Class I | 8 | RTL |  |  | Y | Preliminary
Stratix V GX | I4 | RLDRAMII (Common I/O) | Full Rate | Soft | Component | 1 Chip Select | Row, Wraparound, | 233 |  | Up to 18 bits | x18 | HSTL 15 Class I | 4 | RTL |  |  | Y | Preliminary
Stratix V GX | I4 | RLDRAMII (Common I/O) | Full Rate | Soft | Component | 1 Chip Select | Row, Wraparound, | 233 |  | Up to 18 bits | x18 | HSTL 15 Class I | 2 | RTL |  |  | Y | Preliminary
Stratix V GX | I4 | RLDRAMII (Common I/O) | Full Rate | Soft | Component | 1 Chip Select | Column, Row, Wraparound, | 233 |  | Up to 18 bits | x18 | HSTL 18 Class I/II | 8 | RTL |  |  | Y | Preliminary
Stratix V GX | I4 | RLDRAMII (Common I/O) | Full Rate | Soft | Component | 1 Chip Select | Column, Row, Wraparound, | 233 |  | Up to 18 bits | x18 | HSTL 18 Class I/II | 4 | RTL |  |  | Y | Preliminary
Stratix V GX | I4 | RLDRAMII (Common I/O) | Full Rate | Soft | Component | 1 Chip Select | Column, Row, Wraparound, | 233 |  | Up to 18 bits | x18 | HSTL 18 Class I/II | 2 | RTL |  |  | Y | Preliminary
Stratix V GX | I4 | RLDRAMII (Common I/O) | Full Rate | Soft | Component | 1 Chip Select | Column, | 233 |  | Up to 18 bits | x18 | HSTL 15 Class I/II | 8 | RTL |  |  | Y | Preliminary
Stratix V GX | I4 | RLDRAMII (Common I/O) | Full Rate | Soft | Component | 1 Chip Select | Column, | 233 |  | Up to 18 bits | x18 | HSTL 15 Class I/II | 4 | RTL |  |  | Y | Preliminary
Stratix V GX | I4 | RLDRAMII (Common I/O) | Full Rate | Soft | Component | 1 Chip Select | Column, | 233 |  | Up to 18 bits | x18 | HSTL 15 Class I/II | 2 | RTL |  |  | Y | Preliminary
Stratix V GX | I4 | RLDRAM3 | Quarter Rate | Soft | Component | 1 Chip Select | Any, | 533 |  | Up to 72 bits | x36 | HSTL 12/SSTL 12 Class I | 4 | NIOS |  |  | Y | Preliminary
Stratix V GX | I4 | RLDRAM3 | Quarter Rate | Soft | Component | 1 Chip Select | Any, | 533 |  | Up to 72 bits | x36 | HSTL 12/SSTL 12 Class I | 2 | NIOS |  |  | Y | Preliminary
Stratix V GX | I4 | RLDRAM3 | Quarter Rate | Soft | Component | 1 Chip Select | Any, | 533 |  | Up to 36 bits | x36 | HSTL 12/SSTL 12 Class I | 4 | NIOS |  |  | Y | Preliminary
Stratix V GX | I4 | RLDRAM3 | Quarter Rate | Soft | Component | 1 Chip Select | Any, | 533 |  | Up to 36 bits | x36 | HSTL 12/SSTL 12 Class I | 2 | NIOS |  |  | Y | Preliminary
Stratix V GX | I4 | RLDRAM3 | Quarter Rate | Soft | Component | 1 Chip Select | Any, | 533 |  | Up to 36 bits | x18 | HSTL 12/SSTL 12 Class I | 8 | NIOS |  |  | Y | Preliminary
Stratix V GX | I4 | RLDRAM3 | Quarter Rate | Soft | Component | 1 Chip Select | Any, | 533 |  | Up to 36 bits | x18 | HSTL 12/SSTL 12 Class I | 4 | NIOS |  |  | Y | Preliminary
Stratix V GX | I4 | RLDRAM3 | Quarter Rate | Soft | Component | 1 Chip Select | Any, | 533 |  | Up to 36 bits | x18 | HSTL 12/SSTL 12 Class I | 2 | NIOS |  |  | Y | Preliminary
Stratix V GX | I4 | RLDRAM3 | Quarter Rate | Soft | Component | 1 Chip Select | Any, | 533 |  | Up to 18 bits | x18 | HSTL 12/SSTL 12 Class I | 8 | NIOS |  |  | Y | Preliminary
Stratix V GX | I4 | RLDRAM3 | Quarter Rate | Soft | Component | 1 Chip Select | Any, | 533 |  | Up to 18 bits | x18 | HSTL 12/SSTL 12 Class I | 4 | NIOS |  |  | Y | Preliminary
Stratix V GX | I4 | RLDRAM3 | Quarter Rate | Soft | Component | 1 Chip Select | Any, | 533 |  | Up to 18 bits | x18 | HSTL 12/SSTL 12 Class I | 2 | NIOS |  |  | Y | Preliminary
Stratix V GX | I4 | RLDRAM3 | Half Rate | Soft | Component | 1 Chip Select | Any, | 400 |  | Up to 72 bits | x36 | HSTL 12/SSTL 12 Class I | 4 | NIOS |  |  | Y | Preliminary
Stratix V GX | I4 | RLDRAM3 | Half Rate | Soft | Component | 1 Chip Select | Any, | 400 |  | Up to 72 bits | x36 | HSTL 12/SSTL 12 Class I | 2 | NIOS |  |  | Y | Preliminary
Stratix V GX | I4 | RLDRAM3 | Half Rate | Soft | Component | 1 Chip Select | Any, | 400 |  | Up to 36 bits | x36 | HSTL 12/SSTL 12 Class I | 4 | NIOS |  |  | Y | Preliminary
Stratix V GX | I4 | RLDRAM3 | Half Rate | Soft | Component | 1 Chip Select | Any, | 400 |  | Up to 36 bits | x36 | HSTL 12/SSTL 12 Class I | 2 | NIOS |  |  | Y | Preliminary
Stratix V GX | I4 | RLDRAM3 | Half Rate | Soft | Component | 1 Chip Select | Any, | 400 |  | Up to 36 bits | x18 | HSTL 12/SSTL 12 Class I | 8 | NIOS |  |  | Y | Preliminary
Stratix V GX | I4 | RLDRAM3 | Half Rate | Soft | Component | 1 Chip Select | Any, | 400 |  | Up to 36 bits | x18 | HSTL 12/SSTL 12 Class I | 4 | NIOS |  |  | Y | Preliminary
Stratix V GX | I4 | RLDRAM3 | Half Rate | Soft | Component | 1 Chip Select | Any, | 400 |  | Up to 36 bits | x18 | HSTL 12/SSTL 12 Class I | 2 | NIOS |  |  | Y | Preliminary
Stratix V GX | I4 | RLDRAM3 | Half Rate | Soft | Component | 1 Chip Select | Any, | 400 |  | Up to 18 bits | x18 | HSTL 12/SSTL 12 Class I | 4 | NIOS |  |  | Y | Preliminary
Stratix V GX | I4 | RLDRAM3 | Half Rate | Soft | Component | 1 Chip Select | Any, | 400 |  | Up to 18 bits | x18 | HSTL 12/SSTL 12 Class I | 2 | NIOS |  |  | Y | Preliminary
Stratix V GX | I4 | QDRII | Half Rate | Soft | Component | 1 Chip Select | Any, | 300 |  | Up to 9 bits | x9 | HSTL 18 Class I/II | 4 | RTL | 1.5 |  |  | Preliminary
Stratix V GX | I4 | QDRII | Half Rate | Soft | Component | 1 Chip Select | Any, | 300 |  | Up to 9 bits | x9 | HSTL 15 Class I/II | 4 | RTL | 1.5 |  |  | Preliminary
Stratix V GX | I4 | QDRII | Half Rate | Soft | Component | 1 Chip Select | Any, | 300 |  | Up to 18 bits | x9 | HSTL 18 Class I/II | 4 | RTL | 1.5 |  |  | Preliminary
Stratix V GX | I4 | QDRII | Half Rate | Soft | Component | 1 Chip Select | Any, | 300 |  | Up to 18 bits | x9 | HSTL 15 Class I/II | 4 | RTL | 1.5 |  |  | Preliminary
Stratix V GX | I4 | QDRII | Half Rate | Soft | Component | 1 Chip Select | Any, | 300 |  | Up to 72 bits | x36 | HSTL 18 Class I/II | 4 | RTL | 1.5 |  |  | Preliminary
Stratix V GX | I4 | QDRII | Half Rate | Soft | Component | 1 Chip Select | Any, | 300 |  | Up to 72 bits | x36 | HSTL 15 Class I/II | 4 | RTL | 1.5 |  |  | Preliminary
Stratix V GX | I4 | QDRII | Half Rate | Soft | Component | 1 Chip Select | Any, | 300 |  | Up to 36 bits | x36 | HSTL 18 Class I/II | 4 | RTL | 1.5 |  |  | Preliminary
Stratix V GX | I4 | QDRII | Half Rate | Soft | Component | 1 Chip Select | Any, | 300 |  | Up to 36 bits | x36 | HSTL 15 Class I/II | 4 | RTL | 1.5 |  |  | Preliminary
Stratix V GX | I4 | QDRII | Half Rate | Soft | Component | 1 Chip Select | Any, | 300 |  | Up to 36 bits | x18 | HSTL 18 Class I/II | 4 | RTL | 1.5 |  |  | Preliminary
Stratix V GX | I4 | QDRII | Half Rate | Soft | Component | 1 Chip Select | Any, | 300 |  | Up to 36 bits | x18 | HSTL 15 Class I/II | 4 | RTL | 1.5 |  |  | Preliminary
Stratix V GX | I4 | QDRII | Half Rate | Soft | Component | 1 Chip Select | Any, | 300 |  | Up to 18 bits | x18 | HSTL 18 Class I/II | 4 | RTL | 1.5 |  |  | Preliminary
Stratix V GX | I4 | QDRII | Half Rate | Soft | Component | 1 Chip Select | Any, | 300 |  | Up to 18 bits | x18 | HSTL 15 Class I/II | 4 | RTL | 1.5 |  |  | Preliminary
Stratix V GX | I4 | QDRII | Half Rate | Soft | Component | 1 Chip Select | Any, | 300 |  | Up to 9 bits | x9 | HSTL 18 Class I/II | 4 | NIOS | 1.5 |  |  | Preliminary
Stratix V GX | I4 | QDRII | Half Rate | Soft | Component | 1 Chip Select | Any, | 300 |  | Up to 9 bits | x9 | HSTL 15 Class I/II | 4 | NIOS | 1.5 |  |  | Preliminary
Stratix V GX | I4 | QDRII | Half Rate | Soft | Component | 1 Chip Select | Any, | 300 |  | Up to 18 bits | x9 | HSTL 18 Class I/II | 4 | NIOS | 1.5 |  |  | Preliminary
Stratix V GX | I4 | QDRII | Half Rate | Soft | Component | 1 Chip Select | Any, | 300 |  | Up to 18 bits | x9 | HSTL 15 Class I/II | 4 | NIOS | 1.5 |  |  | Preliminary
Stratix V GX | I4 | QDRII | Half Rate | Soft | Component | 1 Chip Select | Any, | 300 |  | Up to 72 bits | x36 | HSTL 18 Class I/II | 4 | NIOS | 1.5 |  |  | Preliminary
Stratix V GX | I4 | QDRII | Half Rate | Soft | Component | 1 Chip Select | Any, | 300 |  | Up to 72 bits | x36 | HSTL 15 Class I/II | 4 | NIOS | 1.5 |  |  | Preliminary
Stratix V GX | I4 | QDRII | Half Rate | Soft | Component | 1 Chip Select | Any, | 300 |  | Up to 36 bits | x36 | HSTL 18 Class I/II | 4 | NIOS | 1.5 |  |  | Preliminary
Stratix V GX | I4 | QDRII | Half Rate | Soft | Component | 1 Chip Select | Any, | 300 |  | Up to 36 bits | x36 | HSTL 15 Class I/II | 4 | NIOS | 1.5 |  |  | Preliminary
Stratix V GX | I4 | QDRII | Half Rate | Soft | Component | 1 Chip Select | Any, | 300 |  | Up to 36 bits | x18 | HSTL 18 Class I/II | 4 | NIOS | 1.5 |  |  | Preliminary
Stratix V GX | I4 | QDRII | Half Rate | Soft | Component | 1 Chip Select | Any, | 300 |  | Up to 36 bits | x18 | HSTL 15 Class I/II | 4 | NIOS | 1.5 |  |  | Preliminary
Stratix V GX | I4 | QDRII | Half Rate | Soft | Component | 1 Chip Select | Any, | 300 |  | Up to 18 bits | x18 | HSTL 18 Class I/II | 4 | NIOS | 1.5 |  |  | Preliminary
Stratix V GX | I4 | QDRII | Half Rate | Soft | Component | 1 Chip Select | Any, | 300 |  | Up to 18 bits | x18 | HSTL 15 Class I/II | 4 | NIOS | 1.5 |  |  | Preliminary
Stratix V GX | I4 | QDRII | Full Rate | Soft | Component | 1 Chip Select | Any, | 250 |  | Up to 9 bits | x9 | HSTL 18 Class I/II | 4 | RTL | 1.5 |  |  | Preliminary
Stratix V GX | I4 | QDRII | Full Rate | Soft | Component | 1 Chip Select | Any, | 250 |  | Up to 9 bits | x9 | HSTL 18 Class I/II | 2 | RTL | 1.5 |  |  | Preliminary
Stratix V GX | I4 | QDRII | Full Rate | Soft | Component | 1 Chip Select | Any, | 250 |  | Up to 9 bits | x9 | HSTL 15 Class I/II | 4 | RTL | 1.5 |  |  | Preliminary
Stratix V GX | I4 | QDRII | Full Rate | Soft | Component | 1 Chip Select | Any, | 250 |  | Up to 9 bits | x9 | HSTL 15 Class I/II | 2 | RTL | 1.5 |  |  | Preliminary
Stratix V GX | I4 | QDRII | Full Rate | Soft | Component | 1 Chip Select | Any, | 250 |  | Up to 18 bits | x9 | HSTL 18 Class I/II | 4 | RTL | 1.5 |  |  | Preliminary
Stratix V GX | I4 | QDRII | Full Rate | Soft | Component | 1 Chip Select | Any, | 250 |  | Up to 18 bits | x9 | HSTL 18 Class I/II | 2 | RTL | 1.5 |  |  | Preliminary
Stratix V GX | I4 | QDRII | Full Rate | Soft | Component | 1 Chip Select | Any, | 250 |  | Up to 18 bits | x9 | HSTL 15 Class I/II | 4 | RTL | 1.5 |  |  | Preliminary
Stratix V GX | I4 | QDRII | Full Rate | Soft | Component | 1 Chip Select | Any, | 250 |  | Up to 18 bits | x9 | HSTL 15 Class I/II | 2 | RTL | 1.5 |  |  | Preliminary
Stratix V GX | I4 | QDRII | Full Rate | Soft | Component | 1 Chip Select | Any, | 250 |  | Up to 72 bits | x36 | HSTL 18 Class I/II | 4 | RTL | 1.5 |  |  | Preliminary
Stratix V GX | I4 | QDRII | Full Rate | Soft | Component | 1 Chip Select | Any, | 250 |  | Up to 72 bits | x36 | HSTL 18 Class I/II | 2 | RTL | 1.5 |  |  | Preliminary
Stratix V GX | I4 | QDRII | Full Rate | Soft | Component | 1 Chip Select | Any, | 250 |  | Up to 72 bits | x36 | HSTL 15 Class I/II | 4 | RTL | 1.5 |  |  | Preliminary
Stratix V GX | I4 | QDRII | Full Rate | Soft | Component | 1 Chip Select | Any, | 250 |  | Up to 72 bits | x36 | HSTL 15 Class I/II | 2 | RTL | 1.5 |  |  | Preliminary
Stratix V GX | I4 | QDRII | Full Rate | Soft | Component | 1 Chip Select | Any, | 250 |  | Up to 36 bits | x36 | HSTL 18 Class I/II | 4 | RTL | 1.5 |  |  | Preliminary
Stratix V GX | I4 | QDRII | Full Rate | Soft | Component | 1 Chip Select | Any, | 250 |  | Up to 36 bits | x36 | HSTL 18 Class I/II | 2 | RTL | 1.5 |  |  | Preliminary
Stratix V GX | I4 | QDRII | Full Rate | Soft | Component | 1 Chip Select | Any, | 250 |  | Up to 36 bits | x36 | HSTL 15 Class I/II | 4 | RTL | 1.5 |  |  | Preliminary
Stratix V GX | I4 | QDRII | Full Rate | Soft | Component | 1 Chip Select | Any, | 250 |  | Up to 36 bits | x36 | HSTL 15 Class I/II | 2 | RTL | 1.5 |  |  | Preliminary
Stratix V GX | I4 | QDRII | Full Rate | Soft | Component | 1 Chip Select | Any, | 250 |  | Up to 36 bits | x18 | HSTL 18 Class I/II | 4 | RTL | 1.5 |  |  | Preliminary
Stratix V GX | I4 | QDRII | Full Rate | Soft | Component | 1 Chip Select | Any, | 250 |  | Up to 36 bits | x18 | HSTL 18 Class I/II | 2 | RTL | 1.5 |  |  | Preliminary
Stratix V GX | I4 | QDRII | Full Rate | Soft | Component | 1 Chip Select | Any, | 250 |  | Up to 36 bits | x18 | HSTL 15 Class I/II | 4 | RTL | 1.5 |  |  | Preliminary
Stratix V GX | I4 | QDRII | Full Rate | Soft | Component | 1 Chip Select | Any, | 250 |  | Up to 36 bits | x18 | HSTL 15 Class I/II | 2 | RTL | 1.5 |  |  | Preliminary
Stratix V GX | I4 | QDRII | Full Rate | Soft | Component | 1 Chip Select | Any, | 250 |  | Up to 18 bits | x18 | HSTL 18 Class I/II | 4 | RTL | 1.5 |  |  | Preliminary
Stratix V GX | I4 | QDRII | Full Rate | Soft | Component | 1 Chip Select | Any, | 250 |  | Up to 18 bits | x18 | HSTL 18 Class I/II | 2 | RTL | 1.5 |  |  | Preliminary
Stratix V GX | I4 | QDRII | Full Rate | Soft | Component | 1 Chip Select | Any, | 250 |  | Up to 18 bits | x18 | HSTL 15 Class I/II | 4 | RTL | 1.5 |  |  | Preliminary
Stratix V GX | I4 | QDRII | Full Rate | Soft | Component | 1 Chip Select | Any, | 250 |  | Up to 18 bits | x18 | HSTL 15 Class I/II | 2 | RTL | 1.5 |  |  | Preliminary
Stratix V GX | I4 | QDRII+ | Half Rate | Soft | Component | 1 Chip Select | Any, | 300 |  | Up to 9 bits | x9 | HSTL 18 Class I | 4 | RTL | 2.5 |  | Y | Preliminary
Stratix V GX | I4 | QDRII+ | Half Rate | Soft | Component | 1 Chip Select | Any, | 300 |  | Up to 9 bits | x9 | HSTL 15 Class I | 4 | RTL | 2.5 |  | Y | Preliminary
Stratix V GX | I4 | QDRII+ | Half Rate | Soft | Component | 1 Chip Select | Any, | 300 |  | Up to 18 bits | x9 | HSTL 18 Class I | 4 | RTL | 2.5 |  | Y | Preliminary
Stratix V GX | I4 | QDRII+ | Half Rate | Soft | Component | 1 Chip Select | Any, | 300 |  | Up to 18 bits | x9 | HSTL 15 Class I | 4 | RTL | 2.5 |  | Y | Preliminary
Stratix V GX | I4 | QDRII+ | Half Rate | Soft | Component | 1 Chip Select | Any, | 300 |  | Up to 72 bits | x36 | HSTL 18 Class I | 4 | RTL | 2.5 |  | Y | Preliminary
Stratix V GX | I4 | QDRII+ | Half Rate | Soft | Component | 1 Chip Select | Any, | 300 |  | Up to 72 bits | x36 | HSTL 15 Class I | 4 | RTL | 2.5 |  | Y | Preliminary
Stratix V GX | I4 | QDRII+ | Half Rate | Soft | Component | 1 Chip Select | Any, | 300 |  | Up to 36 bits | x36 | HSTL 18 Class I | 4 | RTL | 2.5 |  | Y | Preliminary
Stratix V GX | I4 | QDRII+ | Half Rate | Soft | Component | 1 Chip Select | Any, | 300 |  | Up to 36 bits | x36 | HSTL 15 Class I | 4 | RTL | 2.5 |  | Y | Preliminary
Stratix V GX | I4 | QDRII+ | Half Rate | Soft | Component | 1 Chip Select | Any, | 300 |  | Up to 36 bits | x18 | HSTL 18 Class I | 4 | RTL | 2.5 |  | Y | Preliminary
Stratix V GX | I4 | QDRII+ | Half Rate | Soft | Component | 1 Chip Select | Any, | 300 |  | Up to 36 bits | x18 | HSTL 15 Class I | 4 | RTL | 2.5 |  | Y | Preliminary
Stratix V GX | I4 | QDRII+ | Half Rate | Soft | Component | 1 Chip Select | Any, | 300 |  | Up to 18 bits | x18 | HSTL 18 Class I | 4 | RTL | 2.5 |  | Y | Preliminary
Stratix V GX | I4 | QDRII+ | Half Rate | Soft | Component | 1 Chip Select | Any, | 300 |  | Up to 18 bits | x18 | HSTL 15 Class I | 4 | RTL | 2.5 |  | Y | Preliminary
Stratix V GX | I4 | QDRII+ | Half Rate | Soft | Component | 1 Chip Select | Any, | 300 |  | Up to 9 bits | x9 | HSTL 18 Class I | 4 | RTL | 2 |  | Y | Preliminary
Stratix V GX | I4 | QDRII+ | Half Rate | Soft | Component | 1 Chip Select | Any, | 300 |  | Up to 9 bits | x9 | HSTL 15 Class I | 4 | RTL | 2 |  | Y | Preliminary
Stratix V GX | I4 | QDRII+ | Half Rate | Soft | Component | 1 Chip Select | Any, | 300 |  | Up to 18 bits | x9 | HSTL 18 Class I | 4 | RTL | 2 |  | Y | Preliminary
Stratix V GX | I4 | QDRII+ | Half Rate | Soft | Component | 1 Chip Select | Any, | 300 |  | Up to 18 bits | x9 | HSTL 15 Class I | 4 | RTL | 2 |  | Y | Preliminary
Stratix V GX | I4 | QDRII+ | Half Rate | Soft | Component | 1 Chip Select | Any, | 300 |  | Up to 72 bits | x36 | HSTL 18 Class I | 4 | RTL | 2 |  | Y | Preliminary
Stratix V GX | I4 | QDRII+ | Half Rate | Soft | Component | 1 Chip Select | Any, | 300 |  | Up to 72 bits | x36 | HSTL 15 Class I | 4 | RTL | 2 |  | Y | Preliminary
Stratix V GX | I4 | QDRII+ | Half Rate | Soft | Component | 1 Chip Select | Any, | 300 |  | Up to 36 bits | x36 | HSTL 18 Class I | 4 | RTL | 2 |  | Y | Preliminary
Stratix V GX | I4 | QDRII+ | Half Rate | Soft | Component | 1 Chip Select | Any, | 300 |  | Up to 36 bits | x36 | HSTL 15 Class I | 4 | RTL | 2 |  | Y | Preliminary
Stratix V GX | I4 | QDRII+ | Half Rate | Soft | Component | 1 Chip Select | Any, | 300 |  | Up to 36 bits | x18 | HSTL 18 Class I | 4 | RTL | 2 |  | Y | Preliminary
Stratix V GX | I4 | QDRII+ | Half Rate | Soft | Component | 1 Chip Select | Any, | 300 |  | Up to 36 bits | x18 | HSTL 15 Class I | 4 | RTL | 2 |  | Y | Preliminary
Stratix V GX | I4 | QDRII+ | Half Rate | Soft | Component | 1 Chip Select | Any, | 300 |  | Up to 18 bits | x18 | HSTL 18 Class I | 4 | RTL | 2 |  | Y | Preliminary
Stratix V GX | I4 | QDRII+ | Half Rate | Soft | Component | 1 Chip Select | Any, | 300 |  | Up to 18 bits | x18 | HSTL 15 Class I | 4 | RTL | 2 |  | Y | Preliminary
Stratix V GX | I4 | QDRII+ | Half Rate | Soft | Component | 1 Chip Select | Any, | 450 |  | Up to 9 bits | x9 | HSTL 18 Class I | 4 | NIOS | 2.5 |  | Y | Preliminary
Stratix V GX | I4 | QDRII+ | Half Rate | Soft | Component | 1 Chip Select | Any, | 450 |  | Up to 9 bits | x9 | HSTL 15 Class I | 4 | NIOS | 2.5 |  | Y | Preliminary
Stratix V GX | I4 | QDRII+ | Half Rate | Soft | Component | 1 Chip Select | Any, | 450 |  | Up to 18 bits | x9 | HSTL 18 Class I | 4 | NIOS | 2.5 |  | Y | Preliminary
Stratix V GX | I4 | QDRII+ | Half Rate | Soft | Component | 1 Chip Select | Any, | 450 |  | Up to 18 bits | x9 | HSTL 15 Class I | 4 | NIOS | 2.5 |  | Y | Preliminary
Stratix V GX | I4 | QDRII+ | Half Rate | Soft | Component | 1 Chip Select | Any, | 450 |  | Up to 72 bits | x36 | HSTL 18 Class I | 4 | NIOS | 2.5 |  | Y | Preliminary
Stratix V GX | I4 | QDRII+ | Half Rate | Soft | Component | 1 Chip Select | Any, | 450 |  | Up to 72 bits | x36 | HSTL 15 Class I | 4 | NIOS | 2.5 |  | Y | Preliminary
Stratix V GX | I4 | QDRII+ | Half Rate | Soft | Component | 1 Chip Select | Any, | 450 |  | Up to 36 bits | x36 | HSTL 18 Class I | 4 | NIOS | 2.5 |  | Y | Preliminary
Stratix V GX | I4 | QDRII+ | Half Rate | Soft | Component | 1 Chip Select | Any, | 450 |  | Up to 36 bits | x36 | HSTL 15 Class I | 4 | NIOS | 2.5 |  | Y | Preliminary
Stratix V GX | I4 | QDRII+ | Half Rate | Soft | Component | 1 Chip Select | Any, | 450 |  | Up to 36 bits | x18 | HSTL 18 Class I | 4 | NIOS | 2.5 |  | Y | Preliminary
Stratix V GX | I4 | QDRII+ | Half Rate | Soft | Component | 1 Chip Select | Any, | 450 |  | Up to 36 bits | x18 | HSTL 15 Class I | 4 | NIOS | 2.5 |  | Y | Preliminary
Stratix V GX | I4 | QDRII+ | Half Rate | Soft | Component | 1 Chip Select | Any, | 450 |  | Up to 18 bits | x18 | HSTL 18 Class I | 4 | NIOS | 2.5 |  | Y | Preliminary
Stratix V GX | I4 | QDRII+ | Half Rate | Soft | Component | 1 Chip Select | Any, | 450 |  | Up to 18 bits | x18 | HSTL 15 Class I | 4 | NIOS | 2.5 |  | Y | Preliminary
Stratix V GX | I4 | QDRII+ | Half Rate | Soft | Component | 1 Chip Select | Any, | 450 |  | Up to 9 bits | x9 | HSTL 18 Class I | 4 | NIOS | 2 |  | Y | Preliminary
Stratix V GX | I4 | QDRII+ | Half Rate | Soft | Component | 1 Chip Select | Any, | 450 |  | Up to 9 bits | x9 | HSTL 15 Class I | 4 | NIOS | 2 |  | Y | Preliminary
Stratix V GX | I4 | QDRII+ | Half Rate | Soft | Component | 1 Chip Select | Any, | 450 |  | Up to 18 bits | x9 | HSTL 18 Class I | 4 | NIOS | 2 |  | Y | Preliminary
Stratix V GX | I4 | QDRII+ | Half Rate | Soft | Component | 1 Chip Select | Any, | 450 |  | Up to 18 bits | x9 | HSTL 15 Class I | 4 | NIOS | 2 |  | Y | Preliminary
Stratix V GX | I4 | QDRII+ | Half Rate | Soft | Component | 1 Chip Select | Any, | 450 |  | Up to 72 bits | x36 | HSTL 18 Class I | 4 | NIOS | 2 |  | Y | Preliminary
Stratix V GX | I4 | QDRII+ | Half Rate | Soft | Component | 1 Chip Select | Any, | 450 |  | Up to 72 bits | x36 | HSTL 15 Class I | 4 | NIOS | 2 |  | Y | Preliminary
Stratix V GX | I4 | QDRII+ | Half Rate | Soft | Component | 1 Chip Select | Any, | 450 |  | Up to 36 bits | x36 | HSTL 18 Class I | 4 | NIOS | 2 |  | Y | Preliminary
Stratix V GX | I4 | QDRII+ | Half Rate | Soft | Component | 1 Chip Select | Any, | 450 |  | Up to 36 bits | x36 | HSTL 15 Class I | 4 | NIOS | 2 |  | Y | Preliminary
Stratix V GX | I4 | QDRII+ | Half Rate | Soft | Component | 1 Chip Select | Any, | 450 |  | Up to 36 bits | x18 | HSTL 18 Class I | 4 | NIOS | 2 |  | Y | Preliminary
Stratix V GX | I4 | QDRII+ | Half Rate | Soft | Component | 1 Chip Select | Any, | 450 |  | Up to 36 bits | x18 | HSTL 15 Class I | 4 | NIOS | 2 |  | Y | Preliminary
Stratix V GX | I4 | QDRII+ | Half Rate | Soft | Component | 1 Chip Select | Any, | 450 |  | Up to 18 bits | x18 | HSTL 18 Class I | 4 | NIOS | 2 |  | Y | Preliminary
Stratix V GX | I4 | QDRII+ | Half Rate | Soft | Component | 1 Chip Select | Any, | 450 |  | Up to 18 bits | x18 | HSTL 15 Class I | 4 | NIOS | 2 |  | Y | Preliminary
Stratix V GX | I4 | QDRII+ | Full Rate | Soft | Component | 1 Chip Select | Any, | 250 |  | Up to 9 bits | x9 | HSTL 18 Class I | 4 | RTL | 2.5 |  | Y | Preliminary
Stratix V GX | I4 | QDRII+ | Full Rate | Soft | Component | 1 Chip Select | Any, | 250 |  | Up to 9 bits | x9 | HSTL 15 Class I | 4 | RTL | 2.5 |  | Y | Preliminary
Stratix V GX | I4 | QDRII+ | Full Rate | Soft | Component | 1 Chip Select | Any, | 250 |  | Up to 18 bits | x9 | HSTL 18 Class I | 4 | RTL | 2.5 |  | Y | Preliminary
Stratix V GX | I4 | QDRII+ | Full Rate | Soft | Component | 1 Chip Select | Any, | 250 |  | Up to 18 bits | x9 | HSTL 15 Class I | 4 | RTL | 2.5 |  | Y | Preliminary
Stratix V GX | I4 | QDRII+ | Full Rate | Soft | Component | 1 Chip Select | Any, | 250 |  | Up to 72 bits | x36 | HSTL 18 Class I | 4 | RTL | 2.5 |  | Y | Preliminary
Stratix V GX | I4 | QDRII+ | Full Rate | Soft | Component | 1 Chip Select | Any, | 250 |  | Up to 72 bits | x36 | HSTL 15 Class I | 4 | RTL | 2.5 |  | Y | Preliminary
Stratix V GX | I4 | QDRII+ | Full Rate | Soft | Component | 1 Chip Select | Any, | 250 |  | Up to 36 bits | x36 | HSTL 18 Class I | 4 | RTL | 2.5 |  | Y | Preliminary
Stratix V GX | I4 | QDRII+ | Full Rate | Soft | Component | 1 Chip Select | Any, | 250 |  | Up to 36 bits | x36 | HSTL 15 Class I | 4 | RTL | 2.5 |  | Y | Preliminary
Stratix V GX | I4 | QDRII+ | Full Rate | Soft | Component | 1 Chip Select | Any, | 250 |  | Up to 36 bits | x18 | HSTL 18 Class I | 4 | RTL | 2.5 |  | Y | Preliminary
Stratix V GX | I4 | QDRII+ | Full Rate | Soft | Component | 1 Chip Select | Any, | 250 |  | Up to 36 bits | x18 | HSTL 15 Class I | 4 | RTL | 2.5 |  | Y | Preliminary
Stratix V GX | I4 | QDRII+ | Full Rate | Soft | Component | 1 Chip Select | Any, | 250 |  | Up to 18 bits | x18 | HSTL 18 Class I | 4 | RTL | 2.5 |  | Y | Preliminary
Stratix V GX | I4 | QDRII+ | Full Rate | Soft | Component | 1 Chip Select | Any, | 250 |  | Up to 18 bits | x18 | HSTL 15 Class I | 4 | RTL | 2.5 |  | Y | Preliminary
Stratix V GX | I4 | QDRII+ | Full Rate | Soft | Component | 1 Chip Select | Any, | 250 |  | Up to 9 bits | x9 | HSTL 18 Class I | 4 | RTL | 2 |  | Y | Preliminary
Stratix V GX | I4 | QDRII+ | Full Rate | Soft | Component | 1 Chip Select | Any, | 250 |  | Up to 9 bits | x9 | HSTL 15 Class I | 4 | RTL | 2 |  | Y | Preliminary
Stratix V GX | I4 | QDRII+ | Full Rate | Soft | Component | 1 Chip Select | Any, | 250 |  | Up to 18 bits | x9 | HSTL 18 Class I | 4 | RTL | 2 |  | Y | Preliminary
Stratix V GX | I4 | QDRII+ | Full Rate | Soft | Component | 1 Chip Select | Any, | 250 |  | Up to 18 bits | x9 | HSTL 15 Class I | 4 | RTL | 2 |  | Y | Preliminary
Stratix V GX | I4 | QDRII+ | Full Rate | Soft | Component | 1 Chip Select | Any, | 250 |  | Up to 72 bits | x36 | HSTL 18 Class I | 4 | RTL | 2 |  | Y | Preliminary
Stratix V GX | I4 | QDRII+ | Full Rate | Soft | Component | 1 Chip Select | Any, | 250 |  | Up to 72 bits | x36 | HSTL 15 Class I | 4 | RTL | 2 |  | Y | Preliminary
Stratix V GX | I4 | QDRII+ | Full Rate | Soft | Component | 1 Chip Select | Any, | 250 |  | Up to 36 bits | x36 | HSTL 18 Class I | 4 | RTL | 2 |  | Y | Preliminary
Stratix V GX | I4 | QDRII+ | Full Rate | Soft | Component | 1 Chip Select | Any, | 250 |  | Up to 36 bits | x36 | HSTL 15 Class I | 4 | RTL | 2 |  | Y | Preliminary
Stratix V GX | I4 | QDRII+ | Full Rate | Soft | Component | 1 Chip Select | Any, | 250 |  | Up to 36 bits | x18 | HSTL 18 Class I | 4 | RTL | 2 |  | Y | Preliminary
Stratix V GX | I4 | QDRII+ | Full Rate | Soft | Component | 1 Chip Select | Any, | 250 |  | Up to 36 bits | x18 | HSTL 15 Class I | 4 | RTL | 2 |  | Y | Preliminary
Stratix V GX | I4 | QDRII+ | Full Rate | Soft | Component | 1 Chip Select | Any, | 250 |  | Up to 18 bits | x18 | HSTL 18 Class I | 4 | RTL | 2 |  | Y | Preliminary
Stratix V GX | I4 | QDRII+ | Full Rate | Soft | Component | 1 Chip Select | Any, | 250 |  | Up to 18 bits | x18 | HSTL 15 Class I | 4 | RTL | 2 |  | Y | Preliminary
Stratix V GX | I4 | DDR3L | Quarter Rate | Soft | UDIMM | Quad Rank Only Support in 2 slots dual rank format | Any, | 333 |  | Up to 72 bits | x8 | SSTL 135 Class I/II | On-the-fly | NIOS |  | Y | Y | Preliminary
Stratix V GX | I4 | DDR3L | Quarter Rate | Soft | UDIMM | Quad Rank Only Support in 2 slots dual rank format | Any, | 333 |  | Up to 72 bits | x4 | SSTL 135 Class I/II | On-the-fly | NIOS |  | Y | Y | Preliminary
Stratix V GX | I4 | DDR3L | Quarter Rate | Soft | UDIMM | Dual Rank | Any, | 400 |  | Up to 72 bits | x8 | SSTL 135 Class I/II | On-the-fly | NIOS |  | Y | Y | Preliminary
Stratix V GX | I4 | DDR3L | Quarter Rate | Soft | UDIMM | Dual Rank | Any, | 400 |  | Up to 72 bits | x4 | SSTL 135 Class I/II | On-the-fly | NIOS |  | Y | Y | Preliminary
Stratix V GX | I4 | DDR3L | Quarter Rate | Soft | UDIMM | Single Rank | Any, | 400 |  | Up to 72 bits | x8 | SSTL 135 Class I/II | On-the-fly | NIOS |  | Y | Y | Preliminary
Stratix V GX | I4 | DDR3L | Quarter Rate | Soft | UDIMM | Single Rank | Any, | 400 |  | Up to 72 bits | x4 | SSTL 135 Class I/II | On-the-fly | NIOS |  | Y | Y | Preliminary
Stratix V GX | I4 | DDR3L | Quarter Rate | Soft | RDIMM | Quad Rank Only Support in 2 slots dual rank format | Any, | 333 |  | Up to 72 bits | x8 | SSTL 135 Class I/II | On-the-fly | NIOS |  | Y | Y | Preliminary
Stratix V GX | I4 | DDR3L | Quarter Rate | Soft | RDIMM | Quad Rank Only Support in 2 slots dual rank format | Any, | 333 |  | Up to 72 bits | x4 | SSTL 135 Class I/II | On-the-fly | NIOS |  | Y | Y | Preliminary
Stratix V GX | I4 | DDR3L | Quarter Rate | Soft | RDIMM | Dual Rank | Any, | 400 |  | Up to 72 bits | x8 | SSTL 135 Class I/II | On-the-fly | NIOS |  | Y | Y | Preliminary
Stratix V GX | I4 | DDR3L | Quarter Rate | Soft | RDIMM | Dual Rank | Any, | 400 |  | Up to 72 bits | x4 | SSTL 135 Class I/II | On-the-fly | NIOS |  | Y | Y | Preliminary
Stratix V GX | I4 | DDR3L | Quarter Rate | Soft | RDIMM | Single Rank | Any, | 400 |  | Up to 72 bits | x8 | SSTL 135 Class I/II | On-the-fly | NIOS |  | Y | Y | Preliminary
Stratix V GX | I4 | DDR3L | Quarter Rate | Soft | RDIMM | Single Rank | Any, | 400 |  | Up to 72 bits | x4 | SSTL 135 Class I/II | On-the-fly | NIOS |  | Y | Y | Preliminary
Stratix V GX | I4 | DDR3L | Quarter Rate | Soft | Component | 4 Chip Selects | Any, | 333 |  | Up to 72 bits | x8 | SSTL 135 Class I/II | On-the-fly | NIOS |  | Y | Y | Preliminary
Stratix V GX | I4 | DDR3L | Quarter Rate | Soft | Component | 4 Chip Selects | Any, | 333 |  | Up to 72 bits | x4 | SSTL 135 Class I/II | On-the-fly | NIOS |  | Y | Y | Preliminary
Stratix V GX | I4 | DDR3L | Quarter Rate | Soft | Component | 2 Chip Selects | Any, | 400 |  | Up to 72 bits | x8 | SSTL 135 Class I/II | On-the-fly | NIOS |  | Y | Y | Preliminary
Stratix V GX | I4 | DDR3L | Quarter Rate | Soft | Component | 2 Chip Selects | Any, | 400 |  | Up to 72 bits | x4 | SSTL 135 Class I/II | On-the-fly | NIOS |  | Y | Y | Preliminary
Stratix V GX | I4 | DDR3L | Quarter Rate | Soft | Component | 1 Chip Select | Any, | 400 |  | Up to 72 bits | x8 | SSTL 135 Class I/II | On-the-fly | NIOS |  | Y | Y | Preliminary
Stratix V GX | I4 | DDR3L | Quarter Rate | Soft | Component | 1 Chip Select | Any, | 400 |  | Up to 72 bits | x4 | SSTL 135 Class I/II | On-the-fly | NIOS |  | Y | Y | Preliminary
Stratix V GX | I4 | DDR3L | Half Rate | Soft | UDIMM | Quad Rank Only Support in 2 slots dual rank format | Any, | 333 |  | Up to 72 bits | x8 | SSTL 135 Class I/II | On-the-fly | NIOS |  | Y | Y | Preliminary
Stratix V GX | I4 | DDR3L | Half Rate | Soft | UDIMM | Quad Rank Only Support in 2 slots dual rank format | Any, | 333 |  | Up to 72 bits | x4 | SSTL 135 Class I/II | On-the-fly | NIOS |  | Y | Y | Preliminary
Stratix V GX | I4 | DDR3L | Half Rate | Soft | UDIMM | Dual Rank | Any, | 333 |  | Up to 72 bits | x8 | SSTL 135 Class I/II | On-the-fly | NIOS |  | Y | Y | Preliminary
Stratix V GX | I4 | DDR3L | Half Rate | Soft | UDIMM | Dual Rank | Any, | 333 |  | Up to 72 bits | x4 | SSTL 135 Class I/II | On-the-fly | NIOS |  | Y | Y | Preliminary
Stratix V GX | I4 | DDR3L | Half Rate | Soft | UDIMM | Single Rank | Any, | 333 |  | Up to 72 bits | x8 | SSTL 135 Class I/II | On-the-fly | NIOS |  | Y | Y | Preliminary
Stratix V GX | I4 | DDR3L | Half Rate | Soft | UDIMM | Single Rank | Any, | 333 |  | Up to 72 bits | x4 | SSTL 135 Class I/II | On-the-fly | NIOS |  | Y | Y | Preliminary
Stratix V GX | I4 | DDR3L | Half Rate | Soft | RDIMM | Quad Rank Only Support in 2 slots dual rank format | Any, | 333 |  | Up to 72 bits | x8 | SSTL 135 Class I/II | On-the-fly | NIOS |  | Y | Y | Preliminary
Stratix V GX | I4 | DDR3L | Half Rate | Soft | RDIMM | Quad Rank Only Support in 2 slots dual rank format | Any, | 333 |  | Up to 72 bits | x4 | SSTL 135 Class I/II | On-the-fly | NIOS |  | Y | Y | Preliminary
Stratix V GX | I4 | DDR3L | Half Rate | Soft | RDIMM | Dual Rank | Any, | 333 |  | Up to 72 bits | x8 | SSTL 135 Class I/II | On-the-fly | NIOS |  | Y | Y | Preliminary
Stratix V GX | I4 | DDR3L | Half Rate | Soft | RDIMM | Dual Rank | Any, | 333 |  | Up to 72 bits | x4 | SSTL 135 Class I/II | On-the-fly | NIOS |  | Y | Y | Preliminary
Stratix V GX | I4 | DDR3L | Half Rate | Soft | RDIMM | Single Rank | Any, | 333 |  | Up to 72 bits | x8 | SSTL 135 Class I/II | On-the-fly | NIOS |  | Y | Y | Preliminary
Stratix V GX | I4 | DDR3L | Half Rate | Soft | RDIMM | Single Rank | Any, | 333 |  | Up to 72 bits | x4 | SSTL 135 Class I/II | On-the-fly | NIOS |  | Y | Y | Preliminary
Stratix V GX | I4 | DDR3L | Half Rate | Soft | Component | 4 Chip Selects | Any, | 333 |  | Up to 72 bits | x8 | SSTL 135 Class I/II | On-the-fly | NIOS |  | Y | Y | Preliminary
Stratix V GX | I4 | DDR3L | Half Rate | Soft | Component | 4 Chip Selects | Any, | 333 |  | Up to 72 bits | x4 | SSTL 135 Class I/II | On-the-fly | NIOS |  | Y | Y | Preliminary
Stratix V GX | I4 | DDR3L | Half Rate | Soft | Component | 2 Chip Selects | Any, | 333 |  | Up to 72 bits | x8 | SSTL 135 Class I/II | On-the-fly | NIOS |  | Y | Y | Preliminary
Stratix V GX | I4 | DDR3L | Half Rate | Soft | Component | 2 Chip Selects | Any, | 333 |  | Up to 72 bits | x4 | SSTL 135 Class I/II | On-the-fly | NIOS |  | Y | Y | Preliminary
Stratix V GX | I4 | DDR3L | Half Rate | Soft | Component | 1 Chip Select | Any, | 333 |  | Up to 72 bits | x8 | SSTL 135 Class I/II | On-the-fly | NIOS |  | Y | Y | Preliminary
Stratix V GX | I4 | DDR3L | Half Rate | Soft | Component | 1 Chip Select | Any, | 333 |  | Up to 72 bits | x4 | SSTL 135 Class I/II | On-the-fly | NIOS |  | Y | Y | Preliminary
Stratix V GX | I4 | DDR3 | Quarter Rate | Soft | UDIMM | Quad Rank Only Support in 2 slots dual rank format | Any, | 333 |  | Up to 72 bits | x8 | SSTL 15 Class I/II | On-the-fly | NIOS |  | Y | Y | Preliminary
Stratix V GX | I4 | DDR3 | Quarter Rate | Soft | UDIMM | Quad Rank Only Support in 2 slots dual rank format | Any, | 333 |  | Up to 72 bits | x4 | SSTL 15 Class I/II | On-the-fly | NIOS |  | Y | Y | Preliminary
Stratix V GX | I4 | DDR3 | Quarter Rate | Soft | UDIMM | Dual Rank | Any, | 400 |  | Up to 72 bits | x8 | SSTL 15 Class I/II | On-the-fly | NIOS |  | Y | Y | Preliminary
Stratix V GX | I4 | DDR3 | Quarter Rate | Soft | UDIMM | Dual Rank | Any, | 400 |  | Up to 72 bits | x4 | SSTL 15 Class I/II | On-the-fly | NIOS |  | Y | Y | Preliminary
Stratix V GX | I4 | DDR3 | Quarter Rate | Soft | UDIMM | Single Rank | Any, | 400 |  | Up to 72 bits | x8 | SSTL 15 Class I/II | On-the-fly | NIOS |  | Y | Y | Preliminary
Stratix V GX | I4 | DDR3 | Quarter Rate | Soft | UDIMM | Single Rank | Any, | 400 |  | Up to 72 bits | x4 | SSTL 15 Class I/II | On-the-fly | NIOS |  | Y | Y | Preliminary
Stratix V GX | I4 | DDR3 | Quarter Rate | Soft | RDIMM | Quad Rank Only Support in 2 slots dual rank format | Any, | 333 |  | Up to 72 bits | x8 | SSTL 15 Class I/II | On-the-fly | NIOS |  | Y | Y | Preliminary
Stratix V GX | I4 | DDR3 | Quarter Rate | Soft | RDIMM | Quad Rank Only Support in 2 slots dual rank format | Any, | 333 |  | Up to 72 bits | x4 | SSTL 15 Class I/II | On-the-fly | NIOS |  | Y | Y | Preliminary
Stratix V GX | I4 | DDR3 | Quarter Rate | Soft | RDIMM | Dual Rank | Any, | 400 |  | Up to 72 bits | x8 | SSTL 15 Class I/II | On-the-fly | NIOS |  | Y | Y | Preliminary
Stratix V GX | I4 | DDR3 | Quarter Rate | Soft | RDIMM | Dual Rank | Any, | 400 |  | Up to 72 bits | x4 | SSTL 15 Class I/II | On-the-fly | NIOS |  | Y | Y | Preliminary
Stratix V GX | I4 | DDR3 | Quarter Rate | Soft | RDIMM | Single Rank | Any, | 400 |  | Up to 72 bits | x8 | SSTL 15 Class I/II | On-the-fly | NIOS |  | Y | Y | Preliminary
Stratix V GX | I4 | DDR3 | Quarter Rate | Soft | RDIMM | Single Rank | Any, | 400 |  | Up to 72 bits | x4 | SSTL 15 Class I/II | On-the-fly | NIOS |  | Y | Y | Preliminary
Stratix V GX | I4 | DDR3 | Quarter Rate | Soft | Component | 4 Chip Selects | Any, | 333 |  | Up to 72 bits | x8 | SSTL 15 Class I/II | On-the-fly | NIOS |  | Y | Y | Preliminary
Stratix V GX | I4 | DDR3 | Quarter Rate | Soft | Component | 4 Chip Selects | Any, | 333 |  | Up to 72 bits | x4 | SSTL 15 Class I/II | On-the-fly | NIOS |  | Y | Y | Preliminary
Stratix V GX | I4 | DDR3 | Quarter Rate | Soft | Component | 2 Chip Selects | Any, | 400 |  | Up to 72 bits | x8 | SSTL 15 Class I/II | On-the-fly | NIOS |  | Y | Y | Preliminary
Stratix V GX | I4 | DDR3 | Quarter Rate | Soft | Component | 2 Chip Selects | Any, | 400 |  | Up to 72 bits | x4 | SSTL 15 Class I/II | On-the-fly | NIOS |  | Y | Y | Preliminary
Stratix V GX | I4 | DDR3 | Quarter Rate | Soft | Component | 1 Chip Select | Any, | 400 |  | Up to 72 bits | x8 | SSTL 15 Class I/II | On-the-fly | NIOS |  | Y | Y | Preliminary
Stratix V GX | I4 | DDR3 | Quarter Rate | Soft | Component | 1 Chip Select | Any, | 400 |  | Up to 72 bits | x4 | SSTL 15 Class I/II | On-the-fly | NIOS |  | Y | Y | Preliminary
Stratix V GX | I4 | DDR3 | Half Rate | Soft | UDIMM | Quad Rank Only Support in 2 slots dual rank format | Any, | 333 |  | Up to 72 bits | x8 | SSTL 15 Class I/II | On-the-fly | NIOS |  | Y | Y | Preliminary
Stratix V GX | I4 | DDR3 | Half Rate | Soft | UDIMM | Quad Rank Only Support in 2 slots dual rank format | Any, | 333 |  | 144 bits | x8 | SSTL 15 Class I/II | On-the-fly | NIOS |  | Y | Y | Preliminary
Stratix V GX | I4 | DDR3 | Half Rate | Soft | UDIMM | Quad Rank Only Support in 2 slots dual rank format | Any, | 333 |  | Up to 72 bits | x4 | SSTL 15 Class I/II | On-the-fly | NIOS |  | Y | Y | Preliminary
Stratix V GX | I4 | DDR3 | Half Rate | Soft | UDIMM | Dual Rank | Any, | 333 |  | Up to 72 bits | x8 | SSTL 15 Class I/II | On-the-fly | NIOS |  | Y | Y | Preliminary
Stratix V GX | I4 | DDR3 | Half Rate | Soft | UDIMM | Dual Rank | Any, | 333 |  | 144 bits | x8 | SSTL 15 Class I/II | On-the-fly | NIOS |  | Y | Y | Preliminary
Stratix V GX | I4 | DDR3 | Half Rate | Soft | UDIMM | Dual Rank | Any, | 333 |  | Up to 72 bits | x4 | SSTL 15 Class I/II | On-the-fly | NIOS |  | Y | Y | Preliminary
Stratix V GX | I4 | DDR3 | Half Rate | Soft | UDIMM | Single Rank | Any, | 333 |  | Up to 72 bits | x8 | SSTL 15 Class I/II | On-the-fly | NIOS |  | Y | Y | Preliminary
Stratix V GX | I4 | DDR3 | Half Rate | Soft | UDIMM | Single Rank | Any, | 333 |  | 144 bits | x8 | SSTL 15 Class I/II | On-the-fly | NIOS |  | Y | Y | Preliminary
Stratix V GX | I4 | DDR3 | Half Rate | Soft | UDIMM | Single Rank | Any, | 333 |  | Up to 72 bits | x4 | SSTL 15 Class I/II | On-the-fly | NIOS |  | Y | Y | Preliminary
Stratix V GX | I4 | DDR3 | Half Rate | Soft | RDIMM | Quad Rank Only Support in 2 slots dual rank format | Any, | 333 |  | Up to 72 bits | x8 | SSTL 15 Class I/II | On-the-fly | NIOS |  | Y | Y | Preliminary
Stratix V GX | I4 | DDR3 | Half Rate | Soft | RDIMM | Quad Rank Only Support in 2 slots dual rank format | Any, | 333 |  | Up to 72 bits | x4 | SSTL 15 Class I/II | On-the-fly | NIOS |  | Y | Y | Preliminary
Stratix V GX | I4 | DDR3 | Half Rate | Soft | RDIMM | Dual Rank | Any, | 333 |  | Up to 72 bits | x8 | SSTL 15 Class I/II | On-the-fly | NIOS |  | Y | Y | Preliminary
Stratix V GX | I4 | DDR3 | Half Rate | Soft | RDIMM | Dual Rank | Any, | 333 |  | Up to 72 bits | x4 | SSTL 15 Class I/II | On-the-fly | NIOS |  | Y | Y | Preliminary
Stratix V GX | I4 | DDR3 | Half Rate | Soft | RDIMM | Single Rank | Any, | 333 |  | Up to 72 bits | x8 | SSTL 15 Class I/II | On-the-fly | NIOS |  | Y | Y | Preliminary
Stratix V GX | I4 | DDR3 | Half Rate | Soft | RDIMM | Single Rank | Any, | 333 |  | Up to 72 bits | x4 | SSTL 15 Class I/II | On-the-fly | NIOS |  | Y | Y | Preliminary
Stratix V GX | I4 | DDR3 | Half Rate | Soft | Component | 4 Chip Selects | Any, | 333 |  | Up to 72 bits | x8 | SSTL 15 Class I/II | On-the-fly | NIOS |  | Y | Y | Preliminary
Stratix V GX | I4 | DDR3 | Half Rate | Soft | Component | 4 Chip Selects | Any, | 333 |  | Up to 72 bits | x4 | SSTL 15 Class I/II | On-the-fly | NIOS |  | Y | Y | Preliminary
Stratix V GX | I4 | DDR3 | Half Rate | Soft | Component | 2 Chip Selects | Any, | 333 |  | Up to 72 bits | x8 | SSTL 15 Class I/II | On-the-fly | NIOS |  | Y | Y | Preliminary
Stratix V GX | I4 | DDR3 | Half Rate | Soft | Component | 2 Chip Selects | Any, | 333 |  | Up to 72 bits | x4 | SSTL 15 Class I/II | On-the-fly | NIOS |  | Y | Y | Preliminary
Stratix V GX | I4 | DDR3 | Half Rate | Soft | Component | 1 Chip Select | Any, | 333 |  | Up to 72 bits | x8 | SSTL 15 Class I/II | On-the-fly | NIOS |  | Y | Y | Preliminary
Stratix V GX | I4 | DDR3 | Half Rate | Soft | Component | 1 Chip Select | Any, | 333 |  | Up to 72 bits | x4 | SSTL 15 Class I/II | On-the-fly | NIOS |  | Y | Y | Preliminary
Stratix V GX | I4 | DDR2 | Half Rate | Soft | UDIMM | Quad Rank Only Support in 2 slots dual rank format | Any, | 300 |  | Up to 72 bits | x8 | SSTL 18 Class I/II | 4 or 8 | NIOS |  | Y | Y | Preliminary
Stratix V GX | I4 | DDR2 | Half Rate | Soft | UDIMM | Quad Rank Only Support in 2 slots dual rank format | Any, | 300 |  | 144 bits | x8 | SSTL 18 Class I/II | 4 or 8 | NIOS |  | Y | Y | Preliminary
Stratix V GX | I4 | DDR2 | Half Rate | Soft | UDIMM | Quad Rank Only Support in 2 slots dual rank format | Any, | 300 |  | Up to 72 bits | x4 | SSTL 18 Class I/II | 4 or 8 | NIOS |  | Y | Y | Preliminary
Stratix V GX | I4 | DDR2 | Half Rate | Soft | UDIMM | Dual Rank | Any, | 333 |  | Up to 72 bits | x8 | SSTL 18 Class I/II | 4 or 8 | NIOS |  | Y | Y | Preliminary
Stratix V GX | I4 | DDR2 | Half Rate | Soft | UDIMM | Dual Rank | Any, | 333 |  | 144 bits | x8 | SSTL 18 Class I/II | 4 or 8 | NIOS |  | Y | Y | Preliminary
Stratix V GX | I4 | DDR2 | Half Rate | Soft | UDIMM | Dual Rank | Any, | 333 |  | Up to 72 bits | x4 | SSTL 18 Class I/II | 4 or 8 | NIOS |  | Y | Y | Preliminary
Stratix V GX | I4 | DDR2 | Half Rate | Soft | UDIMM | Single Rank | Any, | 333 |  | Up to 72 bits | x8 | SSTL 18 Class I/II | 4 or 8 | NIOS |  | Y | Y | Preliminary
Stratix V GX | I4 | DDR2 | Half Rate | Soft | UDIMM | Single Rank | Any, | 333 |  | 144 bits | x8 | SSTL 18 Class I/II | 4 or 8 | NIOS |  | Y | Y | Preliminary
Stratix V GX | I4 | DDR2 | Half Rate | Soft | UDIMM | Single Rank | Any, | 333 |  | Up to 72 bits | x4 | SSTL 18 Class I/II | 4 or 8 | NIOS |  | Y | Y | Preliminary
Stratix V GX | I4 | DDR2 | Half Rate | Soft | RDIMM | Quad Rank Only Support in 2 slots dual rank format | Any, | 300 |  | Up to 72 bits | x8 | SSTL 18 Class I/II | 4 or 8 | NIOS |  | Y | Y | Preliminary
Stratix V GX | I4 | DDR2 | Half Rate | Soft | RDIMM | Quad Rank Only Support in 2 slots dual rank format | Any, | 300 |  | Up to 72 bits | x4 | SSTL 18 Class I/II | 4 or 8 | NIOS |  | Y | Y | Preliminary
Stratix V GX | I4 | DDR2 | Half Rate | Soft | RDIMM | Dual Rank | Any, | 333 |  | Up to 72 bits | x8 | SSTL 18 Class I/II | 4 or 8 | NIOS |  | Y | Y | Preliminary
Stratix V GX | I4 | DDR2 | Half Rate | Soft | RDIMM | Dual Rank | Any, | 333 |  | Up to 72 bits | x4 | SSTL 18 Class I/II | 4 or 8 | NIOS |  | Y | Y | Preliminary
Stratix V GX | I4 | DDR2 | Half Rate | Soft | RDIMM | Single Rank | Any, | 333 |  | Up to 72 bits | x8 | SSTL 18 Class I/II | 4 or 8 | NIOS |  | Y | Y | Preliminary
Stratix V GX | I4 | DDR2 | Half Rate | Soft | RDIMM | Single Rank | Any, | 333 |  | Up to 72 bits | x4 | SSTL 18 Class I/II | 4 or 8 | NIOS |  | Y | Y | Preliminary
Stratix V GX | I4 | DDR2 | Half Rate | Soft | Component | 4 Chip Selects | Any, | 300 |  | Up to 72 bits | x8 | SSTL 18 Class I/II | 4 or 8 | NIOS |  | Y | Y | Preliminary
Stratix V GX | I4 | DDR2 | Half Rate | Soft | Component | 4 Chip Selects | Any, | 300 |  | Up to 72 bits | x4 | SSTL 18 Class I/II | 4 or 8 | NIOS |  | Y | Y | Preliminary
Stratix V GX | I4 | DDR2 | Half Rate | Soft | Component | 2 Chip Selects | Any, | 333 |  | Up to 72 bits | x8 | SSTL 18 Class I/II | 4 or 8 | NIOS |  | Y | Y | Preliminary
Stratix V GX | I4 | DDR2 | Half Rate | Soft | Component | 2 Chip Selects | Any, | 333 |  | Up to 72 bits | x4 | SSTL 18 Class I/II | 4 or 8 | NIOS |  | Y | Y | Preliminary
Stratix V GX | I4 | DDR2 | Half Rate | Soft | Component | 1 Chip Select | Any, | 333 |  | Up to 72 bits | x8 | SSTL 18 Class I/II | 4 or 8 | NIOS |  | Y | Y | Preliminary
Stratix V GX | I4 | DDR2 | Half Rate | Soft | Component | 1 Chip Select | Any, | 333 |  | Up to 72 bits | x4 | SSTL 18 Class I/II | 4 or 8 | NIOS |  | Y | Y | Preliminary
Stratix V GX | I4 | DDR2 | Full Rate | Soft | UDIMM | Quad Rank Only Support in 2 slots dual rank format | Any, | 233 |  | Up to 72 bits | x8 | SSTL 18 Class I/II | 4 or 8 | NIOS |  | Y | Y | Preliminary
Stratix V GX | I4 | DDR2 | Full Rate | Soft | UDIMM | Quad Rank Only Support in 2 slots dual rank format | Any, | 233 |  | 144 bits | x8 | SSTL 18 Class I/II | 4 or 8 | NIOS |  | Y | Y | Preliminary
Stratix V GX | I4 | DDR2 | Full Rate | Soft | UDIMM | Quad Rank Only Support in 2 slots dual rank format | Any, | 233 |  | Up to 72 bits | x4 | SSTL 18 Class I/II | 4 or 8 | NIOS |  | Y | Y | Preliminary
Stratix V GX | I4 | DDR2 | Full Rate | Soft | UDIMM | Dual Rank | Any, | 233 |  | Up to 72 bits | x8 | SSTL 18 Class I/II | 4 or 8 | NIOS |  | Y | Y | Preliminary
Stratix V GX | I4 | DDR2 | Full Rate | Soft | UDIMM | Dual Rank | Any, | 233 |  | 144 bits | x8 | SSTL 18 Class I/II | 4 or 8 | NIOS |  | Y | Y | Preliminary
Stratix V GX | I4 | DDR2 | Full Rate | Soft | UDIMM | Dual Rank | Any, | 233 |  | Up to 72 bits | x4 | SSTL 18 Class I/II | 4 or 8 | NIOS |  | Y | Y | Preliminary
Stratix V GX | I4 | DDR2 | Full Rate | Soft | UDIMM | Single Rank | Any, | 233 |  | Up to 72 bits | x8 | SSTL 18 Class I/II | 4 or 8 | NIOS |  | Y | Y | Preliminary
Stratix V GX | I4 | DDR2 | Full Rate | Soft | UDIMM | Single Rank | Any, | 233 |  | 144 bits | x8 | SSTL 18 Class I/II | 4 or 8 | NIOS |  | Y | Y | Preliminary
Stratix V GX | I4 | DDR2 | Full Rate | Soft | UDIMM | Single Rank | Any, | 233 |  | Up to 72 bits | x4 | SSTL 18 Class I/II | 4 or 8 | NIOS |  | Y | Y | Preliminary
Stratix V GX | I4 | DDR2 | Full Rate | Soft | RDIMM | Quad Rank Only Support in 2 slots dual rank format | Any, | 233 |  | Up to 72 bits | x8 | SSTL 18 Class I/II | 4 or 8 | NIOS |  | Y | Y | Preliminary
Stratix V GX | I4 | DDR2 | Full Rate | Soft | RDIMM | Quad Rank Only Support in 2 slots dual rank format | Any, | 233 |  | Up to 72 bits | x4 | SSTL 18 Class I/II | 4 or 8 | NIOS |  | Y | Y | Preliminary
Stratix V GX | I4 | DDR2 | Full Rate | Soft | RDIMM | Dual Rank | Any, | 233 |  | Up to 72 bits | x8 | SSTL 18 Class I/II | 4 or 8 | NIOS |  | Y | Y | Preliminary
Stratix V GX | I4 | DDR2 | Full Rate | Soft | RDIMM | Dual Rank | Any, | 233 |  | Up to 72 bits | x4 | SSTL 18 Class I/II | 4 or 8 | NIOS |  | Y | Y | Preliminary
Stratix V GX | I4 | DDR2 | Full Rate | Soft | RDIMM | Single Rank | Any, | 233 |  | Up to 72 bits | x8 | SSTL 18 Class I/II | 4 or 8 | NIOS |  | Y | Y | Preliminary
Stratix V GX | I4 | DDR2 | Full Rate | Soft | RDIMM | Single Rank | Any, | 233 |  | Up to 72 bits | x4 | SSTL 18 Class I/II | 4 or 8 | NIOS |  | Y | Y | Preliminary
Stratix V GX | I4 | DDR2 | Full Rate | Soft | Component | 4 Chip Selects | Any, | 233 |  | Up to 72 bits | x8 | SSTL 18 Class I/II | 4 or 8 | NIOS |  | Y | Y | Preliminary
Stratix V GX | I4 | DDR2 | Full Rate | Soft | Component | 4 Chip Selects | Any, | 233 |  | Up to 72 bits | x4 | SSTL 18 Class I/II | 4 or 8 | NIOS |  | Y | Y | Preliminary
Stratix V GX | I4 | DDR2 | Full Rate | Soft | Component | 2 Chip Selects | Any, | 233 |  | Up to 72 bits | x8 | SSTL 18 Class I/II | 4 or 8 | NIOS |  | Y | Y | Preliminary
Stratix V GX | I4 | DDR2 | Full Rate | Soft | Component | 2 Chip Selects | Any, | 233 |  | Up to 72 bits | x4 | SSTL 18 Class I/II | 4 or 8 | NIOS |  | Y | Y | Preliminary
Stratix V GX | I4 | DDR2 | Full Rate | Soft | Component | 1 Chip Select | Any, | 233 |  | Up to 72 bits | x8 | SSTL 18 Class I/II | 4 or 8 | NIOS |  | Y | Y | Preliminary
Stratix V GX | I4 | DDR2 | Full Rate | Soft | Component | 1 Chip Select | Any, | 233 |  | Up to 72 bits | x4 | SSTL 18 Class I/II | 4 or 8 | NIOS |  | Y | Y | Preliminary
Stratix V GX | I3 | RLDRAMII (Common I/O) | Half Rate | Soft | Component | 1 Chip Select | Row, Wraparound, | 350 |  | Up to 9 bits | x9 | HSTL 15 Class I | 8 | RTL |  |  | Y | Preliminary
Stratix V GX | I3 | RLDRAMII (Common I/O) | Half Rate | Soft | Component | 1 Chip Select | Row, Wraparound, | 350 |  | Up to 9 bits | x9 | HSTL 15 Class I | 4 | RTL |  |  | Y | Preliminary
Stratix V GX | I3 | RLDRAMII (Common I/O) | Half Rate | Soft | Component | 1 Chip Select | Column, Row, Wraparound, | 350 |  | Up to 9 bits | x9 | HSTL 18 Class I/II | 8 | RTL |  |  | Y | Preliminary
Stratix V GX | I3 | RLDRAMII (Common I/O) | Half Rate | Soft | Component | 1 Chip Select | Column, Row, Wraparound, | 350 |  | Up to 9 bits | x9 | HSTL 18 Class I/II | 4 | RTL |  |  | Y | Preliminary
Stratix V GX | I3 | RLDRAMII (Common I/O) | Half Rate | Soft | Component | 1 Chip Select | Column, | 350 |  | Up to 9 bits | x9 | HSTL 15 Class I/II | 8 | RTL |  |  | Y | Preliminary
Stratix V GX | I3 | RLDRAMII (Common I/O) | Half Rate | Soft | Component | 1 Chip Select | Column, | 350 |  | Up to 9 bits | x9 | HSTL 15 Class I/II | 4 | RTL |  |  | Y | Preliminary
Stratix V GX | I3 | RLDRAMII (Common I/O) | Half Rate | Soft | Component | 1 Chip Select | Row, Wraparound, | 350 |  | Up to 18 bits | x9 | HSTL 15 Class I | 8 | RTL |  |  | Y | Preliminary
Stratix V GX | I3 | RLDRAMII (Common I/O) | Half Rate | Soft | Component | 1 Chip Select | Row, Wraparound, | 350 |  | Up to 18 bits | x9 | HSTL 15 Class I | 4 | RTL |  |  | Y | Preliminary
Stratix V GX | I3 | RLDRAMII (Common I/O) | Half Rate | Soft | Component | 1 Chip Select | Column, Row, Wraparound, | 350 |  | Up to 18 bits | x9 | HSTL 18 Class I/II | 8 | RTL |  |  | Y | Preliminary
Stratix V GX | I3 | RLDRAMII (Common I/O) | Half Rate | Soft | Component | 1 Chip Select | Column, Row, Wraparound, | 350 |  | Up to 18 bits | x9 | HSTL 18 Class I/II | 4 | RTL |  |  | Y | Preliminary
Stratix V GX | I3 | RLDRAMII (Common I/O) | Half Rate | Soft | Component | 1 Chip Select | Column, | 350 |  | Up to 18 bits | x9 | HSTL 15 Class I/II | 8 | RTL |  |  | Y | Preliminary
Stratix V GX | I3 | RLDRAMII (Common I/O) | Half Rate | Soft | Component | 1 Chip Select | Column, | 350 |  | Up to 18 bits | x9 | HSTL 15 Class I/II | 4 | RTL |  |  | Y | Preliminary
Stratix V GX | I3 | RLDRAMII (Common I/O) | Half Rate | Soft | Component | 1 Chip Select | Row, Wraparound, | 350 |  | Up to 72 bits | x36 | HSTL 15 Class I | 8 | RTL |  |  | Y | Preliminary
Stratix V GX | I3 | RLDRAMII (Common I/O) | Half Rate | Soft | Component | 1 Chip Select | Row, Wraparound, | 350 |  | Up to 72 bits | x36 | HSTL 15 Class I | 4 | RTL |  |  | Y | Preliminary
Stratix V GX | I3 | RLDRAMII (Common I/O) | Half Rate | Soft | Component | 1 Chip Select | Column, Row, Wraparound, | 350 |  | Up to 72 bits | x36 | HSTL 18 Class I/II | 8 | RTL |  |  | Y | Preliminary
Stratix V GX | I3 | RLDRAMII (Common I/O) | Half Rate | Soft | Component | 1 Chip Select | Column, Row, Wraparound, | 350 |  | Up to 72 bits | x36 | HSTL 18 Class I/II | 4 | RTL |  |  | Y | Preliminary
Stratix V GX | I3 | RLDRAMII (Common I/O) | Half Rate | Soft | Component | 1 Chip Select | Column, | 350 |  | Up to 72 bits | x36 | HSTL 15 Class I/II | 8 | RTL |  |  | Y | Preliminary
Stratix V GX | I3 | RLDRAMII (Common I/O) | Half Rate | Soft | Component | 1 Chip Select | Column, | 350 |  | Up to 72 bits | x36 | HSTL 15 Class I/II | 4 | RTL |  |  | Y | Preliminary
Stratix V GX | I3 | RLDRAMII (Common I/O) | Half Rate | Soft | Component | 1 Chip Select | Row, Wraparound, | 350 |  | Up to 36 bits | x36 | HSTL 15 Class I | 8 | RTL |  |  | Y | Preliminary
Stratix V GX | I3 | RLDRAMII (Common I/O) | Half Rate | Soft | Component | 1 Chip Select | Row, Wraparound, | 350 |  | Up to 36 bits | x36 | HSTL 15 Class I | 4 | RTL |  |  | Y | Preliminary
Stratix V GX | I3 | RLDRAMII (Common I/O) | Half Rate | Soft | Component | 1 Chip Select | Column, Row, Wraparound, | 350 |  | Up to 36 bits | x36 | HSTL 18 Class I/II | 8 | RTL |  |  | Y | Preliminary
Stratix V GX | I3 | RLDRAMII (Common I/O) | Half Rate | Soft | Component | 1 Chip Select | Column, Row, Wraparound, | 350 |  | Up to 36 bits | x36 | HSTL 18 Class I/II | 4 | RTL |  |  | Y | Preliminary
Stratix V GX | I3 | RLDRAMII (Common I/O) | Half Rate | Soft | Component | 1 Chip Select | Column, | 350 |  | Up to 36 bits | x36 | HSTL 15 Class I/II | 8 | RTL |  |  | Y | Preliminary
Stratix V GX | I3 | RLDRAMII (Common I/O) | Half Rate | Soft | Component | 1 Chip Select | Column, | 350 |  | Up to 36 bits | x36 | HSTL 15 Class I/II | 4 | RTL |  |  | Y | Preliminary
Stratix V GX | I3 | RLDRAMII (Common I/O) | Half Rate | Soft | Component | 1 Chip Select | Row, Wraparound, | 350 |  | Up to 36 bits | x18 | HSTL 15 Class I | 8 | RTL |  |  | Y | Preliminary
Stratix V GX | I3 | RLDRAMII (Common I/O) | Half Rate | Soft | Component | 1 Chip Select | Row, Wraparound, | 350 |  | Up to 36 bits | x18 | HSTL 15 Class I | 4 | RTL |  |  | Y | Preliminary
Stratix V GX | I3 | RLDRAMII (Common I/O) | Half Rate | Soft | Component | 1 Chip Select | Column, Row, Wraparound, | 350 |  | Up to 36 bits | x18 | HSTL 18 Class I/II | 8 | RTL |  |  | Y | Preliminary
Stratix V GX | I3 | RLDRAMII (Common I/O) | Half Rate | Soft | Component | 1 Chip Select | Column, Row, Wraparound, | 350 |  | Up to 36 bits | x18 | HSTL 18 Class I/II | 4 | RTL |  |  | Y | Preliminary
Stratix V GX | I3 | RLDRAMII (Common I/O) | Half Rate | Soft | Component | 1 Chip Select | Column, | 350 |  | Up to 36 bits | x18 | HSTL 15 Class I/II | 8 | RTL |  |  | Y | Preliminary
Stratix V GX | I3 | RLDRAMII (Common I/O) | Half Rate | Soft | Component | 1 Chip Select | Column, | 350 |  | Up to 36 bits | x18 | HSTL 15 Class I/II | 4 | RTL |  |  | Y | Preliminary
Stratix V GX | I3 | RLDRAMII (Common I/O) | Half Rate | Soft | Component | 1 Chip Select | Row, Wraparound, | 350 |  | Up to 18 bits | x18 | HSTL 15 Class I | 8 | RTL |  |  | Y | Preliminary
Stratix V GX | I3 | RLDRAMII (Common I/O) | Half Rate | Soft | Component | 1 Chip Select | Row, Wraparound, | 350 |  | Up to 18 bits | x18 | HSTL 15 Class I | 4 | RTL |  |  | Y | Preliminary
Stratix V GX | I3 | RLDRAMII (Common I/O) | Half Rate | Soft | Component | 1 Chip Select | Column, Row, Wraparound, | 350 |  | Up to 18 bits | x18 | HSTL 18 Class I/II | 8 | RTL |  |  | Y | Preliminary
Stratix V GX | I3 | RLDRAMII (Common I/O) | Half Rate | Soft | Component | 1 Chip Select | Column, Row, Wraparound, | 350 |  | Up to 18 bits | x18 | HSTL 18 Class I/II | 4 | RTL |  |  | Y | Preliminary
Stratix V GX | I3 | RLDRAMII (Common I/O) | Half Rate | Soft | Component | 1 Chip Select | Column, | 350 |  | Up to 18 bits | x18 | HSTL 15 Class I/II | 8 | RTL |  |  | Y | Preliminary
Stratix V GX | I3 | RLDRAMII (Common I/O) | Half Rate | Soft | Component | 1 Chip Select | Column, | 350 |  | Up to 18 bits | x18 | HSTL 15 Class I/II | 4 | RTL |  |  | Y | Preliminary
Stratix V GX | I3 | RLDRAMII (Common I/O) | Half Rate | Soft | Component | 1 Chip Select | Row, Wraparound, | 350 |  | Up to 9 bits | x9 | HSTL 15 Class I | 8 | NIOS |  |  | Y | Preliminary
Stratix V GX | I3 | RLDRAMII (Common I/O) | Half Rate | Soft | Component | 1 Chip Select | Row, Wraparound, | 350 |  | Up to 9 bits | x9 | HSTL 15 Class I | 4 | NIOS |  |  | Y | Preliminary
Stratix V GX | I3 | RLDRAMII (Common I/O) | Half Rate | Soft | Component | 1 Chip Select | Column, Row, Wraparound, | 350 |  | Up to 9 bits | x9 | HSTL 18 Class I/II | 8 | NIOS |  |  | Y | Preliminary
Stratix V GX | I3 | RLDRAMII (Common I/O) | Half Rate | Soft | Component | 1 Chip Select | Column, Row, Wraparound, | 350 |  | Up to 9 bits | x9 | HSTL 18 Class I/II | 4 | NIOS |  |  | Y | Preliminary
Stratix V GX | I3 | RLDRAMII (Common I/O) | Half Rate | Soft | Component | 1 Chip Select | Column, | 350 |  | Up to 9 bits | x9 | HSTL 15 Class I/II | 8 | NIOS |  |  | Y | Preliminary
Stratix V GX | I3 | RLDRAMII (Common I/O) | Half Rate | Soft | Component | 1 Chip Select | Column, | 350 |  | Up to 9 bits | x9 | HSTL 15 Class I/II | 4 | NIOS |  |  | Y | Preliminary
Stratix V GX | I3 | RLDRAMII (Common I/O) | Half Rate | Soft | Component | 1 Chip Select | Row, Wraparound, | 350 |  | Up to 18 bits | x9 | HSTL 15 Class I | 8 | NIOS |  |  | Y | Preliminary
Stratix V GX | I3 | RLDRAMII (Common I/O) | Half Rate | Soft | Component | 1 Chip Select | Row, Wraparound, | 350 |  | Up to 18 bits | x9 | HSTL 15 Class I | 4 | NIOS |  |  | Y | Preliminary
Stratix V GX | I3 | RLDRAMII (Common I/O) | Half Rate | Soft | Component | 1 Chip Select | Column, Row, Wraparound, | 350 |  | Up to 18 bits | x9 | HSTL 18 Class I/II | 8 | NIOS |  |  | Y | Preliminary
Stratix V GX | I3 | RLDRAMII (Common I/O) | Half Rate | Soft | Component | 1 Chip Select | Column, Row, Wraparound, | 350 |  | Up to 18 bits | x9 | HSTL 18 Class I/II | 4 | NIOS |  |  | Y | Preliminary
Stratix V GX | I3 | RLDRAMII (Common I/O) | Half Rate | Soft | Component | 1 Chip Select | Column, | 350 |  | Up to 18 bits | x9 | HSTL 15 Class I/II | 8 | NIOS |  |  | Y | Preliminary
Stratix V GX | I3 | RLDRAMII (Common I/O) | Half Rate | Soft | Component | 1 Chip Select | Column, | 350 |  | Up to 18 bits | x9 | HSTL 15 Class I/II | 4 | NIOS |  |  | Y | Preliminary
Stratix V GX | I3 | RLDRAMII (Common I/O) | Half Rate | Soft | Component | 1 Chip Select | Row, Wraparound, | 350 |  | Up to 72 bits | x36 | HSTL 15 Class I | 8 | NIOS |  |  | Y | Preliminary
Stratix V GX | I3 | RLDRAMII (Common I/O) | Half Rate | Soft | Component | 1 Chip Select | Row, Wraparound, | 350 |  | Up to 72 bits | x36 | HSTL 15 Class I | 4 | NIOS |  |  | Y | Preliminary
Stratix V GX | I3 | RLDRAMII (Common I/O) | Half Rate | Soft | Component | 1 Chip Select | Column, Row, Wraparound, | 350 |  | Up to 72 bits | x36 | HSTL 18 Class I/II | 8 | NIOS |  |  | Y | Preliminary
Stratix V GX | I3 | RLDRAMII (Common I/O) | Half Rate | Soft | Component | 1 Chip Select | Column, Row, Wraparound, | 350 |  | Up to 72 bits | x36 | HSTL 18 Class I/II | 4 | NIOS |  |  | Y | Preliminary
Stratix V GX | I3 | RLDRAMII (Common I/O) | Half Rate | Soft | Component | 1 Chip Select | Column, | 350 |  | Up to 72 bits | x36 | HSTL 15 Class I/II | 8 | NIOS |  |  | Y | Preliminary
Stratix V GX | I3 | RLDRAMII (Common I/O) | Half Rate | Soft | Component | 1 Chip Select | Column, | 350 |  | Up to 72 bits | x36 | HSTL 15 Class I/II | 4 | NIOS |  |  | Y | Preliminary
Stratix V GX | I3 | RLDRAMII (Common I/O) | Half Rate | Soft | Component | 1 Chip Select | Row, Wraparound, | 350 |  | Up to 36 bits | x36 | HSTL 15 Class I | 8 | NIOS |  |  | Y | Preliminary
Stratix V GX | I3 | RLDRAMII (Common I/O) | Half Rate | Soft | Component | 1 Chip Select | Row, Wraparound, | 350 |  | Up to 36 bits | x36 | HSTL 15 Class I | 4 | NIOS |  |  | Y | Preliminary
Stratix V GX | I3 | RLDRAMII (Common I/O) | Half Rate | Soft | Component | 1 Chip Select | Column, Row, Wraparound, | 350 |  | Up to 36 bits | x36 | HSTL 18 Class I/II | 8 | NIOS |  |  | Y | Preliminary
Stratix V GX | I3 | RLDRAMII (Common I/O) | Half Rate | Soft | Component | 1 Chip Select | Column, Row, Wraparound, | 350 |  | Up to 36 bits | x36 | HSTL 18 Class I/II | 4 | NIOS |  |  | Y | Preliminary
Stratix V GX | I3 | RLDRAMII (Common I/O) | Half Rate | Soft | Component | 1 Chip Select | Column, | 350 |  | Up to 36 bits | x36 | HSTL 15 Class I/II | 8 | NIOS |  |  | Y | Preliminary
Stratix V GX | I3 | RLDRAMII (Common I/O) | Half Rate | Soft | Component | 1 Chip Select | Column, | 350 |  | Up to 36 bits | x36 | HSTL 15 Class I/II | 4 | NIOS |  |  | Y | Preliminary
Stratix V GX | I3 | RLDRAMII (Common I/O) | Half Rate | Soft | Component | 1 Chip Select | Row, Wraparound, | 350 |  | Up to 36 bits | x18 | HSTL 15 Class I | 8 | NIOS |  |  | Y | Preliminary
Stratix V GX | I3 | RLDRAMII (Common I/O) | Half Rate | Soft | Component | 1 Chip Select | Row, Wraparound, | 350 |  | Up to 36 bits | x18 | HSTL 15 Class I | 4 | NIOS |  |  | Y | Preliminary
Stratix V GX | I3 | RLDRAMII (Common I/O) | Half Rate | Soft | Component | 1 Chip Select | Column, Row, Wraparound, | 350 |  | Up to 36 bits | x18 | HSTL 18 Class I/II | 8 | NIOS |  |  | Y | Preliminary
Stratix V GX | I3 | RLDRAMII (Common I/O) | Half Rate | Soft | Component | 1 Chip Select | Column, Row, Wraparound, | 350 |  | Up to 36 bits | x18 | HSTL 18 Class I/II | 4 | NIOS |  |  | Y | Preliminary
Stratix V GX | I3 | RLDRAMII (Common I/O) | Half Rate | Soft | Component | 1 Chip Select | Column, | 350 |  | Up to 36 bits | x18 | HSTL 15 Class I/II | 8 | NIOS |  |  | Y | Preliminary
Stratix V GX | I3 | RLDRAMII (Common I/O) | Half Rate | Soft | Component | 1 Chip Select | Column, | 350 |  | Up to 36 bits | x18 | HSTL 15 Class I/II | 4 | NIOS |  |  | Y | Preliminary
Stratix V GX | I3 | RLDRAMII (Common I/O) | Half Rate | Soft | Component | 1 Chip Select | Row, Wraparound, | 350 |  | Up to 18 bits | x18 | HSTL 15 Class I | 8 | NIOS |  |  | Y | Preliminary
Stratix V GX | I3 | RLDRAMII (Common I/O) | Half Rate | Soft | Component | 1 Chip Select | Row, Wraparound, | 350 |  | Up to 18 bits | x18 | HSTL 15 Class I | 4 | NIOS |  |  | Y | Preliminary
Stratix V GX | I3 | RLDRAMII (Common I/O) | Half Rate | Soft | Component | 1 Chip Select | Column, Row, Wraparound, | 350 |  | Up to 18 bits | x18 | HSTL 18 Class I/II | 8 | NIOS |  |  | Y | Preliminary
Stratix V GX | I3 | RLDRAMII (Common I/O) | Half Rate | Soft | Component | 1 Chip Select | Column, Row, Wraparound, | 350 |  | Up to 18 bits | x18 | HSTL 18 Class I/II | 4 | NIOS |  |  | Y | Preliminary
Stratix V GX | I3 | RLDRAMII (Common I/O) | Half Rate | Soft | Component | 1 Chip Select | Column, | 350 |  | Up to 18 bits | x18 | HSTL 15 Class I/II | 8 | NIOS |  |  | Y | Preliminary
Stratix V GX | I3 | RLDRAMII (Common I/O) | Half Rate | Soft | Component | 1 Chip Select | Column, | 350 |  | Up to 18 bits | x18 | HSTL 15 Class I/II | 4 | NIOS |  |  | Y | Preliminary
Stratix V GX | I3 | RLDRAMII (Common I/O) | Full Rate | Soft | Component | 1 Chip Select | Row, Wraparound, | 300 |  | Up to 9 bits | x9 | HSTL 15 Class I | 8 | RTL |  |  | Y | Preliminary
Stratix V GX | I3 | RLDRAMII (Common I/O) | Full Rate | Soft | Component | 1 Chip Select | Row, Wraparound, | 300 |  | Up to 9 bits | x9 | HSTL 15 Class I | 4 | RTL |  |  | Y | Preliminary
Stratix V GX | I3 | RLDRAMII (Common I/O) | Full Rate | Soft | Component | 1 Chip Select | Row, Wraparound, | 300 |  | Up to 9 bits | x9 | HSTL 15 Class I | 2 | RTL |  |  | Y | Preliminary
Stratix V GX | I3 | RLDRAMII (Common I/O) | Full Rate | Soft | Component | 1 Chip Select | Column, Row, Wraparound, | 300 |  | Up to 9 bits | x9 | HSTL 18 Class I/II | 8 | RTL |  |  | Y | Preliminary
Stratix V GX | I3 | RLDRAMII (Common I/O) | Full Rate | Soft | Component | 1 Chip Select | Column, Row, Wraparound, | 300 |  | Up to 9 bits | x9 | HSTL 18 Class I/II | 4 | RTL |  |  | Y | Preliminary
Stratix V GX | I3 | RLDRAMII (Common I/O) | Full Rate | Soft | Component | 1 Chip Select | Column, Row, Wraparound, | 300 |  | Up to 9 bits | x9 | HSTL 18 Class I/II | 2 | RTL |  |  | Y | Preliminary
Stratix V GX | I3 | RLDRAMII (Common I/O) | Full Rate | Soft | Component | 1 Chip Select | Column, | 300 |  | Up to 9 bits | x9 | HSTL 15 Class I/II | 8 | RTL |  |  | Y | Preliminary
Stratix V GX | I3 | RLDRAMII (Common I/O) | Full Rate | Soft | Component | 1 Chip Select | Column, | 300 |  | Up to 9 bits | x9 | HSTL 15 Class I/II | 4 | RTL |  |  | Y | Preliminary
Stratix V GX | I3 | RLDRAMII (Common I/O) | Full Rate | Soft | Component | 1 Chip Select | Column, | 300 |  | Up to 9 bits | x9 | HSTL 15 Class I/II | 2 | RTL |  |  | Y | Preliminary
Stratix V GX | I3 | RLDRAMII (Common I/O) | Full Rate | Soft | Component | 1 Chip Select | Row, Wraparound, | 300 |  | Up to 18 bits | x9 | HSTL 15 Class I | 8 | RTL |  |  | Y | Preliminary
Stratix V GX | I3 | RLDRAMII (Common I/O) | Full Rate | Soft | Component | 1 Chip Select | Row, Wraparound, | 300 |  | Up to 18 bits | x9 | HSTL 15 Class I | 4 | RTL |  |  | Y | Preliminary
Stratix V GX | I3 | RLDRAMII (Common I/O) | Full Rate | Soft | Component | 1 Chip Select | Row, Wraparound, | 300 |  | Up to 18 bits | x9 | HSTL 15 Class I | 2 | RTL |  |  | Y | Preliminary
Stratix V GX | I3 | RLDRAMII (Common I/O) | Full Rate | Soft | Component | 1 Chip Select | Column, Row, Wraparound, | 300 |  | Up to 18 bits | x9 | HSTL 18 Class I/II | 8 | RTL |  |  | Y | Preliminary
Stratix V GX | I3 | RLDRAMII (Common I/O) | Full Rate | Soft | Component | 1 Chip Select | Column, Row, Wraparound, | 300 |  | Up to 18 bits | x9 | HSTL 18 Class I/II | 4 | RTL |  |  | Y | Preliminary
Stratix V GX | I3 | RLDRAMII (Common I/O) | Full Rate | Soft | Component | 1 Chip Select | Column, Row, Wraparound, | 300 |  | Up to 18 bits | x9 | HSTL 18 Class I/II | 2 | RTL |  |  | Y | Preliminary
Stratix V GX | I3 | RLDRAMII (Common I/O) | Full Rate | Soft | Component | 1 Chip Select | Column, | 300 |  | Up to 18 bits | x9 | HSTL 15 Class I/II | 8 | RTL |  |  | Y | Preliminary
Stratix V GX | I3 | RLDRAMII (Common I/O) | Full Rate | Soft | Component | 1 Chip Select | Column, | 300 |  | Up to 18 bits | x9 | HSTL 15 Class I/II | 4 | RTL |  |  | Y | Preliminary
Stratix V GX | I3 | RLDRAMII (Common I/O) | Full Rate | Soft | Component | 1 Chip Select | Column, | 300 |  | Up to 18 bits | x9 | HSTL 15 Class I/II | 2 | RTL |  |  | Y | Preliminary
Stratix V GX | I3 | RLDRAMII (Common I/O) | Full Rate | Soft | Component | 1 Chip Select | Row, Wraparound, | 300 |  | Up to 72 bits | x36 | HSTL 15 Class I | 8 | RTL |  |  | Y | Preliminary
Stratix V GX | I3 | RLDRAMII (Common I/O) | Full Rate | Soft | Component | 1 Chip Select | Row, Wraparound, | 300 |  | Up to 72 bits | x36 | HSTL 15 Class I | 4 | RTL |  |  | Y | Preliminary
Stratix V GX | I3 | RLDRAMII (Common I/O) | Full Rate | Soft | Component | 1 Chip Select | Row, Wraparound, | 300 |  | Up to 72 bits | x36 | HSTL 15 Class I | 2 | RTL |  |  | Y | Preliminary
Stratix V GX | I3 | RLDRAMII (Common I/O) | Full Rate | Soft | Component | 1 Chip Select | Column, Row, Wraparound, | 300 |  | Up to 72 bits | x36 | HSTL 18 Class I/II | 8 | RTL |  |  | Y | Preliminary
Stratix V GX | I3 | RLDRAMII (Common I/O) | Full Rate | Soft | Component | 1 Chip Select | Column, Row, Wraparound, | 300 |  | Up to 72 bits | x36 | HSTL 18 Class I/II | 4 | RTL |  |  | Y | Preliminary
Stratix V GX | I3 | RLDRAMII (Common I/O) | Full Rate | Soft | Component | 1 Chip Select | Column, Row, Wraparound, | 300 |  | Up to 72 bits | x36 | HSTL 18 Class I/II | 2 | RTL |  |  | Y | Preliminary
Stratix V GX | I3 | RLDRAMII (Common I/O) | Full Rate | Soft | Component | 1 Chip Select | Column, | 300 |  | Up to 72 bits | x36 | HSTL 15 Class I/II | 8 | RTL |  |  | Y | Preliminary
Stratix V GX | I3 | RLDRAMII (Common I/O) | Full Rate | Soft | Component | 1 Chip Select | Column, | 300 |  | Up to 72 bits | x36 | HSTL 15 Class I/II | 4 | RTL |  |  | Y | Preliminary
Stratix V GX | I3 | RLDRAMII (Common I/O) | Full Rate | Soft | Component | 1 Chip Select | Column, | 300 |  | Up to 72 bits | x36 | HSTL 15 Class I/II | 2 | RTL |  |  | Y | Preliminary
Stratix V GX | I3 | RLDRAMII (Common I/O) | Full Rate | Soft | Component | 1 Chip Select | Row, Wraparound, | 300 |  | Up to 36 bits | x36 | HSTL 15 Class I | 8 | RTL |  |  | Y | Preliminary
Stratix V GX | I3 | RLDRAMII (Common I/O) | Full Rate | Soft | Component | 1 Chip Select | Row, Wraparound, | 300 |  | Up to 36 bits | x36 | HSTL 15 Class I | 4 | RTL |  |  | Y | Preliminary
Stratix V GX | I3 | RLDRAMII (Common I/O) | Full Rate | Soft | Component | 1 Chip Select | Row, Wraparound, | 300 |  | Up to 36 bits | x36 | HSTL 15 Class I | 2 | RTL |  |  | Y | Preliminary
Stratix V GX | I3 | RLDRAMII (Common I/O) | Full Rate | Soft | Component | 1 Chip Select | Column, Row, Wraparound, | 300 |  | Up to 36 bits | x36 | HSTL 18 Class I/II | 8 | RTL |  |  | Y | Preliminary
Stratix V GX | I3 | RLDRAMII (Common I/O) | Full Rate | Soft | Component | 1 Chip Select | Column, Row, Wraparound, | 300 |  | Up to 36 bits | x36 | HSTL 18 Class I/II | 4 | RTL |  |  | Y | Preliminary
Stratix V GX | I3 | RLDRAMII (Common I/O) | Full Rate | Soft | Component | 1 Chip Select | Column, Row, Wraparound, | 300 |  | Up to 36 bits | x36 | HSTL 18 Class I/II | 2 | RTL |  |  | Y | Preliminary
Stratix V GX | I3 | RLDRAMII (Common I/O) | Full Rate | Soft | Component | 1 Chip Select | Column, | 300 |  | Up to 36 bits | x36 | HSTL 15 Class I/II | 8 | RTL |  |  | Y | Preliminary
Stratix V GX | I3 | RLDRAMII (Common I/O) | Full Rate | Soft | Component | 1 Chip Select | Column, | 300 |  | Up to 36 bits | x36 | HSTL 15 Class I/II | 4 | RTL |  |  | Y | Preliminary
Stratix V GX | I3 | RLDRAMII (Common I/O) | Full Rate | Soft | Component | 1 Chip Select | Column, | 300 |  | Up to 36 bits | x36 | HSTL 15 Class I/II | 2 | RTL |  |  | Y | Preliminary
Stratix V GX | I3 | RLDRAMII (Common I/O) | Full Rate | Soft | Component | 1 Chip Select | Row, Wraparound, | 300 |  | Up to 36 bits | x18 | HSTL 15 Class I | 8 | RTL |  |  | Y | Preliminary
Stratix V GX | I3 | RLDRAMII (Common I/O) | Full Rate | Soft | Component | 1 Chip Select | Row, Wraparound, | 300 |  | Up to 36 bits | x18 | HSTL 15 Class I | 4 | RTL |  |  | Y | Preliminary
Stratix V GX | I3 | RLDRAMII (Common I/O) | Full Rate | Soft | Component | 1 Chip Select | Row, Wraparound, | 300 |  | Up to 36 bits | x18 | HSTL 15 Class I | 2 | RTL |  |  | Y | Preliminary
Stratix V GX | I3 | RLDRAMII (Common I/O) | Full Rate | Soft | Component | 1 Chip Select | Column, Row, Wraparound, | 300 |  | Up to 36 bits | x18 | HSTL 18 Class I/II | 8 | RTL |  |  | Y | Preliminary
Stratix V GX | I3 | RLDRAMII (Common I/O) | Full Rate | Soft | Component | 1 Chip Select | Column, Row, Wraparound, | 300 |  | Up to 36 bits | x18 | HSTL 18 Class I/II | 4 | RTL |  |  | Y | Preliminary
Stratix V GX | I3 | RLDRAMII (Common I/O) | Full Rate | Soft | Component | 1 Chip Select | Column, Row, Wraparound, | 300 |  | Up to 36 bits | x18 | HSTL 18 Class I/II | 2 | RTL |  |  | Y | Preliminary
Stratix V GX | I3 | RLDRAMII (Common I/O) | Full Rate | Soft | Component | 1 Chip Select | Column, | 300 |  | Up to 36 bits | x18 | HSTL 15 Class I/II | 8 | RTL |  |  | Y | Preliminary
Stratix V GX | I3 | RLDRAMII (Common I/O) | Full Rate | Soft | Component | 1 Chip Select | Column, | 300 |  | Up to 36 bits | x18 | HSTL 15 Class I/II | 4 | RTL |  |  | Y | Preliminary
Stratix V GX | I3 | RLDRAMII (Common I/O) | Full Rate | Soft | Component | 1 Chip Select | Column, | 300 |  | Up to 36 bits | x18 | HSTL 15 Class I/II | 2 | RTL |  |  | Y | Preliminary
Stratix V GX | I3 | RLDRAMII (Common I/O) | Full Rate | Soft | Component | 1 Chip Select | Row, Wraparound, | 300 |  | Up to 18 bits | x18 | HSTL 15 Class I | 8 | RTL |  |  | Y | Preliminary
Stratix V GX | I3 | RLDRAMII (Common I/O) | Full Rate | Soft | Component | 1 Chip Select | Row, Wraparound, | 300 |  | Up to 18 bits | x18 | HSTL 15 Class I | 4 | RTL |  |  | Y | Preliminary
Stratix V GX | I3 | RLDRAMII (Common I/O) | Full Rate | Soft | Component | 1 Chip Select | Row, Wraparound, | 300 |  | Up to 18 bits | x18 | HSTL 15 Class I | 2 | RTL |  |  | Y | Preliminary
Stratix V GX | I3 | RLDRAMII (Common I/O) | Full Rate | Soft | Component | 1 Chip Select | Column, Row, Wraparound, | 300 |  | Up to 18 bits | x18 | HSTL 18 Class I/II | 8 | RTL |  |  | Y | Preliminary
Stratix V GX | I3 | RLDRAMII (Common I/O) | Full Rate | Soft | Component | 1 Chip Select | Column, Row, Wraparound, | 300 |  | Up to 18 bits | x18 | HSTL 18 Class I/II | 4 | RTL |  |  | Y | Preliminary
Stratix V GX | I3 | RLDRAMII (Common I/O) | Full Rate | Soft | Component | 1 Chip Select | Column, Row, Wraparound, | 300 |  | Up to 18 bits | x18 | HSTL 18 Class I/II | 2 | RTL |  |  | Y | Preliminary
Stratix V GX | I3 | RLDRAMII (Common I/O) | Full Rate | Soft | Component | 1 Chip Select | Column, | 300 |  | Up to 18 bits | x18 | HSTL 15 Class I/II | 8 | RTL |  |  | Y | Preliminary
Stratix V GX | I3 | RLDRAMII (Common I/O) | Full Rate | Soft | Component | 1 Chip Select | Column, | 300 |  | Up to 18 bits | x18 | HSTL 15 Class I/II | 4 | RTL |  |  | Y | Preliminary
Stratix V GX | I3 | RLDRAMII (Common I/O) | Full Rate | Soft | Component | 1 Chip Select | Column, | 300 |  | Up to 18 bits | x18 | HSTL 15 Class I/II | 2 | RTL |  |  | Y | Preliminary
Stratix V GX | I3 | RLDRAM3 | Quarter Rate | Soft | Component | 1 Chip Select | Any, | 667 |  | Up to 72 bits | x36 | HSTL 12/SSTL 12 Class I | 4 | NIOS |  |  | Y | Preliminary
Stratix V GX | I3 | RLDRAM3 | Quarter Rate | Soft | Component | 1 Chip Select | Any, | 667 |  | Up to 72 bits | x36 | HSTL 12/SSTL 12 Class I | 2 | NIOS |  |  | Y | Preliminary
Stratix V GX | I3 | RLDRAM3 | Quarter Rate | Soft | Component | 1 Chip Select | Any, | 667 |  | Up to 36 bits | x36 | HSTL 12/SSTL 12 Class I | 4 | NIOS |  |  | Y | Preliminary
Stratix V GX | I3 | RLDRAM3 | Quarter Rate | Soft | Component | 1 Chip Select | Any, | 667 |  | Up to 36 bits | x36 | HSTL 12/SSTL 12 Class I | 2 | NIOS |  |  | Y | Preliminary
Stratix V GX | I3 | RLDRAM3 | Quarter Rate | Soft | Component | 1 Chip Select | Any, | 667 |  | Up to 36 bits | x18 | HSTL 12/SSTL 12 Class I | 8 | NIOS |  |  | Y | Preliminary
Stratix V GX | I3 | RLDRAM3 | Quarter Rate | Soft | Component | 1 Chip Select | Any, | 667 |  | Up to 36 bits | x18 | HSTL 12/SSTL 12 Class I | 4 | NIOS |  |  | Y | Preliminary
Stratix V GX | I3 | RLDRAM3 | Quarter Rate | Soft | Component | 1 Chip Select | Any, | 667 |  | Up to 36 bits | x18 | HSTL 12/SSTL 12 Class I | 2 | NIOS |  |  | Y | Preliminary
Stratix V GX | I3 | RLDRAM3 | Quarter Rate | Soft | Component | 1 Chip Select | Any, | 667 |  | Up to 18 bits | x18 | HSTL 12/SSTL 12 Class I | 8 | NIOS |  |  | Y | Preliminary
Stratix V GX | I3 | RLDRAM3 | Quarter Rate | Soft | Component | 1 Chip Select | Any, | 667 |  | Up to 18 bits | x18 | HSTL 12/SSTL 12 Class I | 4 | NIOS |  |  | Y | Preliminary
Stratix V GX | I3 | RLDRAM3 | Quarter Rate | Soft | Component | 1 Chip Select | Any, | 667 |  | Up to 18 bits | x18 | HSTL 12/SSTL 12 Class I | 2 | NIOS |  |  | Y | Preliminary
Stratix V GX | I3 | RLDRAM3 | Half Rate | Soft | Component | 1 Chip Select | Any, | 400 |  | Up to 72 bits | x36 | HSTL 12/SSTL 12 Class I | 2 | NIOS |  |  | Y | Preliminary
Stratix V GX | I3 | RLDRAM3 | Half Rate | Soft | Component | 1 Chip Select | Any, | 400 |  | Up to 36 bits | x36 | HSTL 12/SSTL 12 Class I | 4 | NIOS |  |  | Y | Preliminary
Stratix V GX | I3 | RLDRAM3 | Half Rate | Soft | Component | 1 Chip Select | Any, | 400 |  | Up to 36 bits | x36 | HSTL 12/SSTL 12 Class I | 2 | NIOS |  |  | Y | Preliminary
Stratix V GX | I3 | RLDRAM3 | Half Rate | Soft | Component | 1 Chip Select | Any, | 400 |  | Up to 36 bits | x18 | HSTL 12/SSTL 12 Class I | 8 | NIOS |  |  | Y | Preliminary
Stratix V GX | I3 | RLDRAM3 | Half Rate | Soft | Component | 1 Chip Select | Any, | 400 |  | Up to 36 bits | x18 | HSTL 12/SSTL 12 Class I | 4 | NIOS |  |  | Y | Preliminary
Stratix V GX | I3 | RLDRAM3 | Half Rate | Soft | Component | 1 Chip Select | Any, | 400 |  | Up to 18 bits | x18 | HSTL 12/SSTL 12 Class I | 8 | NIOS |  |  | Y | Preliminary
Stratix V GX | I3 | RLDRAM3 | Half Rate | Soft | Component | 1 Chip Select | Any, | 400 |  | Up to 18 bits | x18 | HSTL 12/SSTL 12 Class I | 4 | NIOS |  |  | Y | Preliminary
Stratix V GX | I3 | QDRII | Half Rate | Soft | Component | 1 Chip Select | Any, | 350 |  | Up to 9 bits | x9 | HSTL 18 Class I/II | 4 | RTL | 1.5 |  |  | Preliminary
Stratix V GX | I3 | QDRII | Half Rate | Soft | Component | 1 Chip Select | Any, | 350 |  | Up to 9 bits | x9 | HSTL 15 Class I/II | 4 | RTL | 1.5 |  |  | Preliminary
Stratix V GX | I3 | QDRII | Half Rate | Soft | Component | 1 Chip Select | Any, | 350 |  | Up to 18 bits | x9 | HSTL 18 Class I/II | 4 | RTL | 1.5 |  |  | Preliminary
Stratix V GX | I3 | QDRII | Half Rate | Soft | Component | 1 Chip Select | Any, | 350 |  | Up to 18 bits | x9 | HSTL 15 Class I/II | 4 | RTL | 1.5 |  |  | Preliminary
Stratix V GX | I3 | QDRII | Half Rate | Soft | Component | 1 Chip Select | Any, | 350 |  | Up to 72 bits | x36 | HSTL 18 Class I/II | 4 | RTL | 1.5 |  |  | Preliminary
Stratix V GX | I3 | QDRII | Half Rate | Soft | Component | 1 Chip Select | Any, | 350 |  | Up to 72 bits | x36 | HSTL 15 Class I/II | 4 | RTL | 1.5 |  |  | Preliminary
Stratix V GX | I3 | QDRII | Half Rate | Soft | Component | 1 Chip Select | Any, | 350 |  | Up to 36 bits | x36 | HSTL 18 Class I/II | 4 | RTL | 1.5 |  |  | Preliminary
Stratix V GX | I3 | QDRII | Half Rate | Soft | Component | 1 Chip Select | Any, | 350 |  | Up to 36 bits | x36 | HSTL 15 Class I/II | 4 | RTL | 1.5 |  |  | Preliminary
Stratix V GX | I3 | QDRII | Half Rate | Soft | Component | 1 Chip Select | Any, | 350 |  | Up to 36 bits | x18 | HSTL 18 Class I/II | 4 | RTL | 1.5 |  |  | Preliminary
Stratix V GX | I3 | QDRII | Half Rate | Soft | Component | 1 Chip Select | Any, | 350 |  | Up to 36 bits | x18 | HSTL 15 Class I/II | 4 | RTL | 1.5 |  |  | Preliminary
Stratix V GX | I3 | QDRII | Half Rate | Soft | Component | 1 Chip Select | Any, | 350 |  | Up to 18 bits | x18 | HSTL 18 Class I/II | 4 | RTL | 1.5 |  |  | Preliminary
Stratix V GX | I3 | QDRII | Half Rate | Soft | Component | 1 Chip Select | Any, | 350 |  | Up to 18 bits | x18 | HSTL 15 Class I/II | 4 | RTL | 1.5 |  |  | Preliminary
Stratix V GX | I3 | QDRII | Half Rate | Soft | Component | 1 Chip Select | Any, | 350 |  | Up to 9 bits | x9 | HSTL 18 Class I/II | 4 | NIOS | 1.5 |  |  | Preliminary
Stratix V GX | I3 | QDRII | Half Rate | Soft | Component | 1 Chip Select | Any, | 350 |  | Up to 9 bits | x9 | HSTL 15 Class I/II | 4 | NIOS | 1.5 |  |  | Preliminary
Stratix V GX | I3 | QDRII | Half Rate | Soft | Component | 1 Chip Select | Any, | 350 |  | Up to 18 bits | x9 | HSTL 18 Class I/II | 4 | NIOS | 1.5 |  |  | Preliminary
Stratix V GX | I3 | QDRII | Half Rate | Soft | Component | 1 Chip Select | Any, | 350 |  | Up to 18 bits | x9 | HSTL 15 Class I/II | 4 | NIOS | 1.5 |  |  | Preliminary
Stratix V GX | I3 | QDRII | Half Rate | Soft | Component | 1 Chip Select | Any, | 350 |  | Up to 72 bits | x36 | HSTL 18 Class I/II | 4 | NIOS | 1.5 |  |  | Preliminary
Stratix V GX | I3 | QDRII | Half Rate | Soft | Component | 1 Chip Select | Any, | 350 |  | Up to 72 bits | x36 | HSTL 15 Class I/II | 4 | NIOS | 1.5 |  |  | Preliminary
Stratix V GX | I3 | QDRII | Half Rate | Soft | Component | 1 Chip Select | Any, | 350 |  | Up to 36 bits | x36 | HSTL 18 Class I/II | 4 | NIOS | 1.5 |  |  | Preliminary
Stratix V GX | I3 | QDRII | Half Rate | Soft | Component | 1 Chip Select | Any, | 350 |  | Up to 36 bits | x36 | HSTL 15 Class I/II | 4 | NIOS | 1.5 |  |  | Preliminary
Stratix V GX | I3 | QDRII | Half Rate | Soft | Component | 1 Chip Select | Any, | 350 |  | Up to 36 bits | x18 | HSTL 18 Class I/II | 4 | NIOS | 1.5 |  |  | Preliminary
Stratix V GX | I3 | QDRII | Half Rate | Soft | Component | 1 Chip Select | Any, | 350 |  | Up to 36 bits | x18 | HSTL 15 Class I/II | 4 | NIOS | 1.5 |  |  | Preliminary
Stratix V GX | I3 | QDRII | Half Rate | Soft | Component | 1 Chip Select | Any, | 350 |  | Up to 18 bits | x18 | HSTL 18 Class I/II | 4 | NIOS | 1.5 |  |  | Preliminary
Stratix V GX | I3 | QDRII | Half Rate | Soft | Component | 1 Chip Select | Any, | 350 |  | Up to 18 bits | x18 | HSTL 15 Class I/II | 4 | NIOS | 1.5 |  |  | Preliminary
Stratix V GX | I3 | QDRII | Full Rate | Soft | Component | 1 Chip Select | Any, | 300 |  | Up to 9 bits | x9 | HSTL 18 Class I/II | 4 | RTL | 1.5 |  |  | Preliminary
Stratix V GX | I3 | QDRII | Full Rate | Soft | Component | 1 Chip Select | Any, | 300 |  | Up to 9 bits | x9 | HSTL 18 Class I/II | 2 | RTL | 1.5 |  |  | Preliminary
Stratix V GX | I3 | QDRII | Full Rate | Soft | Component | 1 Chip Select | Any, | 300 |  | Up to 9 bits | x9 | HSTL 15 Class I/II | 4 | RTL | 1.5 |  |  | Preliminary
Stratix V GX | I3 | QDRII | Full Rate | Soft | Component | 1 Chip Select | Any, | 300 |  | Up to 9 bits | x9 | HSTL 15 Class I/II | 2 | RTL | 1.5 |  |  | Preliminary
Stratix V GX | I3 | QDRII | Full Rate | Soft | Component | 1 Chip Select | Any, | 267 |  | Up to 18 bits | x9 | HSTL 18 Class I/II | 4 | RTL | 1.5 |  |  | Preliminary
Stratix V GX | I3 | QDRII | Full Rate | Soft | Component | 1 Chip Select | Any, | 267 |  | Up to 18 bits | x9 | HSTL 18 Class I/II | 2 | RTL | 1.5 |  |  | Preliminary
Stratix V GX | I3 | QDRII | Full Rate | Soft | Component | 1 Chip Select | Any, | 267 |  | Up to 18 bits | x9 | HSTL 15 Class I/II | 4 | RTL | 1.5 |  |  | Preliminary
Stratix V GX | I3 | QDRII | Full Rate | Soft | Component | 1 Chip Select | Any, | 267 |  | Up to 18 bits | x9 | HSTL 15 Class I/II | 2 | RTL | 1.5 |  |  | Preliminary
Stratix V GX | I3 | QDRII | Full Rate | Soft | Component | 1 Chip Select | Any, | 267 |  | Up to 72 bits | x36 | HSTL 18 Class I/II | 4 | RTL | 1.5 |  |  | Preliminary
Stratix V GX | I3 | QDRII | Full Rate | Soft | Component | 1 Chip Select | Any, | 267 |  | Up to 72 bits | x36 | HSTL 18 Class I/II | 2 | RTL | 1.5 |  |  | Preliminary
Stratix V GX | I3 | QDRII | Full Rate | Soft | Component | 1 Chip Select | Any, | 267 |  | Up to 72 bits | x36 | HSTL 15 Class I/II | 4 | RTL | 1.5 |  |  | Preliminary
Stratix V GX | I3 | QDRII | Full Rate | Soft | Component | 1 Chip Select | Any, | 267 |  | Up to 72 bits | x36 | HSTL 15 Class I/II | 2 | RTL | 1.5 |  |  | Preliminary
Stratix V GX | I3 | QDRII | Full Rate | Soft | Component | 1 Chip Select | Any, | 300 |  | Up to 36 bits | x36 | HSTL 18 Class I/II | 4 | RTL | 1.5 |  |  | Preliminary
Stratix V GX | I3 | QDRII | Full Rate | Soft | Component | 1 Chip Select | Any, | 300 |  | Up to 36 bits | x36 | HSTL 18 Class I/II | 2 | RTL | 1.5 |  |  | Preliminary
Stratix V GX | I3 | QDRII | Full Rate | Soft | Component | 1 Chip Select | Any, | 300 |  | Up to 36 bits | x36 | HSTL 15 Class I/II | 4 | RTL | 1.5 |  |  | Preliminary
Stratix V GX | I3 | QDRII | Full Rate | Soft | Component | 1 Chip Select | Any, | 300 |  | Up to 36 bits | x36 | HSTL 15 Class I/II | 2 | RTL | 1.5 |  |  | Preliminary
Stratix V GX | I3 | QDRII | Full Rate | Soft | Component | 1 Chip Select | Any, | 267 |  | Up to 36 bits | x18 | HSTL 18 Class I/II | 4 | RTL | 1.5 |  |  | Preliminary
Stratix V GX | I3 | QDRII | Full Rate | Soft | Component | 1 Chip Select | Any, | 267 |  | Up to 36 bits | x18 | HSTL 18 Class I/II | 2 | RTL | 1.5 |  |  | Preliminary
Stratix V GX | I3 | QDRII | Full Rate | Soft | Component | 1 Chip Select | Any, | 267 |  | Up to 36 bits | x18 | HSTL 15 Class I/II | 4 | RTL | 1.5 |  |  | Preliminary
Stratix V GX | I3 | QDRII | Full Rate | Soft | Component | 1 Chip Select | Any, | 267 |  | Up to 36 bits | x18 | HSTL 15 Class I/II | 2 | RTL | 1.5 |  |  | Preliminary
Stratix V GX | I3 | QDRII | Full Rate | Soft | Component | 1 Chip Select | Any, | 300 |  | Up to 18 bits | x18 | HSTL 18 Class I/II | 4 | RTL | 1.5 |  |  | Preliminary
Stratix V GX | I3 | QDRII | Full Rate | Soft | Component | 1 Chip Select | Any, | 300 |  | Up to 18 bits | x18 | HSTL 18 Class I/II | 2 | RTL | 1.5 |  |  | Preliminary
Stratix V GX | I3 | QDRII | Full Rate | Soft | Component | 1 Chip Select | Any, | 300 |  | Up to 18 bits | x18 | HSTL 15 Class I/II | 4 | RTL | 1.5 |  |  | Preliminary
Stratix V GX | I3 | QDRII | Full Rate | Soft | Component | 1 Chip Select | Any, | 300 |  | Up to 18 bits | x18 | HSTL 15 Class I/II | 2 | RTL | 1.5 |  |  | Preliminary
Stratix V GX | I3 | QDRII+ | Half Rate | Soft | Component | 1 Chip Select | Any, | 400 |  | Up to 9 bits | x9 | HSTL 18 Class I | 4 | RTL | 2.5 |  | Y | Preliminary
Stratix V GX | I3 | QDRII+ | Half Rate | Soft | Component | 1 Chip Select | Any, | 400 |  | Up to 9 bits | x9 | HSTL 15 Class I | 4 | RTL | 2.5 |  | Y | Preliminary
Stratix V GX | I3 | QDRII+ | Half Rate | Soft | Component | 1 Chip Select | Any, | 400 |  | Up to 18 bits | x9 | HSTL 18 Class I | 4 | RTL | 2.5 |  | Y | Preliminary
Stratix V GX | I3 | QDRII+ | Half Rate | Soft | Component | 1 Chip Select | Any, | 400 |  | Up to 18 bits | x9 | HSTL 15 Class I | 4 | RTL | 2.5 |  | Y | Preliminary
Stratix V GX | I3 | QDRII+ | Half Rate | Soft | Component | 1 Chip Select | Any, | 400 |  | Up to 72 bits | x36 | HSTL 18 Class I | 4 | RTL | 2.5 |  | Y | Preliminary
Stratix V GX | I3 | QDRII+ | Half Rate | Soft | Component | 1 Chip Select | Any, | 400 |  | Up to 72 bits | x36 | HSTL 15 Class I | 4 | RTL | 2.5 |  | Y | Preliminary
Stratix V GX | I3 | QDRII+ | Half Rate | Soft | Component | 1 Chip Select | Any, | 400 |  | Up to 36 bits | x36 | HSTL 18 Class I | 4 | RTL | 2.5 |  | Y | Preliminary
Stratix V GX | I3 | QDRII+ | Half Rate | Soft | Component | 1 Chip Select | Any, | 400 |  | Up to 36 bits | x36 | HSTL 15 Class I | 4 | RTL | 2.5 |  | Y | Preliminary
Stratix V GX | I3 | QDRII+ | Half Rate | Soft | Component | 1 Chip Select | Any, | 400 |  | Up to 36 bits | x18 | HSTL 18 Class I | 4 | RTL | 2.5 |  | Y | Preliminary
Stratix V GX | I3 | QDRII+ | Half Rate | Soft | Component | 1 Chip Select | Any, | 400 |  | Up to 36 bits | x18 | HSTL 15 Class I | 4 | RTL | 2.5 |  | Y | Preliminary
Stratix V GX | I3 | QDRII+ | Half Rate | Soft | Component | 1 Chip Select | Any, | 400 |  | Up to 18 bits | x18 | HSTL 18 Class I | 4 | RTL | 2.5 |  | Y | Preliminary
Stratix V GX | I3 | QDRII+ | Half Rate | Soft | Component | 1 Chip Select | Any, | 400 |  | Up to 18 bits | x18 | HSTL 15 Class I | 4 | RTL | 2.5 |  | Y | Preliminary
Stratix V GX | I3 | QDRII+ | Half Rate | Soft | Component | 1 Chip Select | Any, | 400 |  | Up to 9 bits | x9 | HSTL 18 Class I | 4 | RTL | 2 |  | Y | Preliminary
Stratix V GX | I3 | QDRII+ | Half Rate | Soft | Component | 1 Chip Select | Any, | 400 |  | Up to 9 bits | x9 | HSTL 15 Class I | 4 | RTL | 2 |  | Y | Preliminary
Stratix V GX | I3 | QDRII+ | Half Rate | Soft | Component | 1 Chip Select | Any, | 400 |  | Up to 18 bits | x9 | HSTL 18 Class I | 4 | RTL | 2 |  | Y | Preliminary
Stratix V GX | I3 | QDRII+ | Half Rate | Soft | Component | 1 Chip Select | Any, | 400 |  | Up to 18 bits | x9 | HSTL 15 Class I | 4 | RTL | 2 |  | Y | Preliminary
Stratix V GX | I3 | QDRII+ | Half Rate | Soft | Component | 1 Chip Select | Any, | 400 |  | Up to 72 bits | x36 | HSTL 18 Class I | 4 | RTL | 2 |  | Y | Preliminary
Stratix V GX | I3 | QDRII+ | Half Rate | Soft | Component | 1 Chip Select | Any, | 400 |  | Up to 72 bits | x36 | HSTL 15 Class I | 4 | RTL | 2 |  | Y | Preliminary
Stratix V GX | I3 | QDRII+ | Half Rate | Soft | Component | 1 Chip Select | Any, | 400 |  | Up to 36 bits | x36 | HSTL 18 Class I | 4 | RTL | 2 |  | Y | Preliminary
Stratix V GX | I3 | QDRII+ | Half Rate | Soft | Component | 1 Chip Select | Any, | 400 |  | Up to 36 bits | x36 | HSTL 15 Class I | 4 | RTL | 2 |  | Y | Preliminary
Stratix V GX | I3 | QDRII+ | Half Rate | Soft | Component | 1 Chip Select | Any, | 400 |  | Up to 36 bits | x18 | HSTL 18 Class I | 4 | RTL | 2 |  | Y | Preliminary
Stratix V GX | I3 | QDRII+ | Half Rate | Soft | Component | 1 Chip Select | Any, | 400 |  | Up to 36 bits | x18 | HSTL 15 Class I | 4 | RTL | 2 |  | Y | Preliminary
Stratix V GX | I3 | QDRII+ | Half Rate | Soft | Component | 1 Chip Select | Any, | 400 |  | Up to 18 bits | x18 | HSTL 18 Class I | 4 | RTL | 2 |  | Y | Preliminary
Stratix V GX | I3 | QDRII+ | Half Rate | Soft | Component | 1 Chip Select | Any, | 400 |  | Up to 18 bits | x18 | HSTL 15 Class I | 4 | RTL | 2 |  | Y | Preliminary
Stratix V GX | I3 | QDRII+ | Half Rate | Soft | Component | 1 Chip Select | Any, | 500 |  | Up to 9 bits | x9 | HSTL 18 Class I | 4 | NIOS | 2.5 |  | Y | Preliminary
Stratix V GX | I3 | QDRII+ | Half Rate | Soft | Component | 1 Chip Select | Any, | 500 |  | Up to 9 bits | x9 | HSTL 15 Class I | 4 | NIOS | 2.5 |  | Y | Preliminary
Stratix V GX | I3 | QDRII+ | Half Rate | Soft | Component | 1 Chip Select | Any, | 500 |  | Up to 18 bits | x9 | HSTL 18 Class I | 4 | NIOS | 2.5 |  | Y | Preliminary
Stratix V GX | I3 | QDRII+ | Half Rate | Soft | Component | 1 Chip Select | Any, | 500 |  | Up to 18 bits | x9 | HSTL 15 Class I | 4 | NIOS | 2.5 |  | Y | Preliminary
Stratix V GX | I3 | QDRII+ | Half Rate | Soft | Component | 1 Chip Select | Any, | 500 |  | Up to 72 bits | x36 | HSTL 18 Class I | 4 | NIOS | 2.5 |  | Y | Preliminary
Stratix V GX | I3 | QDRII+ | Half Rate | Soft | Component | 1 Chip Select | Any, | 500 |  | Up to 72 bits | x36 | HSTL 15 Class I | 4 | NIOS | 2.5 |  | Y | Preliminary
Stratix V GX | I3 | QDRII+ | Half Rate | Soft | Component | 1 Chip Select | Any, | 500 |  | Up to 36 bits | x36 | HSTL 18 Class I | 4 | NIOS | 2.5 |  | Y | Preliminary
Stratix V GX | I3 | QDRII+ | Half Rate | Soft | Component | 1 Chip Select | Any, | 500 |  | Up to 36 bits | x36 | HSTL 15 Class I | 4 | NIOS | 2.5 |  | Y | Preliminary
Stratix V GX | I3 | QDRII+ | Half Rate | Soft | Component | 1 Chip Select | Any, | 500 |  | Up to 36 bits | x18 | HSTL 18 Class I | 4 | NIOS | 2.5 |  | Y | Preliminary
Stratix V GX | I3 | QDRII+ | Half Rate | Soft | Component | 1 Chip Select | Any, | 500 |  | Up to 36 bits | x18 | HSTL 15 Class I | 4 | NIOS | 2.5 |  | Y | Preliminary
Stratix V GX | I3 | QDRII+ | Half Rate | Soft | Component | 1 Chip Select | Any, | 500 |  | Up to 18 bits | x18 | HSTL 18 Class I | 4 | NIOS | 2.5 |  | Y | Preliminary
Stratix V GX | I3 | QDRII+ | Half Rate | Soft | Component | 1 Chip Select | Any, | 500 |  | Up to 18 bits | x18 | HSTL 15 Class I | 4 | NIOS | 2.5 |  | Y | Preliminary
Stratix V GX | I3 | QDRII+ | Half Rate | Soft | Component | 1 Chip Select | Any, | 450 |  | Up to 9 bits | x9 | HSTL 18 Class I | 4 | NIOS | 2 |  | Y | Preliminary
Stratix V GX | I3 | QDRII+ | Half Rate | Soft | Component | 1 Chip Select | Any, | 450 |  | Up to 9 bits | x9 | HSTL 15 Class I | 4 | NIOS | 2 |  | Y | Preliminary
Stratix V GX | I3 | QDRII+ | Half Rate | Soft | Component | 1 Chip Select | Any, | 450 |  | Up to 18 bits | x9 | HSTL 18 Class I | 4 | NIOS | 2 |  | Y | Preliminary
Stratix V GX | I3 | QDRII+ | Half Rate | Soft | Component | 1 Chip Select | Any, | 450 |  | Up to 18 bits | x9 | HSTL 15 Class I | 4 | NIOS | 2 |  | Y | Preliminary
Stratix V GX | I3 | QDRII+ | Half Rate | Soft | Component | 1 Chip Select | Any, | 450 |  | Up to 72 bits | x36 | HSTL 18 Class I | 4 | NIOS | 2 |  | Y | Preliminary
Stratix V GX | I3 | QDRII+ | Half Rate | Soft | Component | 1 Chip Select | Any, | 450 |  | Up to 72 bits | x36 | HSTL 15 Class I | 4 | NIOS | 2 |  | Y | Preliminary
Stratix V GX | I3 | QDRII+ | Half Rate | Soft | Component | 1 Chip Select | Any, | 450 |  | Up to 36 bits | x36 | HSTL 18 Class I | 4 | NIOS | 2 |  | Y | Preliminary
Stratix V GX | I3 | QDRII+ | Half Rate | Soft | Component | 1 Chip Select | Any, | 450 |  | Up to 36 bits | x36 | HSTL 15 Class I | 4 | NIOS | 2 |  | Y | Preliminary
Stratix V GX | I3 | QDRII+ | Half Rate | Soft | Component | 1 Chip Select | Any, | 450 |  | Up to 36 bits | x18 | HSTL 18 Class I | 4 | NIOS | 2 |  | Y | Preliminary
Stratix V GX | I3 | QDRII+ | Half Rate | Soft | Component | 1 Chip Select | Any, | 450 |  | Up to 36 bits | x18 | HSTL 15 Class I | 4 | NIOS | 2 |  | Y | Preliminary
Stratix V GX | I3 | QDRII+ | Half Rate | Soft | Component | 1 Chip Select | Any, | 450 |  | Up to 18 bits | x18 | HSTL 18 Class I | 4 | NIOS | 2 |  | Y | Preliminary
Stratix V GX | I3 | QDRII+ | Half Rate | Soft | Component | 1 Chip Select | Any, | 450 |  | Up to 18 bits | x18 | HSTL 15 Class I | 4 | NIOS | 2 |  | Y | Preliminary
Stratix V GX | I3 | QDRII+ | Full Rate | Soft | Component | 1 Chip Select | Any, | 300 |  | Up to 9 bits | x9 | HSTL 18 Class I | 4 | RTL | 2.5 |  | Y | Preliminary
Stratix V GX | I3 | QDRII+ | Full Rate | Soft | Component | 1 Chip Select | Any, | 300 |  | Up to 9 bits | x9 | HSTL 15 Class I | 4 | RTL | 2.5 |  | Y | Preliminary
Stratix V GX | I3 | QDRII+ | Full Rate | Soft | Component | 1 Chip Select | Any, | 267 |  | Up to 18 bits | x9 | HSTL 18 Class I | 4 | RTL | 2.5 |  | Y | Preliminary
Stratix V GX | I3 | QDRII+ | Full Rate | Soft | Component | 1 Chip Select | Any, | 267 |  | Up to 18 bits | x9 | HSTL 15 Class I | 4 | RTL | 2.5 |  | Y | Preliminary
Stratix V GX | I3 | QDRII+ | Full Rate | Soft | Component | 1 Chip Select | Any, | 267 |  | Up to 72 bits | x36 | HSTL 18 Class I | 4 | RTL | 2.5 |  | Y | Preliminary
Stratix V GX | I3 | QDRII+ | Full Rate | Soft | Component | 1 Chip Select | Any, | 267 |  | Up to 72 bits | x36 | HSTL 15 Class I | 4 | RTL | 2.5 |  | Y | Preliminary
Stratix V GX | I3 | QDRII+ | Full Rate | Soft | Component | 1 Chip Select | Any, | 300 |  | Up to 36 bits | x36 | HSTL 18 Class I | 4 | RTL | 2.5 |  | Y | Preliminary
Stratix V GX | I3 | QDRII+ | Full Rate | Soft | Component | 1 Chip Select | Any, | 300 |  | Up to 36 bits | x36 | HSTL 15 Class I | 4 | RTL | 2.5 |  | Y | Preliminary
Stratix V GX | I3 | QDRII+ | Full Rate | Soft | Component | 1 Chip Select | Any, | 267 |  | Up to 36 bits | x18 | HSTL 18 Class I | 4 | RTL | 2.5 |  | Y | Preliminary
Stratix V GX | I3 | QDRII+ | Full Rate | Soft | Component | 1 Chip Select | Any, | 267 |  | Up to 36 bits | x18 | HSTL 15 Class I | 4 | RTL | 2.5 |  | Y | Preliminary
Stratix V GX | I3 | QDRII+ | Full Rate | Soft | Component | 1 Chip Select | Any, | 300 |  | Up to 18 bits | x18 | HSTL 18 Class I | 4 | RTL | 2.5 |  | Y | Preliminary
Stratix V GX | I3 | QDRII+ | Full Rate | Soft | Component | 1 Chip Select | Any, | 300 |  | Up to 18 bits | x18 | HSTL 15 Class I | 4 | RTL | 2.5 |  | Y | Preliminary
Stratix V GX | I3 | QDRII+ | Full Rate | Soft | Component | 1 Chip Select | Any, | 300 |  | Up to 9 bits | x9 | HSTL 18 Class I | 4 | RTL | 2 |  | Y | Preliminary
Stratix V GX | I3 | QDRII+ | Full Rate | Soft | Component | 1 Chip Select | Any, | 300 |  | Up to 9 bits | x9 | HSTL 15 Class I | 4 | RTL | 2 |  | Y | Preliminary
Stratix V GX | I3 | QDRII+ | Full Rate | Soft | Component | 1 Chip Select | Any, | 267 |  | Up to 18 bits | x9 | HSTL 18 Class I | 4 | RTL | 2 |  | Y | Preliminary
Stratix V GX | I3 | QDRII+ | Full Rate | Soft | Component | 1 Chip Select | Any, | 267 |  | Up to 18 bits | x9 | HSTL 15 Class I | 4 | RTL | 2 |  | Y | Preliminary
Stratix V GX | I3 | QDRII+ | Full Rate | Soft | Component | 1 Chip Select | Any, | 267 |  | Up to 72 bits | x36 | HSTL 18 Class I | 4 | RTL | 2 |  | Y | Preliminary
Stratix V GX | I3 | QDRII+ | Full Rate | Soft | Component | 1 Chip Select | Any, | 267 |  | Up to 72 bits | x36 | HSTL 15 Class I | 4 | RTL | 2 |  | Y | Preliminary
Stratix V GX | I3 | QDRII+ | Full Rate | Soft | Component | 1 Chip Select | Any, | 300 |  | Up to 36 bits | x36 | HSTL 18 Class I | 4 | RTL | 2 |  | Y | Preliminary
Stratix V GX | I3 | QDRII+ | Full Rate | Soft | Component | 1 Chip Select | Any, | 300 |  | Up to 36 bits | x36 | HSTL 15 Class I | 4 | RTL | 2 |  | Y | Preliminary
Stratix V GX | I3 | QDRII+ | Full Rate | Soft | Component | 1 Chip Select | Any, | 267 |  | Up to 36 bits | x18 | HSTL 18 Class I | 4 | RTL | 2 |  | Y | Preliminary
Stratix V GX | I3 | QDRII+ | Full Rate | Soft | Component | 1 Chip Select | Any, | 267 |  | Up to 36 bits | x18 | HSTL 15 Class I | 4 | RTL | 2 |  | Y | Preliminary
Stratix V GX | I3 | QDRII+ | Full Rate | Soft | Component | 1 Chip Select | Any, | 300 |  | Up to 18 bits | x18 | HSTL 18 Class I | 4 | RTL | 2 |  | Y | Preliminary
Stratix V GX | I3 | QDRII+ | Full Rate | Soft | Component | 1 Chip Select | Any, | 300 |  | Up to 18 bits | x18 | HSTL 15 Class I | 4 | RTL | 2 |  | Y | Preliminary
Stratix V GX | I3 | DDR3L | Quarter Rate | Soft | UDIMM | Quad Rank Only Support in 2 slots dual rank format | Any, | 400 |  | Up to 72 bits | x8 | SSTL 135 Class I/II | On-the-fly | NIOS |  | Y | Y | Preliminary
Stratix V GX | I3 | DDR3L | Quarter Rate | Soft | UDIMM | Quad Rank Only Support in 2 slots dual rank format | Any, | 400 |  | Up to 72 bits | x4 | SSTL 135 Class I/II | On-the-fly | NIOS |  | Y | Y | Preliminary
Stratix V GX | I3 | DDR3L | Quarter Rate | Soft | UDIMM | Dual Rank | Any, | 667 |  | Up to 72 bits | x8 | SSTL 135 Class I/II | On-the-fly | NIOS |  | Y | Y | Preliminary
Stratix V GX | I3 | DDR3L | Quarter Rate | Soft | UDIMM | Dual Rank | Any, | 667 |  | Up to 72 bits | x4 | SSTL 135 Class I/II | On-the-fly | NIOS |  | Y | Y | Preliminary
Stratix V GX | I3 | DDR3L | Quarter Rate | Soft | UDIMM | Single Rank | Any, | 800 |  | Up to 72 bits | x8 | SSTL 135 Class I/II | On-the-fly | NIOS |  | Y | Y | Preliminary
Stratix V GX | I3 | DDR3L | Quarter Rate | Soft | UDIMM | Single Rank | Any, | 800 |  | Up to 72 bits | x4 | SSTL 135 Class I/II | On-the-fly | NIOS |  | Y | Y | Preliminary
Stratix V GX | I3 | DDR3L | Quarter Rate | Soft | RDIMM | Quad Rank Only Support in 2 slots dual rank format | Any, | 400 |  | Up to 72 bits | x8 | SSTL 135 Class I/II | On-the-fly | NIOS |  | Y | Y | Preliminary
Stratix V GX | I3 | DDR3L | Quarter Rate | Soft | RDIMM | Quad Rank Only Support in 2 slots dual rank format | Any, | 400 |  | Up to 72 bits | x4 | SSTL 135 Class I/II | On-the-fly | NIOS |  | Y | Y | Preliminary
Stratix V GX | I3 | DDR3L | Quarter Rate | Soft | RDIMM | Dual Rank | Any, | 667 |  | Up to 72 bits | x8 | SSTL 135 Class I/II | On-the-fly | NIOS |  | Y | Y | Preliminary
Stratix V GX | I3 | DDR3L | Quarter Rate | Soft | RDIMM | Dual Rank | Any, | 667 |  | Up to 72 bits | x4 | SSTL 135 Class I/II | On-the-fly | NIOS |  | Y | Y | Preliminary
Stratix V GX | I3 | DDR3L | Quarter Rate | Soft | RDIMM | Single Rank | Any, | 800 |  | Up to 72 bits | x8 | SSTL 135 Class I/II | On-the-fly | NIOS |  | Y | Y | Preliminary
Stratix V GX | I3 | DDR3L | Quarter Rate | Soft | RDIMM | Single Rank | Any, | 800 |  | Up to 72 bits | x4 | SSTL 135 Class I/II | On-the-fly | NIOS |  | Y | Y | Preliminary
Stratix V GX | I3 | DDR3L | Quarter Rate | Soft | Component | 4 Chip Selects | Any, | 400 |  | Up to 72 bits | x8 | SSTL 135 Class I/II | On-the-fly | NIOS |  | Y | Y | Preliminary
Stratix V GX | I3 | DDR3L | Quarter Rate | Soft | Component | 4 Chip Selects | Any, | 400 |  | Up to 72 bits | x4 | SSTL 135 Class I/II | On-the-fly | NIOS |  | Y | Y | Preliminary
Stratix V GX | I3 | DDR3L | Quarter Rate | Soft | Component | 2 Chip Selects | Any, | 533 |  | Up to 72 bits | x8 | SSTL 135 Class I/II | On-the-fly | NIOS |  | Y | Y | Preliminary
Stratix V GX | I3 | DDR3L | Quarter Rate | Soft | Component | 2 Chip Selects | Any, | 533 |  | Up to 72 bits | x4 | SSTL 135 Class I/II | On-the-fly | NIOS |  | Y | Y | Preliminary
Stratix V GX | I3 | DDR3L | Quarter Rate | Soft | Component | 1 Chip Select | Any, | 800 |  | Up to 72 bits | x8 | SSTL 135 Class I/II | On-the-fly | NIOS |  | Y | Y | Preliminary
Stratix V GX | I3 | DDR3L | Quarter Rate | Soft | Component | 1 Chip Select | Any, | 800 |  | Up to 72 bits | x4 | SSTL 135 Class I/II | On-the-fly | NIOS |  | Y | Y | Preliminary
Stratix V GX | I3 | DDR3L | Half Rate | Soft | UDIMM | Quad Rank Only Support in 2 slots dual rank format | Any, | 400 |  | Up to 72 bits | x8 | SSTL 135 Class I/II | On-the-fly | NIOS |  | Y | Y | Preliminary
Stratix V GX | I3 | DDR3L | Half Rate | Soft | UDIMM | Quad Rank Only Support in 2 slots dual rank format | Any, | 400 |  | Up to 72 bits | x4 | SSTL 135 Class I/II | On-the-fly | NIOS |  | Y | Y | Preliminary
Stratix V GX | I3 | DDR3L | Half Rate | Soft | UDIMM | Dual Rank | Any, | 400 |  | Up to 72 bits | x8 | SSTL 135 Class I/II | On-the-fly | NIOS |  | Y | Y | Preliminary
Stratix V GX | I3 | DDR3L | Half Rate | Soft | UDIMM | Dual Rank | Any, | 400 |  | Up to 72 bits | x4 | SSTL 135 Class I/II | On-the-fly | NIOS |  | Y | Y | Preliminary
Stratix V GX | I3 | DDR3L | Half Rate | Soft | UDIMM | Single Rank | Any, | 400 |  | Up to 72 bits | x8 | SSTL 135 Class I/II | On-the-fly | NIOS |  | Y | Y | Preliminary
Stratix V GX | I3 | DDR3L | Half Rate | Soft | UDIMM | Single Rank | Any, | 400 |  | Up to 72 bits | x4 | SSTL 135 Class I/II | On-the-fly | NIOS |  | Y | Y | Preliminary
Stratix V GX | I3 | DDR3L | Half Rate | Soft | RDIMM | Quad Rank Only Support in 2 slots dual rank format | Any, | 400 |  | Up to 72 bits | x8 | SSTL 135 Class I/II | On-the-fly | NIOS |  | Y | Y | Preliminary
Stratix V GX | I3 | DDR3L | Half Rate | Soft | RDIMM | Quad Rank Only Support in 2 slots dual rank format | Any, | 400 |  | Up to 72 bits | x4 | SSTL 135 Class I/II | On-the-fly | NIOS |  | Y | Y | Preliminary
Stratix V GX | I3 | DDR3L | Half Rate | Soft | RDIMM | Dual Rank | Any, | 400 |  | Up to 72 bits | x8 | SSTL 135 Class I/II | On-the-fly | NIOS |  | Y | Y | Preliminary
Stratix V GX | I3 | DDR3L | Half Rate | Soft | RDIMM | Dual Rank | Any, | 400 |  | Up to 72 bits | x4 | SSTL 135 Class I/II | On-the-fly | NIOS |  | Y | Y | Preliminary
Stratix V GX | I3 | DDR3L | Half Rate | Soft | RDIMM | Single Rank | Any, | 400 |  | Up to 72 bits | x8 | SSTL 135 Class I/II | On-the-fly | NIOS |  | Y | Y | Preliminary
Stratix V GX | I3 | DDR3L | Half Rate | Soft | RDIMM | Single Rank | Any, | 400 |  | Up to 72 bits | x4 | SSTL 135 Class I/II | On-the-fly | NIOS |  | Y | Y | Preliminary
Stratix V GX | I3 | DDR3L | Half Rate | Soft | Component | 4 Chip Selects | Any, | 400 |  | Up to 72 bits | x8 | SSTL 135 Class I/II | On-the-fly | NIOS |  | Y | Y | Preliminary
Stratix V GX | I3 | DDR3L | Half Rate | Soft | Component | 4 Chip Selects | Any, | 400 |  | Up to 72 bits | x4 | SSTL 135 Class I/II | On-the-fly | NIOS |  | Y | Y | Preliminary
Stratix V GX | I3 | DDR3L | Half Rate | Soft | Component | 2 Chip Selects | Any, | 400 |  | Up to 72 bits | x8 | SSTL 135 Class I/II | On-the-fly | NIOS |  | Y | Y | Preliminary
Stratix V GX | I3 | DDR3L | Half Rate | Soft | Component | 2 Chip Selects | Any, | 400 |  | Up to 72 bits | x4 | SSTL 135 Class I/II | On-the-fly | NIOS |  | Y | Y | Preliminary
Stratix V GX | I3 | DDR3L | Half Rate | Soft | Component | 1 Chip Select | Any, | 400 |  | Up to 72 bits | x8 | SSTL 135 Class I/II | On-the-fly | NIOS |  | Y | Y | Preliminary
Stratix V GX | I3 | DDR3L | Half Rate | Soft | Component | 1 Chip Select | Any, | 400 |  | Up to 72 bits | x4 | SSTL 135 Class I/II | On-the-fly | NIOS |  | Y | Y | Preliminary
Stratix V GX | I3 | DDR3 | Quarter Rate | Soft | UDIMM | Quad Rank Only Support in 2 slots dual rank format | Any, | 400 |  | Up to 72 bits | x8 | SSTL 15 Class I/II | On-the-fly | NIOS |  | Y | Y | Preliminary
Stratix V GX | I3 | DDR3 | Quarter Rate | Soft | UDIMM | Quad Rank Only Support in 2 slots dual rank format | Any, | 400 |  | Up to 72 bits | x4 | SSTL 15 Class I/II | On-the-fly | NIOS |  | Y | Y | Preliminary
Stratix V GX | I3 | DDR3 | Quarter Rate | Soft | UDIMM | Dual Rank | Any, | 667 |  | Up to 72 bits | x8 | SSTL 15 Class I/II | On-the-fly | NIOS |  | Y | Y | Preliminary
Stratix V GX | I3 | DDR3 | Quarter Rate | Soft | UDIMM | Dual Rank | Any, | 667 |  | Up to 72 bits | x4 | SSTL 15 Class I/II | On-the-fly | NIOS |  | Y | Y | Preliminary
Stratix V GX | I3 | DDR3 | Quarter Rate | Soft | UDIMM | Single Rank | Any, | 800 |  | Up to 72 bits | x8 | SSTL 15 Class I/II | On-the-fly | NIOS |  | Y | Y | Preliminary
Stratix V GX | I3 | DDR3 | Quarter Rate | Soft | UDIMM | Single Rank | Any, | 800 |  | Up to 72 bits | x4 | SSTL 15 Class I/II | On-the-fly | NIOS |  | Y | Y | Preliminary
Stratix V GX | I3 | DDR3 | Quarter Rate | Soft | RDIMM | Quad Rank Only Support in 2 slots dual rank format | Any, | 400 |  | Up to 72 bits | x8 | SSTL 15 Class I/II | On-the-fly | NIOS |  | Y | Y | Preliminary
Stratix V GX | I3 | DDR3 | Quarter Rate | Soft | RDIMM | Quad Rank Only Support in 2 slots dual rank format | Any, | 400 |  | Up to 72 bits | x4 | SSTL 15 Class I/II | On-the-fly | NIOS |  | Y | Y | Preliminary
Stratix V GX | I3 | DDR3 | Quarter Rate | Soft | RDIMM | Dual Rank | Any, | 667 |  | Up to 72 bits | x8 | SSTL 15 Class I/II | On-the-fly | NIOS |  | Y | Y | Preliminary
Stratix V GX | I3 | DDR3 | Quarter Rate | Soft | RDIMM | Dual Rank | Any, | 667 |  | Up to 72 bits | x4 | SSTL 15 Class I/II | On-the-fly | NIOS |  | Y | Y | Preliminary
Stratix V GX | I3 | DDR3 | Quarter Rate | Soft | RDIMM | Single Rank | Any, | 800 |  | Up to 72 bits | x8 | SSTL 15 Class I/II | On-the-fly | NIOS |  | Y | Y | Preliminary
Stratix V GX | I3 | DDR3 | Quarter Rate | Soft | RDIMM | Single Rank | Any, | 800 |  | Up to 72 bits | x4 | SSTL 15 Class I/II | On-the-fly | NIOS |  | Y | Y | Preliminary
Stratix V GX | I3 | DDR3 | Quarter Rate | Soft | Component | 4 Chip Selects | Any, | 400 |  | Up to 72 bits | x8 | SSTL 15 Class I/II | On-the-fly | NIOS |  | Y | Y | Preliminary
Stratix V GX | I3 | DDR3 | Quarter Rate | Soft | Component | 4 Chip Selects | Any, | 400 |  | Up to 72 bits | x4 | SSTL 15 Class I/II | On-the-fly | NIOS |  | Y | Y | Preliminary
Stratix V GX | I3 | DDR3 | Quarter Rate | Soft | Component | 2 Chip Selects | Any, | 533 |  | Up to 72 bits | x8 | SSTL 15 Class I/II | On-the-fly | NIOS |  | Y | Y | Preliminary
Stratix V GX | I3 | DDR3 | Quarter Rate | Soft | Component | 2 Chip Selects | Any, | 533 |  | Up to 72 bits | x4 | SSTL 15 Class I/II | On-the-fly | NIOS |  | Y | Y | Preliminary
Stratix V GX | I3 | DDR3 | Quarter Rate | Soft | Component | 1 Chip Select | Any, | 800 |  | Up to 72 bits | x8 | SSTL 15 Class I/II | On-the-fly | NIOS |  | Y | Y | Preliminary
Stratix V GX | I3 | DDR3 | Quarter Rate | Soft | Component | 1 Chip Select | Any, | 800 |  | Up to 72 bits | x4 | SSTL 15 Class I/II | On-the-fly | NIOS |  | Y | Y | Preliminary
Stratix V GX | I3 | DDR3 | Quarter Rate | Soft | Component | 1 Chip Select | Any, | 667 |  | Up to 72 bits | x4 | SSTL 15 Class I/II | On-the-fly | NIOS |  | Y | Y | Preliminary
Stratix V GX | I3 | DDR3 | Half Rate | Soft | UDIMM | Quad Rank Only Support in 2 slots dual rank format | Any, | 400 |  | Up to 72 bits | x8 | SSTL 15 Class I/II | On-the-fly | NIOS |  | Y | Y | Preliminary
Stratix V GX | I3 | DDR3 | Half Rate | Soft | UDIMM | Quad Rank Only Support in 2 slots dual rank format | Any, | 333 |  | 144 bits | x8 | SSTL 15 Class I/II | On-the-fly | NIOS |  | Y | Y | Preliminary
Stratix V GX | I3 | DDR3 | Half Rate | Soft | UDIMM | Quad Rank Only Support in 2 slots dual rank format | Any, | 400 |  | Up to 72 bits | x4 | SSTL 15 Class I/II | On-the-fly | NIOS |  | Y | Y | Preliminary
Stratix V GX | I3 | DDR3 | Half Rate | Soft | UDIMM | Dual Rank | Any, | 400 |  | Up to 72 bits | x8 | SSTL 15 Class I/II | On-the-fly | NIOS |  | Y | Y | Preliminary
Stratix V GX | I3 | DDR3 | Half Rate | Soft | UDIMM | Dual Rank | Any, | 333 |  | 144 bits | x8 | SSTL 15 Class I/II | On-the-fly | NIOS |  | Y | Y | Preliminary
Stratix V GX | I3 | DDR3 | Half Rate | Soft | UDIMM | Dual Rank | Any, | 400 |  | Up to 72 bits | x4 | SSTL 15 Class I/II | On-the-fly | NIOS |  | Y | Y | Preliminary
Stratix V GX | I3 | DDR3 | Half Rate | Soft | UDIMM | Single Rank | Any, | 400 |  | Up to 72 bits | x8 | SSTL 15 Class I/II | On-the-fly | NIOS |  | Y | Y | Preliminary
Stratix V GX | I3 | DDR3 | Half Rate | Soft | UDIMM | Single Rank | Any, | 333 |  | 144 bits | x8 | SSTL 15 Class I/II | On-the-fly | NIOS |  | Y | Y | Preliminary
Stratix V GX | I3 | DDR3 | Half Rate | Soft | UDIMM | Single Rank | Any, | 400 |  | Up to 72 bits | x4 | SSTL 15 Class I/II | On-the-fly | NIOS |  | Y | Y | Preliminary
Stratix V GX | I3 | DDR3 | Half Rate | Soft | RDIMM | Quad Rank Only Support in 2 slots dual rank format | Any, | 400 |  | Up to 72 bits | x8 | SSTL 15 Class I/II | On-the-fly | NIOS |  | Y | Y | Preliminary
Stratix V GX | I3 | DDR3 | Half Rate | Soft | RDIMM | Quad Rank Only Support in 2 slots dual rank format | Any, | 400 |  | Up to 72 bits | x4 | SSTL 15 Class I/II | On-the-fly | NIOS |  | Y | Y | Preliminary
Stratix V GX | I3 | DDR3 | Half Rate | Soft | RDIMM | Dual Rank | Any, | 400 |  | Up to 72 bits | x8 | SSTL 15 Class I/II | On-the-fly | NIOS |  | Y | Y | Preliminary
Stratix V GX | I3 | DDR3 | Half Rate | Soft | RDIMM | Dual Rank | Any, | 400 |  | Up to 72 bits | x4 | SSTL 15 Class I/II | On-the-fly | NIOS |  | Y | Y | Preliminary
Stratix V GX | I3 | DDR3 | Half Rate | Soft | RDIMM | Single Rank | Any, | 400 |  | Up to 72 bits | x8 | SSTL 15 Class I/II | On-the-fly | NIOS |  | Y | Y | Preliminary
Stratix V GX | I3 | DDR3 | Half Rate | Soft | RDIMM | Single Rank | Any, | 400 |  | Up to 72 bits | x4 | SSTL 15 Class I/II | On-the-fly | NIOS |  | Y | Y | Preliminary
Stratix V GX | I3 | DDR3 | Half Rate | Soft | Component | 4 Chip Selects | Any, | 400 |  | Up to 72 bits | x8 | SSTL 15 Class I/II | On-the-fly | NIOS |  | Y | Y | Preliminary
Stratix V GX | I3 | DDR3 | Half Rate | Soft | Component | 4 Chip Selects | Any, | 400 |  | Up to 72 bits | x4 | SSTL 15 Class I/II | On-the-fly | NIOS |  | Y | Y | Preliminary
Stratix V GX | I3 | DDR3 | Half Rate | Soft | Component | 2 Chip Selects | Any, | 400 |  | Up to 72 bits | x8 | SSTL 15 Class I/II | On-the-fly | NIOS |  | Y | Y | Preliminary
Stratix V GX | I3 | DDR3 | Half Rate | Soft | Component | 2 Chip Selects | Any, | 400 |  | Up to 72 bits | x4 | SSTL 15 Class I/II | On-the-fly | NIOS |  | Y | Y | Preliminary
Stratix V GX | I3 | DDR3 | Half Rate | Soft | Component | 1 Chip Select | Any, | 400 |  | Up to 72 bits | x8 | SSTL 15 Class I/II | On-the-fly | NIOS |  | Y | Y | Preliminary
Stratix V GX | I3 | DDR3 | Half Rate | Soft | Component | 1 Chip Select | Any, | 400 |  | Up to 72 bits | x4 | SSTL 15 Class I/II | On-the-fly | NIOS |  | Y | Y | Preliminary
Stratix V GX | I3 | DDR2 | Half Rate | Soft | UDIMM | Quad Rank Only Support in 2 slots dual rank format | Any, | 333 |  | Up to 72 bits | x8 | SSTL 18 Class I/II | 4 or 8 | NIOS |  | Y | Y | Preliminary
Stratix V GX | I3 | DDR2 | Half Rate | Soft | UDIMM | Quad Rank Only Support in 2 slots dual rank format | Any, | 333 |  | 144 bits | x8 | SSTL 18 Class I/II | 4 or 8 | NIOS |  | Y | Y | Preliminary
Stratix V GX | I3 | DDR2 | Half Rate | Soft | UDIMM | Quad Rank Only Support in 2 slots dual rank format | Any, | 333 |  | Up to 72 bits | x4 | SSTL 18 Class I/II | 4 or 8 | NIOS |  | Y | Y | Preliminary
Stratix V GX | I3 | DDR2 | Half Rate | Soft | UDIMM | Dual Rank | Any, | 333 |  | Up to 72 bits | x8 | SSTL 18 Class I/II | 4 or 8 | NIOS |  | Y | Y | Preliminary
Stratix V GX | I3 | DDR2 | Half Rate | Soft | UDIMM | Dual Rank | Any, | 333 |  | 144 bits | x8 | SSTL 18 Class I/II | 4 or 8 | NIOS |  | Y | Y | Preliminary
Stratix V GX | I3 | DDR2 | Half Rate | Soft | UDIMM | Dual Rank | Any, | 333 |  | Up to 72 bits | x4 | SSTL 18 Class I/II | 4 or 8 | NIOS |  | Y | Y | Preliminary
Stratix V GX | I3 | DDR2 | Half Rate | Soft | UDIMM | Single Rank | Any, | 333 |  | Up to 72 bits | x8 | SSTL 18 Class I/II | 4 or 8 | NIOS |  | Y | Y | Preliminary
Stratix V GX | I3 | DDR2 | Half Rate | Soft | UDIMM | Single Rank | Any, | 333 |  | 144 bits | x8 | SSTL 18 Class I/II | 4 or 8 | NIOS |  | Y | Y | Preliminary
Stratix V GX | I3 | DDR2 | Half Rate | Soft | UDIMM | Single Rank | Any, | 333 |  | Up to 72 bits | x4 | SSTL 18 Class I/II | 4 or 8 | NIOS |  | Y | Y | Preliminary
Stratix V GX | I3 | DDR2 | Half Rate | Soft | RDIMM | Quad Rank Only Support in 2 slots dual rank format | Any, | 333 |  | Up to 72 bits | x8 | SSTL 18 Class I/II | 4 or 8 | NIOS |  | Y | Y | Preliminary
Stratix V GX | I3 | DDR2 | Half Rate | Soft | RDIMM | Quad Rank Only Support in 2 slots dual rank format | Any, | 333 |  | Up to 72 bits | x4 | SSTL 18 Class I/II | 4 or 8 | NIOS |  | Y | Y | Preliminary
Stratix V GX | I3 | DDR2 | Half Rate | Soft | RDIMM | Dual Rank | Any, | 333 |  | Up to 72 bits | x8 | SSTL 18 Class I/II | 4 or 8 | NIOS |  | Y | Y | Preliminary
Stratix V GX | I3 | DDR2 | Half Rate | Soft | RDIMM | Dual Rank | Any, | 333 |  | Up to 72 bits | x4 | SSTL 18 Class I/II | 4 or 8 | NIOS |  | Y | Y | Preliminary
Stratix V GX | I3 | DDR2 | Half Rate | Soft | RDIMM | Single Rank | Any, | 333 |  | Up to 72 bits | x8 | SSTL 18 Class I/II | 4 or 8 | NIOS |  | Y | Y | Preliminary
Stratix V GX | I3 | DDR2 | Half Rate | Soft | RDIMM | Single Rank | Any, | 333 |  | Up to 72 bits | x4 | SSTL 18 Class I/II | 4 or 8 | NIOS |  | Y | Y | Preliminary
Stratix V GX | I3 | DDR2 | Half Rate | Soft | Component | 4 Chip Selects | Any, | 333 |  | Up to 72 bits | x8 | SSTL 18 Class I/II | 4 or 8 | NIOS |  | Y | Y | Preliminary
Stratix V GX | I3 | DDR2 | Half Rate | Soft | Component | 4 Chip Selects | Any, | 333 |  | Up to 72 bits | x4 | SSTL 18 Class I/II | 4 or 8 | NIOS |  | Y | Y | Preliminary
Stratix V GX | I3 | DDR2 | Half Rate | Soft | Component | 2 Chip Selects | Any, | 333 |  | Up to 72 bits | x8 | SSTL 18 Class I/II | 4 or 8 | NIOS |  | Y | Y | Preliminary
Stratix V GX | I3 | DDR2 | Half Rate | Soft | Component | 2 Chip Selects | Any, | 333 |  | Up to 72 bits | x4 | SSTL 18 Class I/II | 4 or 8 | NIOS |  | Y | Y | Preliminary
Stratix V GX | I3 | DDR2 | Half Rate | Soft | Component | 1 Chip Select | Any, | 400 |  | Up to 72 bits | x8 | SSTL 18 Class I/II | 4 or 8 | NIOS |  | Y | Y | Preliminary
Stratix V GX | I3 | DDR2 | Half Rate | Soft | Component | 1 Chip Select | Any, | 400 |  | Up to 72 bits | x4 | SSTL 18 Class I/II | 4 or 8 | NIOS |  | Y | Y | Preliminary
Stratix V GX | I3 | DDR2 | Full Rate | Soft | UDIMM | Quad Rank Only Support in 2 slots dual rank format | Any, | 267 |  | Up to 72 bits | x8 | SSTL 18 Class I/II | 4 or 8 | NIOS |  | Y | Y | Preliminary
Stratix V GX | I3 | DDR2 | Full Rate | Soft | UDIMM | Quad Rank Only Support in 2 slots dual rank format | Any, | 267 |  | 144 bits | x8 | SSTL 18 Class I/II | 4 or 8 | NIOS |  | Y | Y | Preliminary
Stratix V GX | I3 | DDR2 | Full Rate | Soft | UDIMM | Quad Rank Only Support in 2 slots dual rank format | Any, | 267 |  | Up to 72 bits | x4 | SSTL 18 Class I/II | 4 or 8 | NIOS |  | Y | Y | Preliminary
Stratix V GX | I3 | DDR2 | Full Rate | Soft | UDIMM | Dual Rank | Any, | 267 |  | Up to 72 bits | x8 | SSTL 18 Class I/II | 4 or 8 | NIOS |  | Y | Y | Preliminary
Stratix V GX | I3 | DDR2 | Full Rate | Soft | UDIMM | Dual Rank | Any, | 267 |  | 144 bits | x8 | SSTL 18 Class I/II | 4 or 8 | NIOS |  | Y | Y | Preliminary
Stratix V GX | I3 | DDR2 | Full Rate | Soft | UDIMM | Dual Rank | Any, | 267 |  | Up to 72 bits | x4 | SSTL 18 Class I/II | 4 or 8 | NIOS |  | Y | Y | Preliminary
Stratix V GX | I3 | DDR2 | Full Rate | Soft | UDIMM | Single Rank | Any, | 267 |  | Up to 72 bits | x8 | SSTL 18 Class I/II | 4 or 8 | NIOS |  | Y | Y | Preliminary
Stratix V GX | I3 | DDR2 | Full Rate | Soft | UDIMM | Single Rank | Any, | 267 |  | 144 bits | x8 | SSTL 18 Class I/II | 4 or 8 | NIOS |  | Y | Y | Preliminary
Stratix V GX | I3 | DDR2 | Full Rate | Soft | UDIMM | Single Rank | Any, | 267 |  | Up to 72 bits | x4 | SSTL 18 Class I/II | 4 or 8 | NIOS |  | Y | Y | Preliminary
Stratix V GX | I3 | DDR2 | Full Rate | Soft | RDIMM | Quad Rank Only Support in 2 slots dual rank format | Any, | 267 |  | Up to 72 bits | x8 | SSTL 18 Class I/II | 4 or 8 | NIOS |  | Y | Y | Preliminary
Stratix V GX | I3 | DDR2 | Full Rate | Soft | RDIMM | Quad Rank Only Support in 2 slots dual rank format | Any, | 267 |  | Up to 72 bits | x4 | SSTL 18 Class I/II | 4 or 8 | NIOS |  | Y | Y | Preliminary
Stratix V GX | I3 | DDR2 | Full Rate | Soft | RDIMM | Dual Rank | Any, | 267 |  | Up to 72 bits | x8 | SSTL 18 Class I/II | 4 or 8 | NIOS |  | Y | Y | Preliminary
Stratix V GX | I3 | DDR2 | Full Rate | Soft | RDIMM | Dual Rank | Any, | 267 |  | Up to 72 bits | x4 | SSTL 18 Class I/II | 4 or 8 | NIOS |  | Y | Y | Preliminary
Stratix V GX | I3 | DDR2 | Full Rate | Soft | RDIMM | Single Rank | Any, | 267 |  | Up to 72 bits | x8 | SSTL 18 Class I/II | 4 or 8 | NIOS |  | Y | Y | Preliminary
Stratix V GX | I3 | DDR2 | Full Rate | Soft | RDIMM | Single Rank | Any, | 267 |  | Up to 72 bits | x4 | SSTL 18 Class I/II | 4 or 8 | NIOS |  | Y | Y | Preliminary
Stratix V GX | I3 | DDR2 | Full Rate | Soft | Component | 4 Chip Selects | Any, | 267 |  | Up to 72 bits | x8 | SSTL 18 Class I/II | 4 or 8 | NIOS |  | Y | Y | Preliminary
Stratix V GX | I3 | DDR2 | Full Rate | Soft | Component | 4 Chip Selects | Any, | 267 |  | Up to 72 bits | x4 | SSTL 18 Class I/II | 4 or 8 | NIOS |  | Y | Y | Preliminary
Stratix V GX | I3 | DDR2 | Full Rate | Soft | Component | 2 Chip Selects | Any, | 267 |  | Up to 72 bits | x8 | SSTL 18 Class I/II | 4 or 8 | NIOS |  | Y | Y | Preliminary
Stratix V GX | I3 | DDR2 | Full Rate | Soft | Component | 2 Chip Selects | Any, | 267 |  | Up to 72 bits | x4 | SSTL 18 Class I/II | 4 or 8 | NIOS |  | Y | Y | Preliminary
Stratix V GX | I3 | DDR2 | Full Rate | Soft | Component | 1 Chip Select | Any, | 267 |  | Up to 72 bits | x8 | SSTL 18 Class I/II | 4 or 8 | NIOS |  | Y | Y | Preliminary
Stratix V GX | I3 | DDR2 | Full Rate | Soft | Component | 1 Chip Select | Any, | 267 |  | Up to 72 bits | x4 | SSTL 18 Class I/II | 4 or 8 | NIOS |  | Y | Y | Preliminary
Stratix V GX | I2 | RLDRAMII (Common I/O) | Half Rate | Soft | Component | 1 Chip Select | Row, Wraparound, | 400 |  | Up to 9 bits | x9 | HSTL 15 Class I | 8 | RTL |  |  | Y | Preliminary
Stratix V GX | I2 | RLDRAMII (Common I/O) | Half Rate | Soft | Component | 1 Chip Select | Row, Wraparound, | 400 |  | Up to 9 bits | x9 | HSTL 15 Class I | 4 | RTL |  |  | Y | Preliminary
Stratix V GX | I2 | RLDRAMII (Common I/O) | Half Rate | Soft | Component | 1 Chip Select | Column, Row, Wraparound, | 400 |  | Up to 9 bits | x9 | HSTL 18 Class I/II | 8 | RTL |  |  | Y | Preliminary
Stratix V GX | I2 | RLDRAMII (Common I/O) | Half Rate | Soft | Component | 1 Chip Select | Column, Row, Wraparound, | 400 |  | Up to 9 bits | x9 | HSTL 18 Class I/II | 4 | RTL |  |  | Y | Preliminary
Stratix V GX | I2 | RLDRAMII (Common I/O) | Half Rate | Soft | Component | 1 Chip Select | Column, | 400 |  | Up to 9 bits | x9 | HSTL 15 Class I/II | 8 | RTL |  |  | Y | Preliminary
Stratix V GX | I2 | RLDRAMII (Common I/O) | Half Rate | Soft | Component | 1 Chip Select | Column, | 400 |  | Up to 9 bits | x9 | HSTL 15 Class I/II | 4 | RTL |  |  | Y | Preliminary
Stratix V GX | I2 | RLDRAMII (Common I/O) | Half Rate | Soft | Component | 1 Chip Select | Row, Wraparound, | 400 |  | Up to 18 bits | x9 | HSTL 15 Class I | 8 | RTL |  |  | Y | Preliminary
Stratix V GX | I2 | RLDRAMII (Common I/O) | Half Rate | Soft | Component | 1 Chip Select | Row, Wraparound, | 400 |  | Up to 18 bits | x9 | HSTL 15 Class I | 4 | RTL |  |  | Y | Preliminary
Stratix V GX | I2 | RLDRAMII (Common I/O) | Half Rate | Soft | Component | 1 Chip Select | Column, Row, Wraparound, | 400 |  | Up to 18 bits | x9 | HSTL 18 Class I/II | 8 | RTL |  |  | Y | Preliminary
Stratix V GX | I2 | RLDRAMII (Common I/O) | Half Rate | Soft | Component | 1 Chip Select | Column, Row, Wraparound, | 400 |  | Up to 18 bits | x9 | HSTL 18 Class I/II | 4 | RTL |  |  | Y | Preliminary
Stratix V GX | I2 | RLDRAMII (Common I/O) | Half Rate | Soft | Component | 1 Chip Select | Column, | 400 |  | Up to 18 bits | x9 | HSTL 15 Class I/II | 8 | RTL |  |  | Y | Preliminary
Stratix V GX | I2 | RLDRAMII (Common I/O) | Half Rate | Soft | Component | 1 Chip Select | Column, | 400 |  | Up to 18 bits | x9 | HSTL 15 Class I/II | 4 | RTL |  |  | Y | Preliminary
Stratix V GX | I2 | RLDRAMII (Common I/O) | Half Rate | Soft | Component | 1 Chip Select | Row, Wraparound, | 400 |  | Up to 72 bits | x36 | HSTL 15 Class I | 8 | RTL |  |  | Y | Preliminary
Stratix V GX | I2 | RLDRAMII (Common I/O) | Half Rate | Soft | Component | 1 Chip Select | Row, Wraparound, | 400 |  | Up to 72 bits | x36 | HSTL 15 Class I | 4 | RTL |  |  | Y | Preliminary
Stratix V GX | I2 | RLDRAMII (Common I/O) | Half Rate | Soft | Component | 1 Chip Select | Column, Row, Wraparound, | 400 |  | Up to 72 bits | x36 | HSTL 18 Class I/II | 8 | RTL |  |  | Y | Preliminary
Stratix V GX | I2 | RLDRAMII (Common I/O) | Half Rate | Soft | Component | 1 Chip Select | Column, Row, Wraparound, | 400 |  | Up to 72 bits | x36 | HSTL 18 Class I/II | 4 | RTL |  |  | Y | Preliminary
Stratix V GX | I2 | RLDRAMII (Common I/O) | Half Rate | Soft | Component | 1 Chip Select | Column, | 400 |  | Up to 72 bits | x36 | HSTL 15 Class I/II | 8 | RTL |  |  | Y | Preliminary
Stratix V GX | I2 | RLDRAMII (Common I/O) | Half Rate | Soft | Component | 1 Chip Select | Column, | 400 |  | Up to 72 bits | x36 | HSTL 15 Class I/II | 4 | RTL |  |  | Y | Preliminary
Stratix V GX | I2 | RLDRAMII (Common I/O) | Half Rate | Soft | Component | 1 Chip Select | Row, Wraparound, | 400 |  | Up to 36 bits | x36 | HSTL 15 Class I | 8 | RTL |  |  | Y | Preliminary
Stratix V GX | I2 | RLDRAMII (Common I/O) | Half Rate | Soft | Component | 1 Chip Select | Row, Wraparound, | 400 |  | Up to 36 bits | x36 | HSTL 15 Class I | 4 | RTL |  |  | Y | Preliminary
Stratix V GX | I2 | RLDRAMII (Common I/O) | Half Rate | Soft | Component | 1 Chip Select | Column, Row, Wraparound, | 400 |  | Up to 36 bits | x36 | HSTL 18 Class I/II | 8 | RTL |  |  | Y | Preliminary
Stratix V GX | I2 | RLDRAMII (Common I/O) | Half Rate | Soft | Component | 1 Chip Select | Column, Row, Wraparound, | 400 |  | Up to 36 bits | x36 | HSTL 18 Class I/II | 4 | RTL |  |  | Y | Preliminary
Stratix V GX | I2 | RLDRAMII (Common I/O) | Half Rate | Soft | Component | 1 Chip Select | Column, | 400 |  | Up to 36 bits | x36 | HSTL 15 Class I/II | 8 | RTL |  |  | Y | Preliminary
Stratix V GX | I2 | RLDRAMII (Common I/O) | Half Rate | Soft | Component | 1 Chip Select | Column, | 400 |  | Up to 36 bits | x36 | HSTL 15 Class I/II | 4 | RTL |  |  | Y | Preliminary
Stratix V GX | I2 | RLDRAMII (Common I/O) | Half Rate | Soft | Component | 1 Chip Select | Row, Wraparound, | 400 |  | Up to 36 bits | x18 | HSTL 15 Class I | 8 | RTL |  |  | Y | Preliminary
Stratix V GX | I2 | RLDRAMII (Common I/O) | Half Rate | Soft | Component | 1 Chip Select | Row, Wraparound, | 400 |  | Up to 36 bits | x18 | HSTL 15 Class I | 4 | RTL |  |  | Y | Preliminary
Stratix V GX | I2 | RLDRAMII (Common I/O) | Half Rate | Soft | Component | 1 Chip Select | Column, Row, Wraparound, | 400 |  | Up to 36 bits | x18 | HSTL 18 Class I/II | 8 | RTL |  |  | Y | Preliminary
Stratix V GX | I2 | RLDRAMII (Common I/O) | Half Rate | Soft | Component | 1 Chip Select | Column, Row, Wraparound, | 400 |  | Up to 36 bits | x18 | HSTL 18 Class I/II | 4 | RTL |  |  | Y | Preliminary
Stratix V GX | I2 | RLDRAMII (Common I/O) | Half Rate | Soft | Component | 1 Chip Select | Column, | 400 |  | Up to 36 bits | x18 | HSTL 15 Class I/II | 8 | RTL |  |  | Y | Preliminary
Stratix V GX | I2 | RLDRAMII (Common I/O) | Half Rate | Soft | Component | 1 Chip Select | Column, | 400 |  | Up to 36 bits | x18 | HSTL 15 Class I/II | 4 | RTL |  |  | Y | Preliminary
Stratix V GX | I2 | RLDRAMII (Common I/O) | Half Rate | Soft | Component | 1 Chip Select | Row, Wraparound, | 400 |  | Up to 18 bits | x18 | HSTL 15 Class I | 8 | RTL |  |  | Y | Preliminary
Stratix V GX | I2 | RLDRAMII (Common I/O) | Half Rate | Soft | Component | 1 Chip Select | Row, Wraparound, | 400 |  | Up to 18 bits | x18 | HSTL 15 Class I | 4 | RTL |  |  | Y | Preliminary
Stratix V GX | I2 | RLDRAMII (Common I/O) | Half Rate | Soft | Component | 1 Chip Select | Column, Row, Wraparound, | 400 |  | Up to 18 bits | x18 | HSTL 18 Class I/II | 8 | RTL |  |  | Y | Preliminary
Stratix V GX | I2 | RLDRAMII (Common I/O) | Half Rate | Soft | Component | 1 Chip Select | Column, Row, Wraparound, | 400 |  | Up to 18 bits | x18 | HSTL 18 Class I/II | 4 | RTL |  |  | Y | Preliminary
Stratix V GX | I2 | RLDRAMII (Common I/O) | Half Rate | Soft | Component | 1 Chip Select | Column, | 400 |  | Up to 18 bits | x18 | HSTL 15 Class I/II | 8 | RTL |  |  | Y | Preliminary
Stratix V GX | I2 | RLDRAMII (Common I/O) | Half Rate | Soft | Component | 1 Chip Select | Column, | 400 |  | Up to 18 bits | x18 | HSTL 15 Class I/II | 4 | RTL |  |  | Y | Preliminary
Stratix V GX | I2 | RLDRAMII (Common I/O) | Half Rate | Soft | Component | 1 Chip Select | Row, Wraparound, | 533 |  | Up to 9 bits | x9 | HSTL 15 Class I | 8 | NIOS |  |  | Y | Preliminary
Stratix V GX | I2 | RLDRAMII (Common I/O) | Half Rate | Soft | Component | 1 Chip Select | Row, Wraparound, | 533 |  | Up to 9 bits | x9 | HSTL 15 Class I | 4 | NIOS |  |  | Y | Preliminary
Stratix V GX | I2 | RLDRAMII (Common I/O) | Half Rate | Soft | Component | 1 Chip Select | Column, Row, Wraparound, | 533 |  | Up to 9 bits | x9 | HSTL 18 Class I/II | 8 | NIOS |  |  | Y | Preliminary
Stratix V GX | I2 | RLDRAMII (Common I/O) | Half Rate | Soft | Component | 1 Chip Select | Column, Row, Wraparound, | 533 |  | Up to 9 bits | x9 | HSTL 18 Class I/II | 4 | NIOS |  |  | Y | Preliminary
Stratix V GX | I2 | RLDRAMII (Common I/O) | Half Rate | Soft | Component | 1 Chip Select | Column, | 533 |  | Up to 9 bits | x9 | HSTL 15 Class I/II | 8 | NIOS |  |  | Y | Preliminary
Stratix V GX | I2 | RLDRAMII (Common I/O) | Half Rate | Soft | Component | 1 Chip Select | Column, | 533 |  | Up to 9 bits | x9 | HSTL 15 Class I/II | 4 | NIOS |  |  | Y | Preliminary
Stratix V GX | I2 | RLDRAMII (Common I/O) | Half Rate | Soft | Component | 1 Chip Select | Row, Wraparound, | 533 |  | Up to 18 bits | x9 | HSTL 15 Class I | 8 | NIOS |  |  | Y | Preliminary
Stratix V GX | I2 | RLDRAMII (Common I/O) | Half Rate | Soft | Component | 1 Chip Select | Row, Wraparound, | 533 |  | Up to 18 bits | x9 | HSTL 15 Class I | 4 | NIOS |  |  | Y | Preliminary
Stratix V GX | I2 | RLDRAMII (Common I/O) | Half Rate | Soft | Component | 1 Chip Select | Column, Row, Wraparound, | 533 |  | Up to 18 bits | x9 | HSTL 18 Class I/II | 8 | NIOS |  |  | Y | Preliminary
Stratix V GX | I2 | RLDRAMII (Common I/O) | Half Rate | Soft | Component | 1 Chip Select | Column, Row, Wraparound, | 533 |  | Up to 18 bits | x9 | HSTL 18 Class I/II | 4 | NIOS |  |  | Y | Preliminary
Stratix V GX | I2 | RLDRAMII (Common I/O) | Half Rate | Soft | Component | 1 Chip Select | Column, | 533 |  | Up to 18 bits | x9 | HSTL 15 Class I/II | 8 | NIOS |  |  | Y | Preliminary
Stratix V GX | I2 | RLDRAMII (Common I/O) | Half Rate | Soft | Component | 1 Chip Select | Column, | 533 |  | Up to 18 bits | x9 | HSTL 15 Class I/II | 4 | NIOS |  |  | Y | Preliminary
Stratix V GX | I2 | RLDRAMII (Common I/O) | Half Rate | Soft | Component | 1 Chip Select | Row, Wraparound, | 533 |  | Up to 72 bits | x36 | HSTL 15 Class I | 8 | NIOS |  |  | Y | Preliminary
Stratix V GX | I2 | RLDRAMII (Common I/O) | Half Rate | Soft | Component | 1 Chip Select | Row, Wraparound, | 533 |  | Up to 72 bits | x36 | HSTL 15 Class I | 4 | NIOS |  |  | Y | Preliminary
Stratix V GX | I2 | RLDRAMII (Common I/O) | Half Rate | Soft | Component | 1 Chip Select | Column, Row, Wraparound, | 533 |  | Up to 72 bits | x36 | HSTL 18 Class I/II | 8 | NIOS |  |  | Y | Preliminary
Stratix V GX | I2 | RLDRAMII (Common I/O) | Half Rate | Soft | Component | 1 Chip Select | Column, Row, Wraparound, | 533 |  | Up to 72 bits | x36 | HSTL 18 Class I/II | 4 | NIOS |  |  | Y | Preliminary
Stratix V GX | I2 | RLDRAMII (Common I/O) | Half Rate | Soft | Component | 1 Chip Select | Column, | 533 |  | Up to 72 bits | x36 | HSTL 15 Class I/II | 8 | NIOS |  |  | Y | Preliminary
Stratix V GX | I2 | RLDRAMII (Common I/O) | Half Rate | Soft | Component | 1 Chip Select | Column, | 533 |  | Up to 72 bits | x36 | HSTL 15 Class I/II | 4 | NIOS |  |  | Y | Preliminary
Stratix V GX | I2 | RLDRAMII (Common I/O) | Half Rate | Soft | Component | 1 Chip Select | Row, Wraparound, | 533 |  | Up to 36 bits | x36 | HSTL 15 Class I | 8 | NIOS |  |  | Y | Preliminary
Stratix V GX | I2 | RLDRAMII (Common I/O) | Half Rate | Soft | Component | 1 Chip Select | Row, Wraparound, | 533 |  | Up to 36 bits | x36 | HSTL 15 Class I | 4 | NIOS |  |  | Y | Preliminary
Stratix V GX | I2 | RLDRAMII (Common I/O) | Half Rate | Soft | Component | 1 Chip Select | Column, Row, Wraparound, | 533 |  | Up to 36 bits | x36 | HSTL 18 Class I/II | 8 | NIOS |  |  | Y | Preliminary
Stratix V GX | I2 | RLDRAMII (Common I/O) | Half Rate | Soft | Component | 1 Chip Select | Column, Row, Wraparound, | 533 |  | Up to 36 bits | x36 | HSTL 18 Class I/II | 4 | NIOS |  |  | Y | Preliminary
Stratix V GX | I2 | RLDRAMII (Common I/O) | Half Rate | Soft | Component | 1 Chip Select | Column, | 533 |  | Up to 36 bits | x36 | HSTL 15 Class I/II | 8 | NIOS |  |  | Y | Preliminary
Stratix V GX | I2 | RLDRAMII (Common I/O) | Half Rate | Soft | Component | 1 Chip Select | Column, | 533 |  | Up to 36 bits | x36 | HSTL 15 Class I/II | 4 | NIOS |  |  | Y | Preliminary
Stratix V GX | I2 | RLDRAMII (Common I/O) | Half Rate | Soft | Component | 1 Chip Select | Row, Wraparound, | 533 |  | Up to 36 bits | x18 | HSTL 15 Class I | 8 | NIOS |  |  | Y | Preliminary
Stratix V GX | I2 | RLDRAMII (Common I/O) | Half Rate | Soft | Component | 1 Chip Select | Row, Wraparound, | 533 |  | Up to 36 bits | x18 | HSTL 15 Class I | 4 | NIOS |  |  | Y | Preliminary
Stratix V GX | I2 | RLDRAMII (Common I/O) | Half Rate | Soft | Component | 1 Chip Select | Column, Row, Wraparound, | 533 |  | Up to 36 bits | x18 | HSTL 18 Class I/II | 8 | NIOS |  |  | Y | Preliminary
Stratix V GX | I2 | RLDRAMII (Common I/O) | Half Rate | Soft | Component | 1 Chip Select | Column, Row, Wraparound, | 533 |  | Up to 36 bits | x18 | HSTL 18 Class I/II | 4 | NIOS |  |  | Y | Preliminary
Stratix V GX | I2 | RLDRAMII (Common I/O) | Half Rate | Soft | Component | 1 Chip Select | Column, | 533 |  | Up to 36 bits | x18 | HSTL 15 Class I/II | 8 | NIOS |  |  | Y | Preliminary
Stratix V GX | I2 | RLDRAMII (Common I/O) | Half Rate | Soft | Component | 1 Chip Select | Column, | 533 |  | Up to 36 bits | x18 | HSTL 15 Class I/II | 4 | NIOS |  |  | Y | Preliminary
Stratix V GX | I2 | RLDRAMII (Common I/O) | Half Rate | Soft | Component | 1 Chip Select | Row, Wraparound, | 533 |  | Up to 18 bits | x18 | HSTL 15 Class I | 8 | NIOS |  |  | Y | Preliminary
Stratix V GX | I2 | RLDRAMII (Common I/O) | Half Rate | Soft | Component | 1 Chip Select | Row, Wraparound, | 533 |  | Up to 18 bits | x18 | HSTL 15 Class I | 4 | NIOS |  |  | Y | Preliminary
Stratix V GX | I2 | RLDRAMII (Common I/O) | Half Rate | Soft | Component | 1 Chip Select | Column, Row, Wraparound, | 533 |  | Up to 18 bits | x18 | HSTL 18 Class I/II | 8 | NIOS |  |  | Y | Preliminary
Stratix V GX | I2 | RLDRAMII (Common I/O) | Half Rate | Soft | Component | 1 Chip Select | Column, Row, Wraparound, | 533 |  | Up to 18 bits | x18 | HSTL 18 Class I/II | 4 | NIOS |  |  | Y | Preliminary
Stratix V GX | I2 | RLDRAMII (Common I/O) | Half Rate | Soft | Component | 1 Chip Select | Column, | 533 |  | Up to 18 bits | x18 | HSTL 15 Class I/II | 8 | NIOS |  |  | Y | Preliminary
Stratix V GX | I2 | RLDRAMII (Common I/O) | Half Rate | Soft | Component | 1 Chip Select | Column, | 533 |  | Up to 18 bits | x18 | HSTL 15 Class I/II | 4 | NIOS |  |  | Y | Preliminary
Stratix V GX | I2 | RLDRAMII (Common I/O) | Full Rate | Soft | Component | 1 Chip Select | Row, Wraparound, | 300 |  | Up to 9 bits | x9 | HSTL 15 Class I | 8 | RTL |  |  | Y | Preliminary
Stratix V GX | I2 | RLDRAMII (Common I/O) | Full Rate | Soft | Component | 1 Chip Select | Row, Wraparound, | 300 |  | Up to 9 bits | x9 | HSTL 15 Class I | 4 | RTL |  |  | Y | Preliminary
Stratix V GX | I2 | RLDRAMII (Common I/O) | Full Rate | Soft | Component | 1 Chip Select | Row, Wraparound, | 300 |  | Up to 9 bits | x9 | HSTL 15 Class I | 2 | RTL |  |  | Y | Preliminary
Stratix V GX | I2 | RLDRAMII (Common I/O) | Full Rate | Soft | Component | 1 Chip Select | Column, Row, Wraparound, | 300 |  | Up to 9 bits | x9 | HSTL 18 Class I/II | 8 | RTL |  |  | Y | Preliminary
Stratix V GX | I2 | RLDRAMII (Common I/O) | Full Rate | Soft | Component | 1 Chip Select | Column, Row, Wraparound, | 300 |  | Up to 9 bits | x9 | HSTL 18 Class I/II | 4 | RTL |  |  | Y | Preliminary
Stratix V GX | I2 | RLDRAMII (Common I/O) | Full Rate | Soft | Component | 1 Chip Select | Column, Row, Wraparound, | 300 |  | Up to 9 bits | x9 | HSTL 18 Class I/II | 2 | RTL |  |  | Y | Preliminary
Stratix V GX | I2 | RLDRAMII (Common I/O) | Full Rate | Soft | Component | 1 Chip Select | Column, | 300 |  | Up to 9 bits | x9 | HSTL 15 Class I/II | 8 | RTL |  |  | Y | Preliminary
Stratix V GX | I2 | RLDRAMII (Common I/O) | Full Rate | Soft | Component | 1 Chip Select | Column, | 300 |  | Up to 9 bits | x9 | HSTL 15 Class I/II | 4 | RTL |  |  | Y | Preliminary
Stratix V GX | I2 | RLDRAMII (Common I/O) | Full Rate | Soft | Component | 1 Chip Select | Column, | 300 |  | Up to 9 bits | x9 | HSTL 15 Class I/II | 2 | RTL |  |  | Y | Preliminary
Stratix V GX | I2 | RLDRAMII (Common I/O) | Full Rate | Soft | Component | 1 Chip Select | Row, Wraparound, | 300 |  | Up to 18 bits | x9 | HSTL 15 Class I | 8 | RTL |  |  | Y | Preliminary
Stratix V GX | I2 | RLDRAMII (Common I/O) | Full Rate | Soft | Component | 1 Chip Select | Row, Wraparound, | 300 |  | Up to 18 bits | x9 | HSTL 15 Class I | 4 | RTL |  |  | Y | Preliminary
Stratix V GX | I2 | RLDRAMII (Common I/O) | Full Rate | Soft | Component | 1 Chip Select | Row, Wraparound, | 300 |  | Up to 18 bits | x9 | HSTL 15 Class I | 2 | RTL |  |  | Y | Preliminary
Stratix V GX | I2 | RLDRAMII (Common I/O) | Full Rate | Soft | Component | 1 Chip Select | Column, Row, Wraparound, | 300 |  | Up to 18 bits | x9 | HSTL 18 Class I/II | 8 | RTL |  |  | Y | Preliminary
Stratix V GX | I2 | RLDRAMII (Common I/O) | Full Rate | Soft | Component | 1 Chip Select | Column, Row, Wraparound, | 300 |  | Up to 18 bits | x9 | HSTL 18 Class I/II | 4 | RTL |  |  | Y | Preliminary
Stratix V GX | I2 | RLDRAMII (Common I/O) | Full Rate | Soft | Component | 1 Chip Select | Column, Row, Wraparound, | 300 |  | Up to 18 bits | x9 | HSTL 18 Class I/II | 2 | RTL |  |  | Y | Preliminary
Stratix V GX | I2 | RLDRAMII (Common I/O) | Full Rate | Soft | Component | 1 Chip Select | Column, | 300 |  | Up to 18 bits | x9 | HSTL 15 Class I/II | 8 | RTL |  |  | Y | Preliminary
Stratix V GX | I2 | RLDRAMII (Common I/O) | Full Rate | Soft | Component | 1 Chip Select | Column, | 300 |  | Up to 18 bits | x9 | HSTL 15 Class I/II | 4 | RTL |  |  | Y | Preliminary
Stratix V GX | I2 | RLDRAMII (Common I/O) | Full Rate | Soft | Component | 1 Chip Select | Column, | 300 |  | Up to 18 bits | x9 | HSTL 15 Class I/II | 2 | RTL |  |  | Y | Preliminary
Stratix V GX | I2 | RLDRAMII (Common I/O) | Full Rate | Soft | Component | 1 Chip Select | Row, Wraparound, | 300 |  | Up to 72 bits | x36 | HSTL 15 Class I | 8 | RTL |  |  | Y | Preliminary
Stratix V GX | I2 | RLDRAMII (Common I/O) | Full Rate | Soft | Component | 1 Chip Select | Row, Wraparound, | 300 |  | Up to 72 bits | x36 | HSTL 15 Class I | 4 | RTL |  |  | Y | Preliminary
Stratix V GX | I2 | RLDRAMII (Common I/O) | Full Rate | Soft | Component | 1 Chip Select | Row, Wraparound, | 300 |  | Up to 72 bits | x36 | HSTL 15 Class I | 2 | RTL |  |  | Y | Preliminary
Stratix V GX | I2 | RLDRAMII (Common I/O) | Full Rate | Soft | Component | 1 Chip Select | Column, Row, Wraparound, | 300 |  | Up to 72 bits | x36 | HSTL 18 Class I/II | 8 | RTL |  |  | Y | Preliminary
Stratix V GX | I2 | RLDRAMII (Common I/O) | Full Rate | Soft | Component | 1 Chip Select | Column, Row, Wraparound, | 300 |  | Up to 72 bits | x36 | HSTL 18 Class I/II | 4 | RTL |  |  | Y | Preliminary
Stratix V GX | I2 | RLDRAMII (Common I/O) | Full Rate | Soft | Component | 1 Chip Select | Column, Row, Wraparound, | 300 |  | Up to 72 bits | x36 | HSTL 18 Class I/II | 2 | RTL |  |  | Y | Preliminary
Stratix V GX | I2 | RLDRAMII (Common I/O) | Full Rate | Soft | Component | 1 Chip Select | Column, | 300 |  | Up to 72 bits | x36 | HSTL 15 Class I/II | 8 | RTL |  |  | Y | Preliminary
Stratix V GX | I2 | RLDRAMII (Common I/O) | Full Rate | Soft | Component | 1 Chip Select | Column, | 300 |  | Up to 72 bits | x36 | HSTL 15 Class I/II | 4 | RTL |  |  | Y | Preliminary
Stratix V GX | I2 | RLDRAMII (Common I/O) | Full Rate | Soft | Component | 1 Chip Select | Column, | 300 |  | Up to 72 bits | x36 | HSTL 15 Class I/II | 2 | RTL |  |  | Y | Preliminary
Stratix V GX | I2 | RLDRAMII (Common I/O) | Full Rate | Soft | Component | 1 Chip Select | Row, Wraparound, | 300 |  | Up to 36 bits | x36 | HSTL 15 Class I | 8 | RTL |  |  | Y | Preliminary
Stratix V GX | I2 | RLDRAMII (Common I/O) | Full Rate | Soft | Component | 1 Chip Select | Row, Wraparound, | 300 |  | Up to 36 bits | x36 | HSTL 15 Class I | 4 | RTL |  |  | Y | Preliminary
Stratix V GX | I2 | RLDRAMII (Common I/O) | Full Rate | Soft | Component | 1 Chip Select | Row, Wraparound, | 300 |  | Up to 36 bits | x36 | HSTL 15 Class I | 2 | RTL |  |  | Y | Preliminary
Stratix V GX | I2 | RLDRAMII (Common I/O) | Full Rate | Soft | Component | 1 Chip Select | Column, Row, Wraparound, | 300 |  | Up to 36 bits | x36 | HSTL 18 Class I/II | 8 | RTL |  |  | Y | Preliminary
Stratix V GX | I2 | RLDRAMII (Common I/O) | Full Rate | Soft | Component | 1 Chip Select | Column, Row, Wraparound, | 300 |  | Up to 36 bits | x36 | HSTL 18 Class I/II | 4 | RTL |  |  | Y | Preliminary
Stratix V GX | I2 | RLDRAMII (Common I/O) | Full Rate | Soft | Component | 1 Chip Select | Column, Row, Wraparound, | 300 |  | Up to 36 bits | x36 | HSTL 18 Class I/II | 2 | RTL |  |  | Y | Preliminary
Stratix V GX | I2 | RLDRAMII (Common I/O) | Full Rate | Soft | Component | 1 Chip Select | Column, | 300 |  | Up to 36 bits | x36 | HSTL 15 Class I/II | 8 | RTL |  |  | Y | Preliminary
Stratix V GX | I2 | RLDRAMII (Common I/O) | Full Rate | Soft | Component | 1 Chip Select | Column, | 300 |  | Up to 36 bits | x36 | HSTL 15 Class I/II | 4 | RTL |  |  | Y | Preliminary
Stratix V GX | I2 | RLDRAMII (Common I/O) | Full Rate | Soft | Component | 1 Chip Select | Column, | 300 |  | Up to 36 bits | x36 | HSTL 15 Class I/II | 2 | RTL |  |  | Y | Preliminary
Stratix V GX | I2 | RLDRAMII (Common I/O) | Full Rate | Soft | Component | 1 Chip Select | Row, Wraparound, | 300 |  | Up to 36 bits | x18 | HSTL 15 Class I | 8 | RTL |  |  | Y | Preliminary
Stratix V GX | I2 | RLDRAMII (Common I/O) | Full Rate | Soft | Component | 1 Chip Select | Row, Wraparound, | 300 |  | Up to 36 bits | x18 | HSTL 15 Class I | 4 | RTL |  |  | Y | Preliminary
Stratix V GX | I2 | RLDRAMII (Common I/O) | Full Rate | Soft | Component | 1 Chip Select | Row, Wraparound, | 300 |  | Up to 36 bits | x18 | HSTL 15 Class I | 2 | RTL |  |  | Y | Preliminary
Stratix V GX | I2 | RLDRAMII (Common I/O) | Full Rate | Soft | Component | 1 Chip Select | Column, Row, Wraparound, | 300 |  | Up to 36 bits | x18 | HSTL 18 Class I/II | 8 | RTL |  |  | Y | Preliminary
Stratix V GX | I2 | RLDRAMII (Common I/O) | Full Rate | Soft | Component | 1 Chip Select | Column, Row, Wraparound, | 300 |  | Up to 36 bits | x18 | HSTL 18 Class I/II | 4 | RTL |  |  | Y | Preliminary
Stratix V GX | I2 | RLDRAMII (Common I/O) | Full Rate | Soft | Component | 1 Chip Select | Column, Row, Wraparound, | 300 |  | Up to 36 bits | x18 | HSTL 18 Class I/II | 2 | RTL |  |  | Y | Preliminary
Stratix V GX | I2 | RLDRAMII (Common I/O) | Full Rate | Soft | Component | 1 Chip Select | Column, | 300 |  | Up to 36 bits | x18 | HSTL 15 Class I/II | 8 | RTL |  |  | Y | Preliminary
Stratix V GX | I2 | RLDRAMII (Common I/O) | Full Rate | Soft | Component | 1 Chip Select | Column, | 300 |  | Up to 36 bits | x18 | HSTL 15 Class I/II | 4 | RTL |  |  | Y | Preliminary
Stratix V GX | I2 | RLDRAMII (Common I/O) | Full Rate | Soft | Component | 1 Chip Select | Column, | 300 |  | Up to 36 bits | x18 | HSTL 15 Class I/II | 2 | RTL |  |  | Y | Preliminary
Stratix V GX | I2 | RLDRAMII (Common I/O) | Full Rate | Soft | Component | 1 Chip Select | Row, Wraparound, | 300 |  | Up to 18 bits | x18 | HSTL 15 Class I | 8 | RTL |  |  | Y | Preliminary
Stratix V GX | I2 | RLDRAMII (Common I/O) | Full Rate | Soft | Component | 1 Chip Select | Row, Wraparound, | 300 |  | Up to 18 bits | x18 | HSTL 15 Class I | 4 | RTL |  |  | Y | Preliminary
Stratix V GX | I2 | RLDRAMII (Common I/O) | Full Rate | Soft | Component | 1 Chip Select | Row, Wraparound, | 300 |  | Up to 18 bits | x18 | HSTL 15 Class I | 2 | RTL |  |  | Y | Preliminary
Stratix V GX | I2 | RLDRAMII (Common I/O) | Full Rate | Soft | Component | 1 Chip Select | Column, Row, Wraparound, | 300 |  | Up to 18 bits | x18 | HSTL 18 Class I/II | 8 | RTL |  |  | Y | Preliminary
Stratix V GX | I2 | RLDRAMII (Common I/O) | Full Rate | Soft | Component | 1 Chip Select | Column, Row, Wraparound, | 300 |  | Up to 18 bits | x18 | HSTL 18 Class I/II | 4 | RTL |  |  | Y | Preliminary
Stratix V GX | I2 | RLDRAMII (Common I/O) | Full Rate | Soft | Component | 1 Chip Select | Column, Row, Wraparound, | 300 |  | Up to 18 bits | x18 | HSTL 18 Class I/II | 2 | RTL |  |  | Y | Preliminary
Stratix V GX | I2 | RLDRAMII (Common I/O) | Full Rate | Soft | Component | 1 Chip Select | Column, | 300 |  | Up to 18 bits | x18 | HSTL 15 Class I/II | 8 | RTL |  |  | Y | Preliminary
Stratix V GX | I2 | RLDRAMII (Common I/O) | Full Rate | Soft | Component | 1 Chip Select | Column, | 300 |  | Up to 18 bits | x18 | HSTL 15 Class I/II | 4 | RTL |  |  | Y | Preliminary
Stratix V GX | I2 | RLDRAMII (Common I/O) | Full Rate | Soft | Component | 1 Chip Select | Column, | 300 |  | Up to 18 bits | x18 | HSTL 15 Class I/II | 2 | RTL |  |  | Y | Preliminary
Stratix V GX | I2 | RLDRAM3 | Quarter Rate | Soft | Component | 1 Chip Select | Any, | 800 |  | Up to 72 bits | x36 | HSTL 12/SSTL 12 Class I | 4 | NIOS |  |  | Y | Preliminary
Stratix V GX | I2 | RLDRAM3 | Quarter Rate | Soft | Component | 1 Chip Select | Any, | 800 |  | Up to 72 bits | x36 | HSTL 12/SSTL 12 Class I | 2 | NIOS |  |  | Y | Preliminary
Stratix V GX | I2 | RLDRAM3 | Quarter Rate | Soft | Component | 1 Chip Select | Any, | 800 |  | Up to 36 bits | x36 | HSTL 12/SSTL 12 Class I | 4 | NIOS |  |  | Y | Preliminary
Stratix V GX | I2 | RLDRAM3 | Quarter Rate | Soft | Component | 1 Chip Select | Any, | 800 |  | Up to 36 bits | x36 | HSTL 12/SSTL 12 Class I | 2 | NIOS |  |  | Y | Preliminary
Stratix V GX | I2 | RLDRAM3 | Quarter Rate | Soft | Component | 1 Chip Select | Any, | 800 |  | Up to 36 bits | x18 | HSTL 12/SSTL 12 Class I | 8 | NIOS |  |  | Y | Preliminary
Stratix V GX | I2 | RLDRAM3 | Quarter Rate | Soft | Component | 1 Chip Select | Any, | 800 |  | Up to 36 bits | x18 | HSTL 12/SSTL 12 Class I | 4 | NIOS |  |  | Y | Preliminary
Stratix V GX | I2 | RLDRAM3 | Quarter Rate | Soft | Component | 1 Chip Select | Any, | 800 |  | Up to 36 bits | x18 | HSTL 12/SSTL 12 Class I | 2 | NIOS |  |  | Y | Preliminary
Stratix V GX | I2 | RLDRAM3 | Quarter Rate | Soft | Component | 1 Chip Select | Any, | 800 |  | Up to 18 bits | x18 | HSTL 12/SSTL 12 Class I | 8 | NIOS |  |  | Y | Preliminary
Stratix V GX | I2 | RLDRAM3 | Quarter Rate | Soft | Component | 1 Chip Select | Any, | 800 |  | Up to 18 bits | x18 | HSTL 12/SSTL 12 Class I | 4 | NIOS |  |  | Y | Preliminary
Stratix V GX | I2 | RLDRAM3 | Quarter Rate | Soft | Component | 1 Chip Select | Any, | 800 |  | Up to 18 bits | x18 | HSTL 12/SSTL 12 Class I | 2 | NIOS |  |  | Y | Preliminary
Stratix V GX | I2 | RLDRAM3 | Half Rate | Soft | Component | 1 Chip Select | Any, | 533 |  | Up to 72 bits | x36 | HSTL 12/SSTL 12 Class I | 4 | NIOS |  |  | Y | Preliminary
Stratix V GX | I2 | RLDRAM3 | Half Rate | Soft | Component | 1 Chip Select | Any, | 533 |  | Up to 72 bits | x36 | HSTL 12/SSTL 12 Class I | 2 | NIOS |  |  | Y | Preliminary
Stratix V GX | I2 | RLDRAM3 | Half Rate | Soft | Component | 1 Chip Select | Any, | 533 |  | Up to 36 bits | x36 | HSTL 12/SSTL 12 Class I | 4 | NIOS |  |  | Y | Preliminary
Stratix V GX | I2 | RLDRAM3 | Half Rate | Soft | Component | 1 Chip Select | Any, | 533 |  | Up to 36 bits | x36 | HSTL 12/SSTL 12 Class I | 2 | NIOS |  |  | Y | Preliminary
Stratix V GX | I2 | RLDRAM3 | Half Rate | Soft | Component | 1 Chip Select | Any, | 533 |  | Up to 36 bits | x18 | HSTL 12/SSTL 12 Class I | 8 | NIOS |  |  | Y | Preliminary
Stratix V GX | I2 | RLDRAM3 | Half Rate | Soft | Component | 1 Chip Select | Any, | 533 |  | Up to 36 bits | x18 | HSTL 12/SSTL 12 Class I | 4 | NIOS |  |  | Y | Preliminary
Stratix V GX | I2 | RLDRAM3 | Half Rate | Soft | Component | 1 Chip Select | Any, | 533 |  | Up to 36 bits | x18 | HSTL 12/SSTL 12 Class I | 2 | NIOS |  |  | Y | Preliminary
Stratix V GX | I2 | RLDRAM3 | Half Rate | Soft | Component | 1 Chip Select | Any, | 533 |  | Up to 18 bits | x18 | HSTL 12/SSTL 12 Class I | 8 | NIOS |  |  | Y | Preliminary
Stratix V GX | I2 | RLDRAM3 | Half Rate | Soft | Component | 1 Chip Select | Any, | 533 |  | Up to 18 bits | x18 | HSTL 12/SSTL 12 Class I | 4 | NIOS |  |  | Y | Preliminary
Stratix V GX | I2 | RLDRAM3 | Half Rate | Soft | Component | 1 Chip Select | Any, | 533 |  | Up to 18 bits | x18 | HSTL 12/SSTL 12 Class I | 2 | NIOS |  |  | Y | Preliminary
Stratix V GX | I2 | QDRII | Half Rate | Soft | Component | 1 Chip Select | Any, | 350 |  | Up to 9 bits | x9 | HSTL 18 Class I/II | 4 | RTL | 1.5 |  |  | Preliminary
Stratix V GX | I2 | QDRII | Half Rate | Soft | Component | 1 Chip Select | Any, | 350 |  | Up to 9 bits | x9 | HSTL 15 Class I/II | 4 | RTL | 1.5 |  |  | Preliminary
Stratix V GX | I2 | QDRII | Half Rate | Soft | Component | 1 Chip Select | Any, | 350 |  | Up to 18 bits | x9 | HSTL 18 Class I/II | 4 | RTL | 1.5 |  |  | Preliminary
Stratix V GX | I2 | QDRII | Half Rate | Soft | Component | 1 Chip Select | Any, | 350 |  | Up to 18 bits | x9 | HSTL 15 Class I/II | 4 | RTL | 1.5 |  |  | Preliminary
Stratix V GX | I2 | QDRII | Half Rate | Soft | Component | 1 Chip Select | Any, | 350 |  | Up to 72 bits | x36 | HSTL 18 Class I/II | 4 | RTL | 1.5 |  |  | Preliminary
Stratix V GX | I2 | QDRII | Half Rate | Soft | Component | 1 Chip Select | Any, | 350 |  | Up to 72 bits | x36 | HSTL 15 Class I/II | 4 | RTL | 1.5 |  |  | Preliminary
Stratix V GX | I2 | QDRII | Half Rate | Soft | Component | 1 Chip Select | Any, | 350 |  | Up to 36 bits | x36 | HSTL 18 Class I/II | 4 | RTL | 1.5 |  |  | Preliminary
Stratix V GX | I2 | QDRII | Half Rate | Soft | Component | 1 Chip Select | Any, | 350 |  | Up to 36 bits | x36 | HSTL 15 Class I/II | 4 | RTL | 1.5 |  |  | Preliminary
Stratix V GX | I2 | QDRII | Half Rate | Soft | Component | 1 Chip Select | Any, | 350 |  | Up to 36 bits | x18 | HSTL 18 Class I/II | 4 | RTL | 1.5 |  |  | Preliminary
Stratix V GX | I2 | QDRII | Half Rate | Soft | Component | 1 Chip Select | Any, | 350 |  | Up to 36 bits | x18 | HSTL 15 Class I/II | 4 | RTL | 1.5 |  |  | Preliminary
Stratix V GX | I2 | QDRII | Half Rate | Soft | Component | 1 Chip Select | Any, | 350 |  | Up to 18 bits | x18 | HSTL 18 Class I/II | 4 | RTL | 1.5 |  |  | Preliminary
Stratix V GX | I2 | QDRII | Half Rate | Soft | Component | 1 Chip Select | Any, | 350 |  | Up to 18 bits | x18 | HSTL 15 Class I/II | 4 | RTL | 1.5 |  |  | Preliminary
Stratix V GX | I2 | QDRII | Half Rate | Soft | Component | 1 Chip Select | Any, | 350 |  | Up to 9 bits | x9 | HSTL 18 Class I/II | 4 | NIOS | 1.5 |  |  | Preliminary
Stratix V GX | I2 | QDRII | Half Rate | Soft | Component | 1 Chip Select | Any, | 350 |  | Up to 9 bits | x9 | HSTL 15 Class I/II | 4 | NIOS | 1.5 |  |  | Preliminary
Stratix V GX | I2 | QDRII | Half Rate | Soft | Component | 1 Chip Select | Any, | 350 |  | Up to 18 bits | x9 | HSTL 18 Class I/II | 4 | NIOS | 1.5 |  |  | Preliminary
Stratix V GX | I2 | QDRII | Half Rate | Soft | Component | 1 Chip Select | Any, | 350 |  | Up to 18 bits | x9 | HSTL 15 Class I/II | 4 | NIOS | 1.5 |  |  | Preliminary
Stratix V GX | I2 | QDRII | Half Rate | Soft | Component | 1 Chip Select | Any, | 350 |  | Up to 72 bits | x36 | HSTL 18 Class I/II | 4 | NIOS | 1.5 |  |  | Preliminary
Stratix V GX | I2 | QDRII | Half Rate | Soft | Component | 1 Chip Select | Any, | 350 |  | Up to 72 bits | x36 | HSTL 15 Class I/II | 4 | NIOS | 1.5 |  |  | Preliminary
Stratix V GX | I2 | QDRII | Half Rate | Soft | Component | 1 Chip Select | Any, | 350 |  | Up to 36 bits | x36 | HSTL 18 Class I/II | 4 | NIOS | 1.5 |  |  | Preliminary
Stratix V GX | I2 | QDRII | Half Rate | Soft | Component | 1 Chip Select | Any, | 350 |  | Up to 36 bits | x36 | HSTL 15 Class I/II | 4 | NIOS | 1.5 |  |  | Preliminary
Stratix V GX | I2 | QDRII | Half Rate | Soft | Component | 1 Chip Select | Any, | 350 |  | Up to 36 bits | x18 | HSTL 18 Class I/II | 4 | NIOS | 1.5 |  |  | Preliminary
Stratix V GX | I2 | QDRII | Half Rate | Soft | Component | 1 Chip Select | Any, | 350 |  | Up to 36 bits | x18 | HSTL 15 Class I/II | 4 | NIOS | 1.5 |  |  | Preliminary
Stratix V GX | I2 | QDRII | Half Rate | Soft | Component | 1 Chip Select | Any, | 350 |  | Up to 18 bits | x18 | HSTL 18 Class I/II | 4 | NIOS | 1.5 |  |  | Preliminary
Stratix V GX | I2 | QDRII | Half Rate | Soft | Component | 1 Chip Select | Any, | 350 |  | Up to 18 bits | x18 | HSTL 15 Class I/II | 4 | NIOS | 1.5 |  |  | Preliminary
Stratix V GX | I2 | QDRII | Full Rate | Soft | Component | 1 Chip Select | Any, | 300 |  | Up to 9 bits | x9 | HSTL 18 Class I/II | 4 | RTL | 1.5 |  |  | Preliminary
Stratix V GX | I2 | QDRII | Full Rate | Soft | Component | 1 Chip Select | Any, | 300 |  | Up to 9 bits | x9 | HSTL 18 Class I/II | 2 | RTL | 1.5 |  |  | Preliminary
Stratix V GX | I2 | QDRII | Full Rate | Soft | Component | 1 Chip Select | Any, | 300 |  | Up to 9 bits | x9 | HSTL 15 Class I/II | 4 | RTL | 1.5 |  |  | Preliminary
Stratix V GX | I2 | QDRII | Full Rate | Soft | Component | 1 Chip Select | Any, | 300 |  | Up to 9 bits | x9 | HSTL 15 Class I/II | 2 | RTL | 1.5 |  |  | Preliminary
Stratix V GX | I2 | QDRII | Full Rate | Soft | Component | 1 Chip Select | Any, | 300 |  | Up to 18 bits | x9 | HSTL 18 Class I/II | 4 | RTL | 1.5 |  |  | Preliminary
Stratix V GX | I2 | QDRII | Full Rate | Soft | Component | 1 Chip Select | Any, | 300 |  | Up to 18 bits | x9 | HSTL 18 Class I/II | 2 | RTL | 1.5 |  |  | Preliminary
Stratix V GX | I2 | QDRII | Full Rate | Soft | Component | 1 Chip Select | Any, | 300 |  | Up to 18 bits | x9 | HSTL 15 Class I/II | 4 | RTL | 1.5 |  |  | Preliminary
Stratix V GX | I2 | QDRII | Full Rate | Soft | Component | 1 Chip Select | Any, | 300 |  | Up to 18 bits | x9 | HSTL 15 Class I/II | 2 | RTL | 1.5 |  |  | Preliminary
Stratix V GX | I2 | QDRII | Full Rate | Soft | Component | 1 Chip Select | Any, | 300 |  | Up to 72 bits | x36 | HSTL 18 Class I/II | 4 | RTL | 1.5 |  |  | Preliminary
Stratix V GX | I2 | QDRII | Full Rate | Soft | Component | 1 Chip Select | Any, | 300 |  | Up to 72 bits | x36 | HSTL 18 Class I/II | 2 | RTL | 1.5 |  |  | Preliminary
Stratix V GX | I2 | QDRII | Full Rate | Soft | Component | 1 Chip Select | Any, | 300 |  | Up to 72 bits | x36 | HSTL 15 Class I/II | 4 | RTL | 1.5 |  |  | Preliminary
Stratix V GX | I2 | QDRII | Full Rate | Soft | Component | 1 Chip Select | Any, | 300 |  | Up to 72 bits | x36 | HSTL 15 Class I/II | 2 | RTL | 1.5 |  |  | Preliminary
Stratix V GX | I2 | QDRII | Full Rate | Soft | Component | 1 Chip Select | Any, | 300 |  | Up to 36 bits | x36 | HSTL 18 Class I/II | 4 | RTL | 1.5 |  |  | Preliminary
Stratix V GX | I2 | QDRII | Full Rate | Soft | Component | 1 Chip Select | Any, | 300 |  | Up to 36 bits | x36 | HSTL 18 Class I/II | 2 | RTL | 1.5 |  |  | Preliminary
Stratix V GX | I2 | QDRII | Full Rate | Soft | Component | 1 Chip Select | Any, | 300 |  | Up to 36 bits | x36 | HSTL 15 Class I/II | 4 | RTL | 1.5 |  |  | Preliminary
Stratix V GX | I2 | QDRII | Full Rate | Soft | Component | 1 Chip Select | Any, | 300 |  | Up to 36 bits | x36 | HSTL 15 Class I/II | 2 | RTL | 1.5 |  |  | Preliminary
Stratix V GX | I2 | QDRII | Full Rate | Soft | Component | 1 Chip Select | Any, | 300 |  | Up to 36 bits | x18 | HSTL 18 Class I/II | 4 | RTL | 1.5 |  |  | Preliminary
Stratix V GX | I2 | QDRII | Full Rate | Soft | Component | 1 Chip Select | Any, | 300 |  | Up to 36 bits | x18 | HSTL 18 Class I/II | 2 | RTL | 1.5 |  |  | Preliminary
Stratix V GX | I2 | QDRII | Full Rate | Soft | Component | 1 Chip Select | Any, | 300 |  | Up to 36 bits | x18 | HSTL 15 Class I/II | 4 | RTL | 1.5 |  |  | Preliminary
Stratix V GX | I2 | QDRII | Full Rate | Soft | Component | 1 Chip Select | Any, | 300 |  | Up to 36 bits | x18 | HSTL 15 Class I/II | 2 | RTL | 1.5 |  |  | Preliminary
Stratix V GX | I2 | QDRII | Full Rate | Soft | Component | 1 Chip Select | Any, | 300 |  | Up to 18 bits | x18 | HSTL 18 Class I/II | 4 | RTL | 1.5 |  |  | Preliminary
Stratix V GX | I2 | QDRII | Full Rate | Soft | Component | 1 Chip Select | Any, | 300 |  | Up to 18 bits | x18 | HSTL 18 Class I/II | 2 | RTL | 1.5 |  |  | Preliminary
Stratix V GX | I2 | QDRII | Full Rate | Soft | Component | 1 Chip Select | Any, | 300 |  | Up to 18 bits | x18 | HSTL 15 Class I/II | 4 | RTL | 1.5 |  |  | Preliminary
Stratix V GX | I2 | QDRII | Full Rate | Soft | Component | 1 Chip Select | Any, | 300 |  | Up to 18 bits | x18 | HSTL 15 Class I/II | 2 | RTL | 1.5 |  |  | Preliminary
Stratix V GX | I2 | QDRII+ | Half Rate | Soft | Component | 1 Chip Select | Any, | 400 |  | Up to 9 bits | x9 | HSTL 18 Class I | 4 | RTL | 2.5 |  | Y | Preliminary
Stratix V GX | I2 | QDRII+ | Half Rate | Soft | Component | 1 Chip Select | Any, | 400 |  | Up to 9 bits | x9 | HSTL 15 Class I | 4 | RTL | 2.5 |  | Y | Preliminary
Stratix V GX | I2 | QDRII+ | Half Rate | Soft | Component | 1 Chip Select | Any, | 400 |  | Up to 18 bits | x9 | HSTL 18 Class I | 4 | RTL | 2.5 |  | Y | Preliminary
Stratix V GX | I2 | QDRII+ | Half Rate | Soft | Component | 1 Chip Select | Any, | 400 |  | Up to 18 bits | x9 | HSTL 15 Class I | 4 | RTL | 2.5 |  | Y | Preliminary
Stratix V GX | I2 | QDRII+ | Half Rate | Soft | Component | 1 Chip Select | Any, | 400 |  | Up to 72 bits | x36 | HSTL 18 Class I | 4 | RTL | 2.5 |  | Y | Preliminary
Stratix V GX | I2 | QDRII+ | Half Rate | Soft | Component | 1 Chip Select | Any, | 400 |  | Up to 72 bits | x36 | HSTL 15 Class I | 4 | RTL | 2.5 |  | Y | Preliminary
Stratix V GX | I2 | QDRII+ | Half Rate | Soft | Component | 1 Chip Select | Any, | 400 |  | Up to 36 bits | x36 | HSTL 18 Class I | 4 | RTL | 2.5 |  | Y | Preliminary
Stratix V GX | I2 | QDRII+ | Half Rate | Soft | Component | 1 Chip Select | Any, | 400 |  | Up to 36 bits | x36 | HSTL 15 Class I | 4 | RTL | 2.5 |  | Y | Preliminary
Stratix V GX | I2 | QDRII+ | Half Rate | Soft | Component | 1 Chip Select | Any, | 400 |  | Up to 36 bits | x18 | HSTL 18 Class I | 4 | RTL | 2.5 |  | Y | Preliminary
Stratix V GX | I2 | QDRII+ | Half Rate | Soft | Component | 1 Chip Select | Any, | 400 |  | Up to 36 bits | x18 | HSTL 15 Class I | 4 | RTL | 2.5 |  | Y | Preliminary
Stratix V GX | I2 | QDRII+ | Half Rate | Soft | Component | 1 Chip Select | Any, | 400 |  | Up to 18 bits | x18 | HSTL 18 Class I | 4 | RTL | 2.5 |  | Y | Preliminary
Stratix V GX | I2 | QDRII+ | Half Rate | Soft | Component | 1 Chip Select | Any, | 400 |  | Up to 18 bits | x18 | HSTL 15 Class I | 4 | RTL | 2.5 |  | Y | Preliminary
Stratix V GX | I2 | QDRII+ | Half Rate | Soft | Component | 1 Chip Select | Any, | 400 |  | Up to 9 bits | x9 | HSTL 18 Class I | 4 | RTL | 2 |  | Y | Preliminary
Stratix V GX | I2 | QDRII+ | Half Rate | Soft | Component | 1 Chip Select | Any, | 400 |  | Up to 9 bits | x9 | HSTL 15 Class I | 4 | RTL | 2 |  | Y | Preliminary
Stratix V GX | I2 | QDRII+ | Half Rate | Soft | Component | 1 Chip Select | Any, | 400 |  | Up to 18 bits | x9 | HSTL 18 Class I | 4 | RTL | 2 |  | Y | Preliminary
Stratix V GX | I2 | QDRII+ | Half Rate | Soft | Component | 1 Chip Select | Any, | 400 |  | Up to 18 bits | x9 | HSTL 15 Class I | 4 | RTL | 2 |  | Y | Preliminary
Stratix V GX | I2 | QDRII+ | Half Rate | Soft | Component | 1 Chip Select | Any, | 400 |  | Up to 72 bits | x36 | HSTL 18 Class I | 4 | RTL | 2 |  | Y | Preliminary
Stratix V GX | I2 | QDRII+ | Half Rate | Soft | Component | 1 Chip Select | Any, | 400 |  | Up to 72 bits | x36 | HSTL 15 Class I | 4 | RTL | 2 |  | Y | Preliminary
Stratix V GX | I2 | QDRII+ | Half Rate | Soft | Component | 1 Chip Select | Any, | 400 |  | Up to 36 bits | x36 | HSTL 18 Class I | 4 | RTL | 2 |  | Y | Preliminary
Stratix V GX | I2 | QDRII+ | Half Rate | Soft | Component | 1 Chip Select | Any, | 400 |  | Up to 36 bits | x36 | HSTL 15 Class I | 4 | RTL | 2 |  | Y | Preliminary
Stratix V GX | I2 | QDRII+ | Half Rate | Soft | Component | 1 Chip Select | Any, | 400 |  | Up to 36 bits | x18 | HSTL 18 Class I | 4 | RTL | 2 |  | Y | Preliminary
Stratix V GX | I2 | QDRII+ | Half Rate | Soft | Component | 1 Chip Select | Any, | 400 |  | Up to 36 bits | x18 | HSTL 15 Class I | 4 | RTL | 2 |  | Y | Preliminary
Stratix V GX | I2 | QDRII+ | Half Rate | Soft | Component | 1 Chip Select | Any, | 400 |  | Up to 18 bits | x18 | HSTL 18 Class I | 4 | RTL | 2 |  | Y | Preliminary
Stratix V GX | I2 | QDRII+ | Half Rate | Soft | Component | 1 Chip Select | Any, | 400 |  | Up to 18 bits | x18 | HSTL 15 Class I | 4 | RTL | 2 |  | Y | Preliminary
Stratix V GX | I2 | QDRII+ | Half Rate | Soft | Component | 1 Chip Select | Any, | 550 |  | Up to 9 bits | x9 | HSTL 18 Class I | 4 | NIOS | 2.5 |  | Y | Preliminary
Stratix V GX | I2 | QDRII+ | Half Rate | Soft | Component | 1 Chip Select | Any, | 550 |  | Up to 9 bits | x9 | HSTL 15 Class I | 4 | NIOS | 2.5 |  | Y | Preliminary
Stratix V GX | I2 | QDRII+ | Half Rate | Soft | Component | 1 Chip Select | Any, | 550 |  | Up to 18 bits | x9 | HSTL 18 Class I | 4 | NIOS | 2.5 |  | Y | Preliminary
Stratix V GX | I2 | QDRII+ | Half Rate | Soft | Component | 1 Chip Select | Any, | 550 |  | Up to 18 bits | x9 | HSTL 15 Class I | 4 | NIOS | 2.5 |  | Y | Preliminary
Stratix V GX | I2 | QDRII+ | Half Rate | Soft | Component | 1 Chip Select | Any, | 550 |  | Up to 72 bits | x36 | HSTL 18 Class I | 4 | NIOS | 2.5 |  | Y | Preliminary
Stratix V GX | I2 | QDRII+ | Half Rate | Soft | Component | 1 Chip Select | Any, | 550 |  | Up to 72 bits | x36 | HSTL 15 Class I | 4 | NIOS | 2.5 |  | Y | Preliminary
Stratix V GX | I2 | QDRII+ | Half Rate | Soft | Component | 1 Chip Select | Any, | 550 |  | Up to 36 bits | x36 | HSTL 18 Class I | 4 | NIOS | 2.5 |  | Y | Preliminary
Stratix V GX | I2 | QDRII+ | Half Rate | Soft | Component | 1 Chip Select | Any, | 550 |  | Up to 36 bits | x36 | HSTL 15 Class I | 4 | NIOS | 2.5 |  | Y | Preliminary
Stratix V GX | I2 | QDRII+ | Half Rate | Soft | Component | 1 Chip Select | Any, | 550 |  | Up to 36 bits | x18 | HSTL 18 Class I | 4 | NIOS | 2.5 |  | Y | Preliminary
Stratix V GX | I2 | QDRII+ | Half Rate | Soft | Component | 1 Chip Select | Any, | 550 |  | Up to 36 bits | x18 | HSTL 15 Class I | 4 | NIOS | 2.5 |  | Y | Preliminary
Stratix V GX | I2 | QDRII+ | Half Rate | Soft | Component | 1 Chip Select | Any, | 550 |  | Up to 18 bits | x18 | HSTL 18 Class I | 4 | NIOS | 2.5 |  | Y | Preliminary
Stratix V GX | I2 | QDRII+ | Half Rate | Soft | Component | 1 Chip Select | Any, | 550 |  | Up to 18 bits | x18 | HSTL 15 Class I | 4 | NIOS | 2.5 |  | Y | Preliminary
Stratix V GX | I2 | QDRII+ | Half Rate | Soft | Component | 1 Chip Select | Any, | 450 |  | Up to 9 bits | x9 | HSTL 18 Class I | 4 | NIOS | 2 |  | Y | Preliminary
Stratix V GX | I2 | QDRII+ | Half Rate | Soft | Component | 1 Chip Select | Any, | 450 |  | Up to 9 bits | x9 | HSTL 15 Class I | 4 | NIOS | 2 |  | Y | Preliminary
Stratix V GX | I2 | QDRII+ | Half Rate | Soft | Component | 1 Chip Select | Any, | 450 |  | Up to 18 bits | x9 | HSTL 18 Class I | 4 | NIOS | 2 |  | Y | Preliminary
Stratix V GX | I2 | QDRII+ | Half Rate | Soft | Component | 1 Chip Select | Any, | 450 |  | Up to 18 bits | x9 | HSTL 15 Class I | 4 | NIOS | 2 |  | Y | Preliminary
Stratix V GX | I2 | QDRII+ | Half Rate | Soft | Component | 1 Chip Select | Any, | 450 |  | Up to 72 bits | x36 | HSTL 18 Class I | 4 | NIOS | 2 |  | Y | Preliminary
Stratix V GX | I2 | QDRII+ | Half Rate | Soft | Component | 1 Chip Select | Any, | 450 |  | Up to 72 bits | x36 | HSTL 15 Class I | 4 | NIOS | 2 |  | Y | Preliminary
Stratix V GX | I2 | QDRII+ | Half Rate | Soft | Component | 1 Chip Select | Any, | 450 |  | Up to 36 bits | x36 | HSTL 18 Class I | 4 | NIOS | 2 |  | Y | Preliminary
Stratix V GX | I2 | QDRII+ | Half Rate | Soft | Component | 1 Chip Select | Any, | 450 |  | Up to 36 bits | x36 | HSTL 15 Class I | 4 | NIOS | 2 |  | Y | Preliminary
Stratix V GX | I2 | QDRII+ | Half Rate | Soft | Component | 1 Chip Select | Any, | 450 |  | Up to 36 bits | x18 | HSTL 18 Class I | 4 | NIOS | 2 |  | Y | Preliminary
Stratix V GX | I2 | QDRII+ | Half Rate | Soft | Component | 1 Chip Select | Any, | 450 |  | Up to 36 bits | x18 | HSTL 15 Class I | 4 | NIOS | 2 |  | Y | Preliminary
Stratix V GX | I2 | QDRII+ | Half Rate | Soft | Component | 1 Chip Select | Any, | 450 |  | Up to 18 bits | x18 | HSTL 18 Class I | 4 | NIOS | 2 |  | Y | Preliminary
Stratix V GX | I2 | QDRII+ | Half Rate | Soft | Component | 1 Chip Select | Any, | 450 |  | Up to 18 bits | x18 | HSTL 15 Class I | 4 | NIOS | 2 |  | Y | Preliminary
Stratix V GX | I2 | QDRII+ | Full Rate | Soft | Component | 1 Chip Select | Any, | 300 |  | Up to 9 bits | x9 | HSTL 18 Class I | 4 | RTL | 2.5 |  | Y | Preliminary
Stratix V GX | I2 | QDRII+ | Full Rate | Soft | Component | 1 Chip Select | Any, | 300 |  | Up to 9 bits | x9 | HSTL 15 Class I | 4 | RTL | 2.5 |  | Y | Preliminary
Stratix V GX | I2 | QDRII+ | Full Rate | Soft | Component | 1 Chip Select | Any, | 300 |  | Up to 18 bits | x9 | HSTL 18 Class I | 4 | RTL | 2.5 |  | Y | Preliminary
Stratix V GX | I2 | QDRII+ | Full Rate | Soft | Component | 1 Chip Select | Any, | 300 |  | Up to 18 bits | x9 | HSTL 15 Class I | 4 | RTL | 2.5 |  | Y | Preliminary
Stratix V GX | I2 | QDRII+ | Full Rate | Soft | Component | 1 Chip Select | Any, | 300 |  | Up to 72 bits | x36 | HSTL 18 Class I | 4 | RTL | 2.5 |  | Y | Preliminary
Stratix V GX | I2 | QDRII+ | Full Rate | Soft | Component | 1 Chip Select | Any, | 300 |  | Up to 72 bits | x36 | HSTL 15 Class I | 4 | RTL | 2.5 |  | Y | Preliminary
Stratix V GX | I2 | QDRII+ | Full Rate | Soft | Component | 1 Chip Select | Any, | 300 |  | Up to 36 bits | x36 | HSTL 18 Class I | 4 | RTL | 2.5 |  | Y | Preliminary
Stratix V GX | I2 | QDRII+ | Full Rate | Soft | Component | 1 Chip Select | Any, | 300 |  | Up to 36 bits | x36 | HSTL 15 Class I | 4 | RTL | 2.5 |  | Y | Preliminary
Stratix V GX | I2 | QDRII+ | Full Rate | Soft | Component | 1 Chip Select | Any, | 300 |  | Up to 36 bits | x18 | HSTL 18 Class I | 4 | RTL | 2.5 |  | Y | Preliminary
Stratix V GX | I2 | QDRII+ | Full Rate | Soft | Component | 1 Chip Select | Any, | 300 |  | Up to 36 bits | x18 | HSTL 15 Class I | 4 | RTL | 2.5 |  | Y | Preliminary
Stratix V GX | I2 | QDRII+ | Full Rate | Soft | Component | 1 Chip Select | Any, | 300 |  | Up to 18 bits | x18 | HSTL 18 Class I | 4 | RTL | 2.5 |  | Y | Preliminary
Stratix V GX | I2 | QDRII+ | Full Rate | Soft | Component | 1 Chip Select | Any, | 300 |  | Up to 18 bits | x18 | HSTL 15 Class I | 4 | RTL | 2.5 |  | Y | Preliminary
Stratix V GX | I2 | QDRII+ | Full Rate | Soft | Component | 1 Chip Select | Any, | 300 |  | Up to 9 bits | x9 | HSTL 18 Class I | 4 | RTL | 2 |  | Y | Preliminary
Stratix V GX | I2 | QDRII+ | Full Rate | Soft | Component | 1 Chip Select | Any, | 300 |  | Up to 9 bits | x9 | HSTL 15 Class I | 4 | RTL | 2 |  | Y | Preliminary
Stratix V GX | I2 | QDRII+ | Full Rate | Soft | Component | 1 Chip Select | Any, | 300 |  | Up to 18 bits | x9 | HSTL 18 Class I | 4 | RTL | 2 |  | Y | Preliminary
Stratix V GX | I2 | QDRII+ | Full Rate | Soft | Component | 1 Chip Select | Any, | 300 |  | Up to 18 bits | x9 | HSTL 15 Class I | 4 | RTL | 2 |  | Y | Preliminary
Stratix V GX | I2 | QDRII+ | Full Rate | Soft | Component | 1 Chip Select | Any, | 300 |  | Up to 72 bits | x36 | HSTL 18 Class I | 4 | RTL | 2 |  | Y | Preliminary
Stratix V GX | I2 | QDRII+ | Full Rate | Soft | Component | 1 Chip Select | Any, | 300 |  | Up to 72 bits | x36 | HSTL 15 Class I | 4 | RTL | 2 |  | Y | Preliminary
Stratix V GX | I2 | QDRII+ | Full Rate | Soft | Component | 1 Chip Select | Any, | 300 |  | Up to 36 bits | x36 | HSTL 18 Class I | 4 | RTL | 2 |  | Y | Preliminary
Stratix V GX | I2 | QDRII+ | Full Rate | Soft | Component | 1 Chip Select | Any, | 300 |  | Up to 36 bits | x36 | HSTL 15 Class I | 4 | RTL | 2 |  | Y | Preliminary
Stratix V GX | I2 | QDRII+ | Full Rate | Soft | Component | 1 Chip Select | Any, | 300 |  | Up to 36 bits | x18 | HSTL 18 Class I | 4 | RTL | 2 |  | Y | Preliminary
Stratix V GX | I2 | QDRII+ | Full Rate | Soft | Component | 1 Chip Select | Any, | 300 |  | Up to 36 bits | x18 | HSTL 15 Class I | 4 | RTL | 2 |  | Y | Preliminary
Stratix V GX | I2 | QDRII+ | Full Rate | Soft | Component | 1 Chip Select | Any, | 300 |  | Up to 18 bits | x18 | HSTL 18 Class I | 4 | RTL | 2 |  | Y | Preliminary
Stratix V GX | I2 | QDRII+ | Full Rate | Soft | Component | 1 Chip Select | Any, | 300 |  | Up to 18 bits | x18 | HSTL 15 Class I | 4 | RTL | 2 |  | Y | Preliminary
Stratix V GX | I2 | DDR3L | Quarter Rate | Soft | UDIMM | Quad Rank Only Support in 2 slots dual rank format | Any, | 533 |  | Up to 72 bits | x8 | SSTL 135 Class I/II | On-the-fly | NIOS |  | Y | Y | Preliminary
Stratix V GX | I2 | DDR3L | Quarter Rate | Soft | UDIMM | Quad Rank Only Support in 2 slots dual rank format | Any, | 533 |  | Up to 72 bits | x4 | SSTL 135 Class I/II | On-the-fly | NIOS |  | Y | Y | Preliminary
Stratix V GX | I2 | DDR3L | Quarter Rate | Soft | UDIMM | Dual Rank | Any, | 800 |  | Up to 72 bits | x8 | SSTL 135 Class I/II | On-the-fly | NIOS |  | Y | Y | Preliminary
Stratix V GX | I2 | DDR3L | Quarter Rate | Soft | UDIMM | Dual Rank | Any, | 800 |  | Up to 72 bits | x4 | SSTL 135 Class I/II | On-the-fly | NIOS |  | Y | Y | Preliminary
Stratix V GX | I2 | DDR3L | Quarter Rate | Soft | UDIMM | Single Rank | Any, | 800 |  | Up to 72 bits | x8 | SSTL 135 Class I/II | On-the-fly | NIOS |  | Y | Y | Preliminary
Stratix V GX | I2 | DDR3L | Quarter Rate | Soft | UDIMM | Single Rank | Any, | 800 |  | Up to 72 bits | x4 | SSTL 135 Class I/II | On-the-fly | NIOS |  | Y | Y | Preliminary
Stratix V GX | I2 | DDR3L | Quarter Rate | Soft | RDIMM | Quad Rank Only Support in 2 slots dual rank format | Any, | 533 |  | Up to 72 bits | x8 | SSTL 135 Class I/II | On-the-fly | NIOS |  | Y | Y | Preliminary
Stratix V GX | I2 | DDR3L | Quarter Rate | Soft | RDIMM | Quad Rank Only Support in 2 slots dual rank format | Any, | 533 |  | Up to 72 bits | x4 | SSTL 135 Class I/II | On-the-fly | NIOS |  | Y | Y | Preliminary
Stratix V GX | I2 | DDR3L | Quarter Rate | Soft | RDIMM | Dual Rank | Any, | 800 |  | Up to 72 bits | x8 | SSTL 135 Class I/II | On-the-fly | NIOS |  | Y | Y | Preliminary
Stratix V GX | I2 | DDR3L | Quarter Rate | Soft | RDIMM | Dual Rank | Any, | 800 |  | Up to 72 bits | x4 | SSTL 135 Class I/II | On-the-fly | NIOS |  | Y | Y | Preliminary
Stratix V GX | I2 | DDR3L | Quarter Rate | Soft | RDIMM | Single Rank | Any, | 800 |  | Up to 72 bits | x8 | SSTL 135 Class I/II | On-the-fly | NIOS |  | Y | Y | Preliminary
Stratix V GX | I2 | DDR3L | Quarter Rate | Soft | RDIMM | Single Rank | Any, | 800 |  | Up to 72 bits | x4 | SSTL 135 Class I/II | On-the-fly | NIOS |  | Y | Y | Preliminary
Stratix V GX | I2 | DDR3L | Quarter Rate | Soft | Component | 4 Chip Selects | Any, | 533 |  | Up to 72 bits | x8 | SSTL 135 Class I/II | On-the-fly | NIOS |  | Y | Y | Preliminary
Stratix V GX | I2 | DDR3L | Quarter Rate | Soft | Component | 4 Chip Selects | Any, | 533 |  | Up to 72 bits | x4 | SSTL 135 Class I/II | On-the-fly | NIOS |  | Y | Y | Preliminary
Stratix V GX | I2 | DDR3L | Quarter Rate | Soft | Component | 2 Chip Selects | Any, | 667 |  | Up to 72 bits | x8 | SSTL 135 Class I/II | On-the-fly | NIOS |  | Y | Y | Preliminary
Stratix V GX | I2 | DDR3L | Quarter Rate | Soft | Component | 2 Chip Selects | Any, | 667 |  | Up to 72 bits | x4 | SSTL 135 Class I/II | On-the-fly | NIOS |  | Y | Y | Preliminary
Stratix V GX | I2 | DDR3L | Quarter Rate | Soft | Component | 1 Chip Select | Any, | 800 |  | Up to 72 bits | x8 | SSTL 135 Class I/II | On-the-fly | NIOS |  | Y | Y | Preliminary
Stratix V GX | I2 | DDR3L | Quarter Rate | Soft | Component | 1 Chip Select | Any, | 800 |  | Up to 72 bits | x4 | SSTL 135 Class I/II | On-the-fly | NIOS |  | Y | Y | Preliminary
Stratix V GX | I2 | DDR3L | Half Rate | Soft | UDIMM | Quad Rank Only Support in 2 slots dual rank format | Any, | 533 |  | Up to 72 bits | x8 | SSTL 135 Class I/II | On-the-fly | NIOS |  | Y | Y | Preliminary
Stratix V GX | I2 | DDR3L | Half Rate | Soft | UDIMM | Quad Rank Only Support in 2 slots dual rank format | Any, | 533 |  | Up to 72 bits | x4 | SSTL 135 Class I/II | On-the-fly | NIOS |  | Y | Y | Preliminary
Stratix V GX | I2 | DDR3L | Half Rate | Soft | UDIMM | Dual Rank | Any, | 533 |  | Up to 72 bits | x8 | SSTL 135 Class I/II | On-the-fly | NIOS |  | Y | Y | Preliminary
Stratix V GX | I2 | DDR3L | Half Rate | Soft | UDIMM | Dual Rank | Any, | 533 |  | Up to 72 bits | x4 | SSTL 135 Class I/II | On-the-fly | NIOS |  | Y | Y | Preliminary
Stratix V GX | I2 | DDR3L | Half Rate | Soft | UDIMM | Single Rank | Any, | 533 |  | Up to 72 bits | x8 | SSTL 135 Class I/II | On-the-fly | NIOS |  | Y | Y | Preliminary
Stratix V GX | I2 | DDR3L | Half Rate | Soft | UDIMM | Single Rank | Any, | 533 |  | Up to 72 bits | x4 | SSTL 135 Class I/II | On-the-fly | NIOS |  | Y | Y | Preliminary
Stratix V GX | I2 | DDR3L | Half Rate | Soft | RDIMM | Quad Rank Only Support in 2 slots dual rank format | Any, | 533 |  | Up to 72 bits | x8 | SSTL 135 Class I/II | On-the-fly | NIOS |  | Y | Y | Preliminary
Stratix V GX | I2 | DDR3L | Half Rate | Soft | RDIMM | Quad Rank Only Support in 2 slots dual rank format | Any, | 533 |  | Up to 72 bits | x4 | SSTL 135 Class I/II | On-the-fly | NIOS |  | Y | Y | Preliminary
Stratix V GX | I2 | DDR3L | Half Rate | Soft | RDIMM | Dual Rank | Any, | 533 |  | Up to 72 bits | x8 | SSTL 135 Class I/II | On-the-fly | NIOS |  | Y | Y | Preliminary
Stratix V GX | I2 | DDR3L | Half Rate | Soft | RDIMM | Dual Rank | Any, | 533 |  | Up to 72 bits | x4 | SSTL 135 Class I/II | On-the-fly | NIOS |  | Y | Y | Preliminary
Stratix V GX | I2 | DDR3L | Half Rate | Soft | RDIMM | Single Rank | Any, | 533 |  | Up to 72 bits | x8 | SSTL 135 Class I/II | On-the-fly | NIOS |  | Y | Y | Preliminary
Stratix V GX | I2 | DDR3L | Half Rate | Soft | RDIMM | Single Rank | Any, | 533 |  | Up to 72 bits | x4 | SSTL 135 Class I/II | On-the-fly | NIOS |  | Y | Y | Preliminary
Stratix V GX | I2 | DDR3L | Half Rate | Soft | Component | 4 Chip Selects | Any, | 533 |  | Up to 72 bits | x8 | SSTL 135 Class I/II | On-the-fly | NIOS |  | Y | Y | Preliminary
Stratix V GX | I2 | DDR3L | Half Rate | Soft | Component | 4 Chip Selects | Any, | 533 |  | Up to 72 bits | x4 | SSTL 135 Class I/II | On-the-fly | NIOS |  | Y | Y | Preliminary
Stratix V GX | I2 | DDR3L | Half Rate | Soft | Component | 2 Chip Selects | Any, | 533 |  | Up to 72 bits | x8 | SSTL 135 Class I/II | On-the-fly | NIOS |  | Y | Y | Preliminary
Stratix V GX | I2 | DDR3L | Half Rate | Soft | Component | 2 Chip Selects | Any, | 533 |  | Up to 72 bits | x4 | SSTL 135 Class I/II | On-the-fly | NIOS |  | Y | Y | Preliminary
Stratix V GX | I2 | DDR3L | Half Rate | Soft | Component | 1 Chip Select | Any, | 533 |  | Up to 72 bits | x8 | SSTL 135 Class I/II | On-the-fly | NIOS |  | Y | Y | Preliminary
Stratix V GX | I2 | DDR3L | Half Rate | Soft | Component | 1 Chip Select | Any, | 533 |  | Up to 72 bits | x4 | SSTL 135 Class I/II | On-the-fly | NIOS |  | Y | Y | Preliminary
Stratix V GX | I2 | DDR3 | Quarter Rate | Soft | UDIMM | Quad Rank Only Support in 2 slots dual rank format | Any, | 533 |  | Up to 72 bits | x8 | SSTL 15 Class I/II | On-the-fly | NIOS |  | Y | Y | Preliminary
Stratix V GX | I2 | DDR3 | Quarter Rate | Soft | UDIMM | Quad Rank Only Support in 2 slots dual rank format | Any, | 533 |  | Up to 72 bits | x4 | SSTL 15 Class I/II | On-the-fly | NIOS |  | Y | Y | Preliminary
Stratix V GX | I2 | DDR3 | Quarter Rate | Soft | UDIMM | Dual Rank | Any, | 800 |  | Up to 72 bits | x8 | SSTL 15 Class I/II | On-the-fly | NIOS |  | Y | Y | Preliminary
Stratix V GX | I2 | DDR3 | Quarter Rate | Soft | UDIMM | Dual Rank | Any, | 800 |  | Up to 72 bits | x4 | SSTL 15 Class I/II | On-the-fly | NIOS |  | Y | Y | Preliminary
Stratix V GX | I2 | DDR3 | Quarter Rate | Soft | UDIMM | Single Rank | Any, | 800 |  | Up to 72 bits | x8 | SSTL 15 Class I/II | On-the-fly | NIOS |  | Y | Y | Preliminary
Stratix V GX | I2 | DDR3 | Quarter Rate | Soft | UDIMM | Single Rank | Any, | 800 |  | Up to 72 bits | x4 | SSTL 15 Class I/II | On-the-fly | NIOS |  | Y | Y | Preliminary
Stratix V GX | I2 | DDR3 | Quarter Rate | Soft | RDIMM | Quad Rank Only Support in 2 slots dual rank format | Any, | 533 |  | Up to 72 bits | x8 | SSTL 15 Class I/II | On-the-fly | NIOS |  | Y | Y | Preliminary
Stratix V GX | I2 | DDR3 | Quarter Rate | Soft | RDIMM | Quad Rank Only Support in 2 slots dual rank format | Any, | 533 |  | Up to 72 bits | x4 | SSTL 15 Class I/II | On-the-fly | NIOS |  | Y | Y | Preliminary
Stratix V GX | I2 | DDR3 | Quarter Rate | Soft | RDIMM | Dual Rank | Any, | 800 |  | Up to 72 bits | x8 | SSTL 15 Class I/II | On-the-fly | NIOS |  | Y | Y | Preliminary
Stratix V GX | I2 | DDR3 | Quarter Rate | Soft | RDIMM | Dual Rank | Any, | 800 |  | Up to 72 bits | x4 | SSTL 15 Class I/II | On-the-fly | NIOS |  | Y | Y | Preliminary
Stratix V GX | I2 | DDR3 | Quarter Rate | Soft | RDIMM | Single Rank | Any, | 800 |  | Up to 72 bits | x8 | SSTL 15 Class I/II | On-the-fly | NIOS |  | Y | Y | Preliminary
Stratix V GX | I2 | DDR3 | Quarter Rate | Soft | RDIMM | Single Rank | Any, | 800 |  | Up to 72 bits | x4 | SSTL 15 Class I/II | On-the-fly | NIOS |  | Y | Y | Preliminary
Stratix V GX | I2 | DDR3 | Quarter Rate | Soft | Component | 4 Chip Selects | Any, | 533 |  | Up to 72 bits | x8 | SSTL 15 Class I/II | On-the-fly | NIOS |  | Y | Y | Preliminary
Stratix V GX | I2 | DDR3 | Quarter Rate | Soft | Component | 4 Chip Selects | Any, | 533 |  | Up to 72 bits | x4 | SSTL 15 Class I/II | On-the-fly | NIOS |  | Y | Y | Preliminary
Stratix V GX | I2 | DDR3 | Quarter Rate | Soft | Component | 2 Chip Selects | Any, | 667 |  | Up to 72 bits | x8 | SSTL 15 Class I/II | On-the-fly | NIOS |  | Y | Y | Preliminary
Stratix V GX | I2 | DDR3 | Quarter Rate | Soft | Component | 2 Chip Selects | Any, | 667 |  | Up to 72 bits | x4 | SSTL 15 Class I/II | On-the-fly | NIOS |  | Y | Y | Preliminary
Stratix V GX | I2 | DDR3 | Quarter Rate | Soft | Component | 1 Chip Select | Any, | 800 |  | Up to 72 bits | x8 | SSTL 15 Class I/II | On-the-fly | NIOS |  | Y | Y | Preliminary
Stratix V GX | I2 | DDR3 | Quarter Rate | Soft | Component | 1 Chip Select | Any, | 800 |  | Up to 72 bits | x4 | SSTL 15 Class I/II | On-the-fly | NIOS |  | Y | Y | Preliminary
Stratix V GX | I2 | DDR3 | Half Rate | Soft | UDIMM | Quad Rank Only Support in 2 slots dual rank format | Any, | 533 |  | Up to 72 bits | x8 | SSTL 15 Class I/II | On-the-fly | NIOS |  | Y | Y | Preliminary
Stratix V GX | I2 | DDR3 | Half Rate | Soft | UDIMM | Quad Rank Only Support in 2 slots dual rank format | Any, | 400 |  | 144 bits | x8 | SSTL 15 Class I/II | On-the-fly | NIOS |  | Y | Y | Preliminary
Stratix V GX | I2 | DDR3 | Half Rate | Soft | UDIMM | Quad Rank Only Support in 2 slots dual rank format | Any, | 533 |  | Up to 72 bits | x4 | SSTL 15 Class I/II | On-the-fly | NIOS |  | Y | Y | Preliminary
Stratix V GX | I2 | DDR3 | Half Rate | Soft | UDIMM | Dual Rank | Any, | 533 |  | Up to 72 bits | x8 | SSTL 15 Class I/II | On-the-fly | NIOS |  | Y | Y | Preliminary
Stratix V GX | I2 | DDR3 | Half Rate | Soft | UDIMM | Dual Rank | Any, | 400 |  | 144 bits | x8 | SSTL 15 Class I/II | On-the-fly | NIOS |  | Y | Y | Preliminary
Stratix V GX | I2 | DDR3 | Half Rate | Soft | UDIMM | Dual Rank | Any, | 533 |  | Up to 72 bits | x4 | SSTL 15 Class I/II | On-the-fly | NIOS |  | Y | Y | Preliminary
Stratix V GX | I2 | DDR3 | Half Rate | Soft | UDIMM | Single Rank | Any, | 533 |  | Up to 72 bits | x8 | SSTL 15 Class I/II | On-the-fly | NIOS |  | Y | Y | Preliminary
Stratix V GX | I2 | DDR3 | Half Rate | Soft | UDIMM | Single Rank | Any, | 400 |  | 144 bits | x8 | SSTL 15 Class I/II | On-the-fly | NIOS |  | Y | Y | Preliminary
Stratix V GX | I2 | DDR3 | Half Rate | Soft | UDIMM | Single Rank | Any, | 533 |  | Up to 72 bits | x4 | SSTL 15 Class I/II | On-the-fly | NIOS |  | Y | Y | Preliminary
Stratix V GX | I2 | DDR3 | Half Rate | Soft | RDIMM | Quad Rank Only Support in 2 slots dual rank format | Any, | 533 |  | Up to 72 bits | x8 | SSTL 15 Class I/II | On-the-fly | NIOS |  | Y | Y | Preliminary
Stratix V GX | I2 | DDR3 | Half Rate | Soft | RDIMM | Quad Rank Only Support in 2 slots dual rank format | Any, | 533 |  | Up to 72 bits | x4 | SSTL 15 Class I/II | On-the-fly | NIOS |  | Y | Y | Preliminary
Stratix V GX | I2 | DDR3 | Half Rate | Soft | RDIMM | Dual Rank | Any, | 533 |  | Up to 72 bits | x8 | SSTL 15 Class I/II | On-the-fly | NIOS |  | Y | Y | Preliminary
Stratix V GX | I2 | DDR3 | Half Rate | Soft | RDIMM | Dual Rank | Any, | 533 |  | Up to 72 bits | x4 | SSTL 15 Class I/II | On-the-fly | NIOS |  | Y | Y | Preliminary
Stratix V GX | I2 | DDR3 | Half Rate | Soft | RDIMM | Single Rank | Any, | 533 |  | Up to 72 bits | x8 | SSTL 15 Class I/II | On-the-fly | NIOS |  | Y | Y | Preliminary
Stratix V GX | I2 | DDR3 | Half Rate | Soft | RDIMM | Single Rank | Any, | 533 |  | Up to 72 bits | x4 | SSTL 15 Class I/II | On-the-fly | NIOS |  | Y | Y | Preliminary
Stratix V GX | I2 | DDR3 | Half Rate | Soft | Component | 4 Chip Selects | Any, | 533 |  | Up to 72 bits | x8 | SSTL 15 Class I/II | On-the-fly | NIOS |  | Y | Y | Preliminary
Stratix V GX | I2 | DDR3 | Half Rate | Soft | Component | 4 Chip Selects | Any, | 533 |  | Up to 72 bits | x4 | SSTL 15 Class I/II | On-the-fly | NIOS |  | Y | Y | Preliminary
Stratix V GX | I2 | DDR3 | Half Rate | Soft | Component | 2 Chip Selects | Any, | 533 |  | Up to 72 bits | x8 | SSTL 15 Class I/II | On-the-fly | NIOS |  | Y | Y | Preliminary
Stratix V GX | I2 | DDR3 | Half Rate | Soft | Component | 2 Chip Selects | Any, | 533 |  | Up to 72 bits | x4 | SSTL 15 Class I/II | On-the-fly | NIOS |  | Y | Y | Preliminary
Stratix V GX | I2 | DDR3 | Half Rate | Soft | Component | 1 Chip Select | Any, | 533 |  | Up to 72 bits | x8 | SSTL 15 Class I/II | On-the-fly | NIOS |  | Y | Y | Preliminary
Stratix V GX | I2 | DDR3 | Half Rate | Soft | Component | 1 Chip Select | Any, | 533 |  | Up to 72 bits | x4 | SSTL 15 Class I/II | On-the-fly | NIOS |  | Y | Y | Preliminary
Stratix V GX | I2 | DDR2 | Half Rate | Soft | UDIMM | Quad Rank Only Support in 2 slots dual rank format | Any, | 400 |  | Up to 72 bits | x8 | SSTL 18 Class I/II | 4 or 8 | NIOS |  | Y | Y | Preliminary
Stratix V GX | I2 | DDR2 | Half Rate | Soft | UDIMM | Quad Rank Only Support in 2 slots dual rank format | Any, | 400 |  | 144 bits | x8 | SSTL 18 Class I/II | 4 or 8 | NIOS |  | Y | Y | Preliminary
Stratix V GX | I2 | DDR2 | Half Rate | Soft | UDIMM | Quad Rank Only Support in 2 slots dual rank format | Any, | 400 |  | Up to 72 bits | x4 | SSTL 18 Class I/II | 4 or 8 | NIOS |  | Y | Y | Preliminary
Stratix V GX | I2 | DDR2 | Half Rate | Soft | UDIMM | Dual Rank | Any, | 400 |  | Up to 72 bits | x8 | SSTL 18 Class I/II | 4 or 8 | NIOS |  | Y | Y | Preliminary
Stratix V GX | I2 | DDR2 | Half Rate | Soft | UDIMM | Dual Rank | Any, | 400 |  | 144 bits | x8 | SSTL 18 Class I/II | 4 or 8 | NIOS |  | Y | Y | Preliminary
Stratix V GX | I2 | DDR2 | Half Rate | Soft | UDIMM | Dual Rank | Any, | 400 |  | Up to 72 bits | x4 | SSTL 18 Class I/II | 4 or 8 | NIOS |  | Y | Y | Preliminary
Stratix V GX | I2 | DDR2 | Half Rate | Soft | UDIMM | Single Rank | Any, | 400 |  | Up to 72 bits | x8 | SSTL 18 Class I/II | 4 or 8 | NIOS |  | Y | Y | Preliminary
Stratix V GX | I2 | DDR2 | Half Rate | Soft | UDIMM | Single Rank | Any, | 400 |  | 144 bits | x8 | SSTL 18 Class I/II | 4 or 8 | NIOS |  | Y | Y | Preliminary
Stratix V GX | I2 | DDR2 | Half Rate | Soft | UDIMM | Single Rank | Any, | 400 |  | Up to 72 bits | x4 | SSTL 18 Class I/II | 4 or 8 | NIOS |  | Y | Y | Preliminary
Stratix V GX | I2 | DDR2 | Half Rate | Soft | RDIMM | Quad Rank Only Support in 2 slots dual rank format | Any, | 400 |  | Up to 72 bits | x8 | SSTL 18 Class I/II | 4 or 8 | NIOS |  | Y | Y | Preliminary
Stratix V GX | I2 | DDR2 | Half Rate | Soft | RDIMM | Quad Rank Only Support in 2 slots dual rank format | Any, | 400 |  | Up to 72 bits | x4 | SSTL 18 Class I/II | 4 or 8 | NIOS |  | Y | Y | Preliminary
Stratix V GX | I2 | DDR2 | Half Rate | Soft | RDIMM | Dual Rank | Any, | 400 |  | Up to 72 bits | x8 | SSTL 18 Class I/II | 4 or 8 | NIOS |  | Y | Y | Preliminary
Stratix V GX | I2 | DDR2 | Half Rate | Soft | RDIMM | Dual Rank | Any, | 400 |  | Up to 72 bits | x4 | SSTL 18 Class I/II | 4 or 8 | NIOS |  | Y | Y | Preliminary
Stratix V GX | I2 | DDR2 | Half Rate | Soft | RDIMM | Single Rank | Any, | 400 |  | Up to 72 bits | x8 | SSTL 18 Class I/II | 4 or 8 | NIOS |  | Y | Y | Preliminary
Stratix V GX | I2 | DDR2 | Half Rate | Soft | RDIMM | Single Rank | Any, | 400 |  | Up to 72 bits | x4 | SSTL 18 Class I/II | 4 or 8 | NIOS |  | Y | Y | Preliminary
Stratix V GX | I2 | DDR2 | Half Rate | Soft | Component | 4 Chip Selects | Any, | 400 |  | Up to 72 bits | x8 | SSTL 18 Class I/II | 4 or 8 | NIOS |  | Y | Y | Preliminary
Stratix V GX | I2 | DDR2 | Half Rate | Soft | Component | 4 Chip Selects | Any, | 400 |  | Up to 72 bits | x4 | SSTL 18 Class I/II | 4 or 8 | NIOS |  | Y | Y | Preliminary
Stratix V GX | I2 | DDR2 | Half Rate | Soft | Component | 2 Chip Selects | Any, | 400 |  | Up to 72 bits | x8 | SSTL 18 Class I/II | 4 or 8 | NIOS |  | Y | Y | Preliminary
Stratix V GX | I2 | DDR2 | Half Rate | Soft | Component | 2 Chip Selects | Any, | 400 |  | Up to 72 bits | x4 | SSTL 18 Class I/II | 4 or 8 | NIOS |  | Y | Y | Preliminary
Stratix V GX | I2 | DDR2 | Half Rate | Soft | Component | 1 Chip Select | Any, | 400 |  | Up to 72 bits | x8 | SSTL 18 Class I/II | 4 or 8 | NIOS |  | Y | Y | Preliminary
Stratix V GX | I2 | DDR2 | Half Rate | Soft | Component | 1 Chip Select | Any, | 400 |  | Up to 72 bits | x4 | SSTL 18 Class I/II | 4 or 8 | NIOS |  | Y | Y | Preliminary
Stratix V GX | I2 | DDR2 | Full Rate | Soft | UDIMM | Quad Rank Only Support in 2 slots dual rank format | Any, | 300 |  | Up to 72 bits | x8 | SSTL 18 Class I/II | 4 or 8 | NIOS |  | Y | Y | Preliminary
Stratix V GX | I2 | DDR2 | Full Rate | Soft | UDIMM | Quad Rank Only Support in 2 slots dual rank format | Any, | 300 |  | 144 bits | x8 | SSTL 18 Class I/II | 4 or 8 | NIOS |  | Y | Y | Preliminary
Stratix V GX | I2 | DDR2 | Full Rate | Soft | UDIMM | Quad Rank Only Support in 2 slots dual rank format | Any, | 300 |  | Up to 72 bits | x4 | SSTL 18 Class I/II | 4 or 8 | NIOS |  | Y | Y | Preliminary
Stratix V GX | I2 | DDR2 | Full Rate | Soft | UDIMM | Dual Rank | Any, | 300 |  | Up to 72 bits | x8 | SSTL 18 Class I/II | 4 or 8 | NIOS |  | Y | Y | Preliminary
Stratix V GX | I2 | DDR2 | Full Rate | Soft | UDIMM | Dual Rank | Any, | 300 |  | 144 bits | x8 | SSTL 18 Class I/II | 4 or 8 | NIOS |  | Y | Y | Preliminary
Stratix V GX | I2 | DDR2 | Full Rate | Soft | UDIMM | Dual Rank | Any, | 300 |  | Up to 72 bits | x4 | SSTL 18 Class I/II | 4 or 8 | NIOS |  | Y | Y | Preliminary
Stratix V GX | I2 | DDR2 | Full Rate | Soft | UDIMM | Single Rank | Any, | 300 |  | Up to 72 bits | x8 | SSTL 18 Class I/II | 4 or 8 | NIOS |  | Y | Y | Preliminary
Stratix V GX | I2 | DDR2 | Full Rate | Soft | UDIMM | Single Rank | Any, | 300 |  | 144 bits | x8 | SSTL 18 Class I/II | 4 or 8 | NIOS |  | Y | Y | Preliminary
Stratix V GX | I2 | DDR2 | Full Rate | Soft | UDIMM | Single Rank | Any, | 300 |  | Up to 72 bits | x4 | SSTL 18 Class I/II | 4 or 8 | NIOS |  | Y | Y | Preliminary
Stratix V GX | I2 | DDR2 | Full Rate | Soft | RDIMM | Quad Rank Only Support in 2 slots dual rank format | Any, | 300 |  | Up to 72 bits | x8 | SSTL 18 Class I/II | 4 or 8 | NIOS |  | Y | Y | Preliminary
Stratix V GX | I2 | DDR2 | Full Rate | Soft | RDIMM | Quad Rank Only Support in 2 slots dual rank format | Any, | 300 |  | Up to 72 bits | x4 | SSTL 18 Class I/II | 4 or 8 | NIOS |  | Y | Y | Preliminary
Stratix V GX | I2 | DDR2 | Full Rate | Soft | RDIMM | Dual Rank | Any, | 300 |  | Up to 72 bits | x8 | SSTL 18 Class I/II | 4 or 8 | NIOS |  | Y | Y | Preliminary
Stratix V GX | I2 | DDR2 | Full Rate | Soft | RDIMM | Dual Rank | Any, | 300 |  | Up to 72 bits | x4 | SSTL 18 Class I/II | 4 or 8 | NIOS |  | Y | Y | Preliminary
Stratix V GX | I2 | DDR2 | Full Rate | Soft | RDIMM | Single Rank | Any, | 300 |  | Up to 72 bits | x8 | SSTL 18 Class I/II | 4 or 8 | NIOS |  | Y | Y | Preliminary
Stratix V GX | I2 | DDR2 | Full Rate | Soft | RDIMM | Single Rank | Any, | 300 |  | Up to 72 bits | x4 | SSTL 18 Class I/II | 4 or 8 | NIOS |  | Y | Y | Preliminary
Stratix V GX | I2 | DDR2 | Full Rate | Soft | Component | 4 Chip Selects | Any, | 300 |  | Up to 72 bits | x8 | SSTL 18 Class I/II | 4 or 8 | NIOS |  | Y | Y | Preliminary
Stratix V GX | I2 | DDR2 | Full Rate | Soft | Component | 4 Chip Selects | Any, | 300 |  | Up to 72 bits | x4 | SSTL 18 Class I/II | 4 or 8 | NIOS |  | Y | Y | Preliminary
Stratix V GX | I2 | DDR2 | Full Rate | Soft | Component | 2 Chip Selects | Any, | 300 |  | Up to 72 bits | x8 | SSTL 18 Class I/II | 4 or 8 | NIOS |  | Y | Y | Preliminary
Stratix V GX | I2 | DDR2 | Full Rate | Soft | Component | 2 Chip Selects | Any, | 300 |  | Up to 72 bits | x4 | SSTL 18 Class I/II | 4 or 8 | NIOS |  | Y | Y | Preliminary
Stratix V GX | I2 | DDR2 | Full Rate | Soft | Component | 1 Chip Select | Any, | 300 |  | Up to 72 bits | x8 | SSTL 18 Class I/II | 4 or 8 | NIOS |  | Y | Y | Preliminary
Stratix V GX | I2 | DDR2 | Full Rate | Soft | Component | 1 Chip Select | Any, | 300 |  | Up to 72 bits | x4 | SSTL 18 Class I/II | 4 or 8 | NIOS |  | Y | Y | Preliminary
Stratix V GX | C4 | RLDRAMII (Common I/O) | Half Rate | Soft | Component | 1 Chip Select | Row, Wraparound, | 300 |  | Up to 9 bits | x9 | HSTL 15 Class I | 8 | RTL |  |  | Y | Preliminary
Stratix V GX | C4 | RLDRAMII (Common I/O) | Half Rate | Soft | Component | 1 Chip Select | Row, Wraparound, | 300 |  | Up to 9 bits | x9 | HSTL 15 Class I | 4 | RTL |  |  | Y | Preliminary
Stratix V GX | C4 | RLDRAMII (Common I/O) | Half Rate | Soft | Component | 1 Chip Select | Column, Row, Wraparound, | 300 |  | Up to 9 bits | x9 | HSTL 18 Class I/II | 8 | RTL |  |  | Y | Preliminary
Stratix V GX | C4 | RLDRAMII (Common I/O) | Half Rate | Soft | Component | 1 Chip Select | Column, Row, Wraparound, | 300 |  | Up to 9 bits | x9 | HSTL 18 Class I/II | 4 | RTL |  |  | Y | Preliminary
Stratix V GX | C4 | RLDRAMII (Common I/O) | Half Rate | Soft | Component | 1 Chip Select | Column, | 300 |  | Up to 9 bits | x9 | HSTL 15 Class I/II | 8 | RTL |  |  | Y | Preliminary
Stratix V GX | C4 | RLDRAMII (Common I/O) | Half Rate | Soft | Component | 1 Chip Select | Column, | 300 |  | Up to 9 bits | x9 | HSTL 15 Class I/II | 4 | RTL |  |  | Y | Preliminary
Stratix V GX | C4 | RLDRAMII (Common I/O) | Half Rate | Soft | Component | 1 Chip Select | Row, Wraparound, | 300 |  | Up to 18 bits | x9 | HSTL 15 Class I | 8 | RTL |  |  | Y | Preliminary
Stratix V GX | C4 | RLDRAMII (Common I/O) | Half Rate | Soft | Component | 1 Chip Select | Row, Wraparound, | 300 |  | Up to 18 bits | x9 | HSTL 15 Class I | 4 | RTL |  |  | Y | Preliminary
Stratix V GX | C4 | RLDRAMII (Common I/O) | Half Rate | Soft | Component | 1 Chip Select | Column, Row, Wraparound, | 300 |  | Up to 18 bits | x9 | HSTL 18 Class I/II | 8 | RTL |  |  | Y | Preliminary
Stratix V GX | C4 | RLDRAMII (Common I/O) | Half Rate | Soft | Component | 1 Chip Select | Column, Row, Wraparound, | 300 |  | Up to 18 bits | x9 | HSTL 18 Class I/II | 4 | RTL |  |  | Y | Preliminary
Stratix V GX | C4 | RLDRAMII (Common I/O) | Half Rate | Soft | Component | 1 Chip Select | Column, | 300 |  | Up to 18 bits | x9 | HSTL 15 Class I/II | 8 | RTL |  |  | Y | Preliminary
Stratix V GX | C4 | RLDRAMII (Common I/O) | Half Rate | Soft | Component | 1 Chip Select | Column, | 300 |  | Up to 18 bits | x9 | HSTL 15 Class I/II | 4 | RTL |  |  | Y | Preliminary
Stratix V GX | C4 | RLDRAMII (Common I/O) | Half Rate | Soft | Component | 1 Chip Select | Row, Wraparound, | 300 |  | Up to 72 bits | x36 | HSTL 15 Class I | 8 | RTL |  |  | Y | Preliminary
Stratix V GX | C4 | RLDRAMII (Common I/O) | Half Rate | Soft | Component | 1 Chip Select | Row, Wraparound, | 300 |  | Up to 72 bits | x36 | HSTL 15 Class I | 4 | RTL |  |  | Y | Preliminary
Stratix V GX | C4 | RLDRAMII (Common I/O) | Half Rate | Soft | Component | 1 Chip Select | Column, Row, Wraparound, | 300 |  | Up to 72 bits | x36 | HSTL 18 Class I/II | 8 | RTL |  |  | Y | Preliminary
Stratix V GX | C4 | RLDRAMII (Common I/O) | Half Rate | Soft | Component | 1 Chip Select | Column, Row, Wraparound, | 300 |  | Up to 72 bits | x36 | HSTL 18 Class I/II | 4 | RTL |  |  | Y | Preliminary
Stratix V GX | C4 | RLDRAMII (Common I/O) | Half Rate | Soft | Component | 1 Chip Select | Column, | 300 |  | Up to 72 bits | x36 | HSTL 15 Class I/II | 8 | RTL |  |  | Y | Preliminary
Stratix V GX | C4 | RLDRAMII (Common I/O) | Half Rate | Soft | Component | 1 Chip Select | Column, | 300 |  | Up to 72 bits | x36 | HSTL 15 Class I/II | 4 | RTL |  |  | Y | Preliminary
Stratix V GX | C4 | RLDRAMII (Common I/O) | Half Rate | Soft | Component | 1 Chip Select | Row, Wraparound, | 300 |  | Up to 36 bits | x36 | HSTL 15 Class I | 8 | RTL |  |  | Y | Preliminary
Stratix V GX | C4 | RLDRAMII (Common I/O) | Half Rate | Soft | Component | 1 Chip Select | Row, Wraparound, | 300 |  | Up to 36 bits | x36 | HSTL 15 Class I | 4 | RTL |  |  | Y | Preliminary
Stratix V GX | C4 | RLDRAMII (Common I/O) | Half Rate | Soft | Component | 1 Chip Select | Column, Row, Wraparound, | 300 |  | Up to 36 bits | x36 | HSTL 18 Class I/II | 8 | RTL |  |  | Y | Preliminary
Stratix V GX | C4 | RLDRAMII (Common I/O) | Half Rate | Soft | Component | 1 Chip Select | Column, Row, Wraparound, | 300 |  | Up to 36 bits | x36 | HSTL 18 Class I/II | 4 | RTL |  |  | Y | Preliminary
Stratix V GX | C4 | RLDRAMII (Common I/O) | Half Rate | Soft | Component | 1 Chip Select | Column, | 300 |  | Up to 36 bits | x36 | HSTL 15 Class I/II | 8 | RTL |  |  | Y | Preliminary
Stratix V GX | C4 | RLDRAMII (Common I/O) | Half Rate | Soft | Component | 1 Chip Select | Column, | 300 |  | Up to 36 bits | x36 | HSTL 15 Class I/II | 4 | RTL |  |  | Y | Preliminary
Stratix V GX | C4 | RLDRAMII (Common I/O) | Half Rate | Soft | Component | 1 Chip Select | Row, Wraparound, | 300 |  | Up to 36 bits | x18 | HSTL 15 Class I | 8 | RTL |  |  | Y | Preliminary
Stratix V GX | C4 | RLDRAMII (Common I/O) | Half Rate | Soft | Component | 1 Chip Select | Row, Wraparound, | 300 |  | Up to 36 bits | x18 | HSTL 15 Class I | 4 | RTL |  |  | Y | Preliminary
Stratix V GX | C4 | RLDRAMII (Common I/O) | Half Rate | Soft | Component | 1 Chip Select | Column, Row, Wraparound, | 300 |  | Up to 36 bits | x18 | HSTL 18 Class I/II | 8 | RTL |  |  | Y | Preliminary
Stratix V GX | C4 | RLDRAMII (Common I/O) | Half Rate | Soft | Component | 1 Chip Select | Column, Row, Wraparound, | 300 |  | Up to 36 bits | x18 | HSTL 18 Class I/II | 4 | RTL |  |  | Y | Preliminary
Stratix V GX | C4 | RLDRAMII (Common I/O) | Half Rate | Soft | Component | 1 Chip Select | Column, | 300 |  | Up to 36 bits | x18 | HSTL 15 Class I/II | 8 | RTL |  |  | Y | Preliminary
Stratix V GX | C4 | RLDRAMII (Common I/O) | Half Rate | Soft | Component | 1 Chip Select | Column, | 300 |  | Up to 36 bits | x18 | HSTL 15 Class I/II | 4 | RTL |  |  | Y | Preliminary
Stratix V GX | C4 | RLDRAMII (Common I/O) | Half Rate | Soft | Component | 1 Chip Select | Row, Wraparound, | 300 |  | Up to 18 bits | x18 | HSTL 15 Class I | 8 | RTL |  |  | Y | Preliminary
Stratix V GX | C4 | RLDRAMII (Common I/O) | Half Rate | Soft | Component | 1 Chip Select | Row, Wraparound, | 300 |  | Up to 18 bits | x18 | HSTL 15 Class I | 4 | RTL |  |  | Y | Preliminary
Stratix V GX | C4 | RLDRAMII (Common I/O) | Half Rate | Soft | Component | 1 Chip Select | Column, Row, Wraparound, | 300 |  | Up to 18 bits | x18 | HSTL 18 Class I/II | 8 | RTL |  |  | Y | Preliminary
Stratix V GX | C4 | RLDRAMII (Common I/O) | Half Rate | Soft | Component | 1 Chip Select | Column, Row, Wraparound, | 300 |  | Up to 18 bits | x18 | HSTL 18 Class I/II | 4 | RTL |  |  | Y | Preliminary
Stratix V GX | C4 | RLDRAMII (Common I/O) | Half Rate | Soft | Component | 1 Chip Select | Column, | 300 |  | Up to 18 bits | x18 | HSTL 15 Class I/II | 8 | RTL |  |  | Y | Preliminary
Stratix V GX | C4 | RLDRAMII (Common I/O) | Half Rate | Soft | Component | 1 Chip Select | Column, | 300 |  | Up to 18 bits | x18 | HSTL 15 Class I/II | 4 | RTL |  |  | Y | Preliminary
Stratix V GX | C4 | RLDRAMII (Common I/O) | Half Rate | Soft | Component | 1 Chip Select | Row, Wraparound, | 300 |  | Up to 9 bits | x9 | HSTL 15 Class I | 8 | NIOS |  |  | Y | Preliminary
Stratix V GX | C4 | RLDRAMII (Common I/O) | Half Rate | Soft | Component | 1 Chip Select | Row, Wraparound, | 300 |  | Up to 9 bits | x9 | HSTL 15 Class I | 4 | NIOS |  |  | Y | Preliminary
Stratix V GX | C4 | RLDRAMII (Common I/O) | Half Rate | Soft | Component | 1 Chip Select | Column, Row, Wraparound, | 300 |  | Up to 9 bits | x9 | HSTL 18 Class I/II | 8 | NIOS |  |  | Y | Preliminary
Stratix V GX | C4 | RLDRAMII (Common I/O) | Half Rate | Soft | Component | 1 Chip Select | Column, Row, Wraparound, | 300 |  | Up to 9 bits | x9 | HSTL 18 Class I/II | 4 | NIOS |  |  | Y | Preliminary
Stratix V GX | C4 | RLDRAMII (Common I/O) | Half Rate | Soft | Component | 1 Chip Select | Column, | 300 |  | Up to 9 bits | x9 | HSTL 15 Class I/II | 8 | NIOS |  |  | Y | Preliminary
Stratix V GX | C4 | RLDRAMII (Common I/O) | Half Rate | Soft | Component | 1 Chip Select | Column, | 300 |  | Up to 9 bits | x9 | HSTL 15 Class I/II | 4 | NIOS |  |  | Y | Preliminary
Stratix V GX | C4 | RLDRAMII (Common I/O) | Half Rate | Soft | Component | 1 Chip Select | Row, Wraparound, | 300 |  | Up to 18 bits | x9 | HSTL 15 Class I | 8 | NIOS |  |  | Y | Preliminary
Stratix V GX | C4 | RLDRAMII (Common I/O) | Half Rate | Soft | Component | 1 Chip Select | Row, Wraparound, | 300 |  | Up to 18 bits | x9 | HSTL 15 Class I | 4 | NIOS |  |  | Y | Preliminary
Stratix V GX | C4 | RLDRAMII (Common I/O) | Half Rate | Soft | Component | 1 Chip Select | Column, Row, Wraparound, | 300 |  | Up to 18 bits | x9 | HSTL 18 Class I/II | 8 | NIOS |  |  | Y | Preliminary
Stratix V GX | C4 | RLDRAMII (Common I/O) | Half Rate | Soft | Component | 1 Chip Select | Column, Row, Wraparound, | 300 |  | Up to 18 bits | x9 | HSTL 18 Class I/II | 4 | NIOS |  |  | Y | Preliminary
Stratix V GX | C4 | RLDRAMII (Common I/O) | Half Rate | Soft | Component | 1 Chip Select | Column, | 300 |  | Up to 18 bits | x9 | HSTL 15 Class I/II | 8 | NIOS |  |  | Y | Preliminary
Stratix V GX | C4 | RLDRAMII (Common I/O) | Half Rate | Soft | Component | 1 Chip Select | Column, | 300 |  | Up to 18 bits | x9 | HSTL 15 Class I/II | 4 | NIOS |  |  | Y | Preliminary
Stratix V GX | C4 | RLDRAMII (Common I/O) | Half Rate | Soft | Component | 1 Chip Select | Row, Wraparound, | 300 |  | Up to 72 bits | x36 | HSTL 15 Class I | 8 | NIOS |  |  | Y | Preliminary
Stratix V GX | C4 | RLDRAMII (Common I/O) | Half Rate | Soft | Component | 1 Chip Select | Row, Wraparound, | 300 |  | Up to 72 bits | x36 | HSTL 15 Class I | 4 | NIOS |  |  | Y | Preliminary
Stratix V GX | C4 | RLDRAMII (Common I/O) | Half Rate | Soft | Component | 1 Chip Select | Column, Row, Wraparound, | 300 |  | Up to 72 bits | x36 | HSTL 18 Class I/II | 8 | NIOS |  |  | Y | Preliminary
Stratix V GX | C4 | RLDRAMII (Common I/O) | Half Rate | Soft | Component | 1 Chip Select | Column, Row, Wraparound, | 300 |  | Up to 72 bits | x36 | HSTL 18 Class I/II | 4 | NIOS |  |  | Y | Preliminary
Stratix V GX | C4 | RLDRAMII (Common I/O) | Half Rate | Soft | Component | 1 Chip Select | Column, | 300 |  | Up to 72 bits | x36 | HSTL 15 Class I/II | 8 | NIOS |  |  | Y | Preliminary
Stratix V GX | C4 | RLDRAMII (Common I/O) | Half Rate | Soft | Component | 1 Chip Select | Column, | 300 |  | Up to 72 bits | x36 | HSTL 15 Class I/II | 4 | NIOS |  |  | Y | Preliminary
Stratix V GX | C4 | RLDRAMII (Common I/O) | Half Rate | Soft | Component | 1 Chip Select | Row, Wraparound, | 300 |  | Up to 36 bits | x36 | HSTL 15 Class I | 8 | NIOS |  |  | Y | Preliminary
Stratix V GX | C4 | RLDRAMII (Common I/O) | Half Rate | Soft | Component | 1 Chip Select | Row, Wraparound, | 300 |  | Up to 36 bits | x36 | HSTL 15 Class I | 4 | NIOS |  |  | Y | Preliminary
Stratix V GX | C4 | RLDRAMII (Common I/O) | Half Rate | Soft | Component | 1 Chip Select | Column, Row, Wraparound, | 300 |  | Up to 36 bits | x36 | HSTL 18 Class I/II | 8 | NIOS |  |  | Y | Preliminary
Stratix V GX | C4 | RLDRAMII (Common I/O) | Half Rate | Soft | Component | 1 Chip Select | Column, Row, Wraparound, | 300 |  | Up to 36 bits | x36 | HSTL 18 Class I/II | 4 | NIOS |  |  | Y | Preliminary
Stratix V GX | C4 | RLDRAMII (Common I/O) | Half Rate | Soft | Component | 1 Chip Select | Column, | 300 |  | Up to 36 bits | x36 | HSTL 15 Class I/II | 8 | NIOS |  |  | Y | Preliminary
Stratix V GX | C4 | RLDRAMII (Common I/O) | Half Rate | Soft | Component | 1 Chip Select | Column, | 300 |  | Up to 36 bits | x36 | HSTL 15 Class I/II | 4 | NIOS |  |  | Y | Preliminary
Stratix V GX | C4 | RLDRAMII (Common I/O) | Half Rate | Soft | Component | 1 Chip Select | Row, Wraparound, | 300 |  | Up to 36 bits | x18 | HSTL 15 Class I | 8 | NIOS |  |  | Y | Preliminary
Stratix V GX | C4 | RLDRAMII (Common I/O) | Half Rate | Soft | Component | 1 Chip Select | Row, Wraparound, | 300 |  | Up to 36 bits | x18 | HSTL 15 Class I | 4 | NIOS |  |  | Y | Preliminary
Stratix V GX | C4 | RLDRAMII (Common I/O) | Half Rate | Soft | Component | 1 Chip Select | Column, Row, Wraparound, | 300 |  | Up to 36 bits | x18 | HSTL 18 Class I/II | 8 | NIOS |  |  | Y | Preliminary
Stratix V GX | C4 | RLDRAMII (Common I/O) | Half Rate | Soft | Component | 1 Chip Select | Column, Row, Wraparound, | 300 |  | Up to 36 bits | x18 | HSTL 18 Class I/II | 4 | NIOS |  |  | Y | Preliminary
Stratix V GX | C4 | RLDRAMII (Common I/O) | Half Rate | Soft | Component | 1 Chip Select | Column, | 300 |  | Up to 36 bits | x18 | HSTL 15 Class I/II | 8 | NIOS |  |  | Y | Preliminary
Stratix V GX | C4 | RLDRAMII (Common I/O) | Half Rate | Soft | Component | 1 Chip Select | Column, | 300 |  | Up to 36 bits | x18 | HSTL 15 Class I/II | 4 | NIOS |  |  | Y | Preliminary
Stratix V GX | C4 | RLDRAMII (Common I/O) | Half Rate | Soft | Component | 1 Chip Select | Row, Wraparound, | 300 |  | Up to 18 bits | x18 | HSTL 15 Class I | 8 | NIOS |  |  | Y | Preliminary
Stratix V GX | C4 | RLDRAMII (Common I/O) | Half Rate | Soft | Component | 1 Chip Select | Row, Wraparound, | 300 |  | Up to 18 bits | x18 | HSTL 15 Class I | 4 | NIOS |  |  | Y | Preliminary
Stratix V GX | C4 | RLDRAMII (Common I/O) | Half Rate | Soft | Component | 1 Chip Select | Column, Row, Wraparound, | 300 |  | Up to 18 bits | x18 | HSTL 18 Class I/II | 8 | NIOS |  |  | Y | Preliminary
Stratix V GX | C4 | RLDRAMII (Common I/O) | Half Rate | Soft | Component | 1 Chip Select | Column, Row, Wraparound, | 300 |  | Up to 18 bits | x18 | HSTL 18 Class I/II | 4 | NIOS |  |  | Y | Preliminary
Stratix V GX | C4 | RLDRAMII (Common I/O) | Half Rate | Soft | Component | 1 Chip Select | Column, | 300 |  | Up to 18 bits | x18 | HSTL 15 Class I/II | 8 | NIOS |  |  | Y | Preliminary
Stratix V GX | C4 | RLDRAMII (Common I/O) | Half Rate | Soft | Component | 1 Chip Select | Column, | 300 |  | Up to 18 bits | x18 | HSTL 15 Class I/II | 4 | NIOS |  |  | Y | Preliminary
Stratix V GX | C4 | RLDRAMII (Common I/O) | Full Rate | Soft | Component | 1 Chip Select | Row, Wraparound, | 267 |  | Up to 9 bits | x9 | HSTL 15 Class I | 8 | RTL |  |  | Y | Preliminary
Stratix V GX | C4 | RLDRAMII (Common I/O) | Full Rate | Soft | Component | 1 Chip Select | Row, Wraparound, | 267 |  | Up to 9 bits | x9 | HSTL 15 Class I | 4 | RTL |  |  | Y | Preliminary
Stratix V GX | C4 | RLDRAMII (Common I/O) | Full Rate | Soft | Component | 1 Chip Select | Row, Wraparound, | 267 |  | Up to 9 bits | x9 | HSTL 15 Class I | 2 | RTL |  |  | Y | Preliminary
Stratix V GX | C4 | RLDRAMII (Common I/O) | Full Rate | Soft | Component | 1 Chip Select | Column, Row, Wraparound, | 267 |  | Up to 9 bits | x9 | HSTL 18 Class I/II | 8 | RTL |  |  | Y | Preliminary
Stratix V GX | C4 | RLDRAMII (Common I/O) | Full Rate | Soft | Component | 1 Chip Select | Column, Row, Wraparound, | 267 |  | Up to 9 bits | x9 | HSTL 18 Class I/II | 4 | RTL |  |  | Y | Preliminary
Stratix V GX | C4 | RLDRAMII (Common I/O) | Full Rate | Soft | Component | 1 Chip Select | Column, Row, Wraparound, | 267 |  | Up to 9 bits | x9 | HSTL 18 Class I/II | 2 | RTL |  |  | Y | Preliminary
Stratix V GX | C4 | RLDRAMII (Common I/O) | Full Rate | Soft | Component | 1 Chip Select | Column, | 267 |  | Up to 9 bits | x9 | HSTL 15 Class I/II | 8 | RTL |  |  | Y | Preliminary
Stratix V GX | C4 | RLDRAMII (Common I/O) | Full Rate | Soft | Component | 1 Chip Select | Column, | 267 |  | Up to 9 bits | x9 | HSTL 15 Class I/II | 4 | RTL |  |  | Y | Preliminary
Stratix V GX | C4 | RLDRAMII (Common I/O) | Full Rate | Soft | Component | 1 Chip Select | Column, | 267 |  | Up to 9 bits | x9 | HSTL 15 Class I/II | 2 | RTL |  |  | Y | Preliminary
Stratix V GX | C4 | RLDRAMII (Common I/O) | Full Rate | Soft | Component | 1 Chip Select | Row, Wraparound, | 267 |  | Up to 18 bits | x9 | HSTL 15 Class I | 8 | RTL |  |  | Y | Preliminary
Stratix V GX | C4 | RLDRAMII (Common I/O) | Full Rate | Soft | Component | 1 Chip Select | Row, Wraparound, | 267 |  | Up to 18 bits | x9 | HSTL 15 Class I | 4 | RTL |  |  | Y | Preliminary
Stratix V GX | C4 | RLDRAMII (Common I/O) | Full Rate | Soft | Component | 1 Chip Select | Row, Wraparound, | 267 |  | Up to 18 bits | x9 | HSTL 15 Class I | 2 | RTL |  |  | Y | Preliminary
Stratix V GX | C4 | RLDRAMII (Common I/O) | Full Rate | Soft | Component | 1 Chip Select | Column, Row, Wraparound, | 267 |  | Up to 18 bits | x9 | HSTL 18 Class I/II | 8 | RTL |  |  | Y | Preliminary
Stratix V GX | C4 | RLDRAMII (Common I/O) | Full Rate | Soft | Component | 1 Chip Select | Column, Row, Wraparound, | 267 |  | Up to 18 bits | x9 | HSTL 18 Class I/II | 4 | RTL |  |  | Y | Preliminary
Stratix V GX | C4 | RLDRAMII (Common I/O) | Full Rate | Soft | Component | 1 Chip Select | Column, Row, Wraparound, | 267 |  | Up to 18 bits | x9 | HSTL 18 Class I/II | 2 | RTL |  |  | Y | Preliminary
Stratix V GX | C4 | RLDRAMII (Common I/O) | Full Rate | Soft | Component | 1 Chip Select | Column, | 267 |  | Up to 18 bits | x9 | HSTL 15 Class I/II | 8 | RTL |  |  | Y | Preliminary
Stratix V GX | C4 | RLDRAMII (Common I/O) | Full Rate | Soft | Component | 1 Chip Select | Column, | 267 |  | Up to 18 bits | x9 | HSTL 15 Class I/II | 4 | RTL |  |  | Y | Preliminary
Stratix V GX | C4 | RLDRAMII (Common I/O) | Full Rate | Soft | Component | 1 Chip Select | Column, | 267 |  | Up to 18 bits | x9 | HSTL 15 Class I/II | 2 | RTL |  |  | Y | Preliminary
Stratix V GX | C4 | RLDRAMII (Common I/O) | Full Rate | Soft | Component | 1 Chip Select | Row, Wraparound, | 267 |  | Up to 72 bits | x36 | HSTL 15 Class I | 8 | RTL |  |  | Y | Preliminary
Stratix V GX | C4 | RLDRAMII (Common I/O) | Full Rate | Soft | Component | 1 Chip Select | Row, Wraparound, | 267 |  | Up to 72 bits | x36 | HSTL 15 Class I | 4 | RTL |  |  | Y | Preliminary
Stratix V GX | C4 | RLDRAMII (Common I/O) | Full Rate | Soft | Component | 1 Chip Select | Row, Wraparound, | 267 |  | Up to 72 bits | x36 | HSTL 15 Class I | 2 | RTL |  |  | Y | Preliminary
Stratix V GX | C4 | RLDRAMII (Common I/O) | Full Rate | Soft | Component | 1 Chip Select | Column, Row, Wraparound, | 267 |  | Up to 72 bits | x36 | HSTL 18 Class I/II | 8 | RTL |  |  | Y | Preliminary
Stratix V GX | C4 | RLDRAMII (Common I/O) | Full Rate | Soft | Component | 1 Chip Select | Column, Row, Wraparound, | 267 |  | Up to 72 bits | x36 | HSTL 18 Class I/II | 4 | RTL |  |  | Y | Preliminary
Stratix V GX | C4 | RLDRAMII (Common I/O) | Full Rate | Soft | Component | 1 Chip Select | Column, Row, Wraparound, | 267 |  | Up to 72 bits | x36 | HSTL 18 Class I/II | 2 | RTL |  |  | Y | Preliminary
Stratix V GX | C4 | RLDRAMII (Common I/O) | Full Rate | Soft | Component | 1 Chip Select | Column, | 267 |  | Up to 72 bits | x36 | HSTL 15 Class I/II | 8 | RTL |  |  | Y | Preliminary
Stratix V GX | C4 | RLDRAMII (Common I/O) | Full Rate | Soft | Component | 1 Chip Select | Column, | 267 |  | Up to 72 bits | x36 | HSTL 15 Class I/II | 4 | RTL |  |  | Y | Preliminary
Stratix V GX | C4 | RLDRAMII (Common I/O) | Full Rate | Soft | Component | 1 Chip Select | Column, | 267 |  | Up to 72 bits | x36 | HSTL 15 Class I/II | 2 | RTL |  |  | Y | Preliminary
Stratix V GX | C4 | RLDRAMII (Common I/O) | Full Rate | Soft | Component | 1 Chip Select | Row, Wraparound, | 267 |  | Up to 36 bits | x36 | HSTL 15 Class I | 8 | RTL |  |  | Y | Preliminary
Stratix V GX | C4 | RLDRAMII (Common I/O) | Full Rate | Soft | Component | 1 Chip Select | Row, Wraparound, | 267 |  | Up to 36 bits | x36 | HSTL 15 Class I | 4 | RTL |  |  | Y | Preliminary
Stratix V GX | C4 | RLDRAMII (Common I/O) | Full Rate | Soft | Component | 1 Chip Select | Row, Wraparound, | 267 |  | Up to 36 bits | x36 | HSTL 15 Class I | 2 | RTL |  |  | Y | Preliminary
Stratix V GX | C4 | RLDRAMII (Common I/O) | Full Rate | Soft | Component | 1 Chip Select | Column, Row, Wraparound, | 267 |  | Up to 36 bits | x36 | HSTL 18 Class I/II | 8 | RTL |  |  | Y | Preliminary
Stratix V GX | C4 | RLDRAMII (Common I/O) | Full Rate | Soft | Component | 1 Chip Select | Column, Row, Wraparound, | 267 |  | Up to 36 bits | x36 | HSTL 18 Class I/II | 4 | RTL |  |  | Y | Preliminary
Stratix V GX | C4 | RLDRAMII (Common I/O) | Full Rate | Soft | Component | 1 Chip Select | Column, Row, Wraparound, | 267 |  | Up to 36 bits | x36 | HSTL 18 Class I/II | 2 | RTL |  |  | Y | Preliminary
Stratix V GX | C4 | RLDRAMII (Common I/O) | Full Rate | Soft | Component | 1 Chip Select | Column, | 267 |  | Up to 36 bits | x36 | HSTL 15 Class I/II | 8 | RTL |  |  | Y | Preliminary
Stratix V GX | C4 | RLDRAMII (Common I/O) | Full Rate | Soft | Component | 1 Chip Select | Column, | 267 |  | Up to 36 bits | x36 | HSTL 15 Class I/II | 4 | RTL |  |  | Y | Preliminary
Stratix V GX | C4 | RLDRAMII (Common I/O) | Full Rate | Soft | Component | 1 Chip Select | Column, | 267 |  | Up to 36 bits | x36 | HSTL 15 Class I/II | 2 | RTL |  |  | Y | Preliminary
Stratix V GX | C4 | RLDRAMII (Common I/O) | Full Rate | Soft | Component | 1 Chip Select | Row, Wraparound, | 267 |  | Up to 36 bits | x18 | HSTL 15 Class I | 8 | RTL |  |  | Y | Preliminary
Stratix V GX | C4 | RLDRAMII (Common I/O) | Full Rate | Soft | Component | 1 Chip Select | Row, Wraparound, | 267 |  | Up to 36 bits | x18 | HSTL 15 Class I | 4 | RTL |  |  | Y | Preliminary
Stratix V GX | C4 | RLDRAMII (Common I/O) | Full Rate | Soft | Component | 1 Chip Select | Row, Wraparound, | 267 |  | Up to 36 bits | x18 | HSTL 15 Class I | 2 | RTL |  |  | Y | Preliminary
Stratix V GX | C4 | RLDRAMII (Common I/O) | Full Rate | Soft | Component | 1 Chip Select | Column, Row, Wraparound, | 267 |  | Up to 36 bits | x18 | HSTL 18 Class I/II | 8 | RTL |  |  | Y | Preliminary
Stratix V GX | C4 | RLDRAMII (Common I/O) | Full Rate | Soft | Component | 1 Chip Select | Column, Row, Wraparound, | 267 |  | Up to 36 bits | x18 | HSTL 18 Class I/II | 4 | RTL |  |  | Y | Preliminary
Stratix V GX | C4 | RLDRAMII (Common I/O) | Full Rate | Soft | Component | 1 Chip Select | Column, Row, Wraparound, | 267 |  | Up to 36 bits | x18 | HSTL 18 Class I/II | 2 | RTL |  |  | Y | Preliminary
Stratix V GX | C4 | RLDRAMII (Common I/O) | Full Rate | Soft | Component | 1 Chip Select | Column, | 267 |  | Up to 36 bits | x18 | HSTL 15 Class I/II | 8 | RTL |  |  | Y | Preliminary
Stratix V GX | C4 | RLDRAMII (Common I/O) | Full Rate | Soft | Component | 1 Chip Select | Column, | 267 |  | Up to 36 bits | x18 | HSTL 15 Class I/II | 4 | RTL |  |  | Y | Preliminary
Stratix V GX | C4 | RLDRAMII (Common I/O) | Full Rate | Soft | Component | 1 Chip Select | Column, | 267 |  | Up to 36 bits | x18 | HSTL 15 Class I/II | 2 | RTL |  |  | Y | Preliminary
Stratix V GX | C4 | RLDRAMII (Common I/O) | Full Rate | Soft | Component | 1 Chip Select | Row, Wraparound, | 267 |  | Up to 18 bits | x18 | HSTL 15 Class I | 8 | RTL |  |  | Y | Preliminary
Stratix V GX | C4 | RLDRAMII (Common I/O) | Full Rate | Soft | Component | 1 Chip Select | Row, Wraparound, | 267 |  | Up to 18 bits | x18 | HSTL 15 Class I | 4 | RTL |  |  | Y | Preliminary
Stratix V GX | C4 | RLDRAMII (Common I/O) | Full Rate | Soft | Component | 1 Chip Select | Row, Wraparound, | 267 |  | Up to 18 bits | x18 | HSTL 15 Class I | 2 | RTL |  |  | Y | Preliminary
Stratix V GX | C4 | RLDRAMII (Common I/O) | Full Rate | Soft | Component | 1 Chip Select | Column, Row, Wraparound, | 267 |  | Up to 18 bits | x18 | HSTL 18 Class I/II | 8 | RTL |  |  | Y | Preliminary
Stratix V GX | C4 | RLDRAMII (Common I/O) | Full Rate | Soft | Component | 1 Chip Select | Column, Row, Wraparound, | 267 |  | Up to 18 bits | x18 | HSTL 18 Class I/II | 4 | RTL |  |  | Y | Preliminary
Stratix V GX | C4 | RLDRAMII (Common I/O) | Full Rate | Soft | Component | 1 Chip Select | Column, Row, Wraparound, | 267 |  | Up to 18 bits | x18 | HSTL 18 Class I/II | 2 | RTL |  |  | Y | Preliminary
Stratix V GX | C4 | RLDRAMII (Common I/O) | Full Rate | Soft | Component | 1 Chip Select | Column, | 267 |  | Up to 18 bits | x18 | HSTL 15 Class I/II | 8 | RTL |  |  | Y | Preliminary
Stratix V GX | C4 | RLDRAMII (Common I/O) | Full Rate | Soft | Component | 1 Chip Select | Column, | 267 |  | Up to 18 bits | x18 | HSTL 15 Class I/II | 4 | RTL |  |  | Y | Preliminary
Stratix V GX | C4 | RLDRAMII (Common I/O) | Full Rate | Soft | Component | 1 Chip Select | Column, | 267 |  | Up to 18 bits | x18 | HSTL 15 Class I/II | 2 | RTL |  |  | Y | Preliminary
Stratix V GX | C4 | RLDRAM3 | Quarter Rate | Soft | Component | 1 Chip Select | Any, | 533 |  | Up to 72 bits | x36 | HSTL 12/SSTL 12 Class I | 4 | NIOS |  |  | Y | Preliminary
Stratix V GX | C4 | RLDRAM3 | Quarter Rate | Soft | Component | 1 Chip Select | Any, | 533 |  | Up to 72 bits | x36 | HSTL 12/SSTL 12 Class I | 2 | NIOS |  |  | Y | Preliminary
Stratix V GX | C4 | RLDRAM3 | Quarter Rate | Soft | Component | 1 Chip Select | Any, | 533 |  | Up to 36 bits | x36 | HSTL 12/SSTL 12 Class I | 4 | NIOS |  |  | Y | Preliminary
Stratix V GX | C4 | RLDRAM3 | Quarter Rate | Soft | Component | 1 Chip Select | Any, | 533 |  | Up to 36 bits | x36 | HSTL 12/SSTL 12 Class I | 2 | NIOS |  |  | Y | Preliminary
Stratix V GX | C4 | RLDRAM3 | Quarter Rate | Soft | Component | 1 Chip Select | Any, | 533 |  | Up to 36 bits | x18 | HSTL 12/SSTL 12 Class I | 8 | NIOS |  |  | Y | Preliminary
Stratix V GX | C4 | RLDRAM3 | Quarter Rate | Soft | Component | 1 Chip Select | Any, | 533 |  | Up to 36 bits | x18 | HSTL 12/SSTL 12 Class I | 4 | NIOS |  |  | Y | Preliminary
Stratix V GX | C4 | RLDRAM3 | Quarter Rate | Soft | Component | 1 Chip Select | Any, | 533 |  | Up to 36 bits | x18 | HSTL 12/SSTL 12 Class I | 2 | NIOS |  |  | Y | Preliminary
Stratix V GX | C4 | RLDRAM3 | Quarter Rate | Soft | Component | 1 Chip Select | Any, | 533 |  | Up to 18 bits | x18 | HSTL 12/SSTL 12 Class I | 8 | NIOS |  |  | Y | Preliminary
Stratix V GX | C4 | RLDRAM3 | Quarter Rate | Soft | Component | 1 Chip Select | Any, | 533 |  | Up to 18 bits | x18 | HSTL 12/SSTL 12 Class I | 4 | NIOS |  |  | Y | Preliminary
Stratix V GX | C4 | RLDRAM3 | Quarter Rate | Soft | Component | 1 Chip Select | Any, | 533 |  | Up to 18 bits | x18 | HSTL 12/SSTL 12 Class I | 2 | NIOS |  |  | Y | Preliminary
Stratix V GX | C4 | RLDRAM3 | Half Rate | Soft | Component | 1 Chip Select | Any, | 400 |  | Up to 72 bits | x36 | HSTL 12/SSTL 12 Class I | 4 | NIOS |  |  | Y | Preliminary
Stratix V GX | C4 | RLDRAM3 | Half Rate | Soft | Component | 1 Chip Select | Any, | 400 |  | Up to 72 bits | x36 | HSTL 12/SSTL 12 Class I | 2 | NIOS |  |  | Y | Preliminary
Stratix V GX | C4 | RLDRAM3 | Half Rate | Soft | Component | 1 Chip Select | Any, | 400 |  | Up to 36 bits | x36 | HSTL 12/SSTL 12 Class I | 4 | NIOS |  |  | Y | Preliminary
Stratix V GX | C4 | RLDRAM3 | Half Rate | Soft | Component | 1 Chip Select | Any, | 400 |  | Up to 36 bits | x36 | HSTL 12/SSTL 12 Class I | 2 | NIOS |  |  | Y | Preliminary
Stratix V GX | C4 | RLDRAM3 | Half Rate | Soft | Component | 1 Chip Select | Any, | 400 |  | Up to 36 bits | x18 | HSTL 12/SSTL 12 Class I | 8 | NIOS |  |  | Y | Preliminary
Stratix V GX | C4 | RLDRAM3 | Half Rate | Soft | Component | 1 Chip Select | Any, | 400 |  | Up to 36 bits | x18 | HSTL 12/SSTL 12 Class I | 4 | NIOS |  |  | Y | Preliminary
Stratix V GX | C4 | RLDRAM3 | Half Rate | Soft | Component | 1 Chip Select | Any, | 400 |  | Up to 36 bits | x18 | HSTL 12/SSTL 12 Class I | 2 | NIOS |  |  | Y | Preliminary
Stratix V GX | C4 | RLDRAM3 | Half Rate | Soft | Component | 1 Chip Select | Any, | 400 |  | Up to 18 bits | x18 | HSTL 12/SSTL 12 Class I | 8 | NIOS |  |  | Y | Preliminary
Stratix V GX | C4 | RLDRAM3 | Half Rate | Soft | Component | 1 Chip Select | Any, | 400 |  | Up to 18 bits | x18 | HSTL 12/SSTL 12 Class I | 4 | NIOS |  |  | Y | Preliminary
Stratix V GX | C4 | RLDRAM3 | Half Rate | Soft | Component | 1 Chip Select | Any, | 400 |  | Up to 18 bits | x18 | HSTL 12/SSTL 12 Class I | 2 | NIOS |  |  | Y | Preliminary
Stratix V GX | C4 | QDRII | Half Rate | Soft | Component | 1 Chip Select | Any, | 300 |  | Up to 9 bits | x9 | HSTL 18 Class I/II | 4 | RTL | 1.5 |  |  | Preliminary
Stratix V GX | C4 | QDRII | Half Rate | Soft | Component | 1 Chip Select | Any, | 300 |  | Up to 9 bits | x9 | HSTL 15 Class I/II | 4 | RTL | 1.5 |  |  | Preliminary
Stratix V GX | C4 | QDRII | Half Rate | Soft | Component | 1 Chip Select | Any, | 300 |  | Up to 18 bits | x9 | HSTL 18 Class I/II | 4 | RTL | 1.5 |  |  | Preliminary
Stratix V GX | C4 | QDRII | Half Rate | Soft | Component | 1 Chip Select | Any, | 300 |  | Up to 18 bits | x9 | HSTL 15 Class I/II | 4 | RTL | 1.5 |  |  | Preliminary
Stratix V GX | C4 | QDRII | Half Rate | Soft | Component | 1 Chip Select | Any, | 300 |  | Up to 72 bits | x36 | HSTL 18 Class I/II | 4 | RTL | 1.5 |  |  | Preliminary
Stratix V GX | C4 | QDRII | Half Rate | Soft | Component | 1 Chip Select | Any, | 300 |  | Up to 72 bits | x36 | HSTL 15 Class I/II | 4 | RTL | 1.5 |  |  | Preliminary
Stratix V GX | C4 | QDRII | Half Rate | Soft | Component | 1 Chip Select | Any, | 300 |  | Up to 36 bits | x36 | HSTL 18 Class I/II | 4 | RTL | 1.5 |  |  | Preliminary
Stratix V GX | C4 | QDRII | Half Rate | Soft | Component | 1 Chip Select | Any, | 300 |  | Up to 36 bits | x36 | HSTL 15 Class I/II | 4 | RTL | 1.5 |  |  | Preliminary
Stratix V GX | C4 | QDRII | Half Rate | Soft | Component | 1 Chip Select | Any, | 300 |  | Up to 36 bits | x18 | HSTL 18 Class I/II | 4 | RTL | 1.5 |  |  | Preliminary
Stratix V GX | C4 | QDRII | Half Rate | Soft | Component | 1 Chip Select | Any, | 300 |  | Up to 36 bits | x18 | HSTL 15 Class I/II | 4 | RTL | 1.5 |  |  | Preliminary
Stratix V GX | C4 | QDRII | Half Rate | Soft | Component | 1 Chip Select | Any, | 300 |  | Up to 18 bits | x18 | HSTL 18 Class I/II | 4 | RTL | 1.5 |  |  | Preliminary
Stratix V GX | C4 | QDRII | Half Rate | Soft | Component | 1 Chip Select | Any, | 300 |  | Up to 18 bits | x18 | HSTL 15 Class I/II | 4 | RTL | 1.5 |  |  | Preliminary
Stratix V GX | C4 | QDRII | Half Rate | Soft | Component | 1 Chip Select | Any, | 300 |  | Up to 9 bits | x9 | HSTL 18 Class I/II | 4 | NIOS | 1.5 |  |  | Preliminary
Stratix V GX | C4 | QDRII | Half Rate | Soft | Component | 1 Chip Select | Any, | 300 |  | Up to 9 bits | x9 | HSTL 15 Class I/II | 4 | NIOS | 1.5 |  |  | Preliminary
Stratix V GX | C4 | QDRII | Half Rate | Soft | Component | 1 Chip Select | Any, | 300 |  | Up to 18 bits | x9 | HSTL 18 Class I/II | 4 | NIOS | 1.5 |  |  | Preliminary
Stratix V GX | C4 | QDRII | Half Rate | Soft | Component | 1 Chip Select | Any, | 300 |  | Up to 18 bits | x9 | HSTL 15 Class I/II | 4 | NIOS | 1.5 |  |  | Preliminary
Stratix V GX | C4 | QDRII | Half Rate | Soft | Component | 1 Chip Select | Any, | 300 |  | Up to 72 bits | x36 | HSTL 18 Class I/II | 4 | NIOS | 1.5 |  |  | Preliminary
Stratix V GX | C4 | QDRII | Half Rate | Soft | Component | 1 Chip Select | Any, | 300 |  | Up to 72 bits | x36 | HSTL 15 Class I/II | 4 | NIOS | 1.5 |  |  | Preliminary
Stratix V GX | C4 | QDRII | Half Rate | Soft | Component | 1 Chip Select | Any, | 300 |  | Up to 36 bits | x36 | HSTL 18 Class I/II | 4 | NIOS | 1.5 |  |  | Preliminary
Stratix V GX | C4 | QDRII | Half Rate | Soft | Component | 1 Chip Select | Any, | 300 |  | Up to 36 bits | x36 | HSTL 15 Class I/II | 4 | NIOS | 1.5 |  |  | Preliminary
Stratix V GX | C4 | QDRII | Half Rate | Soft | Component | 1 Chip Select | Any, | 300 |  | Up to 36 bits | x18 | HSTL 18 Class I/II | 4 | NIOS | 1.5 |  |  | Preliminary
Stratix V GX | C4 | QDRII | Half Rate | Soft | Component | 1 Chip Select | Any, | 300 |  | Up to 36 bits | x18 | HSTL 15 Class I/II | 4 | NIOS | 1.5 |  |  | Preliminary
Stratix V GX | C4 | QDRII | Half Rate | Soft | Component | 1 Chip Select | Any, | 300 |  | Up to 18 bits | x18 | HSTL 18 Class I/II | 4 | NIOS | 1.5 |  |  | Preliminary
Stratix V GX | C4 | QDRII | Half Rate | Soft | Component | 1 Chip Select | Any, | 300 |  | Up to 18 bits | x18 | HSTL 15 Class I/II | 4 | NIOS | 1.5 |  |  | Preliminary
Stratix V GX | C4 | QDRII | Full Rate | Soft | Component | 1 Chip Select | Any, | 267 |  | Up to 9 bits | x9 | HSTL 18 Class I/II | 4 | RTL | 1.5 |  |  | Preliminary
Stratix V GX | C4 | QDRII | Full Rate | Soft | Component | 1 Chip Select | Any, | 267 |  | Up to 9 bits | x9 | HSTL 18 Class I/II | 2 | RTL | 1.5 |  |  | Preliminary
Stratix V GX | C4 | QDRII | Full Rate | Soft | Component | 1 Chip Select | Any, | 267 |  | Up to 9 bits | x9 | HSTL 15 Class I/II | 4 | RTL | 1.5 |  |  | Preliminary
Stratix V GX | C4 | QDRII | Full Rate | Soft | Component | 1 Chip Select | Any, | 267 |  | Up to 9 bits | x9 | HSTL 15 Class I/II | 2 | RTL | 1.5 |  |  | Preliminary
Stratix V GX | C4 | QDRII | Full Rate | Soft | Component | 1 Chip Select | Any, | 250 |  | Up to 18 bits | x9 | HSTL 18 Class I/II | 4 | RTL | 1.5 |  |  | Preliminary
Stratix V GX | C4 | QDRII | Full Rate | Soft | Component | 1 Chip Select | Any, | 250 |  | Up to 18 bits | x9 | HSTL 18 Class I/II | 2 | RTL | 1.5 |  |  | Preliminary
Stratix V GX | C4 | QDRII | Full Rate | Soft | Component | 1 Chip Select | Any, | 250 |  | Up to 18 bits | x9 | HSTL 15 Class I/II | 4 | RTL | 1.5 |  |  | Preliminary
Stratix V GX | C4 | QDRII | Full Rate | Soft | Component | 1 Chip Select | Any, | 250 |  | Up to 18 bits | x9 | HSTL 15 Class I/II | 2 | RTL | 1.5 |  |  | Preliminary
Stratix V GX | C4 | QDRII | Full Rate | Soft | Component | 1 Chip Select | Any, | 250 |  | Up to 72 bits | x36 | HSTL 18 Class I/II | 4 | RTL | 1.5 |  |  | Preliminary
Stratix V GX | C4 | QDRII | Full Rate | Soft | Component | 1 Chip Select | Any, | 250 |  | Up to 72 bits | x36 | HSTL 18 Class I/II | 2 | RTL | 1.5 |  |  | Preliminary
Stratix V GX | C4 | QDRII | Full Rate | Soft | Component | 1 Chip Select | Any, | 250 |  | Up to 72 bits | x36 | HSTL 15 Class I/II | 4 | RTL | 1.5 |  |  | Preliminary
Stratix V GX | C4 | QDRII | Full Rate | Soft | Component | 1 Chip Select | Any, | 250 |  | Up to 72 bits | x36 | HSTL 15 Class I/II | 2 | RTL | 1.5 |  |  | Preliminary
Stratix V GX | C4 | QDRII | Full Rate | Soft | Component | 1 Chip Select | Any, | 267 |  | Up to 36 bits | x36 | HSTL 18 Class I/II | 4 | RTL | 1.5 |  |  | Preliminary
Stratix V GX | C4 | QDRII | Full Rate | Soft | Component | 1 Chip Select | Any, | 267 |  | Up to 36 bits | x36 | HSTL 18 Class I/II | 2 | RTL | 1.5 |  |  | Preliminary
Stratix V GX | C4 | QDRII | Full Rate | Soft | Component | 1 Chip Select | Any, | 267 |  | Up to 36 bits | x36 | HSTL 15 Class I/II | 4 | RTL | 1.5 |  |  | Preliminary
Stratix V GX | C4 | QDRII | Full Rate | Soft | Component | 1 Chip Select | Any, | 267 |  | Up to 36 bits | x36 | HSTL 15 Class I/II | 2 | RTL | 1.5 |  |  | Preliminary
Stratix V GX | C4 | QDRII | Full Rate | Soft | Component | 1 Chip Select | Any, | 250 |  | Up to 36 bits | x18 | HSTL 18 Class I/II | 4 | RTL | 1.5 |  |  | Preliminary
Stratix V GX | C4 | QDRII | Full Rate | Soft | Component | 1 Chip Select | Any, | 250 |  | Up to 36 bits | x18 | HSTL 18 Class I/II | 2 | RTL | 1.5 |  |  | Preliminary
Stratix V GX | C4 | QDRII | Full Rate | Soft | Component | 1 Chip Select | Any, | 250 |  | Up to 36 bits | x18 | HSTL 15 Class I/II | 4 | RTL | 1.5 |  |  | Preliminary
Stratix V GX | C4 | QDRII | Full Rate | Soft | Component | 1 Chip Select | Any, | 250 |  | Up to 36 bits | x18 | HSTL 15 Class I/II | 2 | RTL | 1.5 |  |  | Preliminary
Stratix V GX | C4 | QDRII | Full Rate | Soft | Component | 1 Chip Select | Any, | 267 |  | Up to 18 bits | x18 | HSTL 18 Class I/II | 4 | RTL | 1.5 |  |  | Preliminary
Stratix V GX | C4 | QDRII | Full Rate | Soft | Component | 1 Chip Select | Any, | 267 |  | Up to 18 bits | x18 | HSTL 18 Class I/II | 2 | RTL | 1.5 |  |  | Preliminary
Stratix V GX | C4 | QDRII | Full Rate | Soft | Component | 1 Chip Select | Any, | 267 |  | Up to 18 bits | x18 | HSTL 15 Class I/II | 4 | RTL | 1.5 |  |  | Preliminary
Stratix V GX | C4 | QDRII | Full Rate | Soft | Component | 1 Chip Select | Any, | 267 |  | Up to 18 bits | x18 | HSTL 15 Class I/II | 2 | RTL | 1.5 |  |  | Preliminary
Stratix V GX | C4 | QDRII+ | Half Rate | Soft | Component | 1 Chip Select | Any, | 300 |  | Up to 9 bits | x9 | HSTL 18 Class I | 4 | RTL | 2.5 |  | Y | Preliminary
Stratix V GX | C4 | QDRII+ | Half Rate | Soft | Component | 1 Chip Select | Any, | 300 |  | Up to 9 bits | x9 | HSTL 15 Class I | 4 | RTL | 2.5 |  | Y | Preliminary
Stratix V GX | C4 | QDRII+ | Half Rate | Soft | Component | 1 Chip Select | Any, | 300 |  | Up to 18 bits | x9 | HSTL 18 Class I | 4 | RTL | 2.5 |  | Y | Preliminary
Stratix V GX | C4 | QDRII+ | Half Rate | Soft | Component | 1 Chip Select | Any, | 300 |  | Up to 18 bits | x9 | HSTL 15 Class I | 4 | RTL | 2.5 |  | Y | Preliminary
Stratix V GX | C4 | QDRII+ | Half Rate | Soft | Component | 1 Chip Select | Any, | 300 |  | Up to 72 bits | x36 | HSTL 18 Class I | 4 | RTL | 2.5 |  | Y | Preliminary
Stratix V GX | C4 | QDRII+ | Half Rate | Soft | Component | 1 Chip Select | Any, | 300 |  | Up to 72 bits | x36 | HSTL 15 Class I | 4 | RTL | 2.5 |  | Y | Preliminary
Stratix V GX | C4 | QDRII+ | Half Rate | Soft | Component | 1 Chip Select | Any, | 300 |  | Up to 36 bits | x36 | HSTL 18 Class I | 4 | RTL | 2.5 |  | Y | Preliminary
Stratix V GX | C4 | QDRII+ | Half Rate | Soft | Component | 1 Chip Select | Any, | 300 |  | Up to 36 bits | x36 | HSTL 15 Class I | 4 | RTL | 2.5 |  | Y | Preliminary
Stratix V GX | C4 | QDRII+ | Half Rate | Soft | Component | 1 Chip Select | Any, | 300 |  | Up to 36 bits | x18 | HSTL 18 Class I | 4 | RTL | 2.5 |  | Y | Preliminary
Stratix V GX | C4 | QDRII+ | Half Rate | Soft | Component | 1 Chip Select | Any, | 300 |  | Up to 36 bits | x18 | HSTL 15 Class I | 4 | RTL | 2.5 |  | Y | Preliminary
Stratix V GX | C4 | QDRII+ | Half Rate | Soft | Component | 1 Chip Select | Any, | 300 |  | Up to 18 bits | x18 | HSTL 18 Class I | 4 | RTL | 2.5 |  | Y | Preliminary
Stratix V GX | C4 | QDRII+ | Half Rate | Soft | Component | 1 Chip Select | Any, | 300 |  | Up to 18 bits | x18 | HSTL 15 Class I | 4 | RTL | 2.5 |  | Y | Preliminary
Stratix V GX | C4 | QDRII+ | Half Rate | Soft | Component | 1 Chip Select | Any, | 300 |  | Up to 9 bits | x9 | HSTL 18 Class I | 4 | RTL | 2 |  | Y | Preliminary
Stratix V GX | C4 | QDRII+ | Half Rate | Soft | Component | 1 Chip Select | Any, | 300 |  | Up to 9 bits | x9 | HSTL 15 Class I | 4 | RTL | 2 |  | Y | Preliminary
Stratix V GX | C4 | QDRII+ | Half Rate | Soft | Component | 1 Chip Select | Any, | 300 |  | Up to 18 bits | x9 | HSTL 18 Class I | 4 | RTL | 2 |  | Y | Preliminary
Stratix V GX | C4 | QDRII+ | Half Rate | Soft | Component | 1 Chip Select | Any, | 300 |  | Up to 18 bits | x9 | HSTL 15 Class I | 4 | RTL | 2 |  | Y | Preliminary
Stratix V GX | C4 | QDRII+ | Half Rate | Soft | Component | 1 Chip Select | Any, | 300 |  | Up to 72 bits | x36 | HSTL 18 Class I | 4 | RTL | 2 |  | Y | Preliminary
Stratix V GX | C4 | QDRII+ | Half Rate | Soft | Component | 1 Chip Select | Any, | 300 |  | Up to 72 bits | x36 | HSTL 15 Class I | 4 | RTL | 2 |  | Y | Preliminary
Stratix V GX | C4 | QDRII+ | Half Rate | Soft | Component | 1 Chip Select | Any, | 300 |  | Up to 36 bits | x36 | HSTL 18 Class I | 4 | RTL | 2 |  | Y | Preliminary
Stratix V GX | C4 | QDRII+ | Half Rate | Soft | Component | 1 Chip Select | Any, | 300 |  | Up to 36 bits | x36 | HSTL 15 Class I | 4 | RTL | 2 |  | Y | Preliminary
Stratix V GX | C4 | QDRII+ | Half Rate | Soft | Component | 1 Chip Select | Any, | 300 |  | Up to 36 bits | x18 | HSTL 18 Class I | 4 | RTL | 2 |  | Y | Preliminary
Stratix V GX | C4 | QDRII+ | Half Rate | Soft | Component | 1 Chip Select | Any, | 300 |  | Up to 36 bits | x18 | HSTL 15 Class I | 4 | RTL | 2 |  | Y | Preliminary
Stratix V GX | C4 | QDRII+ | Half Rate | Soft | Component | 1 Chip Select | Any, | 300 |  | Up to 18 bits | x18 | HSTL 18 Class I | 4 | RTL | 2 |  | Y | Preliminary
Stratix V GX | C4 | QDRII+ | Half Rate | Soft | Component | 1 Chip Select | Any, | 300 |  | Up to 18 bits | x18 | HSTL 15 Class I | 4 | RTL | 2 |  | Y | Preliminary
Stratix V GX | C4 | QDRII+ | Half Rate | Soft | Component | 1 Chip Select | Any, | 450 |  | Up to 9 bits | x9 | HSTL 18 Class I | 4 | NIOS | 2.5 |  | Y | Preliminary
Stratix V GX | C4 | QDRII+ | Half Rate | Soft | Component | 1 Chip Select | Any, | 450 |  | Up to 9 bits | x9 | HSTL 15 Class I | 4 | NIOS | 2.5 |  | Y | Preliminary
Stratix V GX | C4 | QDRII+ | Half Rate | Soft | Component | 1 Chip Select | Any, | 450 |  | Up to 18 bits | x9 | HSTL 18 Class I | 4 | NIOS | 2.5 |  | Y | Preliminary
Stratix V GX | C4 | QDRII+ | Half Rate | Soft | Component | 1 Chip Select | Any, | 450 |  | Up to 18 bits | x9 | HSTL 15 Class I | 4 | NIOS | 2.5 |  | Y | Preliminary
Stratix V GX | C4 | QDRII+ | Half Rate | Soft | Component | 1 Chip Select | Any, | 450 |  | Up to 72 bits | x36 | HSTL 18 Class I | 4 | NIOS | 2.5 |  | Y | Preliminary
Stratix V GX | C4 | QDRII+ | Half Rate | Soft | Component | 1 Chip Select | Any, | 450 |  | Up to 72 bits | x36 | HSTL 15 Class I | 4 | NIOS | 2.5 |  | Y | Preliminary
Stratix V GX | C4 | QDRII+ | Half Rate | Soft | Component | 1 Chip Select | Any, | 450 |  | Up to 36 bits | x36 | HSTL 18 Class I | 4 | NIOS | 2.5 |  | Y | Preliminary
Stratix V GX | C4 | QDRII+ | Half Rate | Soft | Component | 1 Chip Select | Any, | 450 |  | Up to 36 bits | x36 | HSTL 15 Class I | 4 | NIOS | 2.5 |  | Y | Preliminary
Stratix V GX | C4 | QDRII+ | Half Rate | Soft | Component | 1 Chip Select | Any, | 450 |  | Up to 36 bits | x18 | HSTL 18 Class I | 4 | NIOS | 2.5 |  | Y | Preliminary
Stratix V GX | C4 | QDRII+ | Half Rate | Soft | Component | 1 Chip Select | Any, | 450 |  | Up to 36 bits | x18 | HSTL 15 Class I | 4 | NIOS | 2.5 |  | Y | Preliminary
Stratix V GX | C4 | QDRII+ | Half Rate | Soft | Component | 1 Chip Select | Any, | 450 |  | Up to 18 bits | x18 | HSTL 18 Class I | 4 | NIOS | 2.5 |  | Y | Preliminary
Stratix V GX | C4 | QDRII+ | Half Rate | Soft | Component | 1 Chip Select | Any, | 450 |  | Up to 18 bits | x18 | HSTL 15 Class I | 4 | NIOS | 2.5 |  | Y | Preliminary
Stratix V GX | C4 | QDRII+ | Half Rate | Soft | Component | 1 Chip Select | Any, | 450 |  | Up to 9 bits | x9 | HSTL 18 Class I | 4 | NIOS | 2 |  | Y | Preliminary
Stratix V GX | C4 | QDRII+ | Half Rate | Soft | Component | 1 Chip Select | Any, | 450 |  | Up to 9 bits | x9 | HSTL 15 Class I | 4 | NIOS | 2 |  | Y | Preliminary
Stratix V GX | C4 | QDRII+ | Half Rate | Soft | Component | 1 Chip Select | Any, | 450 |  | Up to 18 bits | x9 | HSTL 18 Class I | 4 | NIOS | 2 |  | Y | Preliminary
Stratix V GX | C4 | QDRII+ | Half Rate | Soft | Component | 1 Chip Select | Any, | 450 |  | Up to 18 bits | x9 | HSTL 15 Class I | 4 | NIOS | 2 |  | Y | Preliminary
Stratix V GX | C4 | QDRII+ | Half Rate | Soft | Component | 1 Chip Select | Any, | 450 |  | Up to 72 bits | x36 | HSTL 18 Class I | 4 | NIOS | 2 |  | Y | Preliminary
Stratix V GX | C4 | QDRII+ | Half Rate | Soft | Component | 1 Chip Select | Any, | 450 |  | Up to 72 bits | x36 | HSTL 15 Class I | 4 | NIOS | 2 |  | Y | Preliminary
Stratix V GX | C4 | QDRII+ | Half Rate | Soft | Component | 1 Chip Select | Any, | 450 |  | Up to 36 bits | x36 | HSTL 18 Class I | 4 | NIOS | 2 |  | Y | Preliminary
Stratix V GX | C4 | QDRII+ | Half Rate | Soft | Component | 1 Chip Select | Any, | 450 |  | Up to 36 bits | x36 | HSTL 15 Class I | 4 | NIOS | 2 |  | Y | Preliminary
Stratix V GX | C4 | QDRII+ | Half Rate | Soft | Component | 1 Chip Select | Any, | 450 |  | Up to 36 bits | x18 | HSTL 18 Class I | 4 | NIOS | 2 |  | Y | Preliminary
Stratix V GX | C4 | QDRII+ | Half Rate | Soft | Component | 1 Chip Select | Any, | 450 |  | Up to 36 bits | x18 | HSTL 15 Class I | 4 | NIOS | 2 |  | Y | Preliminary
Stratix V GX | C4 | QDRII+ | Half Rate | Soft | Component | 1 Chip Select | Any, | 450 |  | Up to 18 bits | x18 | HSTL 18 Class I | 4 | NIOS | 2 |  | Y | Preliminary
Stratix V GX | C4 | QDRII+ | Half Rate | Soft | Component | 1 Chip Select | Any, | 450 |  | Up to 18 bits | x18 | HSTL 15 Class I | 4 | NIOS | 2 |  | Y | Preliminary
Stratix V GX | C4 | QDRII+ | Full Rate | Soft | Component | 1 Chip Select | Any, | 267 |  | Up to 9 bits | x9 | HSTL 18 Class I | 4 | RTL | 2.5 |  | Y | Preliminary
Stratix V GX | C4 | QDRII+ | Full Rate | Soft | Component | 1 Chip Select | Any, | 267 |  | Up to 9 bits | x9 | HSTL 15 Class I | 4 | RTL | 2.5 |  | Y | Preliminary
Stratix V GX | C4 | QDRII+ | Full Rate | Soft | Component | 1 Chip Select | Any, | 250 |  | Up to 18 bits | x9 | HSTL 18 Class I | 4 | RTL | 2.5 |  | Y | Preliminary
Stratix V GX | C4 | QDRII+ | Full Rate | Soft | Component | 1 Chip Select | Any, | 250 |  | Up to 18 bits | x9 | HSTL 15 Class I | 4 | RTL | 2.5 |  | Y | Preliminary
Stratix V GX | C4 | QDRII+ | Full Rate | Soft | Component | 1 Chip Select | Any, | 250 |  | Up to 72 bits | x36 | HSTL 18 Class I | 4 | RTL | 2.5 |  | Y | Preliminary
Stratix V GX | C4 | QDRII+ | Full Rate | Soft | Component | 1 Chip Select | Any, | 250 |  | Up to 72 bits | x36 | HSTL 15 Class I | 4 | RTL | 2.5 |  | Y | Preliminary
Stratix V GX | C4 | QDRII+ | Full Rate | Soft | Component | 1 Chip Select | Any, | 267 |  | Up to 36 bits | x36 | HSTL 18 Class I | 4 | RTL | 2.5 |  | Y | Preliminary
Stratix V GX | C4 | QDRII+ | Full Rate | Soft | Component | 1 Chip Select | Any, | 267 |  | Up to 36 bits | x36 | HSTL 15 Class I | 4 | RTL | 2.5 |  | Y | Preliminary
Stratix V GX | C4 | QDRII+ | Full Rate | Soft | Component | 1 Chip Select | Any, | 250 |  | Up to 36 bits | x18 | HSTL 18 Class I | 4 | RTL | 2.5 |  | Y | Preliminary
Stratix V GX | C4 | QDRII+ | Full Rate | Soft | Component | 1 Chip Select | Any, | 250 |  | Up to 36 bits | x18 | HSTL 15 Class I | 4 | RTL | 2.5 |  | Y | Preliminary
Stratix V GX | C4 | QDRII+ | Full Rate | Soft | Component | 1 Chip Select | Any, | 267 |  | Up to 18 bits | x18 | HSTL 18 Class I | 4 | RTL | 2.5 |  | Y | Preliminary
Stratix V GX | C4 | QDRII+ | Full Rate | Soft | Component | 1 Chip Select | Any, | 267 |  | Up to 18 bits | x18 | HSTL 15 Class I | 4 | RTL | 2.5 |  | Y | Preliminary
Stratix V GX | C4 | QDRII+ | Full Rate | Soft | Component | 1 Chip Select | Any, | 267 |  | Up to 9 bits | x9 | HSTL 18 Class I | 4 | RTL | 2 |  | Y | Preliminary
Stratix V GX | C4 | QDRII+ | Full Rate | Soft | Component | 1 Chip Select | Any, | 267 |  | Up to 9 bits | x9 | HSTL 15 Class I | 4 | RTL | 2 |  | Y | Preliminary
Stratix V GX | C4 | QDRII+ | Full Rate | Soft | Component | 1 Chip Select | Any, | 250 |  | Up to 18 bits | x9 | HSTL 18 Class I | 4 | RTL | 2 |  | Y | Preliminary
Stratix V GX | C4 | QDRII+ | Full Rate | Soft | Component | 1 Chip Select | Any, | 250 |  | Up to 18 bits | x9 | HSTL 15 Class I | 4 | RTL | 2 |  | Y | Preliminary
Stratix V GX | C4 | QDRII+ | Full Rate | Soft | Component | 1 Chip Select | Any, | 250 |  | Up to 72 bits | x36 | HSTL 18 Class I | 4 | RTL | 2 |  | Y | Preliminary
Stratix V GX | C4 | QDRII+ | Full Rate | Soft | Component | 1 Chip Select | Any, | 250 |  | Up to 72 bits | x36 | HSTL 15 Class I | 4 | RTL | 2 |  | Y | Preliminary
Stratix V GX | C4 | QDRII+ | Full Rate | Soft | Component | 1 Chip Select | Any, | 267 |  | Up to 36 bits | x36 | HSTL 18 Class I | 4 | RTL | 2 |  | Y | Preliminary
Stratix V GX | C4 | QDRII+ | Full Rate | Soft | Component | 1 Chip Select | Any, | 267 |  | Up to 36 bits | x36 | HSTL 15 Class I | 4 | RTL | 2 |  | Y | Preliminary
Stratix V GX | C4 | QDRII+ | Full Rate | Soft | Component | 1 Chip Select | Any, | 250 |  | Up to 36 bits | x18 | HSTL 18 Class I | 4 | RTL | 2 |  | Y | Preliminary
Stratix V GX | C4 | QDRII+ | Full Rate | Soft | Component | 1 Chip Select | Any, | 250 |  | Up to 36 bits | x18 | HSTL 15 Class I | 4 | RTL | 2 |  | Y | Preliminary
Stratix V GX | C4 | QDRII+ | Full Rate | Soft | Component | 1 Chip Select | Any, | 267 |  | Up to 18 bits | x18 | HSTL 18 Class I | 4 | RTL | 2 |  | Y | Preliminary
Stratix V GX | C4 | QDRII+ | Full Rate | Soft | Component | 1 Chip Select | Any, | 267 |  | Up to 18 bits | x18 | HSTL 15 Class I | 4 | RTL | 2 |  | Y | Preliminary
Stratix V GX | C4 | DDR3L | Quarter Rate | Soft | UDIMM | Quad Rank Only Support in 2 slots dual rank format | Any, | 400 |  | Up to 72 bits | x8 | SSTL 135 Class I/II | On-the-fly | NIOS |  | Y | Y | Preliminary
Stratix V GX | C4 | DDR3L | Quarter Rate | Soft | UDIMM | Quad Rank Only Support in 2 slots dual rank format | Any, | 400 |  | Up to 72 bits | x4 | SSTL 135 Class I/II | On-the-fly | NIOS |  | Y | Y | Preliminary
Stratix V GX | C4 | DDR3L | Quarter Rate | Soft | UDIMM | Dual Rank | Any, | 400 |  | Up to 72 bits | x8 | SSTL 135 Class I/II | On-the-fly | NIOS |  | Y | Y | Preliminary
Stratix V GX | C4 | DDR3L | Quarter Rate | Soft | UDIMM | Dual Rank | Any, | 400 |  | Up to 72 bits | x4 | SSTL 135 Class I/II | On-the-fly | NIOS |  | Y | Y | Preliminary
Stratix V GX | C4 | DDR3L | Quarter Rate | Soft | UDIMM | Single Rank | Any, | 533 |  | Up to 72 bits | x8 | SSTL 135 Class I/II | On-the-fly | NIOS |  | Y | Y | Preliminary
Stratix V GX | C4 | DDR3L | Quarter Rate | Soft | UDIMM | Single Rank | Any, | 533 |  | Up to 72 bits | x4 | SSTL 135 Class I/II | On-the-fly | NIOS |  | Y | Y | Preliminary
Stratix V GX | C4 | DDR3L | Quarter Rate | Soft | RDIMM | Quad Rank Only Support in 2 slots dual rank format | Any, | 400 |  | Up to 72 bits | x8 | SSTL 135 Class I/II | On-the-fly | NIOS |  | Y | Y | Preliminary
Stratix V GX | C4 | DDR3L | Quarter Rate | Soft | RDIMM | Quad Rank Only Support in 2 slots dual rank format | Any, | 400 |  | Up to 72 bits | x4 | SSTL 135 Class I/II | On-the-fly | NIOS |  | Y | Y | Preliminary
Stratix V GX | C4 | DDR3L | Quarter Rate | Soft | RDIMM | Dual Rank | Any, | 400 |  | Up to 72 bits | x8 | SSTL 135 Class I/II | On-the-fly | NIOS |  | Y | Y | Preliminary
Stratix V GX | C4 | DDR3L | Quarter Rate | Soft | RDIMM | Dual Rank | Any, | 400 |  | Up to 72 bits | x4 | SSTL 135 Class I/II | On-the-fly | NIOS |  | Y | Y | Preliminary
Stratix V GX | C4 | DDR3L | Quarter Rate | Soft | RDIMM | Single Rank | Any, | 533 |  | Up to 72 bits | x8 | SSTL 135 Class I/II | On-the-fly | NIOS |  | Y | Y | Preliminary
Stratix V GX | C4 | DDR3L | Quarter Rate | Soft | RDIMM | Single Rank | Any, | 533 |  | Up to 72 bits | x4 | SSTL 135 Class I/II | On-the-fly | NIOS |  | Y | Y | Preliminary
Stratix V GX | C4 | DDR3L | Quarter Rate | Soft | Component | 4 Chip Selects | Any, | 400 |  | Up to 72 bits | x8 | SSTL 135 Class I/II | On-the-fly | NIOS |  | Y | Y | Preliminary
Stratix V GX | C4 | DDR3L | Quarter Rate | Soft | Component | 4 Chip Selects | Any, | 400 |  | Up to 72 bits | x4 | SSTL 135 Class I/II | On-the-fly | NIOS |  | Y | Y | Preliminary
Stratix V GX | C4 | DDR3L | Quarter Rate | Soft | Component | 2 Chip Selects | Any, | 400 |  | Up to 72 bits | x8 | SSTL 135 Class I/II | On-the-fly | NIOS |  | Y | Y | Preliminary
Stratix V GX | C4 | DDR3L | Quarter Rate | Soft | Component | 2 Chip Selects | Any, | 400 |  | Up to 72 bits | x4 | SSTL 135 Class I/II | On-the-fly | NIOS |  | Y | Y | Preliminary
Stratix V GX | C4 | DDR3L | Quarter Rate | Soft | Component | 1 Chip Select | Any, | 533 |  | Up to 72 bits | x8 | SSTL 135 Class I/II | On-the-fly | NIOS |  | Y | Y | Preliminary
Stratix V GX | C4 | DDR3L | Quarter Rate | Soft | Component | 1 Chip Select | Any, | 533 |  | Up to 72 bits | x4 | SSTL 135 Class I/II | On-the-fly | NIOS |  | Y | Y | Preliminary
Stratix V GX | C4 | DDR3L | Half Rate | Soft | UDIMM | Quad Rank Only Support in 2 slots dual rank format | Any, | 333 |  | Up to 72 bits | x8 | SSTL 135 Class I/II | On-the-fly | NIOS |  | Y | Y | Preliminary
Stratix V GX | C4 | DDR3L | Half Rate | Soft | UDIMM | Quad Rank Only Support in 2 slots dual rank format | Any, | 333 |  | Up to 72 bits | x4 | SSTL 135 Class I/II | On-the-fly | NIOS |  | Y | Y | Preliminary
Stratix V GX | C4 | DDR3L | Half Rate | Soft | UDIMM | Dual Rank | Any, | 333 |  | Up to 72 bits | x8 | SSTL 135 Class I/II | On-the-fly | NIOS |  | Y | Y | Preliminary
Stratix V GX | C4 | DDR3L | Half Rate | Soft | UDIMM | Dual Rank | Any, | 333 |  | Up to 72 bits | x4 | SSTL 135 Class I/II | On-the-fly | NIOS |  | Y | Y | Preliminary
Stratix V GX | C4 | DDR3L | Half Rate | Soft | UDIMM | Single Rank | Any, | 400 |  | Up to 72 bits | x8 | SSTL 135 Class I/II | On-the-fly | NIOS |  | Y | Y | Preliminary
Stratix V GX | C4 | DDR3L | Half Rate | Soft | UDIMM | Single Rank | Any, | 400 |  | Up to 72 bits | x4 | SSTL 135 Class I/II | On-the-fly | NIOS |  | Y | Y | Preliminary
Stratix V GX | C4 | DDR3L | Half Rate | Soft | RDIMM | Quad Rank Only Support in 2 slots dual rank format | Any, | 333 |  | Up to 72 bits | x8 | SSTL 135 Class I/II | On-the-fly | NIOS |  | Y | Y | Preliminary
Stratix V GX | C4 | DDR3L | Half Rate | Soft | RDIMM | Quad Rank Only Support in 2 slots dual rank format | Any, | 333 |  | Up to 72 bits | x4 | SSTL 135 Class I/II | On-the-fly | NIOS |  | Y | Y | Preliminary
Stratix V GX | C4 | DDR3L | Half Rate | Soft | RDIMM | Dual Rank | Any, | 333 |  | Up to 72 bits | x8 | SSTL 135 Class I/II | On-the-fly | NIOS |  | Y | Y | Preliminary
Stratix V GX | C4 | DDR3L | Half Rate | Soft | RDIMM | Dual Rank | Any, | 333 |  | Up to 72 bits | x4 | SSTL 135 Class I/II | On-the-fly | NIOS |  | Y | Y | Preliminary
Stratix V GX | C4 | DDR3L | Half Rate | Soft | RDIMM | Single Rank | Any, | 400 |  | Up to 72 bits | x8 | SSTL 135 Class I/II | On-the-fly | NIOS |  | Y | Y | Preliminary
Stratix V GX | C4 | DDR3L | Half Rate | Soft | RDIMM | Single Rank | Any, | 400 |  | Up to 72 bits | x4 | SSTL 135 Class I/II | On-the-fly | NIOS |  | Y | Y | Preliminary
Stratix V GX | C4 | DDR3L | Half Rate | Soft | Component | 4 Chip Selects | Any, | 333 |  | Up to 72 bits | x8 | SSTL 135 Class I/II | On-the-fly | NIOS |  | Y | Y | Preliminary
Stratix V GX | C4 | DDR3L | Half Rate | Soft | Component | 4 Chip Selects | Any, | 333 |  | Up to 72 bits | x4 | SSTL 135 Class I/II | On-the-fly | NIOS |  | Y | Y | Preliminary
Stratix V GX | C4 | DDR3L | Half Rate | Soft | Component | 2 Chip Selects | Any, | 333 |  | Up to 72 bits | x8 | SSTL 135 Class I/II | On-the-fly | NIOS |  | Y | Y | Preliminary
Stratix V GX | C4 | DDR3L | Half Rate | Soft | Component | 2 Chip Selects | Any, | 333 |  | Up to 72 bits | x4 | SSTL 135 Class I/II | On-the-fly | NIOS |  | Y | Y | Preliminary
Stratix V GX | C4 | DDR3L | Half Rate | Soft | Component | 1 Chip Select | Any, | 400 |  | Up to 72 bits | x8 | SSTL 135 Class I/II | On-the-fly | NIOS |  | Y | Y | Preliminary
Stratix V GX | C4 | DDR3L | Half Rate | Soft | Component | 1 Chip Select | Any, | 400 |  | Up to 72 bits | x4 | SSTL 135 Class I/II | On-the-fly | NIOS |  | Y | Y | Preliminary
Stratix V GX | C4 | DDR3 | Quarter Rate | Soft | UDIMM | Quad Rank Only Support in 2 slots dual rank format | Any, | 400 |  | Up to 72 bits | x8 | SSTL 15 Class I/II | On-the-fly | NIOS |  | Y | Y | Preliminary
Stratix V GX | C4 | DDR3 | Quarter Rate | Soft | UDIMM | Quad Rank Only Support in 2 slots dual rank format | Any, | 400 |  | Up to 72 bits | x4 | SSTL 15 Class I/II | On-the-fly | NIOS |  | Y | Y | Preliminary
Stratix V GX | C4 | DDR3 | Quarter Rate | Soft | UDIMM | Dual Rank | Any, | 400 |  | Up to 72 bits | x8 | SSTL 15 Class I/II | On-the-fly | NIOS |  | Y | Y | Preliminary
Stratix V GX | C4 | DDR3 | Quarter Rate | Soft | UDIMM | Dual Rank | Any, | 400 |  | Up to 72 bits | x4 | SSTL 15 Class I/II | On-the-fly | NIOS |  | Y | Y | Preliminary
Stratix V GX | C4 | DDR3 | Quarter Rate | Soft | UDIMM | Single Rank | Any, | 533 |  | Up to 72 bits | x8 | SSTL 15 Class I/II | On-the-fly | NIOS |  | Y | Y | Preliminary
Stratix V GX | C4 | DDR3 | Quarter Rate | Soft | UDIMM | Single Rank | Any, | 533 |  | Up to 72 bits | x4 | SSTL 15 Class I/II | On-the-fly | NIOS |  | Y | Y | Preliminary
Stratix V GX | C4 | DDR3 | Quarter Rate | Soft | RDIMM | Quad Rank Only Support in 2 slots dual rank format | Any, | 400 |  | Up to 72 bits | x8 | SSTL 15 Class I/II | On-the-fly | NIOS |  | Y | Y | Preliminary
Stratix V GX | C4 | DDR3 | Quarter Rate | Soft | RDIMM | Quad Rank Only Support in 2 slots dual rank format | Any, | 400 |  | Up to 72 bits | x4 | SSTL 15 Class I/II | On-the-fly | NIOS |  | Y | Y | Preliminary
Stratix V GX | C4 | DDR3 | Quarter Rate | Soft | RDIMM | Dual Rank | Any, | 400 |  | Up to 72 bits | x8 | SSTL 15 Class I/II | On-the-fly | NIOS |  | Y | Y | Preliminary
Stratix V GX | C4 | DDR3 | Quarter Rate | Soft | RDIMM | Dual Rank | Any, | 400 |  | Up to 72 bits | x4 | SSTL 15 Class I/II | On-the-fly | NIOS |  | Y | Y | Preliminary
Stratix V GX | C4 | DDR3 | Quarter Rate | Soft | RDIMM | Single Rank | Any, | 533 |  | Up to 72 bits | x8 | SSTL 15 Class I/II | On-the-fly | NIOS |  | Y | Y | Preliminary
Stratix V GX | C4 | DDR3 | Quarter Rate | Soft | RDIMM | Single Rank | Any, | 533 |  | Up to 72 bits | x4 | SSTL 15 Class I/II | On-the-fly | NIOS |  | Y | Y | Preliminary
Stratix V GX | C4 | DDR3 | Quarter Rate | Soft | Component | 4 Chip Selects | Any, | 400 |  | Up to 72 bits | x8 | SSTL 15 Class I/II | On-the-fly | NIOS |  | Y | Y | Preliminary
Stratix V GX | C4 | DDR3 | Quarter Rate | Soft | Component | 4 Chip Selects | Any, | 400 |  | Up to 72 bits | x4 | SSTL 15 Class I/II | On-the-fly | NIOS |  | Y | Y | Preliminary
Stratix V GX | C4 | DDR3 | Quarter Rate | Soft | Component | 2 Chip Selects | Any, | 400 |  | Up to 72 bits | x8 | SSTL 15 Class I/II | On-the-fly | NIOS |  | Y | Y | Preliminary
Stratix V GX | C4 | DDR3 | Quarter Rate | Soft | Component | 2 Chip Selects | Any, | 400 |  | Up to 72 bits | x4 | SSTL 15 Class I/II | On-the-fly | NIOS |  | Y | Y | Preliminary
Stratix V GX | C4 | DDR3 | Quarter Rate | Soft | Component | 1 Chip Select | Any, | 533 |  | Up to 72 bits | x8 | SSTL 15 Class I/II | On-the-fly | NIOS |  | Y | Y | Preliminary
Stratix V GX | C4 | DDR3 | Quarter Rate | Soft | Component | 1 Chip Select | Any, | 533 |  | Up to 72 bits | x4 | SSTL 15 Class I/II | On-the-fly | NIOS |  | Y | Y | Preliminary
Stratix V GX | C4 | DDR3 | Half Rate | Soft | UDIMM | Quad Rank Only Support in 2 slots dual rank format | Any, | 333 |  | Up to 72 bits | x8 | SSTL 15 Class I/II | On-the-fly | NIOS |  | Y | Y | Preliminary
Stratix V GX | C4 | DDR3 | Half Rate | Soft | UDIMM | Quad Rank Only Support in 2 slots dual rank format | Any, | 333 |  | 144 bits | x8 | SSTL 15 Class I/II | On-the-fly | NIOS |  | Y | Y | Preliminary
Stratix V GX | C4 | DDR3 | Half Rate | Soft | UDIMM | Quad Rank Only Support in 2 slots dual rank format | Any, | 333 |  | Up to 72 bits | x4 | SSTL 15 Class I/II | On-the-fly | NIOS |  | Y | Y | Preliminary
Stratix V GX | C4 | DDR3 | Half Rate | Soft | UDIMM | Dual Rank | Any, | 333 |  | Up to 72 bits | x8 | SSTL 15 Class I/II | On-the-fly | NIOS |  | Y | Y | Preliminary
Stratix V GX | C4 | DDR3 | Half Rate | Soft | UDIMM | Dual Rank | Any, | 333 |  | 144 bits | x8 | SSTL 15 Class I/II | On-the-fly | NIOS |  | Y | Y | Preliminary
Stratix V GX | C4 | DDR3 | Half Rate | Soft | UDIMM | Dual Rank | Any, | 333 |  | Up to 72 bits | x4 | SSTL 15 Class I/II | On-the-fly | NIOS |  | Y | Y | Preliminary
Stratix V GX | C4 | DDR3 | Half Rate | Soft | UDIMM | Single Rank | Any, | 400 |  | Up to 72 bits | x8 | SSTL 15 Class I/II | On-the-fly | NIOS |  | Y | Y | Preliminary
Stratix V GX | C4 | DDR3 | Half Rate | Soft | UDIMM | Single Rank | Any, | 333 |  | 144 bits | x8 | SSTL 15 Class I/II | On-the-fly | NIOS |  | Y | Y | Preliminary
Stratix V GX | C4 | DDR3 | Half Rate | Soft | UDIMM | Single Rank | Any, | 400 |  | Up to 72 bits | x4 | SSTL 15 Class I/II | On-the-fly | NIOS |  | Y | Y | Preliminary
Stratix V GX | C4 | DDR3 | Half Rate | Soft | RDIMM | Quad Rank Only Support in 2 slots dual rank format | Any, | 333 |  | Up to 72 bits | x8 | SSTL 15 Class I/II | On-the-fly | NIOS |  | Y | Y | Preliminary
Stratix V GX | C4 | DDR3 | Half Rate | Soft | RDIMM | Quad Rank Only Support in 2 slots dual rank format | Any, | 333 |  | Up to 72 bits | x4 | SSTL 15 Class I/II | On-the-fly | NIOS |  | Y | Y | Preliminary
Stratix V GX | C4 | DDR3 | Half Rate | Soft | RDIMM | Dual Rank | Any, | 333 |  | Up to 72 bits | x8 | SSTL 15 Class I/II | On-the-fly | NIOS |  | Y | Y | Preliminary
Stratix V GX | C4 | DDR3 | Half Rate | Soft | RDIMM | Dual Rank | Any, | 333 |  | Up to 72 bits | x4 | SSTL 15 Class I/II | On-the-fly | NIOS |  | Y | Y | Preliminary
Stratix V GX | C4 | DDR3 | Half Rate | Soft | RDIMM | Single Rank | Any, | 400 |  | Up to 72 bits | x8 | SSTL 15 Class I/II | On-the-fly | NIOS |  | Y | Y | Preliminary
Stratix V GX | C4 | DDR3 | Half Rate | Soft | RDIMM | Single Rank | Any, | 400 |  | Up to 72 bits | x4 | SSTL 15 Class I/II | On-the-fly | NIOS |  | Y | Y | Preliminary
Stratix V GX | C4 | DDR3 | Half Rate | Soft | Component | 4 Chip Selects | Any, | 333 |  | Up to 72 bits | x8 | SSTL 15 Class I/II | On-the-fly | NIOS |  | Y | Y | Preliminary
Stratix V GX | C4 | DDR3 | Half Rate | Soft | Component | 4 Chip Selects | Any, | 333 |  | Up to 72 bits | x4 | SSTL 15 Class I/II | On-the-fly | NIOS |  | Y | Y | Preliminary
Stratix V GX | C4 | DDR3 | Half Rate | Soft | Component | 2 Chip Selects | Any, | 333 |  | Up to 72 bits | x8 | SSTL 15 Class I/II | On-the-fly | NIOS |  | Y | Y | Preliminary
Stratix V GX | C4 | DDR3 | Half Rate | Soft | Component | 2 Chip Selects | Any, | 333 |  | Up to 72 bits | x4 | SSTL 15 Class I/II | On-the-fly | NIOS |  | Y | Y | Preliminary
Stratix V GX | C4 | DDR3 | Half Rate | Soft | Component | 1 Chip Select | Any, | 400 |  | Up to 72 bits | x8 | SSTL 15 Class I/II | On-the-fly | NIOS |  | Y | Y | Preliminary
Stratix V GX | C4 | DDR3 | Half Rate | Soft | Component | 1 Chip Select | Any, | 400 |  | Up to 72 bits | x4 | SSTL 15 Class I/II | On-the-fly | NIOS |  | Y | Y | Preliminary
Stratix V GX | C4 | DDR2 | Half Rate | Soft | UDIMM | Quad Rank Only Support in 2 slots dual rank format | Any, | 300 |  | Up to 72 bits | x8 | SSTL 18 Class I/II | 4 or 8 | NIOS |  | Y | Y | Preliminary
Stratix V GX | C4 | DDR2 | Half Rate | Soft | UDIMM | Quad Rank Only Support in 2 slots dual rank format | Any, | 300 |  | 144 bits | x8 | SSTL 18 Class I/II | 4 or 8 | NIOS |  | Y | Y | Preliminary
Stratix V GX | C4 | DDR2 | Half Rate | Soft | UDIMM | Quad Rank Only Support in 2 slots dual rank format | Any, | 300 |  | Up to 72 bits | x4 | SSTL 18 Class I/II | 4 or 8 | NIOS |  | Y | Y | Preliminary
Stratix V GX | C4 | DDR2 | Half Rate | Soft | UDIMM | Dual Rank | Any, | 333 |  | Up to 72 bits | x8 | SSTL 18 Class I/II | 4 or 8 | NIOS |  | Y | Y | Preliminary
Stratix V GX | C4 | DDR2 | Half Rate | Soft | UDIMM | Dual Rank | Any, | 333 |  | 144 bits | x8 | SSTL 18 Class I/II | 4 or 8 | NIOS |  | Y | Y | Preliminary
Stratix V GX | C4 | DDR2 | Half Rate | Soft | UDIMM | Dual Rank | Any, | 333 |  | Up to 72 bits | x4 | SSTL 18 Class I/II | 4 or 8 | NIOS |  | Y | Y | Preliminary
Stratix V GX | C4 | DDR2 | Half Rate | Soft | UDIMM | Single Rank | Any, | 333 |  | Up to 72 bits | x8 | SSTL 18 Class I/II | 4 or 8 | NIOS |  | Y | Y | Preliminary
Stratix V GX | C4 | DDR2 | Half Rate | Soft | UDIMM | Single Rank | Any, | 333 |  | 144 bits | x8 | SSTL 18 Class I/II | 4 or 8 | NIOS |  | Y | Y | Preliminary
Stratix V GX | C4 | DDR2 | Half Rate | Soft | UDIMM | Single Rank | Any, | 333 |  | Up to 72 bits | x4 | SSTL 18 Class I/II | 4 or 8 | NIOS |  | Y | Y | Preliminary
Stratix V GX | C4 | DDR2 | Half Rate | Soft | RDIMM | Quad Rank Only Support in 2 slots dual rank format | Any, | 300 |  | Up to 72 bits | x8 | SSTL 18 Class I/II | 4 or 8 | NIOS |  | Y | Y | Preliminary
Stratix V GX | C4 | DDR2 | Half Rate | Soft | RDIMM | Quad Rank Only Support in 2 slots dual rank format | Any, | 300 |  | Up to 72 bits | x4 | SSTL 18 Class I/II | 4 or 8 | NIOS |  | Y | Y | Preliminary
Stratix V GX | C4 | DDR2 | Half Rate | Soft | RDIMM | Dual Rank | Any, | 333 |  | Up to 72 bits | x8 | SSTL 18 Class I/II | 4 or 8 | NIOS |  | Y | Y | Preliminary
Stratix V GX | C4 | DDR2 | Half Rate | Soft | RDIMM | Dual Rank | Any, | 333 |  | Up to 72 bits | x4 | SSTL 18 Class I/II | 4 or 8 | NIOS |  | Y | Y | Preliminary
Stratix V GX | C4 | DDR2 | Half Rate | Soft | RDIMM | Single Rank | Any, | 333 |  | Up to 72 bits | x8 | SSTL 18 Class I/II | 4 or 8 | NIOS |  | Y | Y | Preliminary
Stratix V GX | C4 | DDR2 | Half Rate | Soft | RDIMM | Single Rank | Any, | 333 |  | Up to 72 bits | x4 | SSTL 18 Class I/II | 4 or 8 | NIOS |  | Y | Y | Preliminary
Stratix V GX | C4 | DDR2 | Half Rate | Soft | Component | 4 Chip Selects | Any, | 300 |  | Up to 72 bits | x8 | SSTL 18 Class I/II | 4 or 8 | NIOS |  | Y | Y | Preliminary
Stratix V GX | C4 | DDR2 | Half Rate | Soft | Component | 4 Chip Selects | Any, | 300 |  | Up to 72 bits | x4 | SSTL 18 Class I/II | 4 or 8 | NIOS |  | Y | Y | Preliminary
Stratix V GX | C4 | DDR2 | Half Rate | Soft | Component | 2 Chip Selects | Any, | 333 |  | Up to 72 bits | x8 | SSTL 18 Class I/II | 4 or 8 | NIOS |  | Y | Y | Preliminary
Stratix V GX | C4 | DDR2 | Half Rate | Soft | Component | 2 Chip Selects | Any, | 333 |  | Up to 72 bits | x4 | SSTL 18 Class I/II | 4 or 8 | NIOS |  | Y | Y | Preliminary
Stratix V GX | C4 | DDR2 | Half Rate | Soft | Component | 1 Chip Select | Any, | 333 |  | Up to 72 bits | x8 | SSTL 18 Class I/II | 4 or 8 | NIOS |  | Y | Y | Preliminary
Stratix V GX | C4 | DDR2 | Half Rate | Soft | Component | 1 Chip Select | Any, | 333 |  | Up to 72 bits | x4 | SSTL 18 Class I/II | 4 or 8 | NIOS |  | Y | Y | Preliminary
Stratix V GX | C4 | DDR2 | Full Rate | Soft | UDIMM | Quad Rank Only Support in 2 slots dual rank format | Any, | 233 |  | Up to 72 bits | x8 | SSTL 18 Class I/II | 4 or 8 | NIOS |  | Y | Y | Preliminary
Stratix V GX | C4 | DDR2 | Full Rate | Soft | UDIMM | Quad Rank Only Support in 2 slots dual rank format | Any, | 233 |  | 144 bits | x8 | SSTL 18 Class I/II | 4 or 8 | NIOS |  | Y | Y | Preliminary
Stratix V GX | C4 | DDR2 | Full Rate | Soft | UDIMM | Quad Rank Only Support in 2 slots dual rank format | Any, | 233 |  | Up to 72 bits | x4 | SSTL 18 Class I/II | 4 or 8 | NIOS |  | Y | Y | Preliminary
Stratix V GX | C4 | DDR2 | Full Rate | Soft | UDIMM | Dual Rank | Any, | 233 |  | Up to 72 bits | x8 | SSTL 18 Class I/II | 4 or 8 | NIOS |  | Y | Y | Preliminary
Stratix V GX | C4 | DDR2 | Full Rate | Soft | UDIMM | Dual Rank | Any, | 233 |  | 144 bits | x8 | SSTL 18 Class I/II | 4 or 8 | NIOS |  | Y | Y | Preliminary
Stratix V GX | C4 | DDR2 | Full Rate | Soft | UDIMM | Dual Rank | Any, | 233 |  | Up to 72 bits | x4 | SSTL 18 Class I/II | 4 or 8 | NIOS |  | Y | Y | Preliminary
Stratix V GX | C4 | DDR2 | Full Rate | Soft | UDIMM | Single Rank | Any, | 233 |  | Up to 72 bits | x8 | SSTL 18 Class I/II | 4 or 8 | NIOS |  | Y | Y | Preliminary
Stratix V GX | C4 | DDR2 | Full Rate | Soft | UDIMM | Single Rank | Any, | 233 |  | 144 bits | x8 | SSTL 18 Class I/II | 4 or 8 | NIOS |  | Y | Y | Preliminary
Stratix V GX | C4 | DDR2 | Full Rate | Soft | UDIMM | Single Rank | Any, | 233 |  | Up to 72 bits | x4 | SSTL 18 Class I/II | 4 or 8 | NIOS |  | Y | Y | Preliminary
Stratix V GX | C4 | DDR2 | Full Rate | Soft | RDIMM | Quad Rank Only Support in 2 slots dual rank format | Any, | 233 |  | Up to 72 bits | x8 | SSTL 18 Class I/II | 4 or 8 | NIOS |  | Y | Y | Preliminary
Stratix V GX | C4 | DDR2 | Full Rate | Soft | RDIMM | Quad Rank Only Support in 2 slots dual rank format | Any, | 233 |  | Up to 72 bits | x4 | SSTL 18 Class I/II | 4 or 8 | NIOS |  | Y | Y | Preliminary
Stratix V GX | C4 | DDR2 | Full Rate | Soft | RDIMM | Dual Rank | Any, | 233 |  | Up to 72 bits | x8 | SSTL 18 Class I/II | 4 or 8 | NIOS |  | Y | Y | Preliminary
Stratix V GX | C4 | DDR2 | Full Rate | Soft | RDIMM | Dual Rank | Any, | 233 |  | Up to 72 bits | x4 | SSTL 18 Class I/II | 4 or 8 | NIOS |  | Y | Y | Preliminary
Stratix V GX | C4 | DDR2 | Full Rate | Soft | RDIMM | Single Rank | Any, | 233 |  | Up to 72 bits | x8 | SSTL 18 Class I/II | 4 or 8 | NIOS |  | Y | Y | Preliminary
Stratix V GX | C4 | DDR2 | Full Rate | Soft | RDIMM | Single Rank | Any, | 233 |  | Up to 72 bits | x4 | SSTL 18 Class I/II | 4 or 8 | NIOS |  | Y | Y | Preliminary
Stratix V GX | C4 | DDR2 | Full Rate | Soft | Component | 4 Chip Selects | Any, | 233 |  | Up to 72 bits | x8 | SSTL 18 Class I/II | 4 or 8 | NIOS |  | Y | Y | Preliminary
Stratix V GX | C4 | DDR2 | Full Rate | Soft | Component | 4 Chip Selects | Any, | 233 |  | Up to 72 bits | x4 | SSTL 18 Class I/II | 4 or 8 | NIOS |  | Y | Y | Preliminary
Stratix V GX | C4 | DDR2 | Full Rate | Soft | Component | 2 Chip Selects | Any, | 233 |  | Up to 72 bits | x8 | SSTL 18 Class I/II | 4 or 8 | NIOS |  | Y | Y | Preliminary
Stratix V GX | C4 | DDR2 | Full Rate | Soft | Component | 2 Chip Selects | Any, | 233 |  | Up to 72 bits | x4 | SSTL 18 Class I/II | 4 or 8 | NIOS |  | Y | Y | Preliminary
Stratix V GX | C4 | DDR2 | Full Rate | Soft | Component | 1 Chip Select | Any, | 233 |  | Up to 72 bits | x8 | SSTL 18 Class I/II | 4 or 8 | NIOS |  | Y | Y | Preliminary
Stratix V GX | C4 | DDR2 | Full Rate | Soft | Component | 1 Chip Select | Any, | 233 |  | Up to 72 bits | x4 | SSTL 18 Class I/II | 4 or 8 | NIOS |  | Y | Y | Preliminary
Stratix V GX | C3 | RLDRAMII (Common I/O) | Half Rate | Soft | Component | 1 Chip Select | Row, Wraparound, | 350 |  | Up to 9 bits | x9 | HSTL 15 Class I | 8 | RTL |  |  | Y | Preliminary
Stratix V GX | C3 | RLDRAMII (Common I/O) | Half Rate | Soft | Component | 1 Chip Select | Row, Wraparound, | 350 |  | Up to 9 bits | x9 | HSTL 15 Class I | 4 | RTL |  |  | Y | Preliminary
Stratix V GX | C3 | RLDRAMII (Common I/O) | Half Rate | Soft | Component | 1 Chip Select | Column, Row, Wraparound, | 350 |  | Up to 9 bits | x9 | HSTL 18 Class I/II | 8 | RTL |  |  | Y | Preliminary
Stratix V GX | C3 | RLDRAMII (Common I/O) | Half Rate | Soft | Component | 1 Chip Select | Column, Row, Wraparound, | 350 |  | Up to 9 bits | x9 | HSTL 18 Class I/II | 4 | RTL |  |  | Y | Preliminary
Stratix V GX | C3 | RLDRAMII (Common I/O) | Half Rate | Soft | Component | 1 Chip Select | Column, | 350 |  | Up to 9 bits | x9 | HSTL 15 Class I/II | 8 | RTL |  |  | Y | Preliminary
Stratix V GX | C3 | RLDRAMII (Common I/O) | Half Rate | Soft | Component | 1 Chip Select | Column, | 350 |  | Up to 9 bits | x9 | HSTL 15 Class I/II | 4 | RTL |  |  | Y | Preliminary
Stratix V GX | C3 | RLDRAMII (Common I/O) | Half Rate | Soft | Component | 1 Chip Select | Row, Wraparound, | 350 |  | Up to 18 bits | x9 | HSTL 15 Class I | 8 | RTL |  |  | Y | Preliminary
Stratix V GX | C3 | RLDRAMII (Common I/O) | Half Rate | Soft | Component | 1 Chip Select | Row, Wraparound, | 350 |  | Up to 18 bits | x9 | HSTL 15 Class I | 4 | RTL |  |  | Y | Preliminary
Stratix V GX | C3 | RLDRAMII (Common I/O) | Half Rate | Soft | Component | 1 Chip Select | Column, Row, Wraparound, | 350 |  | Up to 18 bits | x9 | HSTL 18 Class I/II | 8 | RTL |  |  | Y | Preliminary
Stratix V GX | C3 | RLDRAMII (Common I/O) | Half Rate | Soft | Component | 1 Chip Select | Column, Row, Wraparound, | 350 |  | Up to 18 bits | x9 | HSTL 18 Class I/II | 4 | RTL |  |  | Y | Preliminary
Stratix V GX | C3 | RLDRAMII (Common I/O) | Half Rate | Soft | Component | 1 Chip Select | Column, | 350 |  | Up to 18 bits | x9 | HSTL 15 Class I/II | 8 | RTL |  |  | Y | Preliminary
Stratix V GX | C3 | RLDRAMII (Common I/O) | Half Rate | Soft | Component | 1 Chip Select | Column, | 350 |  | Up to 18 bits | x9 | HSTL 15 Class I/II | 4 | RTL |  |  | Y | Preliminary
Stratix V GX | C3 | RLDRAMII (Common I/O) | Half Rate | Soft | Component | 1 Chip Select | Row, Wraparound, | 350 |  | Up to 72 bits | x36 | HSTL 15 Class I | 8 | RTL |  |  | Y | Preliminary
Stratix V GX | C3 | RLDRAMII (Common I/O) | Half Rate | Soft | Component | 1 Chip Select | Row, Wraparound, | 350 |  | Up to 72 bits | x36 | HSTL 15 Class I | 4 | RTL |  |  | Y | Preliminary
Stratix V GX | C3 | RLDRAMII (Common I/O) | Half Rate | Soft | Component | 1 Chip Select | Column, Row, Wraparound, | 350 |  | Up to 72 bits | x36 | HSTL 18 Class I/II | 8 | RTL |  |  | Y | Preliminary
Stratix V GX | C3 | RLDRAMII (Common I/O) | Half Rate | Soft | Component | 1 Chip Select | Column, Row, Wraparound, | 350 |  | Up to 72 bits | x36 | HSTL 18 Class I/II | 4 | RTL |  |  | Y | Preliminary
Stratix V GX | C3 | RLDRAMII (Common I/O) | Half Rate | Soft | Component | 1 Chip Select | Column, | 350 |  | Up to 72 bits | x36 | HSTL 15 Class I/II | 8 | RTL |  |  | Y | Preliminary
Stratix V GX | C3 | RLDRAMII (Common I/O) | Half Rate | Soft | Component | 1 Chip Select | Column, | 350 |  | Up to 72 bits | x36 | HSTL 15 Class I/II | 4 | RTL |  |  | Y | Preliminary
Stratix V GX | C3 | RLDRAMII (Common I/O) | Half Rate | Soft | Component | 1 Chip Select | Row, Wraparound, | 350 |  | Up to 36 bits | x36 | HSTL 15 Class I | 8 | RTL |  |  | Y | Preliminary
Stratix V GX | C3 | RLDRAMII (Common I/O) | Half Rate | Soft | Component | 1 Chip Select | Row, Wraparound, | 350 |  | Up to 36 bits | x36 | HSTL 15 Class I | 4 | RTL |  |  | Y | Preliminary
Stratix V GX | C3 | RLDRAMII (Common I/O) | Half Rate | Soft | Component | 1 Chip Select | Column, Row, Wraparound, | 350 |  | Up to 36 bits | x36 | HSTL 18 Class I/II | 8 | RTL |  |  | Y | Preliminary
Stratix V GX | C3 | RLDRAMII (Common I/O) | Half Rate | Soft | Component | 1 Chip Select | Column, Row, Wraparound, | 350 |  | Up to 36 bits | x36 | HSTL 18 Class I/II | 4 | RTL |  |  | Y | Preliminary
Stratix V GX | C3 | RLDRAMII (Common I/O) | Half Rate | Soft | Component | 1 Chip Select | Column, | 350 |  | Up to 36 bits | x36 | HSTL 15 Class I/II | 8 | RTL |  |  | Y | Preliminary
Stratix V GX | C3 | RLDRAMII (Common I/O) | Half Rate | Soft | Component | 1 Chip Select | Column, | 350 |  | Up to 36 bits | x36 | HSTL 15 Class I/II | 4 | RTL |  |  | Y | Preliminary
Stratix V GX | C3 | RLDRAMII (Common I/O) | Half Rate | Soft | Component | 1 Chip Select | Row, Wraparound, | 350 |  | Up to 36 bits | x18 | HSTL 15 Class I | 8 | RTL |  |  | Y | Preliminary
Stratix V GX | C3 | RLDRAMII (Common I/O) | Half Rate | Soft | Component | 1 Chip Select | Row, Wraparound, | 350 |  | Up to 36 bits | x18 | HSTL 15 Class I | 4 | RTL |  |  | Y | Preliminary
Stratix V GX | C3 | RLDRAMII (Common I/O) | Half Rate | Soft | Component | 1 Chip Select | Column, Row, Wraparound, | 350 |  | Up to 36 bits | x18 | HSTL 18 Class I/II | 8 | RTL |  |  | Y | Preliminary
Stratix V GX | C3 | RLDRAMII (Common I/O) | Half Rate | Soft | Component | 1 Chip Select | Column, Row, Wraparound, | 350 |  | Up to 36 bits | x18 | HSTL 18 Class I/II | 4 | RTL |  |  | Y | Preliminary
Stratix V GX | C3 | RLDRAMII (Common I/O) | Half Rate | Soft | Component | 1 Chip Select | Column, | 350 |  | Up to 36 bits | x18 | HSTL 15 Class I/II | 8 | RTL |  |  | Y | Preliminary
Stratix V GX | C3 | RLDRAMII (Common I/O) | Half Rate | Soft | Component | 1 Chip Select | Column, | 350 |  | Up to 36 bits | x18 | HSTL 15 Class I/II | 4 | RTL |  |  | Y | Preliminary
Stratix V GX | C3 | RLDRAMII (Common I/O) | Half Rate | Soft | Component | 1 Chip Select | Row, Wraparound, | 350 |  | Up to 18 bits | x18 | HSTL 15 Class I | 8 | RTL |  |  | Y | Preliminary
Stratix V GX | C3 | RLDRAMII (Common I/O) | Half Rate | Soft | Component | 1 Chip Select | Row, Wraparound, | 350 |  | Up to 18 bits | x18 | HSTL 15 Class I | 4 | RTL |  |  | Y | Preliminary
Stratix V GX | C3 | RLDRAMII (Common I/O) | Half Rate | Soft | Component | 1 Chip Select | Column, Row, Wraparound, | 350 |  | Up to 18 bits | x18 | HSTL 18 Class I/II | 8 | RTL |  |  | Y | Preliminary
Stratix V GX | C3 | RLDRAMII (Common I/O) | Half Rate | Soft | Component | 1 Chip Select | Column, Row, Wraparound, | 350 |  | Up to 18 bits | x18 | HSTL 18 Class I/II | 4 | RTL |  |  | Y | Preliminary
Stratix V GX | C3 | RLDRAMII (Common I/O) | Half Rate | Soft | Component | 1 Chip Select | Column, | 350 |  | Up to 18 bits | x18 | HSTL 15 Class I/II | 8 | RTL |  |  | Y | Preliminary
Stratix V GX | C3 | RLDRAMII (Common I/O) | Half Rate | Soft | Component | 1 Chip Select | Column, | 350 |  | Up to 18 bits | x18 | HSTL 15 Class I/II | 4 | RTL |  |  | Y | Preliminary
Stratix V GX | C3 | RLDRAMII (Common I/O) | Half Rate | Soft | Component | 1 Chip Select | Row, Wraparound, | 350 |  | Up to 9 bits | x9 | HSTL 15 Class I | 8 | NIOS |  |  | Y | Preliminary
Stratix V GX | C3 | RLDRAMII (Common I/O) | Half Rate | Soft | Component | 1 Chip Select | Row, Wraparound, | 350 |  | Up to 9 bits | x9 | HSTL 15 Class I | 4 | NIOS |  |  | Y | Preliminary
Stratix V GX | C3 | RLDRAMII (Common I/O) | Half Rate | Soft | Component | 1 Chip Select | Column, Row, Wraparound, | 350 |  | Up to 9 bits | x9 | HSTL 18 Class I/II | 8 | NIOS |  |  | Y | Preliminary
Stratix V GX | C3 | RLDRAMII (Common I/O) | Half Rate | Soft | Component | 1 Chip Select | Column, Row, Wraparound, | 350 |  | Up to 9 bits | x9 | HSTL 18 Class I/II | 4 | NIOS |  |  | Y | Preliminary
Stratix V GX | C3 | RLDRAMII (Common I/O) | Half Rate | Soft | Component | 1 Chip Select | Column, | 350 |  | Up to 9 bits | x9 | HSTL 15 Class I/II | 8 | NIOS |  |  | Y | Preliminary
Stratix V GX | C3 | RLDRAMII (Common I/O) | Half Rate | Soft | Component | 1 Chip Select | Column, | 350 |  | Up to 9 bits | x9 | HSTL 15 Class I/II | 4 | NIOS |  |  | Y | Preliminary
Stratix V GX | C3 | RLDRAMII (Common I/O) | Half Rate | Soft | Component | 1 Chip Select | Row, Wraparound, | 350 |  | Up to 18 bits | x9 | HSTL 15 Class I | 8 | NIOS |  |  | Y | Preliminary
Stratix V GX | C3 | RLDRAMII (Common I/O) | Half Rate | Soft | Component | 1 Chip Select | Row, Wraparound, | 350 |  | Up to 18 bits | x9 | HSTL 15 Class I | 4 | NIOS |  |  | Y | Preliminary
Stratix V GX | C3 | RLDRAMII (Common I/O) | Half Rate | Soft | Component | 1 Chip Select | Column, Row, Wraparound, | 350 |  | Up to 18 bits | x9 | HSTL 18 Class I/II | 8 | NIOS |  |  | Y | Preliminary
Stratix V GX | C3 | RLDRAMII (Common I/O) | Half Rate | Soft | Component | 1 Chip Select | Column, Row, Wraparound, | 350 |  | Up to 18 bits | x9 | HSTL 18 Class I/II | 4 | NIOS |  |  | Y | Preliminary
Stratix V GX | C3 | RLDRAMII (Common I/O) | Half Rate | Soft | Component | 1 Chip Select | Column, | 350 |  | Up to 18 bits | x9 | HSTL 15 Class I/II | 8 | NIOS |  |  | Y | Preliminary
Stratix V GX | C3 | RLDRAMII (Common I/O) | Half Rate | Soft | Component | 1 Chip Select | Column, | 350 |  | Up to 18 bits | x9 | HSTL 15 Class I/II | 4 | NIOS |  |  | Y | Preliminary
Stratix V GX | C3 | RLDRAMII (Common I/O) | Half Rate | Soft | Component | 1 Chip Select | Row, Wraparound, | 350 |  | Up to 72 bits | x36 | HSTL 15 Class I | 8 | NIOS |  |  | Y | Preliminary
Stratix V GX | C3 | RLDRAMII (Common I/O) | Half Rate | Soft | Component | 1 Chip Select | Row, Wraparound, | 350 |  | Up to 72 bits | x36 | HSTL 15 Class I | 4 | NIOS |  |  | Y | Preliminary
Stratix V GX | C3 | RLDRAMII (Common I/O) | Half Rate | Soft | Component | 1 Chip Select | Column, Row, Wraparound, | 350 |  | Up to 72 bits | x36 | HSTL 18 Class I/II | 8 | NIOS |  |  | Y | Preliminary
Stratix V GX | C3 | RLDRAMII (Common I/O) | Half Rate | Soft | Component | 1 Chip Select | Column, Row, Wraparound, | 350 |  | Up to 72 bits | x36 | HSTL 18 Class I/II | 4 | NIOS |  |  | Y | Preliminary
Stratix V GX | C3 | RLDRAMII (Common I/O) | Half Rate | Soft | Component | 1 Chip Select | Column, | 350 |  | Up to 72 bits | x36 | HSTL 15 Class I/II | 8 | NIOS |  |  | Y | Preliminary
Stratix V GX | C3 | RLDRAMII (Common I/O) | Half Rate | Soft | Component | 1 Chip Select | Column, | 350 |  | Up to 72 bits | x36 | HSTL 15 Class I/II | 4 | NIOS |  |  | Y | Preliminary
Stratix V GX | C3 | RLDRAMII (Common I/O) | Half Rate | Soft | Component | 1 Chip Select | Row, Wraparound, | 350 |  | Up to 36 bits | x36 | HSTL 15 Class I | 8 | NIOS |  |  | Y | Preliminary
Stratix V GX | C3 | RLDRAMII (Common I/O) | Half Rate | Soft | Component | 1 Chip Select | Row, Wraparound, | 350 |  | Up to 36 bits | x36 | HSTL 15 Class I | 4 | NIOS |  |  | Y | Preliminary
Stratix V GX | C3 | RLDRAMII (Common I/O) | Half Rate | Soft | Component | 1 Chip Select | Column, Row, Wraparound, | 350 |  | Up to 36 bits | x36 | HSTL 18 Class I/II | 8 | NIOS |  |  | Y | Preliminary
Stratix V GX | C3 | RLDRAMII (Common I/O) | Half Rate | Soft | Component | 1 Chip Select | Column, Row, Wraparound, | 350 |  | Up to 36 bits | x36 | HSTL 18 Class I/II | 4 | NIOS |  |  | Y | Preliminary
Stratix V GX | C3 | RLDRAMII (Common I/O) | Half Rate | Soft | Component | 1 Chip Select | Column, | 350 |  | Up to 36 bits | x36 | HSTL 15 Class I/II | 8 | NIOS |  |  | Y | Preliminary
Stratix V GX | C3 | RLDRAMII (Common I/O) | Half Rate | Soft | Component | 1 Chip Select | Column, | 350 |  | Up to 36 bits | x36 | HSTL 15 Class I/II | 4 | NIOS |  |  | Y | Preliminary
Stratix V GX | C3 | RLDRAMII (Common I/O) | Half Rate | Soft | Component | 1 Chip Select | Row, Wraparound, | 350 |  | Up to 36 bits | x18 | HSTL 15 Class I | 8 | NIOS |  |  | Y | Preliminary
Stratix V GX | C3 | RLDRAMII (Common I/O) | Half Rate | Soft | Component | 1 Chip Select | Row, Wraparound, | 350 |  | Up to 36 bits | x18 | HSTL 15 Class I | 4 | NIOS |  |  | Y | Preliminary
Stratix V GX | C3 | RLDRAMII (Common I/O) | Half Rate | Soft | Component | 1 Chip Select | Column, Row, Wraparound, | 350 |  | Up to 36 bits | x18 | HSTL 18 Class I/II | 8 | NIOS |  |  | Y | Preliminary
Stratix V GX | C3 | RLDRAMII (Common I/O) | Half Rate | Soft | Component | 1 Chip Select | Column, Row, Wraparound, | 350 |  | Up to 36 bits | x18 | HSTL 18 Class I/II | 4 | NIOS |  |  | Y | Preliminary
Stratix V GX | C3 | RLDRAMII (Common I/O) | Half Rate | Soft | Component | 1 Chip Select | Column, | 350 |  | Up to 36 bits | x18 | HSTL 15 Class I/II | 8 | NIOS |  |  | Y | Preliminary
Stratix V GX | C3 | RLDRAMII (Common I/O) | Half Rate | Soft | Component | 1 Chip Select | Column, | 350 |  | Up to 36 bits | x18 | HSTL 15 Class I/II | 4 | NIOS |  |  | Y | Preliminary
Stratix V GX | C3 | RLDRAMII (Common I/O) | Half Rate | Soft | Component | 1 Chip Select | Row, Wraparound, | 350 |  | Up to 18 bits | x18 | HSTL 15 Class I | 8 | NIOS |  |  | Y | Preliminary
Stratix V GX | C3 | RLDRAMII (Common I/O) | Half Rate | Soft | Component | 1 Chip Select | Row, Wraparound, | 350 |  | Up to 18 bits | x18 | HSTL 15 Class I | 4 | NIOS |  |  | Y | Preliminary
Stratix V GX | C3 | RLDRAMII (Common I/O) | Half Rate | Soft | Component | 1 Chip Select | Column, Row, Wraparound, | 350 |  | Up to 18 bits | x18 | HSTL 18 Class I/II | 8 | NIOS |  |  | Y | Preliminary
Stratix V GX | C3 | RLDRAMII (Common I/O) | Half Rate | Soft | Component | 1 Chip Select | Column, Row, Wraparound, | 350 |  | Up to 18 bits | x18 | HSTL 18 Class I/II | 4 | NIOS |  |  | Y | Preliminary
Stratix V GX | C3 | RLDRAMII (Common I/O) | Half Rate | Soft | Component | 1 Chip Select | Column, | 350 |  | Up to 18 bits | x18 | HSTL 15 Class I/II | 8 | NIOS |  |  | Y | Preliminary
Stratix V GX | C3 | RLDRAMII (Common I/O) | Half Rate | Soft | Component | 1 Chip Select | Column, | 350 |  | Up to 18 bits | x18 | HSTL 15 Class I/II | 4 | NIOS |  |  | Y | Preliminary
Stratix V GX | C3 | RLDRAMII (Common I/O) | Full Rate | Soft | Component | 1 Chip Select | Row, Wraparound, | 300 |  | Up to 9 bits | x9 | HSTL 15 Class I | 8 | RTL |  |  | Y | Preliminary
Stratix V GX | C3 | RLDRAMII (Common I/O) | Full Rate | Soft | Component | 1 Chip Select | Row, Wraparound, | 300 |  | Up to 9 bits | x9 | HSTL 15 Class I | 4 | RTL |  |  | Y | Preliminary
Stratix V GX | C3 | RLDRAMII (Common I/O) | Full Rate | Soft | Component | 1 Chip Select | Row, Wraparound, | 300 |  | Up to 9 bits | x9 | HSTL 15 Class I | 2 | RTL |  |  | Y | Preliminary
Stratix V GX | C3 | RLDRAMII (Common I/O) | Full Rate | Soft | Component | 1 Chip Select | Column, Row, Wraparound, | 300 |  | Up to 9 bits | x9 | HSTL 18 Class I/II | 8 | RTL |  |  | Y | Preliminary
Stratix V GX | C3 | RLDRAMII (Common I/O) | Full Rate | Soft | Component | 1 Chip Select | Column, Row, Wraparound, | 300 |  | Up to 9 bits | x9 | HSTL 18 Class I/II | 4 | RTL |  |  | Y | Preliminary
Stratix V GX | C3 | RLDRAMII (Common I/O) | Full Rate | Soft | Component | 1 Chip Select | Column, Row, Wraparound, | 300 |  | Up to 9 bits | x9 | HSTL 18 Class I/II | 2 | RTL |  |  | Y | Preliminary
Stratix V GX | C3 | RLDRAMII (Common I/O) | Full Rate | Soft | Component | 1 Chip Select | Column, | 300 |  | Up to 9 bits | x9 | HSTL 15 Class I/II | 8 | RTL |  |  | Y | Preliminary
Stratix V GX | C3 | RLDRAMII (Common I/O) | Full Rate | Soft | Component | 1 Chip Select | Column, | 300 |  | Up to 9 bits | x9 | HSTL 15 Class I/II | 4 | RTL |  |  | Y | Preliminary
Stratix V GX | C3 | RLDRAMII (Common I/O) | Full Rate | Soft | Component | 1 Chip Select | Column, | 300 |  | Up to 9 bits | x9 | HSTL 15 Class I/II | 2 | RTL |  |  | Y | Preliminary
Stratix V GX | C3 | RLDRAMII (Common I/O) | Full Rate | Soft | Component | 1 Chip Select | Row, Wraparound, | 300 |  | Up to 18 bits | x9 | HSTL 15 Class I | 8 | RTL |  |  | Y | Preliminary
Stratix V GX | C3 | RLDRAMII (Common I/O) | Full Rate | Soft | Component | 1 Chip Select | Row, Wraparound, | 300 |  | Up to 18 bits | x9 | HSTL 15 Class I | 4 | RTL |  |  | Y | Preliminary
Stratix V GX | C3 | RLDRAMII (Common I/O) | Full Rate | Soft | Component | 1 Chip Select | Row, Wraparound, | 300 |  | Up to 18 bits | x9 | HSTL 15 Class I | 2 | RTL |  |  | Y | Preliminary
Stratix V GX | C3 | RLDRAMII (Common I/O) | Full Rate | Soft | Component | 1 Chip Select | Column, Row, Wraparound, | 300 |  | Up to 18 bits | x9 | HSTL 18 Class I/II | 8 | RTL |  |  | Y | Preliminary
Stratix V GX | C3 | RLDRAMII (Common I/O) | Full Rate | Soft | Component | 1 Chip Select | Column, Row, Wraparound, | 300 |  | Up to 18 bits | x9 | HSTL 18 Class I/II | 4 | RTL |  |  | Y | Preliminary
Stratix V GX | C3 | RLDRAMII (Common I/O) | Full Rate | Soft | Component | 1 Chip Select | Column, Row, Wraparound, | 300 |  | Up to 18 bits | x9 | HSTL 18 Class I/II | 2 | RTL |  |  | Y | Preliminary
Stratix V GX | C3 | RLDRAMII (Common I/O) | Full Rate | Soft | Component | 1 Chip Select | Column, | 300 |  | Up to 18 bits | x9 | HSTL 15 Class I/II | 8 | RTL |  |  | Y | Preliminary
Stratix V GX | C3 | RLDRAMII (Common I/O) | Full Rate | Soft | Component | 1 Chip Select | Column, | 300 |  | Up to 18 bits | x9 | HSTL 15 Class I/II | 4 | RTL |  |  | Y | Preliminary
Stratix V GX | C3 | RLDRAMII (Common I/O) | Full Rate | Soft | Component | 1 Chip Select | Column, | 300 |  | Up to 18 bits | x9 | HSTL 15 Class I/II | 2 | RTL |  |  | Y | Preliminary
Stratix V GX | C3 | RLDRAMII (Common I/O) | Full Rate | Soft | Component | 1 Chip Select | Row, Wraparound, | 300 |  | Up to 72 bits | x36 | HSTL 15 Class I | 8 | RTL |  |  | Y | Preliminary
Stratix V GX | C3 | RLDRAMII (Common I/O) | Full Rate | Soft | Component | 1 Chip Select | Row, Wraparound, | 300 |  | Up to 72 bits | x36 | HSTL 15 Class I | 4 | RTL |  |  | Y | Preliminary
Stratix V GX | C3 | RLDRAMII (Common I/O) | Full Rate | Soft | Component | 1 Chip Select | Row, Wraparound, | 300 |  | Up to 72 bits | x36 | HSTL 15 Class I | 2 | RTL |  |  | Y | Preliminary
Stratix V GX | C3 | RLDRAMII (Common I/O) | Full Rate | Soft | Component | 1 Chip Select | Column, Row, Wraparound, | 300 |  | Up to 72 bits | x36 | HSTL 18 Class I/II | 8 | RTL |  |  | Y | Preliminary
Stratix V GX | C3 | RLDRAMII (Common I/O) | Full Rate | Soft | Component | 1 Chip Select | Column, Row, Wraparound, | 300 |  | Up to 72 bits | x36 | HSTL 18 Class I/II | 4 | RTL |  |  | Y | Preliminary
Stratix V GX | C3 | RLDRAMII (Common I/O) | Full Rate | Soft | Component | 1 Chip Select | Column, Row, Wraparound, | 300 |  | Up to 72 bits | x36 | HSTL 18 Class I/II | 2 | RTL |  |  | Y | Preliminary
Stratix V GX | C3 | RLDRAMII (Common I/O) | Full Rate | Soft | Component | 1 Chip Select | Column, | 300 |  | Up to 72 bits | x36 | HSTL 15 Class I/II | 8 | RTL |  |  | Y | Preliminary
Stratix V GX | C3 | RLDRAMII (Common I/O) | Full Rate | Soft | Component | 1 Chip Select | Column, | 300 |  | Up to 72 bits | x36 | HSTL 15 Class I/II | 4 | RTL |  |  | Y | Preliminary
Stratix V GX | C3 | RLDRAMII (Common I/O) | Full Rate | Soft | Component | 1 Chip Select | Column, | 300 |  | Up to 72 bits | x36 | HSTL 15 Class I/II | 2 | RTL |  |  | Y | Preliminary
Stratix V GX | C3 | RLDRAMII (Common I/O) | Full Rate | Soft | Component | 1 Chip Select | Row, Wraparound, | 300 |  | Up to 36 bits | x36 | HSTL 15 Class I | 8 | RTL |  |  | Y | Preliminary
Stratix V GX | C3 | RLDRAMII (Common I/O) | Full Rate | Soft | Component | 1 Chip Select | Row, Wraparound, | 300 |  | Up to 36 bits | x36 | HSTL 15 Class I | 4 | RTL |  |  | Y | Preliminary
Stratix V GX | C3 | RLDRAMII (Common I/O) | Full Rate | Soft | Component | 1 Chip Select | Row, Wraparound, | 300 |  | Up to 36 bits | x36 | HSTL 15 Class I | 2 | RTL |  |  | Y | Preliminary
Stratix V GX | C3 | RLDRAMII (Common I/O) | Full Rate | Soft | Component | 1 Chip Select | Column, Row, Wraparound, | 300 |  | Up to 36 bits | x36 | HSTL 18 Class I/II | 8 | RTL |  |  | Y | Preliminary
Stratix V GX | C3 | RLDRAMII (Common I/O) | Full Rate | Soft | Component | 1 Chip Select | Column, Row, Wraparound, | 300 |  | Up to 36 bits | x36 | HSTL 18 Class I/II | 4 | RTL |  |  | Y | Preliminary
Stratix V GX | C3 | RLDRAMII (Common I/O) | Full Rate | Soft | Component | 1 Chip Select | Column, Row, Wraparound, | 300 |  | Up to 36 bits | x36 | HSTL 18 Class I/II | 2 | RTL |  |  | Y | Preliminary
Stratix V GX | C3 | RLDRAMII (Common I/O) | Full Rate | Soft | Component | 1 Chip Select | Column, | 300 |  | Up to 36 bits | x36 | HSTL 15 Class I/II | 8 | RTL |  |  | Y | Preliminary
Stratix V GX | C3 | RLDRAMII (Common I/O) | Full Rate | Soft | Component | 1 Chip Select | Column, | 300 |  | Up to 36 bits | x36 | HSTL 15 Class I/II | 4 | RTL |  |  | Y | Preliminary
Stratix V GX | C3 | RLDRAMII (Common I/O) | Full Rate | Soft | Component | 1 Chip Select | Column, | 300 |  | Up to 36 bits | x36 | HSTL 15 Class I/II | 2 | RTL |  |  | Y | Preliminary
Stratix V GX | C3 | RLDRAMII (Common I/O) | Full Rate | Soft | Component | 1 Chip Select | Row, Wraparound, | 300 |  | Up to 36 bits | x18 | HSTL 15 Class I | 8 | RTL |  |  | Y | Preliminary
Stratix V GX | C3 | RLDRAMII (Common I/O) | Full Rate | Soft | Component | 1 Chip Select | Row, Wraparound, | 300 |  | Up to 36 bits | x18 | HSTL 15 Class I | 4 | RTL |  |  | Y | Preliminary
Stratix V GX | C3 | RLDRAMII (Common I/O) | Full Rate | Soft | Component | 1 Chip Select | Row, Wraparound, | 300 |  | Up to 36 bits | x18 | HSTL 15 Class I | 2 | RTL |  |  | Y | Preliminary
Stratix V GX | C3 | RLDRAMII (Common I/O) | Full Rate | Soft | Component | 1 Chip Select | Column, Row, Wraparound, | 300 |  | Up to 36 bits | x18 | HSTL 18 Class I/II | 8 | RTL |  |  | Y | Preliminary
Stratix V GX | C3 | RLDRAMII (Common I/O) | Full Rate | Soft | Component | 1 Chip Select | Column, Row, Wraparound, | 300 |  | Up to 36 bits | x18 | HSTL 18 Class I/II | 4 | RTL |  |  | Y | Preliminary
Stratix V GX | C3 | RLDRAMII (Common I/O) | Full Rate | Soft | Component | 1 Chip Select | Column, Row, Wraparound, | 300 |  | Up to 36 bits | x18 | HSTL 18 Class I/II | 2 | RTL |  |  | Y | Preliminary
Stratix V GX | C3 | RLDRAMII (Common I/O) | Full Rate | Soft | Component | 1 Chip Select | Column, | 300 |  | Up to 36 bits | x18 | HSTL 15 Class I/II | 8 | RTL |  |  | Y | Preliminary
Stratix V GX | C3 | RLDRAMII (Common I/O) | Full Rate | Soft | Component | 1 Chip Select | Column, | 300 |  | Up to 36 bits | x18 | HSTL 15 Class I/II | 4 | RTL |  |  | Y | Preliminary
Stratix V GX | C3 | RLDRAMII (Common I/O) | Full Rate | Soft | Component | 1 Chip Select | Column, | 300 |  | Up to 36 bits | x18 | HSTL 15 Class I/II | 2 | RTL |  |  | Y | Preliminary
Stratix V GX | C3 | RLDRAMII (Common I/O) | Full Rate | Soft | Component | 1 Chip Select | Row, Wraparound, | 300 |  | Up to 18 bits | x18 | HSTL 15 Class I | 8 | RTL |  |  | Y | Preliminary
Stratix V GX | C3 | RLDRAMII (Common I/O) | Full Rate | Soft | Component | 1 Chip Select | Row, Wraparound, | 300 |  | Up to 18 bits | x18 | HSTL 15 Class I | 4 | RTL |  |  | Y | Preliminary
Stratix V GX | C3 | RLDRAMII (Common I/O) | Full Rate | Soft | Component | 1 Chip Select | Row, Wraparound, | 300 |  | Up to 18 bits | x18 | HSTL 15 Class I | 2 | RTL |  |  | Y | Preliminary
Stratix V GX | C3 | RLDRAMII (Common I/O) | Full Rate | Soft | Component | 1 Chip Select | Column, Row, Wraparound, | 300 |  | Up to 18 bits | x18 | HSTL 18 Class I/II | 8 | RTL |  |  | Y | Preliminary
Stratix V GX | C3 | RLDRAMII (Common I/O) | Full Rate | Soft | Component | 1 Chip Select | Column, Row, Wraparound, | 300 |  | Up to 18 bits | x18 | HSTL 18 Class I/II | 4 | RTL |  |  | Y | Preliminary
Stratix V GX | C3 | RLDRAMII (Common I/O) | Full Rate | Soft | Component | 1 Chip Select | Column, Row, Wraparound, | 300 |  | Up to 18 bits | x18 | HSTL 18 Class I/II | 2 | RTL |  |  | Y | Preliminary
Stratix V GX | C3 | RLDRAMII (Common I/O) | Full Rate | Soft | Component | 1 Chip Select | Column, | 300 |  | Up to 18 bits | x18 | HSTL 15 Class I/II | 8 | RTL |  |  | Y | Preliminary
Stratix V GX | C3 | RLDRAMII (Common I/O) | Full Rate | Soft | Component | 1 Chip Select | Column, | 300 |  | Up to 18 bits | x18 | HSTL 15 Class I/II | 4 | RTL |  |  | Y | Preliminary
Stratix V GX | C3 | RLDRAMII (Common I/O) | Full Rate | Soft | Component | 1 Chip Select | Column, | 300 |  | Up to 18 bits | x18 | HSTL 15 Class I/II | 2 | RTL |  |  | Y | Preliminary
Stratix V GX | C3 | RLDRAM3 | Quarter Rate | Soft | Component | 1 Chip Select | Any, | 667 |  | Up to 72 bits | x36 | HSTL 12/SSTL 12 Class I | 4 | NIOS |  |  | Y | Preliminary
Stratix V GX | C3 | RLDRAM3 | Quarter Rate | Soft | Component | 1 Chip Select | Any, | 667 |  | Up to 36 bits | x36 | HSTL 12/SSTL 12 Class I | 4 | NIOS |  |  | Y | Preliminary
Stratix V GX | C3 | RLDRAM3 | Quarter Rate | Soft | Component | 1 Chip Select | Any, | 667 |  | Up to 36 bits | x36 | HSTL 12/SSTL 12 Class I | 2 | NIOS |  |  | Y | Preliminary
Stratix V GX | C3 | RLDRAM3 | Quarter Rate | Soft | Component | 1 Chip Select | Any, | 667 |  | Up to 36 bits | x18 | HSTL 12/SSTL 12 Class I | 8 | NIOS |  |  | Y | Preliminary
Stratix V GX | C3 | RLDRAM3 | Quarter Rate | Soft | Component | 1 Chip Select | Any, | 667 |  | Up to 36 bits | x18 | HSTL 12/SSTL 12 Class I | 4 | NIOS |  |  | Y | Preliminary
Stratix V GX | C3 | RLDRAM3 | Quarter Rate | Soft | Component | 1 Chip Select | Any, | 667 |  | Up to 36 bits | x18 | HSTL 12/SSTL 12 Class I | 2 | NIOS |  |  | Y | Preliminary
Stratix V GX | C3 | RLDRAM3 | Quarter Rate | Soft | Component | 1 Chip Select | Any, | 667 |  | Up to 18 bits | x18 | HSTL 12/SSTL 12 Class I | 8 | NIOS |  |  | Y | Preliminary
Stratix V GX | C3 | RLDRAM3 | Quarter Rate | Soft | Component | 1 Chip Select | Any, | 667 |  | Up to 18 bits | x18 | HSTL 12/SSTL 12 Class I | 4 | NIOS |  |  | Y | Preliminary
Stratix V GX | C3 | RLDRAM3 | Quarter Rate | Soft | Component | 1 Chip Select | Any, | 667 |  | Up to 18 bits | x18 | HSTL 12/SSTL 12 Class I | 2 | NIOS |  |  | Y | Preliminary
Stratix V GX | C3 | RLDRAM3 | Half Rate | Soft | Component | 1 Chip Select | Any, | 400 |  | Up to 72 bits | x36 | HSTL 12/SSTL 12 Class I | 4 | NIOS |  |  | Y | Preliminary
Stratix V GX | C3 | RLDRAM3 | Half Rate | Soft | Component | 1 Chip Select | Any, | 400 |  | Up to 72 bits | x36 | HSTL 12/SSTL 12 Class I | 2 | NIOS |  |  | Y | Preliminary
Stratix V GX | C3 | RLDRAM3 | Half Rate | Soft | Component | 1 Chip Select | Any, | 400 |  | Up to 36 bits | x36 | HSTL 12/SSTL 12 Class I | 4 | NIOS |  |  | Y | Preliminary
Stratix V GX | C3 | RLDRAM3 | Half Rate | Soft | Component | 1 Chip Select | Any, | 400 |  | Up to 36 bits | x36 | HSTL 12/SSTL 12 Class I | 2 | NIOS |  |  | Y | Preliminary
Stratix V GX | C3 | RLDRAM3 | Half Rate | Soft | Component | 1 Chip Select | Any, | 400 |  | Up to 36 bits | x18 | HSTL 12/SSTL 12 Class I | 8 | NIOS |  |  | Y | Preliminary
Stratix V GX | C3 | RLDRAM3 | Half Rate | Soft | Component | 1 Chip Select | Any, | 400 |  | Up to 36 bits | x18 | HSTL 12/SSTL 12 Class I | 4 | NIOS |  |  | Y | Preliminary
Stratix V GX | C3 | RLDRAM3 | Half Rate | Soft | Component | 1 Chip Select | Any, | 400 |  | Up to 36 bits | x18 | HSTL 12/SSTL 12 Class I | 2 | NIOS |  |  | Y | Preliminary
Stratix V GX | C3 | RLDRAM3 | Half Rate | Soft | Component | 1 Chip Select | Any, | 400 |  | Up to 18 bits | x18 | HSTL 12/SSTL 12 Class I | 8 | NIOS |  |  | Y | Preliminary
Stratix V GX | C3 | RLDRAM3 | Half Rate | Soft | Component | 1 Chip Select | Any, | 400 |  | Up to 18 bits | x18 | HSTL 12/SSTL 12 Class I | 4 | NIOS |  |  | Y | Preliminary
Stratix V GX | C3 | RLDRAM3 | Half Rate | Soft | Component | 1 Chip Select | Any, | 400 |  | Up to 18 bits | x18 | HSTL 12/SSTL 12 Class I | 2 | NIOS |  |  | Y | Preliminary
Stratix V GX | C3 | QDRII | Half Rate | Soft | Component | 1 Chip Select | Any, | 350 |  | Up to 9 bits | x9 | HSTL 18 Class I/II | 4 | RTL | 1.5 |  |  | Preliminary
Stratix V GX | C3 | QDRII | Half Rate | Soft | Component | 1 Chip Select | Any, | 350 |  | Up to 9 bits | x9 | HSTL 15 Class I/II | 4 | RTL | 1.5 |  |  | Preliminary
Stratix V GX | C3 | QDRII | Half Rate | Soft | Component | 1 Chip Select | Any, | 350 |  | Up to 18 bits | x9 | HSTL 18 Class I/II | 4 | RTL | 1.5 |  |  | Preliminary
Stratix V GX | C3 | QDRII | Half Rate | Soft | Component | 1 Chip Select | Any, | 350 |  | Up to 18 bits | x9 | HSTL 15 Class I/II | 4 | RTL | 1.5 |  |  | Preliminary
Stratix V GX | C3 | QDRII | Half Rate | Soft | Component | 1 Chip Select | Any, | 350 |  | Up to 72 bits | x36 | HSTL 18 Class I/II | 4 | RTL | 1.5 |  |  | Preliminary
Stratix V GX | C3 | QDRII | Half Rate | Soft | Component | 1 Chip Select | Any, | 350 |  | Up to 72 bits | x36 | HSTL 15 Class I/II | 4 | RTL | 1.5 |  |  | Preliminary
Stratix V GX | C3 | QDRII | Half Rate | Soft | Component | 1 Chip Select | Any, | 350 |  | Up to 36 bits | x36 | HSTL 18 Class I/II | 4 | RTL | 1.5 |  |  | Preliminary
Stratix V GX | C3 | QDRII | Half Rate | Soft | Component | 1 Chip Select | Any, | 350 |  | Up to 36 bits | x36 | HSTL 15 Class I/II | 4 | RTL | 1.5 |  |  | Preliminary
Stratix V GX | C3 | QDRII | Half Rate | Soft | Component | 1 Chip Select | Any, | 350 |  | Up to 36 bits | x18 | HSTL 18 Class I/II | 4 | RTL | 1.5 |  |  | Preliminary
Stratix V GX | C3 | QDRII | Half Rate | Soft | Component | 1 Chip Select | Any, | 350 |  | Up to 36 bits | x18 | HSTL 15 Class I/II | 4 | RTL | 1.5 |  |  | Preliminary
Stratix V GX | C3 | QDRII | Half Rate | Soft | Component | 1 Chip Select | Any, | 350 |  | Up to 18 bits | x18 | HSTL 18 Class I/II | 4 | RTL | 1.5 |  |  | Preliminary
Stratix V GX | C3 | QDRII | Half Rate | Soft | Component | 1 Chip Select | Any, | 350 |  | Up to 18 bits | x18 | HSTL 15 Class I/II | 4 | RTL | 1.5 |  |  | Preliminary
Stratix V GX | C3 | QDRII | Half Rate | Soft | Component | 1 Chip Select | Any, | 350 |  | Up to 9 bits | x9 | HSTL 18 Class I/II | 4 | NIOS | 1.5 |  |  | Preliminary
Stratix V GX | C3 | QDRII | Half Rate | Soft | Component | 1 Chip Select | Any, | 350 |  | Up to 9 bits | x9 | HSTL 15 Class I/II | 4 | NIOS | 1.5 |  |  | Preliminary
Stratix V GX | C3 | QDRII | Half Rate | Soft | Component | 1 Chip Select | Any, | 350 |  | Up to 18 bits | x9 | HSTL 18 Class I/II | 4 | NIOS | 1.5 |  |  | Preliminary
Stratix V GX | C3 | QDRII | Half Rate | Soft | Component | 1 Chip Select | Any, | 350 |  | Up to 18 bits | x9 | HSTL 15 Class I/II | 4 | NIOS | 1.5 |  |  | Preliminary
Stratix V GX | C3 | QDRII | Half Rate | Soft | Component | 1 Chip Select | Any, | 350 |  | Up to 72 bits | x36 | HSTL 18 Class I/II | 4 | NIOS | 1.5 |  |  | Preliminary
Stratix V GX | C3 | QDRII | Half Rate | Soft | Component | 1 Chip Select | Any, | 350 |  | Up to 72 bits | x36 | HSTL 15 Class I/II | 4 | NIOS | 1.5 |  |  | Preliminary
Stratix V GX | C3 | QDRII | Half Rate | Soft | Component | 1 Chip Select | Any, | 350 |  | Up to 36 bits | x36 | HSTL 18 Class I/II | 4 | NIOS | 1.5 |  |  | Preliminary
Stratix V GX | C3 | QDRII | Half Rate | Soft | Component | 1 Chip Select | Any, | 350 |  | Up to 36 bits | x36 | HSTL 15 Class I/II | 4 | NIOS | 1.5 |  |  | Preliminary
Stratix V GX | C3 | QDRII | Half Rate | Soft | Component | 1 Chip Select | Any, | 350 |  | Up to 36 bits | x18 | HSTL 18 Class I/II | 4 | NIOS | 1.5 |  |  | Preliminary
Stratix V GX | C3 | QDRII | Half Rate | Soft | Component | 1 Chip Select | Any, | 350 |  | Up to 36 bits | x18 | HSTL 15 Class I/II | 4 | NIOS | 1.5 |  |  | Preliminary
Stratix V GX | C3 | QDRII | Half Rate | Soft | Component | 1 Chip Select | Any, | 350 |  | Up to 18 bits | x18 | HSTL 18 Class I/II | 4 | NIOS | 1.5 |  |  | Preliminary
Stratix V GX | C3 | QDRII | Half Rate | Soft | Component | 1 Chip Select | Any, | 350 |  | Up to 18 bits | x18 | HSTL 15 Class I/II | 4 | NIOS | 1.5 |  |  | Preliminary
Stratix V GX | C3 | QDRII | Full Rate | Soft | Component | 1 Chip Select | Any, | 300 |  | Up to 9 bits | x9 | HSTL 18 Class I/II | 4 | RTL | 1.5 |  |  | Preliminary
Stratix V GX | C3 | QDRII | Full Rate | Soft | Component | 1 Chip Select | Any, | 300 |  | Up to 9 bits | x9 | HSTL 18 Class I/II | 2 | RTL | 1.5 |  |  | Preliminary
Stratix V GX | C3 | QDRII | Full Rate | Soft | Component | 1 Chip Select | Any, | 300 |  | Up to 9 bits | x9 | HSTL 15 Class I/II | 4 | RTL | 1.5 |  |  | Preliminary
Stratix V GX | C3 | QDRII | Full Rate | Soft | Component | 1 Chip Select | Any, | 300 |  | Up to 9 bits | x9 | HSTL 15 Class I/II | 2 | RTL | 1.5 |  |  | Preliminary
Stratix V GX | C3 | QDRII | Full Rate | Soft | Component | 1 Chip Select | Any, | 267 |  | Up to 18 bits | x9 | HSTL 18 Class I/II | 4 | RTL | 1.5 |  |  | Preliminary
Stratix V GX | C3 | QDRII | Full Rate | Soft | Component | 1 Chip Select | Any, | 267 |  | Up to 18 bits | x9 | HSTL 18 Class I/II | 2 | RTL | 1.5 |  |  | Preliminary
Stratix V GX | C3 | QDRII | Full Rate | Soft | Component | 1 Chip Select | Any, | 267 |  | Up to 18 bits | x9 | HSTL 15 Class I/II | 4 | RTL | 1.5 |  |  | Preliminary
Stratix V GX | C3 | QDRII | Full Rate | Soft | Component | 1 Chip Select | Any, | 267 |  | Up to 18 bits | x9 | HSTL 15 Class I/II | 2 | RTL | 1.5 |  |  | Preliminary
Stratix V GX | C3 | QDRII | Full Rate | Soft | Component | 1 Chip Select | Any, | 267 |  | Up to 72 bits | x36 | HSTL 18 Class I/II | 4 | RTL | 1.5 |  |  | Preliminary
Stratix V GX | C3 | QDRII | Full Rate | Soft | Component | 1 Chip Select | Any, | 267 |  | Up to 72 bits | x36 | HSTL 18 Class I/II | 2 | RTL | 1.5 |  |  | Preliminary
Stratix V GX | C3 | QDRII | Full Rate | Soft | Component | 1 Chip Select | Any, | 267 |  | Up to 72 bits | x36 | HSTL 15 Class I/II | 4 | RTL | 1.5 |  |  | Preliminary
Stratix V GX | C3 | QDRII | Full Rate | Soft | Component | 1 Chip Select | Any, | 267 |  | Up to 72 bits | x36 | HSTL 15 Class I/II | 2 | RTL | 1.5 |  |  | Preliminary
Stratix V GX | C3 | QDRII | Full Rate | Soft | Component | 1 Chip Select | Any, | 300 |  | Up to 36 bits | x36 | HSTL 18 Class I/II | 4 | RTL | 1.5 |  |  | Preliminary
Stratix V GX | C3 | QDRII | Full Rate | Soft | Component | 1 Chip Select | Any, | 300 |  | Up to 36 bits | x36 | HSTL 18 Class I/II | 2 | RTL | 1.5 |  |  | Preliminary
Stratix V GX | C3 | QDRII | Full Rate | Soft | Component | 1 Chip Select | Any, | 300 |  | Up to 36 bits | x36 | HSTL 15 Class I/II | 4 | RTL | 1.5 |  |  | Preliminary
Stratix V GX | C3 | QDRII | Full Rate | Soft | Component | 1 Chip Select | Any, | 300 |  | Up to 36 bits | x36 | HSTL 15 Class I/II | 2 | RTL | 1.5 |  |  | Preliminary
Stratix V GX | C3 | QDRII | Full Rate | Soft | Component | 1 Chip Select | Any, | 267 |  | Up to 36 bits | x18 | HSTL 18 Class I/II | 4 | RTL | 1.5 |  |  | Preliminary
Stratix V GX | C3 | QDRII | Full Rate | Soft | Component | 1 Chip Select | Any, | 267 |  | Up to 36 bits | x18 | HSTL 18 Class I/II | 2 | RTL | 1.5 |  |  | Preliminary
Stratix V GX | C3 | QDRII | Full Rate | Soft | Component | 1 Chip Select | Any, | 267 |  | Up to 36 bits | x18 | HSTL 15 Class I/II | 4 | RTL | 1.5 |  |  | Preliminary
Stratix V GX | C3 | QDRII | Full Rate | Soft | Component | 1 Chip Select | Any, | 267 |  | Up to 36 bits | x18 | HSTL 15 Class I/II | 2 | RTL | 1.5 |  |  | Preliminary
Stratix V GX | C3 | QDRII | Full Rate | Soft | Component | 1 Chip Select | Any, | 300 |  | Up to 18 bits | x18 | HSTL 18 Class I/II | 4 | RTL | 1.5 |  |  | Preliminary
Stratix V GX | C3 | QDRII | Full Rate | Soft | Component | 1 Chip Select | Any, | 300 |  | Up to 18 bits | x18 | HSTL 18 Class I/II | 2 | RTL | 1.5 |  |  | Preliminary
Stratix V GX | C3 | QDRII | Full Rate | Soft | Component | 1 Chip Select | Any, | 300 |  | Up to 18 bits | x18 | HSTL 15 Class I/II | 4 | RTL | 1.5 |  |  | Preliminary
Stratix V GX | C3 | QDRII | Full Rate | Soft | Component | 1 Chip Select | Any, | 300 |  | Up to 18 bits | x18 | HSTL 15 Class I/II | 2 | RTL | 1.5 |  |  | Preliminary
Stratix V GX | C3 | QDRII+ | Half Rate | Soft | Component | 1 Chip Select | Any, | 400 |  | Up to 9 bits | x9 | HSTL 18 Class I | 4 | RTL | 2.5 |  | Y | Preliminary
Stratix V GX | C3 | QDRII+ | Half Rate | Soft | Component | 1 Chip Select | Any, | 400 |  | Up to 9 bits | x9 | HSTL 15 Class I | 4 | RTL | 2.5 |  | Y | Preliminary
Stratix V GX | C3 | QDRII+ | Half Rate | Soft | Component | 1 Chip Select | Any, | 400 |  | Up to 18 bits | x9 | HSTL 18 Class I | 4 | RTL | 2.5 |  | Y | Preliminary
Stratix V GX | C3 | QDRII+ | Half Rate | Soft | Component | 1 Chip Select | Any, | 400 |  | Up to 18 bits | x9 | HSTL 15 Class I | 4 | RTL | 2.5 |  | Y | Preliminary
Stratix V GX | C3 | QDRII+ | Half Rate | Soft | Component | 1 Chip Select | Any, | 400 |  | Up to 72 bits | x36 | HSTL 18 Class I | 4 | RTL | 2.5 |  | Y | Preliminary
Stratix V GX | C3 | QDRII+ | Half Rate | Soft | Component | 1 Chip Select | Any, | 400 |  | Up to 72 bits | x36 | HSTL 15 Class I | 4 | RTL | 2.5 |  | Y | Preliminary
Stratix V GX | C3 | QDRII+ | Half Rate | Soft | Component | 1 Chip Select | Any, | 400 |  | Up to 36 bits | x36 | HSTL 18 Class I | 4 | RTL | 2.5 |  | Y | Preliminary
Stratix V GX | C3 | QDRII+ | Half Rate | Soft | Component | 1 Chip Select | Any, | 400 |  | Up to 36 bits | x36 | HSTL 15 Class I | 4 | RTL | 2.5 |  | Y | Preliminary
Stratix V GX | C3 | QDRII+ | Half Rate | Soft | Component | 1 Chip Select | Any, | 400 |  | Up to 36 bits | x18 | HSTL 18 Class I | 4 | RTL | 2.5 |  | Y | Preliminary
Stratix V GX | C3 | QDRII+ | Half Rate | Soft | Component | 1 Chip Select | Any, | 400 |  | Up to 36 bits | x18 | HSTL 15 Class I | 4 | RTL | 2.5 |  | Y | Preliminary
Stratix V GX | C3 | QDRII+ | Half Rate | Soft | Component | 1 Chip Select | Any, | 400 |  | Up to 18 bits | x18 | HSTL 18 Class I | 4 | RTL | 2.5 |  | Y | Preliminary
Stratix V GX | C3 | QDRII+ | Half Rate | Soft | Component | 1 Chip Select | Any, | 400 |  | Up to 18 bits | x18 | HSTL 15 Class I | 4 | RTL | 2.5 |  | Y | Preliminary
Stratix V GX | C3 | QDRII+ | Half Rate | Soft | Component | 1 Chip Select | Any, | 400 |  | Up to 9 bits | x9 | HSTL 18 Class I | 4 | RTL | 2 |  | Y | Preliminary
Stratix V GX | C3 | QDRII+ | Half Rate | Soft | Component | 1 Chip Select | Any, | 400 |  | Up to 9 bits | x9 | HSTL 15 Class I | 4 | RTL | 2 |  | Y | Preliminary
Stratix V GX | C3 | QDRII+ | Half Rate | Soft | Component | 1 Chip Select | Any, | 400 |  | Up to 18 bits | x9 | HSTL 18 Class I | 4 | RTL | 2 |  | Y | Preliminary
Stratix V GX | C3 | QDRII+ | Half Rate | Soft | Component | 1 Chip Select | Any, | 400 |  | Up to 18 bits | x9 | HSTL 15 Class I | 4 | RTL | 2 |  | Y | Preliminary
Stratix V GX | C3 | QDRII+ | Half Rate | Soft | Component | 1 Chip Select | Any, | 400 |  | Up to 72 bits | x36 | HSTL 18 Class I | 4 | RTL | 2 |  | Y | Preliminary
Stratix V GX | C3 | QDRII+ | Half Rate | Soft | Component | 1 Chip Select | Any, | 400 |  | Up to 72 bits | x36 | HSTL 15 Class I | 4 | RTL | 2 |  | Y | Preliminary
Stratix V GX | C3 | QDRII+ | Half Rate | Soft | Component | 1 Chip Select | Any, | 400 |  | Up to 36 bits | x36 | HSTL 18 Class I | 4 | RTL | 2 |  | Y | Preliminary
Stratix V GX | C3 | QDRII+ | Half Rate | Soft | Component | 1 Chip Select | Any, | 400 |  | Up to 36 bits | x36 | HSTL 15 Class I | 4 | RTL | 2 |  | Y | Preliminary
Stratix V GX | C3 | QDRII+ | Half Rate | Soft | Component | 1 Chip Select | Any, | 400 |  | Up to 36 bits | x18 | HSTL 18 Class I | 4 | RTL | 2 |  | Y | Preliminary
Stratix V GX | C3 | QDRII+ | Half Rate | Soft | Component | 1 Chip Select | Any, | 400 |  | Up to 36 bits | x18 | HSTL 15 Class I | 4 | RTL | 2 |  | Y | Preliminary
Stratix V GX | C3 | QDRII+ | Half Rate | Soft | Component | 1 Chip Select | Any, | 400 |  | Up to 18 bits | x18 | HSTL 18 Class I | 4 | RTL | 2 |  | Y | Preliminary
Stratix V GX | C3 | QDRII+ | Half Rate | Soft | Component | 1 Chip Select | Any, | 400 |  | Up to 18 bits | x18 | HSTL 15 Class I | 4 | RTL | 2 |  | Y | Preliminary
Stratix V GX | C3 | QDRII+ | Half Rate | Soft | Component | 1 Chip Select | Any, | 500 |  | Up to 9 bits | x9 | HSTL 18 Class I | 4 | NIOS | 2.5 |  | Y | Preliminary
Stratix V GX | C3 | QDRII+ | Half Rate | Soft | Component | 1 Chip Select | Any, | 500 |  | Up to 9 bits | x9 | HSTL 15 Class I | 4 | NIOS | 2.5 |  | Y | Preliminary
Stratix V GX | C3 | QDRII+ | Half Rate | Soft | Component | 1 Chip Select | Any, | 500 |  | Up to 18 bits | x9 | HSTL 18 Class I | 4 | NIOS | 2.5 |  | Y | Preliminary
Stratix V GX | C3 | QDRII+ | Half Rate | Soft | Component | 1 Chip Select | Any, | 500 |  | Up to 18 bits | x9 | HSTL 15 Class I | 4 | NIOS | 2.5 |  | Y | Preliminary
Stratix V GX | C3 | QDRII+ | Half Rate | Soft | Component | 1 Chip Select | Any, | 500 |  | Up to 72 bits | x36 | HSTL 18 Class I | 4 | NIOS | 2.5 |  | Y | Preliminary
Stratix V GX | C3 | QDRII+ | Half Rate | Soft | Component | 1 Chip Select | Any, | 500 |  | Up to 72 bits | x36 | HSTL 15 Class I | 4 | NIOS | 2.5 |  | Y | Preliminary
Stratix V GX | C3 | QDRII+ | Half Rate | Soft | Component | 1 Chip Select | Any, | 500 |  | Up to 36 bits | x36 | HSTL 18 Class I | 4 | NIOS | 2.5 |  | Y | Preliminary
Stratix V GX | C3 | QDRII+ | Half Rate | Soft | Component | 1 Chip Select | Any, | 500 |  | Up to 36 bits | x36 | HSTL 15 Class I | 4 | NIOS | 2.5 |  | Y | Preliminary
Stratix V GX | C3 | QDRII+ | Half Rate | Soft | Component | 1 Chip Select | Any, | 500 |  | Up to 36 bits | x18 | HSTL 18 Class I | 4 | NIOS | 2.5 |  | Y | Preliminary
Stratix V GX | C3 | QDRII+ | Half Rate | Soft | Component | 1 Chip Select | Any, | 500 |  | Up to 36 bits | x18 | HSTL 15 Class I | 4 | NIOS | 2.5 |  | Y | Preliminary
Stratix V GX | C3 | QDRII+ | Half Rate | Soft | Component | 1 Chip Select | Any, | 500 |  | Up to 18 bits | x18 | HSTL 18 Class I | 4 | NIOS | 2.5 |  | Y | Preliminary
Stratix V GX | C3 | QDRII+ | Half Rate | Soft | Component | 1 Chip Select | Any, | 500 |  | Up to 18 bits | x18 | HSTL 15 Class I | 4 | NIOS | 2.5 |  | Y | Preliminary
Stratix V GX | C3 | QDRII+ | Half Rate | Soft | Component | 1 Chip Select | Any, | 450 |  | Up to 9 bits | x9 | HSTL 18 Class I | 4 | NIOS | 2 |  | Y | Preliminary
Stratix V GX | C3 | QDRII+ | Half Rate | Soft | Component | 1 Chip Select | Any, | 450 |  | Up to 9 bits | x9 | HSTL 15 Class I | 4 | NIOS | 2 |  | Y | Preliminary
Stratix V GX | C3 | QDRII+ | Half Rate | Soft | Component | 1 Chip Select | Any, | 450 |  | Up to 18 bits | x9 | HSTL 18 Class I | 4 | NIOS | 2 |  | Y | Preliminary
Stratix V GX | C3 | QDRII+ | Half Rate | Soft | Component | 1 Chip Select | Any, | 450 |  | Up to 18 bits | x9 | HSTL 15 Class I | 4 | NIOS | 2 |  | Y | Preliminary
Stratix V GX | C3 | QDRII+ | Half Rate | Soft | Component | 1 Chip Select | Any, | 450 |  | Up to 72 bits | x36 | HSTL 18 Class I | 4 | NIOS | 2 |  | Y | Preliminary
Stratix V GX | C3 | QDRII+ | Half Rate | Soft | Component | 1 Chip Select | Any, | 450 |  | Up to 72 bits | x36 | HSTL 15 Class I | 4 | NIOS | 2 |  | Y | Preliminary
Stratix V GX | C3 | QDRII+ | Half Rate | Soft | Component | 1 Chip Select | Any, | 450 |  | Up to 36 bits | x36 | HSTL 18 Class I | 4 | NIOS | 2 |  | Y | Preliminary
Stratix V GX | C3 | QDRII+ | Half Rate | Soft | Component | 1 Chip Select | Any, | 450 |  | Up to 36 bits | x36 | HSTL 15 Class I | 4 | NIOS | 2 |  | Y | Preliminary
Stratix V GX | C3 | QDRII+ | Half Rate | Soft | Component | 1 Chip Select | Any, | 450 |  | Up to 36 bits | x18 | HSTL 18 Class I | 4 | NIOS | 2 |  | Y | Preliminary
Stratix V GX | C3 | QDRII+ | Half Rate | Soft | Component | 1 Chip Select | Any, | 450 |  | Up to 36 bits | x18 | HSTL 15 Class I | 4 | NIOS | 2 |  | Y | Preliminary
Stratix V GX | C3 | QDRII+ | Half Rate | Soft | Component | 1 Chip Select | Any, | 450 |  | Up to 18 bits | x18 | HSTL 18 Class I | 4 | NIOS | 2 |  | Y | Preliminary
Stratix V GX | C3 | QDRII+ | Half Rate | Soft | Component | 1 Chip Select | Any, | 450 |  | Up to 18 bits | x18 | HSTL 15 Class I | 4 | NIOS | 2 |  | Y | Preliminary
Stratix V GX | C3 | QDRII+ | Full Rate | Soft | Component | 1 Chip Select | Any, | 300 |  | Up to 9 bits | x9 | HSTL 18 Class I | 4 | RTL | 2.5 |  | Y | Preliminary
Stratix V GX | C3 | QDRII+ | Full Rate | Soft | Component | 1 Chip Select | Any, | 300 |  | Up to 9 bits | x9 | HSTL 15 Class I | 4 | RTL | 2.5 |  | Y | Preliminary
Stratix V GX | C3 | QDRII+ | Full Rate | Soft | Component | 1 Chip Select | Any, | 267 |  | Up to 18 bits | x9 | HSTL 18 Class I | 4 | RTL | 2.5 |  | Y | Preliminary
Stratix V GX | C3 | QDRII+ | Full Rate | Soft | Component | 1 Chip Select | Any, | 267 |  | Up to 18 bits | x9 | HSTL 15 Class I | 4 | RTL | 2.5 |  | Y | Preliminary
Stratix V GX | C3 | QDRII+ | Full Rate | Soft | Component | 1 Chip Select | Any, | 267 |  | Up to 72 bits | x36 | HSTL 18 Class I | 4 | RTL | 2.5 |  | Y | Preliminary
Stratix V GX | C3 | QDRII+ | Full Rate | Soft | Component | 1 Chip Select | Any, | 267 |  | Up to 72 bits | x36 | HSTL 15 Class I | 4 | RTL | 2.5 |  | Y | Preliminary
Stratix V GX | C3 | QDRII+ | Full Rate | Soft | Component | 1 Chip Select | Any, | 300 |  | Up to 36 bits | x36 | HSTL 18 Class I | 4 | RTL | 2.5 |  | Y | Preliminary
Stratix V GX | C3 | QDRII+ | Full Rate | Soft | Component | 1 Chip Select | Any, | 300 |  | Up to 36 bits | x36 | HSTL 15 Class I | 4 | RTL | 2.5 |  | Y | Preliminary
Stratix V GX | C3 | QDRII+ | Full Rate | Soft | Component | 1 Chip Select | Any, | 267 |  | Up to 36 bits | x18 | HSTL 18 Class I | 4 | RTL | 2.5 |  | Y | Preliminary
Stratix V GX | C3 | QDRII+ | Full Rate | Soft | Component | 1 Chip Select | Any, | 267 |  | Up to 36 bits | x18 | HSTL 15 Class I | 4 | RTL | 2.5 |  | Y | Preliminary
Stratix V GX | C3 | QDRII+ | Full Rate | Soft | Component | 1 Chip Select | Any, | 300 |  | Up to 18 bits | x18 | HSTL 18 Class I | 4 | RTL | 2.5 |  | Y | Preliminary
Stratix V GX | C3 | QDRII+ | Full Rate | Soft | Component | 1 Chip Select | Any, | 300 |  | Up to 18 bits | x18 | HSTL 15 Class I | 4 | RTL | 2.5 |  | Y | Preliminary
Stratix V GX | C3 | QDRII+ | Full Rate | Soft | Component | 1 Chip Select | Any, | 300 |  | Up to 9 bits | x9 | HSTL 18 Class I | 4 | RTL | 2 |  | Y | Preliminary
Stratix V GX | C3 | QDRII+ | Full Rate | Soft | Component | 1 Chip Select | Any, | 300 |  | Up to 9 bits | x9 | HSTL 15 Class I | 4 | RTL | 2 |  | Y | Preliminary
Stratix V GX | C3 | QDRII+ | Full Rate | Soft | Component | 1 Chip Select | Any, | 267 |  | Up to 18 bits | x9 | HSTL 18 Class I | 4 | RTL | 2 |  | Y | Preliminary
Stratix V GX | C3 | QDRII+ | Full Rate | Soft | Component | 1 Chip Select | Any, | 267 |  | Up to 18 bits | x9 | HSTL 15 Class I | 4 | RTL | 2 |  | Y | Preliminary
Stratix V GX | C3 | QDRII+ | Full Rate | Soft | Component | 1 Chip Select | Any, | 267 |  | Up to 72 bits | x36 | HSTL 18 Class I | 4 | RTL | 2 |  | Y | Preliminary
Stratix V GX | C3 | QDRII+ | Full Rate | Soft | Component | 1 Chip Select | Any, | 267 |  | Up to 72 bits | x36 | HSTL 15 Class I | 4 | RTL | 2 |  | Y | Preliminary
Stratix V GX | C3 | QDRII+ | Full Rate | Soft | Component | 1 Chip Select | Any, | 300 |  | Up to 36 bits | x36 | HSTL 18 Class I | 4 | RTL | 2 |  | Y | Preliminary
Stratix V GX | C3 | QDRII+ | Full Rate | Soft | Component | 1 Chip Select | Any, | 300 |  | Up to 36 bits | x36 | HSTL 15 Class I | 4 | RTL | 2 |  | Y | Preliminary
Stratix V GX | C3 | QDRII+ | Full Rate | Soft | Component | 1 Chip Select | Any, | 267 |  | Up to 36 bits | x18 | HSTL 18 Class I | 4 | RTL | 2 |  | Y | Preliminary
Stratix V GX | C3 | QDRII+ | Full Rate | Soft | Component | 1 Chip Select | Any, | 267 |  | Up to 36 bits | x18 | HSTL 15 Class I | 4 | RTL | 2 |  | Y | Preliminary
Stratix V GX | C3 | QDRII+ | Full Rate | Soft | Component | 1 Chip Select | Any, | 300 |  | Up to 18 bits | x18 | HSTL 18 Class I | 4 | RTL | 2 |  | Y | Preliminary
Stratix V GX | C3 | QDRII+ | Full Rate | Soft | Component | 1 Chip Select | Any, | 300 |  | Up to 18 bits | x18 | HSTL 15 Class I | 4 | RTL | 2 |  | Y | Preliminary
Stratix V GX | C3 | DDR3L | Quarter Rate | Soft | UDIMM | Quad Rank Only Support in 2 slots dual rank format | Any, | 400 |  | Up to 72 bits | x8 | SSTL 135 Class I/II | On-the-fly | NIOS |  | Y | Y | Preliminary
Stratix V GX | C3 | DDR3L | Quarter Rate | Soft | UDIMM | Quad Rank Only Support in 2 slots dual rank format | Any, | 400 |  | Up to 72 bits | x4 | SSTL 135 Class I/II | On-the-fly | NIOS |  | Y | Y | Preliminary
Stratix V GX | C3 | DDR3L | Quarter Rate | Soft | UDIMM | Dual Rank | Any, | 667 |  | Up to 72 bits | x8 | SSTL 135 Class I/II | On-the-fly | NIOS |  | Y | Y | Preliminary
Stratix V GX | C3 | DDR3L | Quarter Rate | Soft | UDIMM | Dual Rank | Any, | 667 |  | Up to 72 bits | x4 | SSTL 135 Class I/II | On-the-fly | NIOS |  | Y | Y | Preliminary
Stratix V GX | C3 | DDR3L | Quarter Rate | Soft | UDIMM | Single Rank | Any, | 800 |  | Up to 72 bits | x8 | SSTL 135 Class I/II | On-the-fly | NIOS |  | Y | Y | Preliminary
Stratix V GX | C3 | DDR3L | Quarter Rate | Soft | UDIMM | Single Rank | Any, | 800 |  | Up to 72 bits | x4 | SSTL 135 Class I/II | On-the-fly | NIOS |  | Y | Y | Preliminary
Stratix V GX | C3 | DDR3L | Quarter Rate | Soft | RDIMM | Quad Rank Only Support in 2 slots dual rank format | Any, | 400 |  | Up to 72 bits | x8 | SSTL 135 Class I/II | On-the-fly | NIOS |  | Y | Y | Preliminary
Stratix V GX | C3 | DDR3L | Quarter Rate | Soft | RDIMM | Quad Rank Only Support in 2 slots dual rank format | Any, | 400 |  | Up to 72 bits | x4 | SSTL 135 Class I/II | On-the-fly | NIOS |  | Y | Y | Preliminary
Stratix V GX | C3 | DDR3L | Quarter Rate | Soft | RDIMM | Dual Rank | Any, | 667 |  | Up to 72 bits | x8 | SSTL 135 Class I/II | On-the-fly | NIOS |  | Y | Y | Preliminary
Stratix V GX | C3 | DDR3L | Quarter Rate | Soft | RDIMM | Dual Rank | Any, | 667 |  | Up to 72 bits | x4 | SSTL 135 Class I/II | On-the-fly | NIOS |  | Y | Y | Preliminary
Stratix V GX | C3 | DDR3L | Quarter Rate | Soft | RDIMM | Single Rank | Any, | 800 |  | Up to 72 bits | x8 | SSTL 135 Class I/II | On-the-fly | NIOS |  | Y | Y | Preliminary
Stratix V GX | C3 | DDR3L | Quarter Rate | Soft | RDIMM | Single Rank | Any, | 800 |  | Up to 72 bits | x4 | SSTL 135 Class I/II | On-the-fly | NIOS |  | Y | Y | Preliminary
Stratix V GX | C3 | DDR3L | Quarter Rate | Soft | Component | 4 Chip Selects | Any, | 400 |  | Up to 72 bits | x8 | SSTL 135 Class I/II | On-the-fly | NIOS |  | Y | Y | Preliminary
Stratix V GX | C3 | DDR3L | Quarter Rate | Soft | Component | 4 Chip Selects | Any, | 400 |  | Up to 72 bits | x4 | SSTL 135 Class I/II | On-the-fly | NIOS |  | Y | Y | Preliminary
Stratix V GX | C3 | DDR3L | Quarter Rate | Soft | Component | 2 Chip Selects | Any, | 667 |  | Up to 72 bits | x8 | SSTL 135 Class I/II | On-the-fly | NIOS |  | Y | Y | Preliminary
Stratix V GX | C3 | DDR3L | Quarter Rate | Soft | Component | 2 Chip Selects | Any, | 667 |  | Up to 72 bits | x4 | SSTL 135 Class I/II | On-the-fly | NIOS |  | Y | Y | Preliminary
Stratix V GX | C3 | DDR3L | Quarter Rate | Soft | Component | 1 Chip Select | Any, | 800 |  | Up to 72 bits | x8 | SSTL 135 Class I/II | On-the-fly | NIOS |  | Y | Y | Preliminary
Stratix V GX | C3 | DDR3L | Quarter Rate | Soft | Component | 1 Chip Select | Any, | 800 |  | Up to 72 bits | x4 | SSTL 135 Class I/II | On-the-fly | NIOS |  | Y | Y | Preliminary
Stratix V GX | C3 | DDR3L | Half Rate | Soft | UDIMM | Quad Rank Only Support in 2 slots dual rank format | Any, | 400 |  | Up to 72 bits | x8 | SSTL 135 Class I/II | On-the-fly | NIOS |  | Y | Y | Preliminary
Stratix V GX | C3 | DDR3L | Half Rate | Soft | UDIMM | Quad Rank Only Support in 2 slots dual rank format | Any, | 400 |  | Up to 72 bits | x4 | SSTL 135 Class I/II | On-the-fly | NIOS |  | Y | Y | Preliminary
Stratix V GX | C3 | DDR3L | Half Rate | Soft | UDIMM | Dual Rank | Any, | 400 |  | Up to 72 bits | x8 | SSTL 135 Class I/II | On-the-fly | NIOS |  | Y | Y | Preliminary
Stratix V GX | C3 | DDR3L | Half Rate | Soft | UDIMM | Dual Rank | Any, | 400 |  | Up to 72 bits | x4 | SSTL 135 Class I/II | On-the-fly | NIOS |  | Y | Y | Preliminary
Stratix V GX | C3 | DDR3L | Half Rate | Soft | UDIMM | Single Rank | Any, | 400 |  | Up to 72 bits | x8 | SSTL 135 Class I/II | On-the-fly | NIOS |  | Y | Y | Preliminary
Stratix V GX | C3 | DDR3L | Half Rate | Soft | UDIMM | Single Rank | Any, | 400 |  | Up to 72 bits | x4 | SSTL 135 Class I/II | On-the-fly | NIOS |  | Y | Y | Preliminary
Stratix V GX | C3 | DDR3L | Half Rate | Soft | RDIMM | Quad Rank Only Support in 2 slots dual rank format | Any, | 400 |  | Up to 72 bits | x8 | SSTL 135 Class I/II | On-the-fly | NIOS |  | Y | Y | Preliminary
Stratix V GX | C3 | DDR3L | Half Rate | Soft | RDIMM | Quad Rank Only Support in 2 slots dual rank format | Any, | 400 |  | Up to 72 bits | x4 | SSTL 135 Class I/II | On-the-fly | NIOS |  | Y | Y | Preliminary
Stratix V GX | C3 | DDR3L | Half Rate | Soft | RDIMM | Dual Rank | Any, | 400 |  | Up to 72 bits | x8 | SSTL 135 Class I/II | On-the-fly | NIOS |  | Y | Y | Preliminary
Stratix V GX | C3 | DDR3L | Half Rate | Soft | RDIMM | Dual Rank | Any, | 400 |  | Up to 72 bits | x4 | SSTL 135 Class I/II | On-the-fly | NIOS |  | Y | Y | Preliminary
Stratix V GX | C3 | DDR3L | Half Rate | Soft | RDIMM | Single Rank | Any, | 400 |  | Up to 72 bits | x8 | SSTL 135 Class I/II | On-the-fly | NIOS |  | Y | Y | Preliminary
Stratix V GX | C3 | DDR3L | Half Rate | Soft | RDIMM | Single Rank | Any, | 400 |  | Up to 72 bits | x4 | SSTL 135 Class I/II | On-the-fly | NIOS |  | Y | Y | Preliminary
Stratix V GX | C3 | DDR3L | Half Rate | Soft | Component | 4 Chip Selects | Any, | 400 |  | Up to 72 bits | x8 | SSTL 135 Class I/II | On-the-fly | NIOS |  | Y | Y | Preliminary
Stratix V GX | C3 | DDR3L | Half Rate | Soft | Component | 4 Chip Selects | Any, | 400 |  | Up to 72 bits | x4 | SSTL 135 Class I/II | On-the-fly | NIOS |  | Y | Y | Preliminary
Stratix V GX | C3 | DDR3L | Half Rate | Soft | Component | 2 Chip Selects | Any, | 400 |  | Up to 72 bits | x8 | SSTL 135 Class I/II | On-the-fly | NIOS |  | Y | Y | Preliminary
Stratix V GX | C3 | DDR3L | Half Rate | Soft | Component | 2 Chip Selects | Any, | 400 |  | Up to 72 bits | x4 | SSTL 135 Class I/II | On-the-fly | NIOS |  | Y | Y | Preliminary
Stratix V GX | C3 | DDR3L | Half Rate | Soft | Component | 1 Chip Select | Any, | 400 |  | Up to 72 bits | x8 | SSTL 135 Class I/II | On-the-fly | NIOS |  | Y | Y | Preliminary
Stratix V GX | C3 | DDR3L | Half Rate | Soft | Component | 1 Chip Select | Any, | 400 |  | Up to 72 bits | x4 | SSTL 135 Class I/II | On-the-fly | NIOS |  | Y | Y | Preliminary
Stratix V GX | C3 | DDR3 | Quarter Rate | Soft | UDIMM | Quad Rank Only Support in 2 slots dual rank format | Any, | 400 |  | Up to 72 bits | x8 | SSTL 15 Class I/II | On-the-fly | NIOS |  | Y | Y | Preliminary
Stratix V GX | C3 | DDR3 | Quarter Rate | Soft | UDIMM | Quad Rank Only Support in 2 slots dual rank format | Any, | 400 |  | Up to 72 bits | x4 | SSTL 15 Class I/II | On-the-fly | NIOS |  | Y | Y | Preliminary
Stratix V GX | C3 | DDR3 | Quarter Rate | Soft | UDIMM | Dual Rank | Any, | 667 |  | Up to 72 bits | x8 | SSTL 15 Class I/II | On-the-fly | NIOS |  | Y | Y | Preliminary
Stratix V GX | C3 | DDR3 | Quarter Rate | Soft | UDIMM | Dual Rank | Any, | 667 |  | Up to 72 bits | x4 | SSTL 15 Class I/II | On-the-fly | NIOS |  | Y | Y | Preliminary
Stratix V GX | C3 | DDR3 | Quarter Rate | Soft | UDIMM | Single Rank | Any, | 800 |  | Up to 72 bits | x8 | SSTL 15 Class I/II | On-the-fly | NIOS |  | Y | Y | Preliminary
Stratix V GX | C3 | DDR3 | Quarter Rate | Soft | UDIMM | Single Rank | Any, | 800 |  | Up to 72 bits | x4 | SSTL 15 Class I/II | On-the-fly | NIOS |  | Y | Y | Preliminary
Stratix V GX | C3 | DDR3 | Quarter Rate | Soft | RDIMM | Quad Rank Only Support in 2 slots dual rank format | Any, | 400 |  | Up to 72 bits | x8 | SSTL 15 Class I/II | On-the-fly | NIOS |  | Y | Y | Preliminary
Stratix V GX | C3 | DDR3 | Quarter Rate | Soft | RDIMM | Quad Rank Only Support in 2 slots dual rank format | Any, | 400 |  | Up to 72 bits | x4 | SSTL 15 Class I/II | On-the-fly | NIOS |  | Y | Y | Preliminary
Stratix V GX | C3 | DDR3 | Quarter Rate | Soft | RDIMM | Dual Rank | Any, | 667 |  | Up to 72 bits | x8 | SSTL 15 Class I/II | On-the-fly | NIOS |  | Y | Y | Preliminary
Stratix V GX | C3 | DDR3 | Quarter Rate | Soft | RDIMM | Dual Rank | Any, | 667 |  | Up to 72 bits | x4 | SSTL 15 Class I/II | On-the-fly | NIOS |  | Y | Y | Preliminary
Stratix V GX | C3 | DDR3 | Quarter Rate | Soft | RDIMM | Single Rank | Any, | 800 |  | Up to 72 bits | x8 | SSTL 15 Class I/II | On-the-fly | NIOS |  | Y | Y | Preliminary
Stratix V GX | C3 | DDR3 | Quarter Rate | Soft | RDIMM | Single Rank | Any, | 800 |  | Up to 72 bits | x4 | SSTL 15 Class I/II | On-the-fly | NIOS |  | Y | Y | Preliminary
Stratix V GX | C3 | DDR3 | Quarter Rate | Soft | Component | 4 Chip Selects | Any, | 400 |  | Up to 72 bits | x8 | SSTL 15 Class I/II | On-the-fly | NIOS |  | Y | Y | Preliminary
Stratix V GX | C3 | DDR3 | Quarter Rate | Soft | Component | 4 Chip Selects | Any, | 400 |  | Up to 72 bits | x4 | SSTL 15 Class I/II | On-the-fly | NIOS |  | Y | Y | Preliminary
Stratix V GX | C3 | DDR3 | Quarter Rate | Soft | Component | 2 Chip Selects | Any, | 667 |  | Up to 72 bits | x8 | SSTL 15 Class I/II | On-the-fly | NIOS |  | Y | Y | Preliminary
Stratix V GX | C3 | DDR3 | Quarter Rate | Soft | Component | 2 Chip Selects | Any, | 667 |  | Up to 72 bits | x4 | SSTL 15 Class I/II | On-the-fly | NIOS |  | Y | Y | Preliminary
Stratix V GX | C3 | DDR3 | Quarter Rate | Soft | Component | 1 Chip Select | Any, | 800 |  | Up to 72 bits | x8 | SSTL 15 Class I/II | On-the-fly | NIOS |  | Y | Y | Preliminary
Stratix V GX | C3 | DDR3 | Quarter Rate | Soft | Component | 1 Chip Select | Any, | 800 |  | Up to 72 bits | x4 | SSTL 15 Class I/II | On-the-fly | NIOS |  | Y | Y | Preliminary
Stratix V GX | C3 | DDR3 | Half Rate | Soft | UDIMM | Quad Rank Only Support in 2 slots dual rank format | Any, | 400 |  | Up to 72 bits | x8 | SSTL 15 Class I/II | On-the-fly | NIOS |  | Y | Y | Preliminary
Stratix V GX | C3 | DDR3 | Half Rate | Soft | UDIMM | Quad Rank Only Support in 2 slots dual rank format | Any, | 333 |  | 144 bits | x8 | SSTL 15 Class I/II | On-the-fly | NIOS |  | Y | Y | Preliminary
Stratix V GX | C3 | DDR3 | Half Rate | Soft | UDIMM | Quad Rank Only Support in 2 slots dual rank format | Any, | 400 |  | Up to 72 bits | x4 | SSTL 15 Class I/II | On-the-fly | NIOS |  | Y | Y | Preliminary
Stratix V GX | C3 | DDR3 | Half Rate | Soft | UDIMM | Dual Rank | Any, | 400 |  | Up to 72 bits | x8 | SSTL 15 Class I/II | On-the-fly | NIOS |  | Y | Y | Preliminary
Stratix V GX | C3 | DDR3 | Half Rate | Soft | UDIMM | Dual Rank | Any, | 333 |  | 144 bits | x8 | SSTL 15 Class I/II | On-the-fly | NIOS |  | Y | Y | Preliminary
Stratix V GX | C3 | DDR3 | Half Rate | Soft | UDIMM | Dual Rank | Any, | 400 |  | Up to 72 bits | x4 | SSTL 15 Class I/II | On-the-fly | NIOS |  | Y | Y | Preliminary
Stratix V GX | C3 | DDR3 | Half Rate | Soft | UDIMM | Single Rank | Any, | 400 |  | Up to 72 bits | x8 | SSTL 15 Class I/II | On-the-fly | NIOS |  | Y | Y | Preliminary
Stratix V GX | C3 | DDR3 | Half Rate | Soft | UDIMM | Single Rank | Any, | 333 |  | 144 bits | x8 | SSTL 15 Class I/II | On-the-fly | NIOS |  | Y | Y | Preliminary
Stratix V GX | C3 | DDR3 | Half Rate | Soft | UDIMM | Single Rank | Any, | 400 |  | Up to 72 bits | x4 | SSTL 15 Class I/II | On-the-fly | NIOS |  | Y | Y | Preliminary
Stratix V GX | C3 | DDR3 | Half Rate | Soft | RDIMM | Quad Rank Only Support in 2 slots dual rank format | Any, | 400 |  | Up to 72 bits | x8 | SSTL 15 Class I/II | On-the-fly | NIOS |  | Y | Y | Preliminary
Stratix V GX | C3 | DDR3 | Half Rate | Soft | RDIMM | Quad Rank Only Support in 2 slots dual rank format | Any, | 400 |  | Up to 72 bits | x4 | SSTL 15 Class I/II | On-the-fly | NIOS |  | Y | Y | Preliminary
Stratix V GX | C3 | DDR3 | Half Rate | Soft | RDIMM | Dual Rank | Any, | 400 |  | Up to 72 bits | x8 | SSTL 15 Class I/II | On-the-fly | NIOS |  | Y | Y | Preliminary
Stratix V GX | C3 | DDR3 | Half Rate | Soft | RDIMM | Dual Rank | Any, | 400 |  | Up to 72 bits | x4 | SSTL 15 Class I/II | On-the-fly | NIOS |  | Y | Y | Preliminary
Stratix V GX | C3 | DDR3 | Half Rate | Soft | RDIMM | Single Rank | Any, | 400 |  | Up to 72 bits | x8 | SSTL 15 Class I/II | On-the-fly | NIOS |  | Y | Y | Preliminary
Stratix V GX | C3 | DDR3 | Half Rate | Soft | RDIMM | Single Rank | Any, | 400 |  | Up to 72 bits | x4 | SSTL 15 Class I/II | On-the-fly | NIOS |  | Y | Y | Preliminary
Stratix V GX | C3 | DDR3 | Half Rate | Soft | Component | 4 Chip Selects | Any, | 400 |  | Up to 72 bits | x8 | SSTL 15 Class I/II | On-the-fly | NIOS |  | Y | Y | Preliminary
Stratix V GX | C3 | DDR3 | Half Rate | Soft | Component | 4 Chip Selects | Any, | 400 |  | Up to 72 bits | x4 | SSTL 15 Class I/II | On-the-fly | NIOS |  | Y | Y | Preliminary
Stratix V GX | C3 | DDR3 | Half Rate | Soft | Component | 2 Chip Selects | Any, | 400 |  | Up to 72 bits | x8 | SSTL 15 Class I/II | On-the-fly | NIOS |  | Y | Y | Preliminary
Stratix V GX | C3 | DDR3 | Half Rate | Soft | Component | 2 Chip Selects | Any, | 400 |  | Up to 72 bits | x4 | SSTL 15 Class I/II | On-the-fly | NIOS |  | Y | Y | Preliminary
Stratix V GX | C3 | DDR3 | Half Rate | Soft | Component | 1 Chip Select | Any, | 400 |  | Up to 72 bits | x8 | SSTL 15 Class I/II | On-the-fly | NIOS |  | Y | Y | Preliminary
Stratix V GX | C3 | DDR3 | Half Rate | Soft | Component | 1 Chip Select | Any, | 400 |  | Up to 72 bits | x4 | SSTL 15 Class I/II | On-the-fly | NIOS |  | Y | Y | Preliminary
Stratix V GX | C3 | DDR2 | Half Rate | Soft | UDIMM | Quad Rank Only Support in 2 slots dual rank format | Any, | 333 |  | Up to 72 bits | x8 | SSTL 18 Class I/II | 4 or 8 | NIOS |  | Y | Y | Preliminary
Stratix V GX | C3 | DDR2 | Half Rate | Soft | UDIMM | Quad Rank Only Support in 2 slots dual rank format | Any, | 333 |  | 144 bits | x8 | SSTL 18 Class I/II | 4 or 8 | NIOS |  | Y | Y | Preliminary
Stratix V GX | C3 | DDR2 | Half Rate | Soft | UDIMM | Quad Rank Only Support in 2 slots dual rank format | Any, | 333 |  | Up to 72 bits | x4 | SSTL 18 Class I/II | 4 or 8 | NIOS |  | Y | Y | Preliminary
Stratix V GX | C3 | DDR2 | Half Rate | Soft | UDIMM | Dual Rank | Any, | 333 |  | Up to 72 bits | x8 | SSTL 18 Class I/II | 4 or 8 | NIOS |  | Y | Y | Preliminary
Stratix V GX | C3 | DDR2 | Half Rate | Soft | UDIMM | Dual Rank | Any, | 333 |  | 144 bits | x8 | SSTL 18 Class I/II | 4 or 8 | NIOS |  | Y | Y | Preliminary
Stratix V GX | C3 | DDR2 | Half Rate | Soft | UDIMM | Dual Rank | Any, | 333 |  | Up to 72 bits | x4 | SSTL 18 Class I/II | 4 or 8 | NIOS |  | Y | Y | Preliminary
Stratix V GX | C3 | DDR2 | Half Rate | Soft | UDIMM | Single Rank | Any, | 333 |  | Up to 72 bits | x8 | SSTL 18 Class I/II | 4 or 8 | NIOS |  | Y | Y | Preliminary
Stratix V GX | C3 | DDR2 | Half Rate | Soft | UDIMM | Single Rank | Any, | 333 |  | 144 bits | x8 | SSTL 18 Class I/II | 4 or 8 | NIOS |  | Y | Y | Preliminary
Stratix V GX | C3 | DDR2 | Half Rate | Soft | UDIMM | Single Rank | Any, | 333 |  | Up to 72 bits | x4 | SSTL 18 Class I/II | 4 or 8 | NIOS |  | Y | Y | Preliminary
Stratix V GX | C3 | DDR2 | Half Rate | Soft | RDIMM | Quad Rank Only Support in 2 slots dual rank format | Any, | 333 |  | Up to 72 bits | x8 | SSTL 18 Class I/II | 4 or 8 | NIOS |  | Y | Y | Preliminary
Stratix V GX | C3 | DDR2 | Half Rate | Soft | RDIMM | Quad Rank Only Support in 2 slots dual rank format | Any, | 333 |  | Up to 72 bits | x4 | SSTL 18 Class I/II | 4 or 8 | NIOS |  | Y | Y | Preliminary
Stratix V GX | C3 | DDR2 | Half Rate | Soft | RDIMM | Dual Rank | Any, | 333 |  | Up to 72 bits | x8 | SSTL 18 Class I/II | 4 or 8 | NIOS |  | Y | Y | Preliminary
Stratix V GX | C3 | DDR2 | Half Rate | Soft | RDIMM | Dual Rank | Any, | 333 |  | Up to 72 bits | x4 | SSTL 18 Class I/II | 4 or 8 | NIOS |  | Y | Y | Preliminary
Stratix V GX | C3 | DDR2 | Half Rate | Soft | RDIMM | Single Rank | Any, | 333 |  | Up to 72 bits | x8 | SSTL 18 Class I/II | 4 or 8 | NIOS |  | Y | Y | Preliminary
Stratix V GX | C3 | DDR2 | Half Rate | Soft | RDIMM | Single Rank | Any, | 333 |  | Up to 72 bits | x4 | SSTL 18 Class I/II | 4 or 8 | NIOS |  | Y | Y | Preliminary
Stratix V GX | C3 | DDR2 | Half Rate | Soft | Component | 4 Chip Selects | Any, | 333 |  | Up to 72 bits | x8 | SSTL 18 Class I/II | 4 or 8 | NIOS |  | Y | Y | Preliminary
Stratix V GX | C3 | DDR2 | Half Rate | Soft | Component | 4 Chip Selects | Any, | 333 |  | Up to 72 bits | x4 | SSTL 18 Class I/II | 4 or 8 | NIOS |  | Y | Y | Preliminary
Stratix V GX | C3 | DDR2 | Half Rate | Soft | Component | 2 Chip Selects | Any, | 333 |  | Up to 72 bits | x8 | SSTL 18 Class I/II | 4 or 8 | NIOS |  | Y | Y | Preliminary
Stratix V GX | C3 | DDR2 | Half Rate | Soft | Component | 2 Chip Selects | Any, | 333 |  | Up to 72 bits | x4 | SSTL 18 Class I/II | 4 or 8 | NIOS |  | Y | Y | Preliminary
Stratix V GX | C3 | DDR2 | Half Rate | Soft | Component | 1 Chip Select | Any, | 400 |  | Up to 72 bits | x8 | SSTL 18 Class I/II | 4 or 8 | NIOS |  | Y | Y | Preliminary
Stratix V GX | C3 | DDR2 | Half Rate | Soft | Component | 1 Chip Select | Any, | 400 |  | Up to 72 bits | x4 | SSTL 18 Class I/II | 4 or 8 | NIOS |  | Y | Y | Preliminary
Stratix V GX | C3 | DDR2 | Full Rate | Soft | UDIMM | Quad Rank Only Support in 2 slots dual rank format | Any, | 267 |  | Up to 72 bits | x8 | SSTL 18 Class I/II | 4 or 8 | NIOS |  | Y | Y | Preliminary
Stratix V GX | C3 | DDR2 | Full Rate | Soft | UDIMM | Quad Rank Only Support in 2 slots dual rank format | Any, | 267 |  | 144 bits | x8 | SSTL 18 Class I/II | 4 or 8 | NIOS |  | Y | Y | Preliminary
Stratix V GX | C3 | DDR2 | Full Rate | Soft | UDIMM | Quad Rank Only Support in 2 slots dual rank format | Any, | 267 |  | Up to 72 bits | x4 | SSTL 18 Class I/II | 4 or 8 | NIOS |  | Y | Y | Preliminary
Stratix V GX | C3 | DDR2 | Full Rate | Soft | UDIMM | Dual Rank | Any, | 267 |  | Up to 72 bits | x8 | SSTL 18 Class I/II | 4 or 8 | NIOS |  | Y | Y | Preliminary
Stratix V GX | C3 | DDR2 | Full Rate | Soft | UDIMM | Dual Rank | Any, | 267 |  | 144 bits | x8 | SSTL 18 Class I/II | 4 or 8 | NIOS |  | Y | Y | Preliminary
Stratix V GX | C3 | DDR2 | Full Rate | Soft | UDIMM | Dual Rank | Any, | 267 |  | Up to 72 bits | x4 | SSTL 18 Class I/II | 4 or 8 | NIOS |  | Y | Y | Preliminary
Stratix V GX | C3 | DDR2 | Full Rate | Soft | UDIMM | Single Rank | Any, | 267 |  | Up to 72 bits | x8 | SSTL 18 Class I/II | 4 or 8 | NIOS |  | Y | Y | Preliminary
Stratix V GX | C3 | DDR2 | Full Rate | Soft | UDIMM | Single Rank | Any, | 267 |  | 144 bits | x8 | SSTL 18 Class I/II | 4 or 8 | NIOS |  | Y | Y | Preliminary
Stratix V GX | C3 | DDR2 | Full Rate | Soft | UDIMM | Single Rank | Any, | 267 |  | Up to 72 bits | x4 | SSTL 18 Class I/II | 4 or 8 | NIOS |  | Y | Y | Preliminary
Stratix V GX | C3 | DDR2 | Full Rate | Soft | RDIMM | Quad Rank Only Support in 2 slots dual rank format | Any, | 267 |  | Up to 72 bits | x8 | SSTL 18 Class I/II | 4 or 8 | NIOS |  | Y | Y | Preliminary
Stratix V GX | C3 | DDR2 | Full Rate | Soft | RDIMM | Quad Rank Only Support in 2 slots dual rank format | Any, | 267 |  | Up to 72 bits | x4 | SSTL 18 Class I/II | 4 or 8 | NIOS |  | Y | Y | Preliminary
Stratix V GX | C3 | DDR2 | Full Rate | Soft | RDIMM | Dual Rank | Any, | 267 |  | Up to 72 bits | x8 | SSTL 18 Class I/II | 4 or 8 | NIOS |  | Y | Y | Preliminary
Stratix V GX | C3 | DDR2 | Full Rate | Soft | RDIMM | Dual Rank | Any, | 267 |  | Up to 72 bits | x4 | SSTL 18 Class I/II | 4 or 8 | NIOS |  | Y | Y | Preliminary
Stratix V GX | C3 | DDR2 | Full Rate | Soft | RDIMM | Single Rank | Any, | 267 |  | Up to 72 bits | x8 | SSTL 18 Class I/II | 4 or 8 | NIOS |  | Y | Y | Preliminary
Stratix V GX | C3 | DDR2 | Full Rate | Soft | RDIMM | Single Rank | Any, | 267 |  | Up to 72 bits | x4 | SSTL 18 Class I/II | 4 or 8 | NIOS |  | Y | Y | Preliminary
Stratix V GX | C3 | DDR2 | Full Rate | Soft | Component | 4 Chip Selects | Any, | 267 |  | Up to 72 bits | x8 | SSTL 18 Class I/II | 4 or 8 | NIOS |  | Y | Y | Preliminary
Stratix V GX | C3 | DDR2 | Full Rate | Soft | Component | 4 Chip Selects | Any, | 267 |  | Up to 72 bits | x4 | SSTL 18 Class I/II | 4 or 8 | NIOS |  | Y | Y | Preliminary
Stratix V GX | C3 | DDR2 | Full Rate | Soft | Component | 2 Chip Selects | Any, | 267 |  | Up to 72 bits | x8 | SSTL 18 Class I/II | 4 or 8 | NIOS |  | Y | Y | Preliminary
Stratix V GX | C3 | DDR2 | Full Rate | Soft | Component | 2 Chip Selects | Any, | 267 |  | Up to 72 bits | x4 | SSTL 18 Class I/II | 4 or 8 | NIOS |  | Y | Y | Preliminary
Stratix V GX | C3 | DDR2 | Full Rate | Soft | Component | 1 Chip Select | Any, | 267 |  | Up to 72 bits | x8 | SSTL 18 Class I/II | 4 or 8 | NIOS |  | Y | Y | Preliminary
Stratix V GX | C3 | DDR2 | Full Rate | Soft | Component | 1 Chip Select | Any, | 267 |  | Up to 72 bits | x4 | SSTL 18 Class I/II | 4 or 8 | NIOS |  | Y | Y | Preliminary
Stratix V GX | C2 | RLDRAMII (Common I/O) | Half Rate | Soft | Component | 1 Chip Select | Row, Wraparound, | 400 |  | Up to 9 bits | x9 | HSTL 15 Class I | 8 | RTL |  |  | Y | Preliminary
Stratix V GX | C2 | RLDRAMII (Common I/O) | Half Rate | Soft | Component | 1 Chip Select | Row, Wraparound, | 400 |  | Up to 9 bits | x9 | HSTL 15 Class I | 4 | RTL |  |  | Y | Preliminary
Stratix V GX | C2 | RLDRAMII (Common I/O) | Half Rate | Soft | Component | 1 Chip Select | Column, Row, Wraparound, | 400 |  | Up to 9 bits | x9 | HSTL 18 Class I/II | 8 | RTL |  |  | Y | Preliminary
Stratix V GX | C2 | RLDRAMII (Common I/O) | Half Rate | Soft | Component | 1 Chip Select | Column, Row, Wraparound, | 400 |  | Up to 9 bits | x9 | HSTL 18 Class I/II | 4 | RTL |  |  | Y | Preliminary
Stratix V GX | C2 | RLDRAMII (Common I/O) | Half Rate | Soft | Component | 1 Chip Select | Column, | 400 |  | Up to 9 bits | x9 | HSTL 15 Class I/II | 8 | RTL |  |  | Y | Preliminary
Stratix V GX | C2 | RLDRAMII (Common I/O) | Half Rate | Soft | Component | 1 Chip Select | Column, | 400 |  | Up to 9 bits | x9 | HSTL 15 Class I/II | 4 | RTL |  |  | Y | Preliminary
Stratix V GX | C2 | RLDRAMII (Common I/O) | Half Rate | Soft | Component | 1 Chip Select | Row, Wraparound, | 400 |  | Up to 18 bits | x9 | HSTL 15 Class I | 8 | RTL |  |  | Y | Preliminary
Stratix V GX | C2 | RLDRAMII (Common I/O) | Half Rate | Soft | Component | 1 Chip Select | Row, Wraparound, | 400 |  | Up to 18 bits | x9 | HSTL 15 Class I | 4 | RTL |  |  | Y | Preliminary
Stratix V GX | C2 | RLDRAMII (Common I/O) | Half Rate | Soft | Component | 1 Chip Select | Column, Row, Wraparound, | 400 |  | Up to 18 bits | x9 | HSTL 18 Class I/II | 8 | RTL |  |  | Y | Preliminary
Stratix V GX | C2 | RLDRAMII (Common I/O) | Half Rate | Soft | Component | 1 Chip Select | Column, Row, Wraparound, | 400 |  | Up to 18 bits | x9 | HSTL 18 Class I/II | 4 | RTL |  |  | Y | Preliminary
Stratix V GX | C2 | RLDRAMII (Common I/O) | Half Rate | Soft | Component | 1 Chip Select | Column, | 400 |  | Up to 18 bits | x9 | HSTL 15 Class I/II | 8 | RTL |  |  | Y | Preliminary
Stratix V GX | C2 | RLDRAMII (Common I/O) | Half Rate | Soft | Component | 1 Chip Select | Column, | 400 |  | Up to 18 bits | x9 | HSTL 15 Class I/II | 4 | RTL |  |  | Y | Preliminary
Stratix V GX | C2 | RLDRAMII (Common I/O) | Half Rate | Soft | Component | 1 Chip Select | Row, Wraparound, | 400 |  | Up to 72 bits | x36 | HSTL 15 Class I | 8 | RTL |  |  | Y | Preliminary
Stratix V GX | C2 | RLDRAMII (Common I/O) | Half Rate | Soft | Component | 1 Chip Select | Row, Wraparound, | 400 |  | Up to 72 bits | x36 | HSTL 15 Class I | 4 | RTL |  |  | Y | Preliminary
Stratix V GX | C2 | RLDRAMII (Common I/O) | Half Rate | Soft | Component | 1 Chip Select | Column, Row, Wraparound, | 400 |  | Up to 72 bits | x36 | HSTL 18 Class I/II | 8 | RTL |  |  | Y | Preliminary
Stratix V GX | C2 | RLDRAMII (Common I/O) | Half Rate | Soft | Component | 1 Chip Select | Column, Row, Wraparound, | 400 |  | Up to 72 bits | x36 | HSTL 18 Class I/II | 4 | RTL |  |  | Y | Preliminary
Stratix V GX | C2 | RLDRAMII (Common I/O) | Half Rate | Soft | Component | 1 Chip Select | Column, | 400 |  | Up to 72 bits | x36 | HSTL 15 Class I/II | 8 | RTL |  |  | Y | Preliminary
Stratix V GX | C2 | RLDRAMII (Common I/O) | Half Rate | Soft | Component | 1 Chip Select | Column, | 400 |  | Up to 72 bits | x36 | HSTL 15 Class I/II | 4 | RTL |  |  | Y | Preliminary
Stratix V GX | C2 | RLDRAMII (Common I/O) | Half Rate | Soft | Component | 1 Chip Select | Row, Wraparound, | 400 |  | Up to 36 bits | x36 | HSTL 15 Class I | 8 | RTL |  |  | Y | Preliminary
Stratix V GX | C2 | RLDRAMII (Common I/O) | Half Rate | Soft | Component | 1 Chip Select | Row, Wraparound, | 400 |  | Up to 36 bits | x36 | HSTL 15 Class I | 4 | RTL |  |  | Y | Preliminary
Stratix V GX | C2 | RLDRAMII (Common I/O) | Half Rate | Soft | Component | 1 Chip Select | Column, Row, Wraparound, | 400 |  | Up to 36 bits | x36 | HSTL 18 Class I/II | 8 | RTL |  |  | Y | Preliminary
Stratix V GX | C2 | RLDRAMII (Common I/O) | Half Rate | Soft | Component | 1 Chip Select | Column, Row, Wraparound, | 400 |  | Up to 36 bits | x36 | HSTL 18 Class I/II | 4 | RTL |  |  | Y | Preliminary
Stratix V GX | C2 | RLDRAMII (Common I/O) | Half Rate | Soft | Component | 1 Chip Select | Column, | 400 |  | Up to 36 bits | x36 | HSTL 15 Class I/II | 8 | RTL |  |  | Y | Preliminary
Stratix V GX | C2 | RLDRAMII (Common I/O) | Half Rate | Soft | Component | 1 Chip Select | Column, | 400 |  | Up to 36 bits | x36 | HSTL 15 Class I/II | 4 | RTL |  |  | Y | Preliminary
Stratix V GX | C2 | RLDRAMII (Common I/O) | Half Rate | Soft | Component | 1 Chip Select | Row, Wraparound, | 400 |  | Up to 36 bits | x18 | HSTL 15 Class I | 8 | RTL |  |  | Y | Preliminary
Stratix V GX | C2 | RLDRAMII (Common I/O) | Half Rate | Soft | Component | 1 Chip Select | Row, Wraparound, | 400 |  | Up to 36 bits | x18 | HSTL 15 Class I | 4 | RTL |  |  | Y | Preliminary
Stratix V GX | C2 | RLDRAMII (Common I/O) | Half Rate | Soft | Component | 1 Chip Select | Column, Row, Wraparound, | 400 |  | Up to 36 bits | x18 | HSTL 18 Class I/II | 8 | RTL |  |  | Y | Preliminary
Stratix V GX | C2 | RLDRAMII (Common I/O) | Half Rate | Soft | Component | 1 Chip Select | Column, Row, Wraparound, | 400 |  | Up to 36 bits | x18 | HSTL 18 Class I/II | 4 | RTL |  |  | Y | Preliminary
Stratix V GX | C2 | RLDRAMII (Common I/O) | Half Rate | Soft | Component | 1 Chip Select | Column, | 400 |  | Up to 36 bits | x18 | HSTL 15 Class I/II | 8 | RTL |  |  | Y | Preliminary
Stratix V GX | C2 | RLDRAMII (Common I/O) | Half Rate | Soft | Component | 1 Chip Select | Column, | 400 |  | Up to 36 bits | x18 | HSTL 15 Class I/II | 4 | RTL |  |  | Y | Preliminary
Stratix V GX | C2 | RLDRAMII (Common I/O) | Half Rate | Soft | Component | 1 Chip Select | Row, Wraparound, | 400 |  | Up to 18 bits | x18 | HSTL 15 Class I | 8 | RTL |  |  | Y | Preliminary
Stratix V GX | C2 | RLDRAMII (Common I/O) | Half Rate | Soft | Component | 1 Chip Select | Row, Wraparound, | 400 |  | Up to 18 bits | x18 | HSTL 15 Class I | 4 | RTL |  |  | Y | Preliminary
Stratix V GX | C2 | RLDRAMII (Common I/O) | Half Rate | Soft | Component | 1 Chip Select | Column, Row, Wraparound, | 400 |  | Up to 18 bits | x18 | HSTL 18 Class I/II | 8 | RTL |  |  | Y | Preliminary
Stratix V GX | C2 | RLDRAMII (Common I/O) | Half Rate | Soft | Component | 1 Chip Select | Column, Row, Wraparound, | 400 |  | Up to 18 bits | x18 | HSTL 18 Class I/II | 4 | RTL |  |  | Y | Preliminary
Stratix V GX | C2 | RLDRAMII (Common I/O) | Half Rate | Soft | Component | 1 Chip Select | Column, | 400 |  | Up to 18 bits | x18 | HSTL 15 Class I/II | 8 | RTL |  |  | Y | Preliminary
Stratix V GX | C2 | RLDRAMII (Common I/O) | Half Rate | Soft | Component | 1 Chip Select | Column, | 400 |  | Up to 18 bits | x18 | HSTL 15 Class I/II | 4 | RTL |  |  | Y | Preliminary
Stratix V GX | C2 | RLDRAMII (Common I/O) | Half Rate | Soft | Component | 1 Chip Select | Row, Wraparound, | 533 |  | Up to 9 bits | x9 | HSTL 15 Class I | 8 | NIOS |  |  | Y | Preliminary
Stratix V GX | C2 | RLDRAMII (Common I/O) | Half Rate | Soft | Component | 1 Chip Select | Row, Wraparound, | 533 |  | Up to 9 bits | x9 | HSTL 15 Class I | 4 | NIOS |  |  | Y | Preliminary
Stratix V GX | C2 | RLDRAMII (Common I/O) | Half Rate | Soft | Component | 1 Chip Select | Column, Row, Wraparound, | 533 |  | Up to 9 bits | x9 | HSTL 18 Class I/II | 8 | NIOS |  |  | Y | Preliminary
Stratix V GX | C2 | RLDRAMII (Common I/O) | Half Rate | Soft | Component | 1 Chip Select | Column, Row, Wraparound, | 533 |  | Up to 9 bits | x9 | HSTL 18 Class I/II | 4 | NIOS |  |  | Y | Preliminary
Stratix V GX | C2 | RLDRAMII (Common I/O) | Half Rate | Soft | Component | 1 Chip Select | Column, | 533 |  | Up to 9 bits | x9 | HSTL 15 Class I/II | 8 | NIOS |  |  | Y | Preliminary
Stratix V GX | C2 | RLDRAMII (Common I/O) | Half Rate | Soft | Component | 1 Chip Select | Column, | 533 |  | Up to 9 bits | x9 | HSTL 15 Class I/II | 4 | NIOS |  |  | Y | Preliminary
Stratix V GX | C2 | RLDRAMII (Common I/O) | Half Rate | Soft | Component | 1 Chip Select | Row, Wraparound, | 533 |  | Up to 18 bits | x9 | HSTL 15 Class I | 8 | NIOS |  |  | Y | Preliminary
Stratix V GX | C2 | RLDRAMII (Common I/O) | Half Rate | Soft | Component | 1 Chip Select | Row, Wraparound, | 533 |  | Up to 18 bits | x9 | HSTL 15 Class I | 4 | NIOS |  |  | Y | Preliminary
Stratix V GX | C2 | RLDRAMII (Common I/O) | Half Rate | Soft | Component | 1 Chip Select | Column, Row, Wraparound, | 533 |  | Up to 18 bits | x9 | HSTL 18 Class I/II | 8 | NIOS |  |  | Y | Preliminary
Stratix V GX | C2 | RLDRAMII (Common I/O) | Half Rate | Soft | Component | 1 Chip Select | Column, Row, Wraparound, | 533 |  | Up to 18 bits | x9 | HSTL 18 Class I/II | 4 | NIOS |  |  | Y | Preliminary
Stratix V GX | C2 | RLDRAMII (Common I/O) | Half Rate | Soft | Component | 1 Chip Select | Column, | 533 |  | Up to 18 bits | x9 | HSTL 15 Class I/II | 8 | NIOS |  |  | Y | Preliminary
Stratix V GX | C2 | RLDRAMII (Common I/O) | Half Rate | Soft | Component | 1 Chip Select | Column, | 533 |  | Up to 18 bits | x9 | HSTL 15 Class I/II | 4 | NIOS |  |  | Y | Preliminary
Stratix V GX | C2 | RLDRAMII (Common I/O) | Half Rate | Soft | Component | 1 Chip Select | Row, Wraparound, | 533 |  | Up to 72 bits | x36 | HSTL 15 Class I | 8 | NIOS |  |  | Y | Preliminary
Stratix V GX | C2 | RLDRAMII (Common I/O) | Half Rate | Soft | Component | 1 Chip Select | Row, Wraparound, | 533 |  | Up to 72 bits | x36 | HSTL 15 Class I | 4 | NIOS |  |  | Y | Preliminary
Stratix V GX | C2 | RLDRAMII (Common I/O) | Half Rate | Soft | Component | 1 Chip Select | Column, Row, Wraparound, | 533 |  | Up to 72 bits | x36 | HSTL 18 Class I/II | 8 | NIOS |  |  | Y | Preliminary
Stratix V GX | C2 | RLDRAMII (Common I/O) | Half Rate | Soft | Component | 1 Chip Select | Column, Row, Wraparound, | 533 |  | Up to 72 bits | x36 | HSTL 18 Class I/II | 4 | NIOS |  |  | Y | Preliminary
Stratix V GX | C2 | RLDRAMII (Common I/O) | Half Rate | Soft | Component | 1 Chip Select | Column, | 533 |  | Up to 72 bits | x36 | HSTL 15 Class I/II | 8 | NIOS |  |  | Y | Preliminary
Stratix V GX | C2 | RLDRAMII (Common I/O) | Half Rate | Soft | Component | 1 Chip Select | Column, | 533 |  | Up to 72 bits | x36 | HSTL 15 Class I/II | 4 | NIOS |  |  | Y | Preliminary
Stratix V GX | C2 | RLDRAMII (Common I/O) | Half Rate | Soft | Component | 1 Chip Select | Row, Wraparound, | 533 |  | Up to 36 bits | x36 | HSTL 15 Class I | 8 | NIOS |  |  | Y | Preliminary
Stratix V GX | C2 | RLDRAMII (Common I/O) | Half Rate | Soft | Component | 1 Chip Select | Row, Wraparound, | 533 |  | Up to 36 bits | x36 | HSTL 15 Class I | 4 | NIOS |  |  | Y | Preliminary
Stratix V GX | C2 | RLDRAMII (Common I/O) | Half Rate | Soft | Component | 1 Chip Select | Column, Row, Wraparound, | 533 |  | Up to 36 bits | x36 | HSTL 18 Class I/II | 8 | NIOS |  |  | Y | Preliminary
Stratix V GX | C2 | RLDRAMII (Common I/O) | Half Rate | Soft | Component | 1 Chip Select | Column, Row, Wraparound, | 533 |  | Up to 36 bits | x36 | HSTL 18 Class I/II | 4 | NIOS |  |  | Y | Preliminary
Stratix V GX | C2 | RLDRAMII (Common I/O) | Half Rate | Soft | Component | 1 Chip Select | Column, | 533 |  | Up to 36 bits | x36 | HSTL 15 Class I/II | 8 | NIOS |  |  | Y | Preliminary
Stratix V GX | C2 | RLDRAMII (Common I/O) | Half Rate | Soft | Component | 1 Chip Select | Column, | 533 |  | Up to 36 bits | x36 | HSTL 15 Class I/II | 4 | NIOS |  |  | Y | Preliminary
Stratix V GX | C2 | RLDRAMII (Common I/O) | Half Rate | Soft | Component | 1 Chip Select | Row, Wraparound, | 533 |  | Up to 36 bits | x18 | HSTL 15 Class I | 8 | NIOS |  |  | Y | Preliminary
Stratix V GX | C2 | RLDRAMII (Common I/O) | Half Rate | Soft | Component | 1 Chip Select | Row, Wraparound, | 533 |  | Up to 36 bits | x18 | HSTL 15 Class I | 4 | NIOS |  |  | Y | Preliminary
Stratix V GX | C2 | RLDRAMII (Common I/O) | Half Rate | Soft | Component | 1 Chip Select | Column, Row, Wraparound, | 533 |  | Up to 36 bits | x18 | HSTL 18 Class I/II | 8 | NIOS |  |  | Y | Preliminary
Stratix V GX | C2 | RLDRAMII (Common I/O) | Half Rate | Soft | Component | 1 Chip Select | Column, Row, Wraparound, | 533 |  | Up to 36 bits | x18 | HSTL 18 Class I/II | 4 | NIOS |  |  | Y | Preliminary
Stratix V GX | C2 | RLDRAMII (Common I/O) | Half Rate | Soft | Component | 1 Chip Select | Column, | 533 |  | Up to 36 bits | x18 | HSTL 15 Class I/II | 8 | NIOS |  |  | Y | Preliminary
Stratix V GX | C2 | RLDRAMII (Common I/O) | Half Rate | Soft | Component | 1 Chip Select | Column, | 533 |  | Up to 36 bits | x18 | HSTL 15 Class I/II | 4 | NIOS |  |  | Y | Preliminary
Stratix V GX | C2 | RLDRAMII (Common I/O) | Half Rate | Soft | Component | 1 Chip Select | Row, Wraparound, | 533 |  | Up to 18 bits | x18 | HSTL 15 Class I | 8 | NIOS |  |  | Y | Preliminary
Stratix V GX | C2 | RLDRAMII (Common I/O) | Half Rate | Soft | Component | 1 Chip Select | Row, Wraparound, | 533 |  | Up to 18 bits | x18 | HSTL 15 Class I | 4 | NIOS |  |  | Y | Preliminary
Stratix V GX | C2 | RLDRAMII (Common I/O) | Half Rate | Soft | Component | 1 Chip Select | Column, Row, Wraparound, | 533 |  | Up to 18 bits | x18 | HSTL 18 Class I/II | 8 | NIOS |  |  | Y | Preliminary
Stratix V GX | C2 | RLDRAMII (Common I/O) | Half Rate | Soft | Component | 1 Chip Select | Column, Row, Wraparound, | 533 |  | Up to 18 bits | x18 | HSTL 18 Class I/II | 4 | NIOS |  |  | Y | Preliminary
Stratix V GX | C2 | RLDRAMII (Common I/O) | Half Rate | Soft | Component | 1 Chip Select | Column, | 533 |  | Up to 18 bits | x18 | HSTL 15 Class I/II | 8 | NIOS |  |  | Y | Preliminary
Stratix V GX | C2 | RLDRAMII (Common I/O) | Half Rate | Soft | Component | 1 Chip Select | Column, | 533 |  | Up to 18 bits | x18 | HSTL 15 Class I/II | 4 | NIOS |  |  | Y | Preliminary
Stratix V GX | C2 | RLDRAMII (Common I/O) | Full Rate | Soft | Component | 1 Chip Select | Row, Wraparound, | 300 |  | Up to 9 bits | x9 | HSTL 15 Class I | 8 | RTL |  |  | Y | Preliminary
Stratix V GX | C2 | RLDRAMII (Common I/O) | Full Rate | Soft | Component | 1 Chip Select | Row, Wraparound, | 300 |  | Up to 9 bits | x9 | HSTL 15 Class I | 4 | RTL |  |  | Y | Preliminary
Stratix V GX | C2 | RLDRAMII (Common I/O) | Full Rate | Soft | Component | 1 Chip Select | Row, Wraparound, | 300 |  | Up to 9 bits | x9 | HSTL 15 Class I | 2 | RTL |  |  | Y | Preliminary
Stratix V GX | C2 | RLDRAMII (Common I/O) | Full Rate | Soft | Component | 1 Chip Select | Column, Row, Wraparound, | 300 |  | Up to 9 bits | x9 | HSTL 18 Class I/II | 8 | RTL |  |  | Y | Preliminary
Stratix V GX | C2 | RLDRAMII (Common I/O) | Full Rate | Soft | Component | 1 Chip Select | Column, Row, Wraparound, | 300 |  | Up to 9 bits | x9 | HSTL 18 Class I/II | 4 | RTL |  |  | Y | Preliminary
Stratix V GX | C2 | RLDRAMII (Common I/O) | Full Rate | Soft | Component | 1 Chip Select | Column, Row, Wraparound, | 300 |  | Up to 9 bits | x9 | HSTL 18 Class I/II | 2 | RTL |  |  | Y | Preliminary
Stratix V GX | C2 | RLDRAMII (Common I/O) | Full Rate | Soft | Component | 1 Chip Select | Column, | 300 |  | Up to 9 bits | x9 | HSTL 15 Class I/II | 8 | RTL |  |  | Y | Preliminary
Stratix V GX | C2 | RLDRAMII (Common I/O) | Full Rate | Soft | Component | 1 Chip Select | Column, | 300 |  | Up to 9 bits | x9 | HSTL 15 Class I/II | 4 | RTL |  |  | Y | Preliminary
Stratix V GX | C2 | RLDRAMII (Common I/O) | Full Rate | Soft | Component | 1 Chip Select | Column, | 300 |  | Up to 9 bits | x9 | HSTL 15 Class I/II | 2 | RTL |  |  | Y | Preliminary
Stratix V GX | C2 | RLDRAMII (Common I/O) | Full Rate | Soft | Component | 1 Chip Select | Row, Wraparound, | 300 |  | Up to 18 bits | x9 | HSTL 15 Class I | 8 | RTL |  |  | Y | Preliminary
Stratix V GX | C2 | RLDRAMII (Common I/O) | Full Rate | Soft | Component | 1 Chip Select | Row, Wraparound, | 300 |  | Up to 18 bits | x9 | HSTL 15 Class I | 4 | RTL |  |  | Y | Preliminary
Stratix V GX | C2 | RLDRAMII (Common I/O) | Full Rate | Soft | Component | 1 Chip Select | Row, Wraparound, | 300 |  | Up to 18 bits | x9 | HSTL 15 Class I | 2 | RTL |  |  | Y | Preliminary
Stratix V GX | C2 | RLDRAMII (Common I/O) | Full Rate | Soft | Component | 1 Chip Select | Column, Row, Wraparound, | 300 |  | Up to 18 bits | x9 | HSTL 18 Class I/II | 8 | RTL |  |  | Y | Preliminary
Stratix V GX | C2 | RLDRAMII (Common I/O) | Full Rate | Soft | Component | 1 Chip Select | Column, Row, Wraparound, | 300 |  | Up to 18 bits | x9 | HSTL 18 Class I/II | 4 | RTL |  |  | Y | Preliminary
Stratix V GX | C2 | RLDRAMII (Common I/O) | Full Rate | Soft | Component | 1 Chip Select | Column, Row, Wraparound, | 300 |  | Up to 18 bits | x9 | HSTL 18 Class I/II | 2 | RTL |  |  | Y | Preliminary
Stratix V GX | C2 | RLDRAMII (Common I/O) | Full Rate | Soft | Component | 1 Chip Select | Column, | 300 |  | Up to 18 bits | x9 | HSTL 15 Class I/II | 8 | RTL |  |  | Y | Preliminary
Stratix V GX | C2 | RLDRAMII (Common I/O) | Full Rate | Soft | Component | 1 Chip Select | Column, | 300 |  | Up to 18 bits | x9 | HSTL 15 Class I/II | 4 | RTL |  |  | Y | Preliminary
Stratix V GX | C2 | RLDRAMII (Common I/O) | Full Rate | Soft | Component | 1 Chip Select | Column, | 300 |  | Up to 18 bits | x9 | HSTL 15 Class I/II | 2 | RTL |  |  | Y | Preliminary
Stratix V GX | C2 | RLDRAMII (Common I/O) | Full Rate | Soft | Component | 1 Chip Select | Row, Wraparound, | 300 |  | Up to 72 bits | x36 | HSTL 15 Class I | 8 | RTL |  |  | Y | Preliminary
Stratix V GX | C2 | RLDRAMII (Common I/O) | Full Rate | Soft | Component | 1 Chip Select | Row, Wraparound, | 300 |  | Up to 72 bits | x36 | HSTL 15 Class I | 4 | RTL |  |  | Y | Preliminary
Stratix V GX | C2 | RLDRAMII (Common I/O) | Full Rate | Soft | Component | 1 Chip Select | Row, Wraparound, | 300 |  | Up to 72 bits | x36 | HSTL 15 Class I | 2 | RTL |  |  | Y | Preliminary
Stratix V GX | C2 | RLDRAMII (Common I/O) | Full Rate | Soft | Component | 1 Chip Select | Column, Row, Wraparound, | 300 |  | Up to 72 bits | x36 | HSTL 18 Class I/II | 8 | RTL |  |  | Y | Preliminary
Stratix V GX | C2 | RLDRAMII (Common I/O) | Full Rate | Soft | Component | 1 Chip Select | Column, Row, Wraparound, | 300 |  | Up to 72 bits | x36 | HSTL 18 Class I/II | 4 | RTL |  |  | Y | Preliminary
Stratix V GX | C2 | RLDRAMII (Common I/O) | Full Rate | Soft | Component | 1 Chip Select | Column, Row, Wraparound, | 300 |  | Up to 72 bits | x36 | HSTL 18 Class I/II | 2 | RTL |  |  | Y | Preliminary
Stratix V GX | C2 | RLDRAMII (Common I/O) | Full Rate | Soft | Component | 1 Chip Select | Column, | 300 |  | Up to 72 bits | x36 | HSTL 15 Class I/II | 8 | RTL |  |  | Y | Preliminary
Stratix V GX | C2 | RLDRAMII (Common I/O) | Full Rate | Soft | Component | 1 Chip Select | Column, | 300 |  | Up to 72 bits | x36 | HSTL 15 Class I/II | 4 | RTL |  |  | Y | Preliminary
Stratix V GX | C2 | RLDRAMII (Common I/O) | Full Rate | Soft | Component | 1 Chip Select | Column, | 300 |  | Up to 72 bits | x36 | HSTL 15 Class I/II | 2 | RTL |  |  | Y | Preliminary
Stratix V GX | C2 | RLDRAMII (Common I/O) | Full Rate | Soft | Component | 1 Chip Select | Row, Wraparound, | 300 |  | Up to 36 bits | x36 | HSTL 15 Class I | 8 | RTL |  |  | Y | Preliminary
Stratix V GX | C2 | RLDRAMII (Common I/O) | Full Rate | Soft | Component | 1 Chip Select | Row, Wraparound, | 300 |  | Up to 36 bits | x36 | HSTL 15 Class I | 4 | RTL |  |  | Y | Preliminary
Stratix V GX | C2 | RLDRAMII (Common I/O) | Full Rate | Soft | Component | 1 Chip Select | Row, Wraparound, | 300 |  | Up to 36 bits | x36 | HSTL 15 Class I | 2 | RTL |  |  | Y | Preliminary
Stratix V GX | C2 | RLDRAMII (Common I/O) | Full Rate | Soft | Component | 1 Chip Select | Column, Row, Wraparound, | 300 |  | Up to 36 bits | x36 | HSTL 18 Class I/II | 8 | RTL |  |  | Y | Preliminary
Stratix V GX | C2 | RLDRAMII (Common I/O) | Full Rate | Soft | Component | 1 Chip Select | Column, Row, Wraparound, | 300 |  | Up to 36 bits | x36 | HSTL 18 Class I/II | 4 | RTL |  |  | Y | Preliminary
Stratix V GX | C2 | RLDRAMII (Common I/O) | Full Rate | Soft | Component | 1 Chip Select | Column, Row, Wraparound, | 300 |  | Up to 36 bits | x36 | HSTL 18 Class I/II | 2 | RTL |  |  | Y | Preliminary
Stratix V GX | C2 | RLDRAMII (Common I/O) | Full Rate | Soft | Component | 1 Chip Select | Column, | 300 |  | Up to 36 bits | x36 | HSTL 15 Class I/II | 8 | RTL |  |  | Y | Preliminary
Stratix V GX | C2 | RLDRAMII (Common I/O) | Full Rate | Soft | Component | 1 Chip Select | Column, | 300 |  | Up to 36 bits | x36 | HSTL 15 Class I/II | 4 | RTL |  |  | Y | Preliminary
Stratix V GX | C2 | RLDRAMII (Common I/O) | Full Rate | Soft | Component | 1 Chip Select | Column, | 300 |  | Up to 36 bits | x36 | HSTL 15 Class I/II | 2 | RTL |  |  | Y | Preliminary
Stratix V GX | C2 | RLDRAMII (Common I/O) | Full Rate | Soft | Component | 1 Chip Select | Row, Wraparound, | 300 |  | Up to 36 bits | x18 | HSTL 15 Class I | 8 | RTL |  |  | Y | Preliminary
Stratix V GX | C2 | RLDRAMII (Common I/O) | Full Rate | Soft | Component | 1 Chip Select | Row, Wraparound, | 300 |  | Up to 36 bits | x18 | HSTL 15 Class I | 4 | RTL |  |  | Y | Preliminary
Stratix V GX | C2 | RLDRAMII (Common I/O) | Full Rate | Soft | Component | 1 Chip Select | Row, Wraparound, | 300 |  | Up to 36 bits | x18 | HSTL 15 Class I | 2 | RTL |  |  | Y | Preliminary
Stratix V GX | C2 | RLDRAMII (Common I/O) | Full Rate | Soft | Component | 1 Chip Select | Column, Row, Wraparound, | 300 |  | Up to 36 bits | x18 | HSTL 18 Class I/II | 8 | RTL |  |  | Y | Preliminary
Stratix V GX | C2 | RLDRAMII (Common I/O) | Full Rate | Soft | Component | 1 Chip Select | Column, Row, Wraparound, | 300 |  | Up to 36 bits | x18 | HSTL 18 Class I/II | 4 | RTL |  |  | Y | Preliminary
Stratix V GX | C2 | RLDRAMII (Common I/O) | Full Rate | Soft | Component | 1 Chip Select | Column, Row, Wraparound, | 300 |  | Up to 36 bits | x18 | HSTL 18 Class I/II | 2 | RTL |  |  | Y | Preliminary
Stratix V GX | C2 | RLDRAMII (Common I/O) | Full Rate | Soft | Component | 1 Chip Select | Column, | 300 |  | Up to 36 bits | x18 | HSTL 15 Class I/II | 8 | RTL |  |  | Y | Preliminary
Stratix V GX | C2 | RLDRAMII (Common I/O) | Full Rate | Soft | Component | 1 Chip Select | Column, | 300 |  | Up to 36 bits | x18 | HSTL 15 Class I/II | 4 | RTL |  |  | Y | Preliminary
Stratix V GX | C2 | RLDRAMII (Common I/O) | Full Rate | Soft | Component | 1 Chip Select | Column, | 300 |  | Up to 36 bits | x18 | HSTL 15 Class I/II | 2 | RTL |  |  | Y | Preliminary
Stratix V GX | C2 | RLDRAMII (Common I/O) | Full Rate | Soft | Component | 1 Chip Select | Row, Wraparound, | 300 |  | Up to 18 bits | x18 | HSTL 15 Class I | 8 | RTL |  |  | Y | Preliminary
Stratix V GX | C2 | RLDRAMII (Common I/O) | Full Rate | Soft | Component | 1 Chip Select | Row, Wraparound, | 300 |  | Up to 18 bits | x18 | HSTL 15 Class I | 4 | RTL |  |  | Y | Preliminary
Stratix V GX | C2 | RLDRAMII (Common I/O) | Full Rate | Soft | Component | 1 Chip Select | Row, Wraparound, | 300 |  | Up to 18 bits | x18 | HSTL 15 Class I | 2 | RTL |  |  | Y | Preliminary
Stratix V GX | C2 | RLDRAMII (Common I/O) | Full Rate | Soft | Component | 1 Chip Select | Column, Row, Wraparound, | 300 |  | Up to 18 bits | x18 | HSTL 18 Class I/II | 8 | RTL |  |  | Y | Preliminary
Stratix V GX | C2 | RLDRAMII (Common I/O) | Full Rate | Soft | Component | 1 Chip Select | Column, Row, Wraparound, | 300 |  | Up to 18 bits | x18 | HSTL 18 Class I/II | 4 | RTL |  |  | Y | Preliminary
Stratix V GX | C2 | RLDRAMII (Common I/O) | Full Rate | Soft | Component | 1 Chip Select | Column, Row, Wraparound, | 300 |  | Up to 18 bits | x18 | HSTL 18 Class I/II | 2 | RTL |  |  | Y | Preliminary
Stratix V GX | C2 | RLDRAMII (Common I/O) | Full Rate | Soft | Component | 1 Chip Select | Column, | 300 |  | Up to 18 bits | x18 | HSTL 15 Class I/II | 8 | RTL |  |  | Y | Preliminary
Stratix V GX | C2 | RLDRAMII (Common I/O) | Full Rate | Soft | Component | 1 Chip Select | Column, | 300 |  | Up to 18 bits | x18 | HSTL 15 Class I/II | 4 | RTL |  |  | Y | Preliminary
Stratix V GX | C2 | RLDRAMII (Common I/O) | Full Rate | Soft | Component | 1 Chip Select | Column, | 300 |  | Up to 18 bits | x18 | HSTL 15 Class I/II | 2 | RTL |  |  | Y | Preliminary
Stratix V GX | C2 | RLDRAM3 | Quarter Rate | Soft | Component | 1 Chip Select | Any, | 800 |  | Up to 72 bits | x36 | HSTL 12/SSTL 12 Class I | 4 | NIOS |  |  | Y | Preliminary
Stratix V GX | C2 | RLDRAM3 | Quarter Rate | Soft | Component | 1 Chip Select | Any, | 800 |  | Up to 72 bits | x36 | HSTL 12/SSTL 12 Class I | 2 | NIOS |  |  | Y | Preliminary
Stratix V GX | C2 | RLDRAM3 | Quarter Rate | Soft | Component | 1 Chip Select | Any, | 800 |  | Up to 36 bits | x36 | HSTL 12/SSTL 12 Class I | 4 | NIOS |  |  | Y | Preliminary
Stratix V GX | C2 | RLDRAM3 | Quarter Rate | Soft | Component | 1 Chip Select | Any, | 800 |  | Up to 36 bits | x36 | HSTL 12/SSTL 12 Class I | 2 | NIOS |  |  | Y | Preliminary
Stratix V GX | C2 | RLDRAM3 | Quarter Rate | Soft | Component | 1 Chip Select | Any, | 800 |  | Up to 36 bits | x18 | HSTL 12/SSTL 12 Class I | 8 | NIOS |  |  | Y | Preliminary
Stratix V GX | C2 | RLDRAM3 | Quarter Rate | Soft | Component | 1 Chip Select | Any, | 800 |  | Up to 36 bits | x18 | HSTL 12/SSTL 12 Class I | 4 | NIOS |  |  | Y | Preliminary
Stratix V GX | C2 | RLDRAM3 | Quarter Rate | Soft | Component | 1 Chip Select | Any, | 800 |  | Up to 36 bits | x18 | HSTL 12/SSTL 12 Class I | 2 | NIOS |  |  | Y | Preliminary
Stratix V GX | C2 | RLDRAM3 | Quarter Rate | Soft | Component | 1 Chip Select | Any, | 800 |  | Up to 18 bits | x18 | HSTL 12/SSTL 12 Class I | 8 | NIOS |  |  | Y | Preliminary
Stratix V GX | C2 | RLDRAM3 | Quarter Rate | Soft | Component | 1 Chip Select | Any, | 800 |  | Up to 18 bits | x18 | HSTL 12/SSTL 12 Class I | 4 | NIOS |  |  | Y | Preliminary
Stratix V GX | C2 | RLDRAM3 | Quarter Rate | Soft | Component | 1 Chip Select | Any, | 800 |  | Up to 18 bits | x18 | HSTL 12/SSTL 12 Class I | 2 | NIOS |  |  | Y | Preliminary
Stratix V GX | C2 | RLDRAM3 | Half Rate | Soft | Component | 1 Chip Select | Any, | 533 |  | Up to 72 bits | x36 | HSTL 12/SSTL 12 Class I | 4 | NIOS |  |  | Y | Preliminary
Stratix V GX | C2 | RLDRAM3 | Half Rate | Soft | Component | 1 Chip Select | Any, | 533 |  | Up to 72 bits | x36 | HSTL 12/SSTL 12 Class I | 2 | NIOS |  |  | Y | Preliminary
Stratix V GX | C2 | RLDRAM3 | Half Rate | Soft | Component | 1 Chip Select | Any, | 533 |  | Up to 36 bits | x36 | HSTL 12/SSTL 12 Class I | 4 | NIOS |  |  | Y | Preliminary
Stratix V GX | C2 | RLDRAM3 | Half Rate | Soft | Component | 1 Chip Select | Any, | 533 |  | Up to 36 bits | x36 | HSTL 12/SSTL 12 Class I | 2 | NIOS |  |  | Y | Preliminary
Stratix V GX | C2 | RLDRAM3 | Half Rate | Soft | Component | 1 Chip Select | Any, | 533 |  | Up to 36 bits | x18 | HSTL 12/SSTL 12 Class I | 8 | NIOS |  |  | Y | Preliminary
Stratix V GX | C2 | RLDRAM3 | Half Rate | Soft | Component | 1 Chip Select | Any, | 533 |  | Up to 36 bits | x18 | HSTL 12/SSTL 12 Class I | 4 | NIOS |  |  | Y | Preliminary
Stratix V GX | C2 | RLDRAM3 | Half Rate | Soft | Component | 1 Chip Select | Any, | 533 |  | Up to 36 bits | x18 | HSTL 12/SSTL 12 Class I | 2 | NIOS |  |  | Y | Preliminary
Stratix V GX | C2 | RLDRAM3 | Half Rate | Soft | Component | 1 Chip Select | Any, | 533 |  | Up to 18 bits | x18 | HSTL 12/SSTL 12 Class I | 8 | NIOS |  |  | Y | Preliminary
Stratix V GX | C2 | RLDRAM3 | Half Rate | Soft | Component | 1 Chip Select | Any, | 533 |  | Up to 18 bits | x18 | HSTL 12/SSTL 12 Class I | 4 | NIOS |  |  | Y | Preliminary
Stratix V GX | C2 | RLDRAM3 | Half Rate | Soft | Component | 1 Chip Select | Any, | 533 |  | Up to 18 bits | x18 | HSTL 12/SSTL 12 Class I | 2 | NIOS |  |  | Y | Preliminary
Stratix V GX | C2 | QDRII | Half Rate | Soft | Component | 1 Chip Select | Any, | 350 |  | Up to 9 bits | x9 | HSTL 18 Class I/II | 4 | RTL | 1.5 |  |  | Preliminary
Stratix V GX | C2 | QDRII | Half Rate | Soft | Component | 1 Chip Select | Any, | 350 |  | Up to 9 bits | x9 | HSTL 15 Class I/II | 4 | RTL | 1.5 |  |  | Preliminary
Stratix V GX | C2 | QDRII | Half Rate | Soft | Component | 1 Chip Select | Any, | 350 |  | Up to 18 bits | x9 | HSTL 18 Class I/II | 4 | RTL | 1.5 |  |  | Preliminary
Stratix V GX | C2 | QDRII | Half Rate | Soft | Component | 1 Chip Select | Any, | 350 |  | Up to 18 bits | x9 | HSTL 15 Class I/II | 4 | RTL | 1.5 |  |  | Preliminary
Stratix V GX | C2 | QDRII | Half Rate | Soft | Component | 1 Chip Select | Any, | 350 |  | Up to 72 bits | x36 | HSTL 18 Class I/II | 4 | RTL | 1.5 |  |  | Preliminary
Stratix V GX | C2 | QDRII | Half Rate | Soft | Component | 1 Chip Select | Any, | 350 |  | Up to 72 bits | x36 | HSTL 15 Class I/II | 4 | RTL | 1.5 |  |  | Preliminary
Stratix V GX | C2 | QDRII | Half Rate | Soft | Component | 1 Chip Select | Any, | 350 |  | Up to 36 bits | x36 | HSTL 18 Class I/II | 4 | RTL | 1.5 |  |  | Preliminary
Stratix V GX | C2 | QDRII | Half Rate | Soft | Component | 1 Chip Select | Any, | 350 |  | Up to 36 bits | x36 | HSTL 15 Class I/II | 4 | RTL | 1.5 |  |  | Preliminary
Stratix V GX | C2 | QDRII | Half Rate | Soft | Component | 1 Chip Select | Any, | 350 |  | Up to 36 bits | x18 | HSTL 18 Class I/II | 4 | RTL | 1.5 |  |  | Preliminary
Stratix V GX | C2 | QDRII | Half Rate | Soft | Component | 1 Chip Select | Any, | 350 |  | Up to 36 bits | x18 | HSTL 15 Class I/II | 4 | RTL | 1.5 |  |  | Preliminary
Stratix V GX | C2 | QDRII | Half Rate | Soft | Component | 1 Chip Select | Any, | 350 |  | Up to 18 bits | x18 | HSTL 18 Class I/II | 4 | RTL | 1.5 |  |  | Preliminary
Stratix V GX | C2 | QDRII | Half Rate | Soft | Component | 1 Chip Select | Any, | 350 |  | Up to 18 bits | x18 | HSTL 15 Class I/II | 4 | RTL | 1.5 |  |  | Preliminary
Stratix V GX | C2 | QDRII | Half Rate | Soft | Component | 1 Chip Select | Any, | 350 |  | Up to 9 bits | x9 | HSTL 18 Class I/II | 4 | NIOS | 1.5 |  |  | Preliminary
Stratix V GX | C2 | QDRII | Half Rate | Soft | Component | 1 Chip Select | Any, | 350 |  | Up to 9 bits | x9 | HSTL 15 Class I/II | 4 | NIOS | 1.5 |  |  | Preliminary
Stratix V GX | C2 | QDRII | Half Rate | Soft | Component | 1 Chip Select | Any, | 350 |  | Up to 18 bits | x9 | HSTL 18 Class I/II | 4 | NIOS | 1.5 |  |  | Preliminary
Stratix V GX | C2 | QDRII | Half Rate | Soft | Component | 1 Chip Select | Any, | 350 |  | Up to 18 bits | x9 | HSTL 15 Class I/II | 4 | NIOS | 1.5 |  |  | Preliminary
Stratix V GX | C2 | QDRII | Half Rate | Soft | Component | 1 Chip Select | Any, | 350 |  | Up to 72 bits | x36 | HSTL 18 Class I/II | 4 | NIOS | 1.5 |  |  | Preliminary
Stratix V GX | C2 | QDRII | Half Rate | Soft | Component | 1 Chip Select | Any, | 350 |  | Up to 72 bits | x36 | HSTL 15 Class I/II | 4 | NIOS | 1.5 |  |  | Preliminary
Stratix V GX | C2 | QDRII | Half Rate | Soft | Component | 1 Chip Select | Any, | 350 |  | Up to 36 bits | x36 | HSTL 18 Class I/II | 4 | NIOS | 1.5 |  |  | Preliminary
Stratix V GX | C2 | QDRII | Half Rate | Soft | Component | 1 Chip Select | Any, | 350 |  | Up to 36 bits | x36 | HSTL 15 Class I/II | 4 | NIOS | 1.5 |  |  | Preliminary
Stratix V GX | C2 | QDRII | Half Rate | Soft | Component | 1 Chip Select | Any, | 350 |  | Up to 36 bits | x18 | HSTL 18 Class I/II | 4 | NIOS | 1.5 |  |  | Preliminary
Stratix V GX | C2 | QDRII | Half Rate | Soft | Component | 1 Chip Select | Any, | 350 |  | Up to 36 bits | x18 | HSTL 15 Class I/II | 4 | NIOS | 1.5 |  |  | Preliminary
Stratix V GX | C2 | QDRII | Half Rate | Soft | Component | 1 Chip Select | Any, | 350 |  | Up to 18 bits | x18 | HSTL 18 Class I/II | 4 | NIOS | 1.5 |  |  | Preliminary
Stratix V GX | C2 | QDRII | Half Rate | Soft | Component | 1 Chip Select | Any, | 350 |  | Up to 18 bits | x18 | HSTL 15 Class I/II | 4 | NIOS | 1.5 |  |  | Preliminary
Stratix V GX | C2 | QDRII | Full Rate | Soft | Component | 1 Chip Select | Any, | 300 |  | Up to 9 bits | x9 | HSTL 18 Class I/II | 4 | RTL | 1.5 |  |  | Preliminary
Stratix V GX | C2 | QDRII | Full Rate | Soft | Component | 1 Chip Select | Any, | 300 |  | Up to 9 bits | x9 | HSTL 18 Class I/II | 2 | RTL | 1.5 |  |  | Preliminary
Stratix V GX | C2 | QDRII | Full Rate | Soft | Component | 1 Chip Select | Any, | 300 |  | Up to 9 bits | x9 | HSTL 15 Class I/II | 4 | RTL | 1.5 |  |  | Preliminary
Stratix V GX | C2 | QDRII | Full Rate | Soft | Component | 1 Chip Select | Any, | 300 |  | Up to 9 bits | x9 | HSTL 15 Class I/II | 2 | RTL | 1.5 |  |  | Preliminary
Stratix V GX | C2 | QDRII | Full Rate | Soft | Component | 1 Chip Select | Any, | 300 |  | Up to 18 bits | x9 | HSTL 18 Class I/II | 4 | RTL | 1.5 |  |  | Preliminary
Stratix V GX | C2 | QDRII | Full Rate | Soft | Component | 1 Chip Select | Any, | 300 |  | Up to 18 bits | x9 | HSTL 18 Class I/II | 2 | RTL | 1.5 |  |  | Preliminary
Stratix V GX | C2 | QDRII | Full Rate | Soft | Component | 1 Chip Select | Any, | 300 |  | Up to 18 bits | x9 | HSTL 15 Class I/II | 4 | RTL | 1.5 |  |  | Preliminary
Stratix V GX | C2 | QDRII | Full Rate | Soft | Component | 1 Chip Select | Any, | 300 |  | Up to 18 bits | x9 | HSTL 15 Class I/II | 2 | RTL | 1.5 |  |  | Preliminary
Stratix V GX | C2 | QDRII | Full Rate | Soft | Component | 1 Chip Select | Any, | 300 |  | Up to 72 bits | x36 | HSTL 18 Class I/II | 4 | RTL | 1.5 |  |  | Preliminary
Stratix V GX | C2 | QDRII | Full Rate | Soft | Component | 1 Chip Select | Any, | 300 |  | Up to 72 bits | x36 | HSTL 18 Class I/II | 2 | RTL | 1.5 |  |  | Preliminary
Stratix V GX | C2 | QDRII | Full Rate | Soft | Component | 1 Chip Select | Any, | 300 |  | Up to 72 bits | x36 | HSTL 15 Class I/II | 4 | RTL | 1.5 |  |  | Preliminary
Stratix V GX | C2 | QDRII | Full Rate | Soft | Component | 1 Chip Select | Any, | 300 |  | Up to 72 bits | x36 | HSTL 15 Class I/II | 2 | RTL | 1.5 |  |  | Preliminary
Stratix V GX | C2 | QDRII | Full Rate | Soft | Component | 1 Chip Select | Any, | 300 |  | Up to 36 bits | x36 | HSTL 18 Class I/II | 4 | RTL | 1.5 |  |  | Preliminary
Stratix V GX | C2 | QDRII | Full Rate | Soft | Component | 1 Chip Select | Any, | 300 |  | Up to 36 bits | x36 | HSTL 18 Class I/II | 2 | RTL | 1.5 |  |  | Preliminary
Stratix V GX | C2 | QDRII | Full Rate | Soft | Component | 1 Chip Select | Any, | 300 |  | Up to 36 bits | x36 | HSTL 15 Class I/II | 4 | RTL | 1.5 |  |  | Preliminary
Stratix V GX | C2 | QDRII | Full Rate | Soft | Component | 1 Chip Select | Any, | 300 |  | Up to 36 bits | x36 | HSTL 15 Class I/II | 2 | RTL | 1.5 |  |  | Preliminary
Stratix V GX | C2 | QDRII | Full Rate | Soft | Component | 1 Chip Select | Any, | 300 |  | Up to 36 bits | x18 | HSTL 18 Class I/II | 4 | RTL | 1.5 |  |  | Preliminary
Stratix V GX | C2 | QDRII | Full Rate | Soft | Component | 1 Chip Select | Any, | 300 |  | Up to 36 bits | x18 | HSTL 18 Class I/II | 2 | RTL | 1.5 |  |  | Preliminary
Stratix V GX | C2 | QDRII | Full Rate | Soft | Component | 1 Chip Select | Any, | 300 |  | Up to 36 bits | x18 | HSTL 15 Class I/II | 4 | RTL | 1.5 |  |  | Preliminary
Stratix V GX | C2 | QDRII | Full Rate | Soft | Component | 1 Chip Select | Any, | 300 |  | Up to 36 bits | x18 | HSTL 15 Class I/II | 2 | RTL | 1.5 |  |  | Preliminary
Stratix V GX | C2 | QDRII | Full Rate | Soft | Component | 1 Chip Select | Any, | 300 |  | Up to 18 bits | x18 | HSTL 18 Class I/II | 4 | RTL | 1.5 |  |  | Preliminary
Stratix V GX | C2 | QDRII | Full Rate | Soft | Component | 1 Chip Select | Any, | 300 |  | Up to 18 bits | x18 | HSTL 18 Class I/II | 2 | RTL | 1.5 |  |  | Preliminary
Stratix V GX | C2 | QDRII | Full Rate | Soft | Component | 1 Chip Select | Any, | 300 |  | Up to 18 bits | x18 | HSTL 15 Class I/II | 4 | RTL | 1.5 |  |  | Preliminary
Stratix V GX | C2 | QDRII | Full Rate | Soft | Component | 1 Chip Select | Any, | 300 |  | Up to 18 bits | x18 | HSTL 15 Class I/II | 2 | RTL | 1.5 |  |  | Preliminary
Stratix V GX | C2 | QDRII+ | Half Rate | Soft | Component | 1 Chip Select | Any, | 400 |  | Up to 9 bits | x9 | HSTL 18 Class I | 4 | RTL | 2.5 |  | Y | Preliminary
Stratix V GX | C2 | QDRII+ | Half Rate | Soft | Component | 1 Chip Select | Any, | 400 |  | Up to 9 bits | x9 | HSTL 15 Class I | 4 | RTL | 2.5 |  | Y | Preliminary
Stratix V GX | C2 | QDRII+ | Half Rate | Soft | Component | 1 Chip Select | Any, | 400 |  | Up to 18 bits | x9 | HSTL 18 Class I | 4 | RTL | 2.5 |  | Y | Preliminary
Stratix V GX | C2 | QDRII+ | Half Rate | Soft | Component | 1 Chip Select | Any, | 400 |  | Up to 18 bits | x9 | HSTL 15 Class I | 4 | RTL | 2.5 |  | Y | Preliminary
Stratix V GX | C2 | QDRII+ | Half Rate | Soft | Component | 1 Chip Select | Any, | 400 |  | Up to 72 bits | x36 | HSTL 18 Class I | 4 | RTL | 2.5 |  | Y | Preliminary
Stratix V GX | C2 | QDRII+ | Half Rate | Soft | Component | 1 Chip Select | Any, | 400 |  | Up to 72 bits | x36 | HSTL 15 Class I | 4 | RTL | 2.5 |  | Y | Preliminary
Stratix V GX | C2 | QDRII+ | Half Rate | Soft | Component | 1 Chip Select | Any, | 400 |  | Up to 36 bits | x36 | HSTL 18 Class I | 4 | RTL | 2.5 |  | Y | Preliminary
Stratix V GX | C2 | QDRII+ | Half Rate | Soft | Component | 1 Chip Select | Any, | 400 |  | Up to 36 bits | x36 | HSTL 15 Class I | 4 | RTL | 2.5 |  | Y | Preliminary
Stratix V GX | C2 | QDRII+ | Half Rate | Soft | Component | 1 Chip Select | Any, | 400 |  | Up to 36 bits | x18 | HSTL 18 Class I | 4 | RTL | 2.5 |  | Y | Preliminary
Stratix V GX | C2 | QDRII+ | Half Rate | Soft | Component | 1 Chip Select | Any, | 400 |  | Up to 36 bits | x18 | HSTL 15 Class I | 4 | RTL | 2.5 |  | Y | Preliminary
Stratix V GX | C2 | QDRII+ | Half Rate | Soft | Component | 1 Chip Select | Any, | 400 |  | Up to 18 bits | x18 | HSTL 18 Class I | 4 | RTL | 2.5 |  | Y | Preliminary
Stratix V GX | C2 | QDRII+ | Half Rate | Soft | Component | 1 Chip Select | Any, | 400 |  | Up to 18 bits | x18 | HSTL 15 Class I | 4 | RTL | 2.5 |  | Y | Preliminary
Stratix V GX | C2 | QDRII+ | Half Rate | Soft | Component | 1 Chip Select | Any, | 400 |  | Up to 9 bits | x9 | HSTL 18 Class I | 4 | RTL | 2 |  | Y | Preliminary
Stratix V GX | C2 | QDRII+ | Half Rate | Soft | Component | 1 Chip Select | Any, | 400 |  | Up to 9 bits | x9 | HSTL 15 Class I | 4 | RTL | 2 |  | Y | Preliminary
Stratix V GX | C2 | QDRII+ | Half Rate | Soft | Component | 1 Chip Select | Any, | 400 |  | Up to 18 bits | x9 | HSTL 18 Class I | 4 | RTL | 2 |  | Y | Preliminary
Stratix V GX | C2 | QDRII+ | Half Rate | Soft | Component | 1 Chip Select | Any, | 400 |  | Up to 18 bits | x9 | HSTL 15 Class I | 4 | RTL | 2 |  | Y | Preliminary
Stratix V GX | C2 | QDRII+ | Half Rate | Soft | Component | 1 Chip Select | Any, | 400 |  | Up to 72 bits | x36 | HSTL 18 Class I | 4 | RTL | 2 |  | Y | Preliminary
Stratix V GX | C2 | QDRII+ | Half Rate | Soft | Component | 1 Chip Select | Any, | 400 |  | Up to 72 bits | x36 | HSTL 15 Class I | 4 | RTL | 2 |  | Y | Preliminary
Stratix V GX | C2 | QDRII+ | Half Rate | Soft | Component | 1 Chip Select | Any, | 400 |  | Up to 36 bits | x36 | HSTL 18 Class I | 4 | RTL | 2 |  | Y | Preliminary
Stratix V GX | C2 | QDRII+ | Half Rate | Soft | Component | 1 Chip Select | Any, | 400 |  | Up to 36 bits | x36 | HSTL 15 Class I | 4 | RTL | 2 |  | Y | Preliminary
Stratix V GX | C2 | QDRII+ | Half Rate | Soft | Component | 1 Chip Select | Any, | 400 |  | Up to 36 bits | x18 | HSTL 18 Class I | 4 | RTL | 2 |  | Y | Preliminary
Stratix V GX | C2 | QDRII+ | Half Rate | Soft | Component | 1 Chip Select | Any, | 400 |  | Up to 36 bits | x18 | HSTL 15 Class I | 4 | RTL | 2 |  | Y | Preliminary
Stratix V GX | C2 | QDRII+ | Half Rate | Soft | Component | 1 Chip Select | Any, | 400 |  | Up to 18 bits | x18 | HSTL 18 Class I | 4 | RTL | 2 |  | Y | Preliminary
Stratix V GX | C2 | QDRII+ | Half Rate | Soft | Component | 1 Chip Select | Any, | 400 |  | Up to 18 bits | x18 | HSTL 15 Class I | 4 | RTL | 2 |  | Y | Preliminary
Stratix V GX | C2 | QDRII+ | Half Rate | Soft | Component | 1 Chip Select | Any, | 550 |  | Up to 9 bits | x9 | HSTL 18 Class I | 4 | NIOS | 2.5 |  | Y | Preliminary
Stratix V GX | C2 | QDRII+ | Half Rate | Soft | Component | 1 Chip Select | Any, | 550 |  | Up to 9 bits | x9 | HSTL 15 Class I | 4 | NIOS | 2.5 |  | Y | Preliminary
Stratix V GX | C2 | QDRII+ | Half Rate | Soft | Component | 1 Chip Select | Any, | 550 |  | Up to 18 bits | x9 | HSTL 18 Class I | 4 | NIOS | 2.5 |  | Y | Preliminary
Stratix V GX | C2 | QDRII+ | Half Rate | Soft | Component | 1 Chip Select | Any, | 550 |  | Up to 18 bits | x9 | HSTL 15 Class I | 4 | NIOS | 2.5 |  | Y | Preliminary
Stratix V GX | C2 | QDRII+ | Half Rate | Soft | Component | 1 Chip Select | Any, | 550 |  | Up to 72 bits | x36 | HSTL 18 Class I | 4 | NIOS | 2.5 |  | Y | Preliminary
Stratix V GX | C2 | QDRII+ | Half Rate | Soft | Component | 1 Chip Select | Any, | 550 |  | Up to 72 bits | x36 | HSTL 15 Class I | 4 | NIOS | 2.5 |  | Y | Preliminary
Stratix V GX | C2 | QDRII+ | Half Rate | Soft | Component | 1 Chip Select | Any, | 550 |  | Up to 36 bits | x36 | HSTL 18 Class I | 4 | NIOS | 2.5 |  | Y | Preliminary
Stratix V GX | C2 | QDRII+ | Half Rate | Soft | Component | 1 Chip Select | Any, | 550 |  | Up to 36 bits | x36 | HSTL 15 Class I | 4 | NIOS | 2.5 |  | Y | Preliminary
Stratix V GX | C2 | QDRII+ | Half Rate | Soft | Component | 1 Chip Select | Any, | 550 |  | Up to 36 bits | x18 | HSTL 18 Class I | 4 | NIOS | 2.5 |  | Y | Preliminary
Stratix V GX | C2 | QDRII+ | Half Rate | Soft | Component | 1 Chip Select | Any, | 550 |  | Up to 36 bits | x18 | HSTL 15 Class I | 4 | NIOS | 2.5 |  | Y | Preliminary
Stratix V GX | C2 | QDRII+ | Half Rate | Soft | Component | 1 Chip Select | Any, | 550 |  | Up to 18 bits | x18 | HSTL 18 Class I | 4 | NIOS | 2.5 |  | Y | Preliminary
Stratix V GX | C2 | QDRII+ | Half Rate | Soft | Component | 1 Chip Select | Any, | 550 |  | Up to 18 bits | x18 | HSTL 15 Class I | 4 | NIOS | 2.5 |  | Y | Preliminary
Stratix V GX | C2 | QDRII+ | Half Rate | Soft | Component | 1 Chip Select | Any, | 450 |  | Up to 9 bits | x9 | HSTL 18 Class I | 4 | NIOS | 2 |  | Y | Preliminary
Stratix V GX | C2 | QDRII+ | Half Rate | Soft | Component | 1 Chip Select | Any, | 450 |  | Up to 9 bits | x9 | HSTL 15 Class I | 4 | NIOS | 2 |  | Y | Preliminary
Stratix V GX | C2 | QDRII+ | Half Rate | Soft | Component | 1 Chip Select | Any, | 450 |  | Up to 18 bits | x9 | HSTL 18 Class I | 4 | NIOS | 2 |  | Y | Preliminary
Stratix V GX | C2 | QDRII+ | Half Rate | Soft | Component | 1 Chip Select | Any, | 450 |  | Up to 18 bits | x9 | HSTL 15 Class I | 4 | NIOS | 2 |  | Y | Preliminary
Stratix V GX | C2 | QDRII+ | Half Rate | Soft | Component | 1 Chip Select | Any, | 450 |  | Up to 72 bits | x36 | HSTL 18 Class I | 4 | NIOS | 2 |  | Y | Preliminary
Stratix V GX | C2 | QDRII+ | Half Rate | Soft | Component | 1 Chip Select | Any, | 450 |  | Up to 72 bits | x36 | HSTL 15 Class I | 4 | NIOS | 2 |  | Y | Preliminary
Stratix V GX | C2 | QDRII+ | Half Rate | Soft | Component | 1 Chip Select | Any, | 450 |  | Up to 36 bits | x36 | HSTL 18 Class I | 4 | NIOS | 2 |  | Y | Preliminary
Stratix V GX | C2 | QDRII+ | Half Rate | Soft | Component | 1 Chip Select | Any, | 450 |  | Up to 36 bits | x36 | HSTL 15 Class I | 4 | NIOS | 2 |  | Y | Preliminary
Stratix V GX | C2 | QDRII+ | Half Rate | Soft | Component | 1 Chip Select | Any, | 450 |  | Up to 36 bits | x18 | HSTL 18 Class I | 4 | NIOS | 2 |  | Y | Preliminary
Stratix V GX | C2 | QDRII+ | Half Rate | Soft | Component | 1 Chip Select | Any, | 450 |  | Up to 36 bits | x18 | HSTL 15 Class I | 4 | NIOS | 2 |  | Y | Preliminary
Stratix V GX | C2 | QDRII+ | Half Rate | Soft | Component | 1 Chip Select | Any, | 450 |  | Up to 18 bits | x18 | HSTL 18 Class I | 4 | NIOS | 2 |  | Y | Preliminary
Stratix V GX | C2 | QDRII+ | Half Rate | Soft | Component | 1 Chip Select | Any, | 450 |  | Up to 18 bits | x18 | HSTL 15 Class I | 4 | NIOS | 2 |  | Y | Preliminary
Stratix V GX | C2 | QDRII+ | Full Rate | Soft | Component | 1 Chip Select | Any, | 300 |  | Up to 9 bits | x9 | HSTL 18 Class I | 4 | RTL | 2.5 |  | Y | Preliminary
Stratix V GX | C2 | QDRII+ | Full Rate | Soft | Component | 1 Chip Select | Any, | 300 |  | Up to 9 bits | x9 | HSTL 15 Class I | 4 | RTL | 2.5 |  | Y | Preliminary
Stratix V GX | C2 | QDRII+ | Full Rate | Soft | Component | 1 Chip Select | Any, | 300 |  | Up to 18 bits | x9 | HSTL 18 Class I | 4 | RTL | 2.5 |  | Y | Preliminary
Stratix V GX | C2 | QDRII+ | Full Rate | Soft | Component | 1 Chip Select | Any, | 300 |  | Up to 18 bits | x9 | HSTL 15 Class I | 4 | RTL | 2.5 |  | Y | Preliminary
Stratix V GX | C2 | QDRII+ | Full Rate | Soft | Component | 1 Chip Select | Any, | 300 |  | Up to 72 bits | x36 | HSTL 18 Class I | 4 | RTL | 2.5 |  | Y | Preliminary
Stratix V GX | C2 | QDRII+ | Full Rate | Soft | Component | 1 Chip Select | Any, | 300 |  | Up to 72 bits | x36 | HSTL 15 Class I | 4 | RTL | 2.5 |  | Y | Preliminary
Stratix V GX | C2 | QDRII+ | Full Rate | Soft | Component | 1 Chip Select | Any, | 300 |  | Up to 36 bits | x36 | HSTL 18 Class I | 4 | RTL | 2.5 |  | Y | Preliminary
Stratix V GX | C2 | QDRII+ | Full Rate | Soft | Component | 1 Chip Select | Any, | 300 |  | Up to 36 bits | x36 | HSTL 15 Class I | 4 | RTL | 2.5 |  | Y | Preliminary
Stratix V GX | C2 | QDRII+ | Full Rate | Soft | Component | 1 Chip Select | Any, | 300 |  | Up to 36 bits | x18 | HSTL 18 Class I | 4 | RTL | 2.5 |  | Y | Preliminary
Stratix V GX | C2 | QDRII+ | Full Rate | Soft | Component | 1 Chip Select | Any, | 300 |  | Up to 36 bits | x18 | HSTL 15 Class I | 4 | RTL | 2.5 |  | Y | Preliminary
Stratix V GX | C2 | QDRII+ | Full Rate | Soft | Component | 1 Chip Select | Any, | 300 |  | Up to 18 bits | x18 | HSTL 18 Class I | 4 | RTL | 2.5 |  | Y | Preliminary
Stratix V GX | C2 | QDRII+ | Full Rate | Soft | Component | 1 Chip Select | Any, | 300 |  | Up to 18 bits | x18 | HSTL 15 Class I | 4 | RTL | 2.5 |  | Y | Preliminary
Stratix V GX | C2 | QDRII+ | Full Rate | Soft | Component | 1 Chip Select | Any, | 300 |  | Up to 9 bits | x9 | HSTL 18 Class I | 4 | RTL | 2 |  | Y | Preliminary
Stratix V GX | C2 | QDRII+ | Full Rate | Soft | Component | 1 Chip Select | Any, | 300 |  | Up to 9 bits | x9 | HSTL 15 Class I | 4 | RTL | 2 |  | Y | Preliminary
Stratix V GX | C2 | QDRII+ | Full Rate | Soft | Component | 1 Chip Select | Any, | 300 |  | Up to 18 bits | x9 | HSTL 18 Class I | 4 | RTL | 2 |  | Y | Preliminary
Stratix V GX | C2 | QDRII+ | Full Rate | Soft | Component | 1 Chip Select | Any, | 300 |  | Up to 18 bits | x9 | HSTL 15 Class I | 4 | RTL | 2 |  | Y | Preliminary
Stratix V GX | C2 | QDRII+ | Full Rate | Soft | Component | 1 Chip Select | Any, | 300 |  | Up to 72 bits | x36 | HSTL 18 Class I | 4 | RTL | 2 |  | Y | Preliminary
Stratix V GX | C2 | QDRII+ | Full Rate | Soft | Component | 1 Chip Select | Any, | 300 |  | Up to 72 bits | x36 | HSTL 15 Class I | 4 | RTL | 2 |  | Y | Preliminary
Stratix V GX | C2 | QDRII+ | Full Rate | Soft | Component | 1 Chip Select | Any, | 300 |  | Up to 36 bits | x36 | HSTL 18 Class I | 4 | RTL | 2 |  | Y | Preliminary
Stratix V GX | C2 | QDRII+ | Full Rate | Soft | Component | 1 Chip Select | Any, | 300 |  | Up to 36 bits | x36 | HSTL 15 Class I | 4 | RTL | 2 |  | Y | Preliminary
Stratix V GX | C2 | QDRII+ | Full Rate | Soft | Component | 1 Chip Select | Any, | 300 |  | Up to 36 bits | x18 | HSTL 18 Class I | 4 | RTL | 2 |  | Y | Preliminary
Stratix V GX | C2 | QDRII+ | Full Rate | Soft | Component | 1 Chip Select | Any, | 300 |  | Up to 36 bits | x18 | HSTL 15 Class I | 4 | RTL | 2 |  | Y | Preliminary
Stratix V GX | C2 | QDRII+ | Full Rate | Soft | Component | 1 Chip Select | Any, | 300 |  | Up to 18 bits | x18 | HSTL 18 Class I | 4 | RTL | 2 |  | Y | Preliminary
Stratix V GX | C2 | QDRII+ | Full Rate | Soft | Component | 1 Chip Select | Any, | 300 |  | Up to 18 bits | x18 | HSTL 15 Class I | 4 | RTL | 2 |  | Y | Preliminary
Stratix V GX | C2 | DDR3L | Quarter Rate | Soft | UDIMM | Quad Rank Only Support in 2 slots dual rank format | Any, | 533 |  | Up to 72 bits | x8 | SSTL 135 Class I/II | On-the-fly | NIOS |  | Y | Y | Preliminary
Stratix V GX | C2 | DDR3L | Quarter Rate | Soft | UDIMM | Quad Rank Only Support in 2 slots dual rank format | Any, | 533 |  | Up to 72 bits | x4 | SSTL 135 Class I/II | On-the-fly | NIOS |  | Y | Y | Preliminary
Stratix V GX | C2 | DDR3L | Quarter Rate | Soft | UDIMM | Dual Rank | Any, | 800 |  | Up to 72 bits | x8 | SSTL 135 Class I/II | On-the-fly | NIOS |  | Y | Y | Preliminary
Stratix V GX | C2 | DDR3L | Quarter Rate | Soft | UDIMM | Dual Rank | Any, | 800 |  | Up to 72 bits | x4 | SSTL 135 Class I/II | On-the-fly | NIOS |  | Y | Y | Preliminary
Stratix V GX | C2 | DDR3L | Quarter Rate | Soft | RDIMM | Quad Rank Only Support in 2 slots dual rank format | Any, | 533 |  | Up to 72 bits | x8 | SSTL 135 Class I/II | On-the-fly | NIOS |  | Y | Y | Preliminary
Stratix V GX | C2 | DDR3L | Quarter Rate | Soft | RDIMM | Quad Rank Only Support in 2 slots dual rank format | Any, | 533 |  | Up to 72 bits | x4 | SSTL 135 Class I/II | On-the-fly | NIOS |  | Y | Y | Preliminary
Stratix V GX | C2 | DDR3L | Quarter Rate | Soft | RDIMM | Dual Rank | Any, | 800 |  | Up to 72 bits | x8 | SSTL 135 Class I/II | On-the-fly | NIOS |  | Y | Y | Preliminary
Stratix V GX | C2 | DDR3L | Quarter Rate | Soft | RDIMM | Dual Rank | Any, | 800 |  | Up to 72 bits | x4 | SSTL 135 Class I/II | On-the-fly | NIOS |  | Y | Y | Preliminary
Stratix V GX | C2 | DDR3L | Quarter Rate | Soft | RDIMM | Single Rank | Any, | 800 |  | Up to 72 bits | x8 | SSTL 135 Class I/II | On-the-fly | NIOS |  | Y | Y | Preliminary
Stratix V GX | C2 | DDR3L | Quarter Rate | Soft | RDIMM | Single Rank | Any, | 800 |  | Up to 72 bits | x4 | SSTL 135 Class I/II | On-the-fly | NIOS |  | Y | Y | Preliminary
Stratix V GX | C2 | DDR3L | Quarter Rate | Soft | Component | 4 Chip Selects | Any, | 533 |  | Up to 72 bits | x8 | SSTL 135 Class I/II | On-the-fly | NIOS |  | Y | Y | Preliminary
Stratix V GX | C2 | DDR3L | Quarter Rate | Soft | Component | 4 Chip Selects | Any, | 533 |  | Up to 72 bits | x4 | SSTL 135 Class I/II | On-the-fly | NIOS |  | Y | Y | Preliminary
Stratix V GX | C2 | DDR3L | Quarter Rate | Soft | Component | 2 Chip Selects | Any, | 667 |  | Up to 72 bits | x8 | SSTL 135 Class I/II | On-the-fly | NIOS |  | Y | Y | Preliminary
Stratix V GX | C2 | DDR3L | Quarter Rate | Soft | Component | 2 Chip Selects | Any, | 667 |  | Up to 72 bits | x4 | SSTL 135 Class I/II | On-the-fly | NIOS |  | Y | Y | Preliminary
Stratix V GX | C2 | DDR3L | Half Rate | Soft | UDIMM | Quad Rank Only Support in 2 slots dual rank format | Any, | 533 |  | Up to 72 bits | x8 | SSTL 135 Class I/II | On-the-fly | NIOS |  | Y | Y | Preliminary
Stratix V GX | C2 | DDR3L | Half Rate | Soft | UDIMM | Quad Rank Only Support in 2 slots dual rank format | Any, | 533 |  | Up to 72 bits | x4 | SSTL 135 Class I/II | On-the-fly | NIOS |  | Y | Y | Preliminary
Stratix V GX | C2 | DDR3L | Half Rate | Soft | UDIMM | Dual Rank | Any, | 533 |  | Up to 72 bits | x8 | SSTL 135 Class I/II | On-the-fly | NIOS |  | Y | Y | Preliminary
Stratix V GX | C2 | DDR3L | Half Rate | Soft | UDIMM | Dual Rank | Any, | 533 |  | Up to 72 bits | x4 | SSTL 135 Class I/II | On-the-fly | NIOS |  | Y | Y | Preliminary
Stratix V GX | C2 | DDR3L | Half Rate | Soft | UDIMM | Single Rank | Any, | 533 |  | Up to 72 bits | x8 | SSTL 135 Class I/II | On-the-fly | NIOS |  | Y | Y | Preliminary
Stratix V GX | C2 | DDR3L | Half Rate | Soft | UDIMM | Single Rank | Any, | 533 |  | Up to 72 bits | x4 | SSTL 135 Class I/II | On-the-fly | NIOS |  | Y | Y | Preliminary
Stratix V GX | C2 | DDR3L | Half Rate | Soft | RDIMM | Quad Rank Only Support in 2 slots dual rank format | Any, | 533 |  | Up to 72 bits | x8 | SSTL 135 Class I/II | On-the-fly | NIOS |  | Y | Y | Preliminary
Stratix V GX | C2 | DDR3L | Half Rate | Soft | RDIMM | Quad Rank Only Support in 2 slots dual rank format | Any, | 533 |  | Up to 72 bits | x4 | SSTL 135 Class I/II | On-the-fly | NIOS |  | Y | Y | Preliminary
Stratix V GX | C2 | DDR3L | Half Rate | Soft | RDIMM | Dual Rank | Any, | 533 |  | Up to 72 bits | x8 | SSTL 135 Class I/II | On-the-fly | NIOS |  | Y | Y | Preliminary
Stratix V GX | C2 | DDR3L | Half Rate | Soft | RDIMM | Dual Rank | Any, | 533 |  | Up to 72 bits | x4 | SSTL 135 Class I/II | On-the-fly | NIOS |  | Y | Y | Preliminary
Stratix V GX | C2 | DDR3L | Half Rate | Soft | RDIMM | Single Rank | Any, | 533 |  | Up to 72 bits | x8 | SSTL 135 Class I/II | On-the-fly | NIOS |  | Y | Y | Preliminary
Stratix V GX | C2 | DDR3L | Half Rate | Soft | RDIMM | Single Rank | Any, | 533 |  | Up to 72 bits | x4 | SSTL 135 Class I/II | On-the-fly | NIOS |  | Y | Y | Preliminary
Stratix V GX | C2 | DDR3L | Half Rate | Soft | Component | 4 Chip Selects | Any, | 533 |  | Up to 72 bits | x8 | SSTL 135 Class I/II | On-the-fly | NIOS |  | Y | Y | Preliminary
Stratix V GX | C2 | DDR3L | Half Rate | Soft | Component | 4 Chip Selects | Any, | 533 |  | Up to 72 bits | x4 | SSTL 135 Class I/II | On-the-fly | NIOS |  | Y | Y | Preliminary
Stratix V GX | C2 | DDR3L | Half Rate | Soft | Component | 2 Chip Selects | Any, | 533 |  | Up to 72 bits | x8 | SSTL 135 Class I/II | On-the-fly | NIOS |  | Y | Y | Preliminary
Stratix V GX | C2 | DDR3L | Half Rate | Soft | Component | 2 Chip Selects | Any, | 533 |  | Up to 72 bits | x4 | SSTL 135 Class I/II | On-the-fly | NIOS |  | Y | Y | Preliminary
Stratix V GX | C2 | DDR3L | Half Rate | Soft | Component | 1 Chip Select | Any, | 533 |  | Up to 72 bits | x8 | SSTL 135 Class I/II | On-the-fly | NIOS |  | Y | Y | Preliminary
Stratix V GX | C2 | DDR3L | Half Rate | Soft | Component | 1 Chip Select | Any, | 533 |  | Up to 72 bits | x4 | SSTL 135 Class I/II | On-the-fly | NIOS |  | Y | Y | Preliminary
Stratix V GX | C2 | DDR3 | Quarter Rate | Soft | UDIMM | Quad Rank Only Support in 2 slots dual rank format | Any, | 533 |  | Up to 72 bits | x8 | SSTL 15 Class I/II | On-the-fly | NIOS |  | Y | Y | Preliminary
Stratix V GX | C2 | DDR3 | Quarter Rate | Soft | UDIMM | Quad Rank Only Support in 2 slots dual rank format | Any, | 533 |  | Up to 72 bits | x4 | SSTL 15 Class I/II | On-the-fly | NIOS |  | Y | Y | Preliminary
Stratix V GX | C2 | DDR3 | Quarter Rate | Soft | UDIMM | Dual Rank | Any, | 800 |  | Up to 72 bits | x8 | SSTL 15 Class I/II | On-the-fly | NIOS |  | Y | Y | Preliminary
Stratix V GX | C2 | DDR3 | Quarter Rate | Soft | UDIMM | Dual Rank | Any, | 800 |  | Up to 72 bits | x4 | SSTL 15 Class I/II | On-the-fly | NIOS |  | Y | Y | Preliminary
Stratix V GX | C2 | DDR3 | Quarter Rate | Soft | UDIMM | Single Rank | Any, | 933 |  | Up to 72 bits | x8 | SSTL 15 Class I/II | On-the-fly | NIOS |  | Y | Y | Preliminary
Stratix V GX | C2 | DDR3 | Quarter Rate | Soft | UDIMM | Single Rank | Any, | 933 |  | Up to 72 bits | x4 | SSTL 15 Class I/II | On-the-fly | NIOS |  | Y | Y | Preliminary
Stratix V GX | C2 | DDR3 | Quarter Rate | Soft | RDIMM | Quad Rank Only Support in 2 slots dual rank format | Any, | 533 |  | Up to 72 bits | x8 | SSTL 15 Class I/II | On-the-fly | NIOS |  | Y | Y | Preliminary
Stratix V GX | C2 | DDR3 | Quarter Rate | Soft | RDIMM | Quad Rank Only Support in 2 slots dual rank format | Any, | 533 |  | Up to 72 bits | x4 | SSTL 15 Class I/II | On-the-fly | NIOS |  | Y | Y | Preliminary
Stratix V GX | C2 | DDR3 | Quarter Rate | Soft | RDIMM | Dual Rank | Any, | 800 |  | Up to 72 bits | x8 | SSTL 15 Class I/II | On-the-fly | NIOS |  | Y | Y | Preliminary
Stratix V GX | C2 | DDR3 | Quarter Rate | Soft | RDIMM | Dual Rank | Any, | 800 |  | Up to 72 bits | x4 | SSTL 15 Class I/II | On-the-fly | NIOS |  | Y | Y | Preliminary
Stratix V GX | C2 | DDR3 | Quarter Rate | Soft | RDIMM | Single Rank | Any, | 800 |  | Up to 72 bits | x8 | SSTL 15 Class I/II | On-the-fly | NIOS |  | Y | Y | Preliminary
Stratix V GX | C2 | DDR3 | Quarter Rate | Soft | RDIMM | Single Rank | Any, | 800 |  | Up to 72 bits | x4 | SSTL 15 Class I/II | On-the-fly | NIOS |  | Y | Y | Preliminary
Stratix V GX | C2 | DDR3 | Quarter Rate | Soft | Component | 4 Chip Selects | Any, | 533 |  | Up to 72 bits | x8 | SSTL 15 Class I/II | On-the-fly | NIOS |  | Y | Y | Preliminary
Stratix V GX | C2 | DDR3 | Quarter Rate | Soft | Component | 4 Chip Selects | Any, | 533 |  | Up to 72 bits | x4 | SSTL 15 Class I/II | On-the-fly | NIOS |  | Y | Y | Preliminary
Stratix V GX | C2 | DDR3 | Quarter Rate | Soft | Component | 2 Chip Selects | Any, | 667 |  | Up to 72 bits | x8 | SSTL 15 Class I/II | On-the-fly | NIOS |  | Y | Y | Preliminary
Stratix V GX | C2 | DDR3 | Quarter Rate | Soft | Component | 2 Chip Selects | Any, | 667 |  | Up to 72 bits | x4 | SSTL 15 Class I/II | On-the-fly | NIOS |  | Y | Y | Preliminary
Stratix V GX | C2 | DDR3 | Quarter Rate | Soft | Component | 1 Chip Select | Any, | 933 |  | Up to 72 bits | x8 | SSTL 15 Class I/II | On-the-fly | NIOS |  | Y | Y | Preliminary
Stratix V GX | C2 | DDR3 | Quarter Rate | Soft | Component | 1 Chip Select | Any, | 933 |  | Up to 72 bits | x4 | SSTL 15 Class I/II | On-the-fly | NIOS |  | Y | Y | Preliminary
Stratix V GX | C2 | DDR3 | Half Rate | Soft | UDIMM | Quad Rank Only Support in 2 slots dual rank format | Any, | 533 |  | Up to 72 bits | x8 | SSTL 15 Class I/II | On-the-fly | NIOS |  | Y | Y | Preliminary
Stratix V GX | C2 | DDR3 | Half Rate | Soft | UDIMM | Quad Rank Only Support in 2 slots dual rank format | Any, | 400 |  | 144 bits | x8 | SSTL 15 Class I/II | On-the-fly | NIOS |  | Y | Y | Preliminary
Stratix V GX | C2 | DDR3 | Half Rate | Soft | UDIMM | Quad Rank Only Support in 2 slots dual rank format | Any, | 533 |  | Up to 72 bits | x4 | SSTL 15 Class I/II | On-the-fly | NIOS |  | Y | Y | Preliminary
Stratix V GX | C2 | DDR3 | Half Rate | Soft | UDIMM | Dual Rank | Any, | 533 |  | Up to 72 bits | x8 | SSTL 15 Class I/II | On-the-fly | NIOS |  | Y | Y | Preliminary
Stratix V GX | C2 | DDR3 | Half Rate | Soft | UDIMM | Dual Rank | Any, | 400 |  | 144 bits | x8 | SSTL 15 Class I/II | On-the-fly | NIOS |  | Y | Y | Preliminary
Stratix V GX | C2 | DDR3 | Half Rate | Soft | UDIMM | Dual Rank | Any, | 533 |  | Up to 72 bits | x4 | SSTL 15 Class I/II | On-the-fly | NIOS |  | Y | Y | Preliminary
Stratix V GX | C2 | DDR3 | Half Rate | Soft | UDIMM | Single Rank | Any, | 533 |  | Up to 72 bits | x8 | SSTL 15 Class I/II | On-the-fly | NIOS |  | Y | Y | Preliminary
Stratix V GX | C2 | DDR3 | Half Rate | Soft | UDIMM | Single Rank | Any, | 400 |  | 144 bits | x8 | SSTL 15 Class I/II | On-the-fly | NIOS |  | Y | Y | Preliminary
Stratix V GX | C2 | DDR3 | Half Rate | Soft | UDIMM | Single Rank | Any, | 533 |  | Up to 72 bits | x4 | SSTL 15 Class I/II | On-the-fly | NIOS |  | Y | Y | Preliminary
Stratix V GX | C2 | DDR3 | Half Rate | Soft | RDIMM | Quad Rank Only Support in 2 slots dual rank format | Any, | 533 |  | Up to 72 bits | x8 | SSTL 15 Class I/II | On-the-fly | NIOS |  | Y | Y | Preliminary
Stratix V GX | C2 | DDR3 | Half Rate | Soft | RDIMM | Quad Rank Only Support in 2 slots dual rank format | Any, | 533 |  | Up to 72 bits | x4 | SSTL 15 Class I/II | On-the-fly | NIOS |  | Y | Y | Preliminary
Stratix V GX | C2 | DDR3 | Half Rate | Soft | RDIMM | Dual Rank | Any, | 533 |  | Up to 72 bits | x8 | SSTL 15 Class I/II | On-the-fly | NIOS |  | Y | Y | Preliminary
Stratix V GX | C2 | DDR3 | Half Rate | Soft | RDIMM | Dual Rank | Any, | 533 |  | Up to 72 bits | x4 | SSTL 15 Class I/II | On-the-fly | NIOS |  | Y | Y | Preliminary
Stratix V GX | C2 | DDR3 | Half Rate | Soft | RDIMM | Single Rank | Any, | 533 |  | Up to 72 bits | x8 | SSTL 15 Class I/II | On-the-fly | NIOS |  | Y | Y | Preliminary
Stratix V GX | C2 | DDR3 | Half Rate | Soft | RDIMM | Single Rank | Any, | 533 |  | Up to 72 bits | x4 | SSTL 15 Class I/II | On-the-fly | NIOS |  | Y | Y | Preliminary
Stratix V GX | C2 | DDR3 | Half Rate | Soft | Component | 4 Chip Selects | Any, | 533 |  | Up to 72 bits | x8 | SSTL 15 Class I/II | On-the-fly | NIOS |  | Y | Y | Preliminary
Stratix V GX | C2 | DDR3 | Half Rate | Soft | Component | 4 Chip Selects | Any, | 533 |  | Up to 72 bits | x4 | SSTL 15 Class I/II | On-the-fly | NIOS |  | Y | Y | Preliminary
Stratix V GX | C2 | DDR3 | Half Rate | Soft | Component | 2 Chip Selects | Any, | 533 |  | Up to 72 bits | x8 | SSTL 15 Class I/II | On-the-fly | NIOS |  | Y | Y | Preliminary
Stratix V GX | C2 | DDR3 | Half Rate | Soft | Component | 2 Chip Selects | Any, | 533 |  | Up to 72 bits | x4 | SSTL 15 Class I/II | On-the-fly | NIOS |  | Y | Y | Preliminary
Stratix V GX | C2 | DDR3 | Half Rate | Soft | Component | 1 Chip Select | Any, | 533 |  | Up to 72 bits | x8 | SSTL 15 Class I/II | On-the-fly | NIOS |  | Y | Y | Preliminary
Stratix V GX | C2 | DDR3 | Half Rate | Soft | Component | 1 Chip Select | Any, | 533 |  | Up to 72 bits | x4 | SSTL 15 Class I/II | On-the-fly | NIOS |  | Y | Y | Preliminary
Stratix V GX | C2 | DDR2 | Half Rate | Soft | UDIMM | Quad Rank Only Support in 2 slots dual rank format | Any, | 400 |  | Up to 72 bits | x8 | SSTL 18 Class I/II | 4 or 8 | NIOS |  | Y | Y | Preliminary
Stratix V GX | C2 | DDR2 | Half Rate | Soft | UDIMM | Quad Rank Only Support in 2 slots dual rank format | Any, | 400 |  | 144 bits | x8 | SSTL 18 Class I/II | 4 or 8 | NIOS |  | Y | Y | Preliminary
Stratix V GX | C2 | DDR2 | Half Rate | Soft | UDIMM | Quad Rank Only Support in 2 slots dual rank format | Any, | 400 |  | Up to 72 bits | x4 | SSTL 18 Class I/II | 4 or 8 | NIOS |  | Y | Y | Preliminary
Stratix V GX | C2 | DDR2 | Half Rate | Soft | UDIMM | Dual Rank | Any, | 400 |  | Up to 72 bits | x8 | SSTL 18 Class I/II | 4 or 8 | NIOS |  | Y | Y | Preliminary
Stratix V GX | C2 | DDR2 | Half Rate | Soft | UDIMM | Dual Rank | Any, | 400 |  | 144 bits | x8 | SSTL 18 Class I/II | 4 or 8 | NIOS |  | Y | Y | Preliminary
Stratix V GX | C2 | DDR2 | Half Rate | Soft | UDIMM | Dual Rank | Any, | 400 |  | Up to 72 bits | x4 | SSTL 18 Class I/II | 4 or 8 | NIOS |  | Y | Y | Preliminary
Stratix V GX | C2 | DDR2 | Half Rate | Soft | UDIMM | Single Rank | Any, | 400 |  | Up to 72 bits | x8 | SSTL 18 Class I/II | 4 or 8 | NIOS |  | Y | Y | Preliminary
Stratix V GX | C2 | DDR2 | Half Rate | Soft | UDIMM | Single Rank | Any, | 400 |  | 144 bits | x8 | SSTL 18 Class I/II | 4 or 8 | NIOS |  | Y | Y | Preliminary
Stratix V GX | C2 | DDR2 | Half Rate | Soft | UDIMM | Single Rank | Any, | 400 |  | Up to 72 bits | x4 | SSTL 18 Class I/II | 4 or 8 | NIOS |  | Y | Y | Preliminary
Stratix V GX | C2 | DDR2 | Half Rate | Soft | RDIMM | Quad Rank Only Support in 2 slots dual rank format | Any, | 400 |  | Up to 72 bits | x8 | SSTL 18 Class I/II | 4 or 8 | NIOS |  | Y | Y | Preliminary
Stratix V GX | C2 | DDR2 | Half Rate | Soft | RDIMM | Quad Rank Only Support in 2 slots dual rank format | Any, | 400 |  | Up to 72 bits | x4 | SSTL 18 Class I/II | 4 or 8 | NIOS |  | Y | Y | Preliminary
Stratix V GX | C2 | DDR2 | Half Rate | Soft | RDIMM | Dual Rank | Any, | 400 |  | Up to 72 bits | x8 | SSTL 18 Class I/II | 4 or 8 | NIOS |  | Y | Y | Preliminary
Stratix V GX | C2 | DDR2 | Half Rate | Soft | RDIMM | Dual Rank | Any, | 400 |  | Up to 72 bits | x4 | SSTL 18 Class I/II | 4 or 8 | NIOS |  | Y | Y | Preliminary
Stratix V GX | C2 | DDR2 | Half Rate | Soft | RDIMM | Single Rank | Any, | 400 |  | Up to 72 bits | x8 | SSTL 18 Class I/II | 4 or 8 | NIOS |  | Y | Y | Preliminary
Stratix V GX | C2 | DDR2 | Half Rate | Soft | RDIMM | Single Rank | Any, | 400 |  | Up to 72 bits | x4 | SSTL 18 Class I/II | 4 or 8 | NIOS |  | Y | Y | Preliminary
Stratix V GX | C2 | DDR2 | Half Rate | Soft | Component | 4 Chip Selects | Any, | 400 |  | Up to 72 bits | x8 | SSTL 18 Class I/II | 4 or 8 | NIOS |  | Y | Y | Preliminary
Stratix V GX | C2 | DDR2 | Half Rate | Soft | Component | 4 Chip Selects | Any, | 400 |  | Up to 72 bits | x4 | SSTL 18 Class I/II | 4 or 8 | NIOS |  | Y | Y | Preliminary
Stratix V GX | C2 | DDR2 | Half Rate | Soft | Component | 2 Chip Selects | Any, | 400 |  | Up to 72 bits | x8 | SSTL 18 Class I/II | 4 or 8 | NIOS |  | Y | Y | Preliminary
Stratix V GX | C2 | DDR2 | Half Rate | Soft | Component | 2 Chip Selects | Any, | 400 |  | Up to 72 bits | x4 | SSTL 18 Class I/II | 4 or 8 | NIOS |  | Y | Y | Preliminary
Stratix V GX | C2 | DDR2 | Half Rate | Soft | Component | 1 Chip Select | Any, | 400 |  | Up to 72 bits | x8 | SSTL 18 Class I/II | 4 or 8 | NIOS |  | Y | Y | Preliminary
Stratix V GX | C2 | DDR2 | Half Rate | Soft | Component | 1 Chip Select | Any, | 400 |  | Up to 72 bits | x4 | SSTL 18 Class I/II | 4 or 8 | NIOS |  | Y | Y | Preliminary
Stratix V GX | C2 | DDR2 | Full Rate | Soft | UDIMM | Quad Rank Only Support in 2 slots dual rank format | Any, | 300 |  | Up to 72 bits | x8 | SSTL 18 Class I/II | 4 or 8 | NIOS |  | Y | Y | Preliminary
Stratix V GX | C2 | DDR2 | Full Rate | Soft | UDIMM | Quad Rank Only Support in 2 slots dual rank format | Any, | 300 |  | 144 bits | x8 | SSTL 18 Class I/II | 4 or 8 | NIOS |  | Y | Y | Preliminary
Stratix V GX | C2 | DDR2 | Full Rate | Soft | UDIMM | Quad Rank Only Support in 2 slots dual rank format | Any, | 300 |  | Up to 72 bits | x4 | SSTL 18 Class I/II | 4 or 8 | NIOS |  | Y | Y | Preliminary
Stratix V GX | C2 | DDR2 | Full Rate | Soft | UDIMM | Dual Rank | Any, | 300 |  | Up to 72 bits | x8 | SSTL 18 Class I/II | 4 or 8 | NIOS |  | Y | Y | Preliminary
Stratix V GX | C2 | DDR2 | Full Rate | Soft | UDIMM | Dual Rank | Any, | 300 |  | 144 bits | x8 | SSTL 18 Class I/II | 4 or 8 | NIOS |  | Y | Y | Preliminary
Stratix V GX | C2 | DDR2 | Full Rate | Soft | UDIMM | Dual Rank | Any, | 300 |  | Up to 72 bits | x4 | SSTL 18 Class I/II | 4 or 8 | NIOS |  | Y | Y | Preliminary
Stratix V GX | C2 | DDR2 | Full Rate | Soft | UDIMM | Single Rank | Any, | 300 |  | Up to 72 bits | x8 | SSTL 18 Class I/II | 4 or 8 | NIOS |  | Y | Y | Preliminary
Stratix V GX | C2 | DDR2 | Full Rate | Soft | UDIMM | Single Rank | Any, | 300 |  | 144 bits | x8 | SSTL 18 Class I/II | 4 or 8 | NIOS |  | Y | Y | Preliminary
Stratix V GX | C2 | DDR2 | Full Rate | Soft | UDIMM | Single Rank | Any, | 300 |  | Up to 72 bits | x4 | SSTL 18 Class I/II | 4 or 8 | NIOS |  | Y | Y | Preliminary
Stratix V GX | C2 | DDR2 | Full Rate | Soft | RDIMM | Quad Rank Only Support in 2 slots dual rank format | Any, | 300 |  | Up to 72 bits | x8 | SSTL 18 Class I/II | 4 or 8 | NIOS |  | Y | Y | Preliminary
Stratix V GX | C2 | DDR2 | Full Rate | Soft | RDIMM | Quad Rank Only Support in 2 slots dual rank format | Any, | 300 |  | Up to 72 bits | x4 | SSTL 18 Class I/II | 4 or 8 | NIOS |  | Y | Y | Preliminary
Stratix V GX | C2 | DDR2 | Full Rate | Soft | RDIMM | Dual Rank | Any, | 300 |  | Up to 72 bits | x8 | SSTL 18 Class I/II | 4 or 8 | NIOS |  | Y | Y | Preliminary
Stratix V GX | C2 | DDR2 | Full Rate | Soft | RDIMM | Dual Rank | Any, | 300 |  | Up to 72 bits | x4 | SSTL 18 Class I/II | 4 or 8 | NIOS |  | Y | Y | Preliminary
Stratix V GX | C2 | DDR2 | Full Rate | Soft | RDIMM | Single Rank | Any, | 300 |  | Up to 72 bits | x8 | SSTL 18 Class I/II | 4 or 8 | NIOS |  | Y | Y | Preliminary
Stratix V GX | C2 | DDR2 | Full Rate | Soft | RDIMM | Single Rank | Any, | 300 |  | Up to 72 bits | x4 | SSTL 18 Class I/II | 4 or 8 | NIOS |  | Y | Y | Preliminary
Stratix V GX | C2 | DDR2 | Full Rate | Soft | Component | 4 Chip Selects | Any, | 300 |  | Up to 72 bits | x8 | SSTL 18 Class I/II | 4 or 8 | NIOS |  | Y | Y | Preliminary
Stratix V GX | C2 | DDR2 | Full Rate | Soft | Component | 4 Chip Selects | Any, | 300 |  | Up to 72 bits | x4 | SSTL 18 Class I/II | 4 or 8 | NIOS |  | Y | Y | Preliminary
Stratix V GX | C2 | DDR2 | Full Rate | Soft | Component | 2 Chip Selects | Any, | 300 |  | Up to 72 bits | x8 | SSTL 18 Class I/II | 4 or 8 | NIOS |  | Y | Y | Preliminary
Stratix V GX | C2 | DDR2 | Full Rate | Soft | Component | 2 Chip Selects | Any, | 300 |  | Up to 72 bits | x4 | SSTL 18 Class I/II | 4 or 8 | NIOS |  | Y | Y | Preliminary
Stratix V GX | C2 | DDR2 | Full Rate | Soft | Component | 1 Chip Select | Any, | 300 |  | Up to 72 bits | x8 | SSTL 18 Class I/II | 4 or 8 | NIOS |  | Y | Y | Preliminary
Stratix V GX | C2 | DDR2 | Full Rate | Soft | Component | 1 Chip Select | Any, | 300 |  | Up to 72 bits | x4 | SSTL 18 Class I/II | 4 or 8 | NIOS |  | Y | Y | Preliminary
Stratix V GX | C1 | RLDRAMII (Common I/O) | Half Rate | Soft | Component | 1 Chip Select | Row, Wraparound, | 400 |  | Up to 9 bits | x9 | HSTL 15 Class I | 8 | RTL |  |  | Y | Preliminary
Stratix V GX | C1 | RLDRAMII (Common I/O) | Half Rate | Soft | Component | 1 Chip Select | Row, Wraparound, | 400 |  | Up to 9 bits | x9 | HSTL 15 Class I | 4 | RTL |  |  | Y | Preliminary
Stratix V GX | C1 | RLDRAMII (Common I/O) | Half Rate | Soft | Component | 1 Chip Select | Column, Row, Wraparound, | 400 |  | Up to 9 bits | x9 | HSTL 18 Class I/II | 8 | RTL |  |  | Y | Preliminary
Stratix V GX | C1 | RLDRAMII (Common I/O) | Half Rate | Soft | Component | 1 Chip Select | Column, Row, Wraparound, | 400 |  | Up to 9 bits | x9 | HSTL 18 Class I/II | 4 | RTL |  |  | Y | Preliminary
Stratix V GX | C1 | RLDRAMII (Common I/O) | Half Rate | Soft | Component | 1 Chip Select | Column, | 400 |  | Up to 9 bits | x9 | HSTL 15 Class I/II | 8 | RTL |  |  | Y | Preliminary
Stratix V GX | C1 | RLDRAMII (Common I/O) | Half Rate | Soft | Component | 1 Chip Select | Column, | 400 |  | Up to 9 bits | x9 | HSTL 15 Class I/II | 4 | RTL |  |  | Y | Preliminary
Stratix V GX | C1 | RLDRAMII (Common I/O) | Half Rate | Soft | Component | 1 Chip Select | Row, Wraparound, | 400 |  | Up to 18 bits | x9 | HSTL 15 Class I | 8 | RTL |  |  | Y | Preliminary
Stratix V GX | C1 | RLDRAMII (Common I/O) | Half Rate | Soft | Component | 1 Chip Select | Row, Wraparound, | 400 |  | Up to 18 bits | x9 | HSTL 15 Class I | 4 | RTL |  |  | Y | Preliminary
Stratix V GX | C1 | RLDRAMII (Common I/O) | Half Rate | Soft | Component | 1 Chip Select | Column, Row, Wraparound, | 400 |  | Up to 18 bits | x9 | HSTL 18 Class I/II | 8 | RTL |  |  | Y | Preliminary
Stratix V GX | C1 | RLDRAMII (Common I/O) | Half Rate | Soft | Component | 1 Chip Select | Column, Row, Wraparound, | 400 |  | Up to 18 bits | x9 | HSTL 18 Class I/II | 4 | RTL |  |  | Y | Preliminary
Stratix V GX | C1 | RLDRAMII (Common I/O) | Half Rate | Soft | Component | 1 Chip Select | Column, | 400 |  | Up to 18 bits | x9 | HSTL 15 Class I/II | 8 | RTL |  |  | Y | Preliminary
Stratix V GX | C1 | RLDRAMII (Common I/O) | Half Rate | Soft | Component | 1 Chip Select | Column, | 400 |  | Up to 18 bits | x9 | HSTL 15 Class I/II | 4 | RTL |  |  | Y | Preliminary
Stratix V GX | C1 | RLDRAMII (Common I/O) | Half Rate | Soft | Component | 1 Chip Select | Row, Wraparound, | 400 |  | Up to 72 bits | x36 | HSTL 15 Class I | 8 | RTL |  |  | Y | Preliminary
Stratix V GX | C1 | RLDRAMII (Common I/O) | Half Rate | Soft | Component | 1 Chip Select | Row, Wraparound, | 400 |  | Up to 72 bits | x36 | HSTL 15 Class I | 4 | RTL |  |  | Y | Preliminary
Stratix V GX | C1 | RLDRAMII (Common I/O) | Half Rate | Soft | Component | 1 Chip Select | Column, Row, Wraparound, | 400 |  | Up to 72 bits | x36 | HSTL 18 Class I/II | 8 | RTL |  |  | Y | Preliminary
Stratix V GX | C1 | RLDRAMII (Common I/O) | Half Rate | Soft | Component | 1 Chip Select | Column, Row, Wraparound, | 400 |  | Up to 72 bits | x36 | HSTL 18 Class I/II | 4 | RTL |  |  | Y | Preliminary
Stratix V GX | C1 | RLDRAMII (Common I/O) | Half Rate | Soft | Component | 1 Chip Select | Column, | 400 |  | Up to 72 bits | x36 | HSTL 15 Class I/II | 8 | RTL |  |  | Y | Preliminary
Stratix V GX | C1 | RLDRAMII (Common I/O) | Half Rate | Soft | Component | 1 Chip Select | Column, | 400 |  | Up to 72 bits | x36 | HSTL 15 Class I/II | 4 | RTL |  |  | Y | Preliminary
Stratix V GX | C1 | RLDRAMII (Common I/O) | Half Rate | Soft | Component | 1 Chip Select | Row, Wraparound, | 400 |  | Up to 36 bits | x36 | HSTL 15 Class I | 8 | RTL |  |  | Y | Preliminary
Stratix V GX | C1 | RLDRAMII (Common I/O) | Half Rate | Soft | Component | 1 Chip Select | Row, Wraparound, | 400 |  | Up to 36 bits | x36 | HSTL 15 Class I | 4 | RTL |  |  | Y | Preliminary
Stratix V GX | C1 | RLDRAMII (Common I/O) | Half Rate | Soft | Component | 1 Chip Select | Column, Row, Wraparound, | 400 |  | Up to 36 bits | x36 | HSTL 18 Class I/II | 8 | RTL |  |  | Y | Preliminary
Stratix V GX | C1 | RLDRAMII (Common I/O) | Half Rate | Soft | Component | 1 Chip Select | Column, Row, Wraparound, | 400 |  | Up to 36 bits | x36 | HSTL 18 Class I/II | 4 | RTL |  |  | Y | Preliminary
Stratix V GX | C1 | RLDRAMII (Common I/O) | Half Rate | Soft | Component | 1 Chip Select | Column, | 400 |  | Up to 36 bits | x36 | HSTL 15 Class I/II | 8 | RTL |  |  | Y | Preliminary
Stratix V GX | C1 | RLDRAMII (Common I/O) | Half Rate | Soft | Component | 1 Chip Select | Column, | 400 |  | Up to 36 bits | x36 | HSTL 15 Class I/II | 4 | RTL |  |  | Y | Preliminary
Stratix V GX | C1 | RLDRAMII (Common I/O) | Half Rate | Soft | Component | 1 Chip Select | Row, Wraparound, | 400 |  | Up to 36 bits | x18 | HSTL 15 Class I | 8 | RTL |  |  | Y | Preliminary
Stratix V GX | C1 | RLDRAMII (Common I/O) | Half Rate | Soft | Component | 1 Chip Select | Row, Wraparound, | 400 |  | Up to 36 bits | x18 | HSTL 15 Class I | 4 | RTL |  |  | Y | Preliminary
Stratix V GX | C1 | RLDRAMII (Common I/O) | Half Rate | Soft | Component | 1 Chip Select | Column, Row, Wraparound, | 400 |  | Up to 36 bits | x18 | HSTL 18 Class I/II | 8 | RTL |  |  | Y | Preliminary
Stratix V GX | C1 | RLDRAMII (Common I/O) | Half Rate | Soft | Component | 1 Chip Select | Column, Row, Wraparound, | 400 |  | Up to 36 bits | x18 | HSTL 18 Class I/II | 4 | RTL |  |  | Y | Preliminary
Stratix V GX | C1 | RLDRAMII (Common I/O) | Half Rate | Soft | Component | 1 Chip Select | Column, | 400 |  | Up to 36 bits | x18 | HSTL 15 Class I/II | 8 | RTL |  |  | Y | Preliminary
Stratix V GX | C1 | RLDRAMII (Common I/O) | Half Rate | Soft | Component | 1 Chip Select | Column, | 400 |  | Up to 36 bits | x18 | HSTL 15 Class I/II | 4 | RTL |  |  | Y | Preliminary
Stratix V GX | C1 | RLDRAMII (Common I/O) | Half Rate | Soft | Component | 1 Chip Select | Row, Wraparound, | 400 |  | Up to 18 bits | x18 | HSTL 15 Class I | 8 | RTL |  |  | Y | Preliminary
Stratix V GX | C1 | RLDRAMII (Common I/O) | Half Rate | Soft | Component | 1 Chip Select | Row, Wraparound, | 400 |  | Up to 18 bits | x18 | HSTL 15 Class I | 4 | RTL |  |  | Y | Preliminary
Stratix V GX | C1 | RLDRAMII (Common I/O) | Half Rate | Soft | Component | 1 Chip Select | Column, Row, Wraparound, | 400 |  | Up to 18 bits | x18 | HSTL 18 Class I/II | 8 | RTL |  |  | Y | Preliminary
Stratix V GX | C1 | RLDRAMII (Common I/O) | Half Rate | Soft | Component | 1 Chip Select | Column, Row, Wraparound, | 400 |  | Up to 18 bits | x18 | HSTL 18 Class I/II | 4 | RTL |  |  | Y | Preliminary
Stratix V GX | C1 | RLDRAMII (Common I/O) | Half Rate | Soft | Component | 1 Chip Select | Column, | 400 |  | Up to 18 bits | x18 | HSTL 15 Class I/II | 8 | RTL |  |  | Y | Preliminary
Stratix V GX | C1 | RLDRAMII (Common I/O) | Half Rate | Soft | Component | 1 Chip Select | Column, | 400 |  | Up to 18 bits | x18 | HSTL 15 Class I/II | 4 | RTL |  |  | Y | Preliminary
Stratix V GX | C1 | RLDRAMII (Common I/O) | Half Rate | Soft | Component | 1 Chip Select | Row, Wraparound, | 533 |  | Up to 9 bits | x9 | HSTL 15 Class I | 8 | NIOS |  |  | Y | Preliminary
Stratix V GX | C1 | RLDRAMII (Common I/O) | Half Rate | Soft | Component | 1 Chip Select | Row, Wraparound, | 533 |  | Up to 9 bits | x9 | HSTL 15 Class I | 4 | NIOS |  |  | Y | Preliminary
Stratix V GX | C1 | RLDRAMII (Common I/O) | Half Rate | Soft | Component | 1 Chip Select | Column, Row, Wraparound, | 533 |  | Up to 9 bits | x9 | HSTL 18 Class I/II | 8 | NIOS |  |  | Y | Preliminary
Stratix V GX | C1 | RLDRAMII (Common I/O) | Half Rate | Soft | Component | 1 Chip Select | Column, Row, Wraparound, | 533 |  | Up to 9 bits | x9 | HSTL 18 Class I/II | 4 | NIOS |  |  | Y | Preliminary
Stratix V GX | C1 | RLDRAMII (Common I/O) | Half Rate | Soft | Component | 1 Chip Select | Column, | 533 |  | Up to 9 bits | x9 | HSTL 15 Class I/II | 8 | NIOS |  |  | Y | Preliminary
Stratix V GX | C1 | RLDRAMII (Common I/O) | Half Rate | Soft | Component | 1 Chip Select | Column, | 533 |  | Up to 9 bits | x9 | HSTL 15 Class I/II | 4 | NIOS |  |  | Y | Preliminary
Stratix V GX | C1 | RLDRAMII (Common I/O) | Half Rate | Soft | Component | 1 Chip Select | Row, Wraparound, | 533 |  | Up to 18 bits | x9 | HSTL 15 Class I | 8 | NIOS |  |  | Y | Preliminary
Stratix V GX | C1 | RLDRAMII (Common I/O) | Half Rate | Soft | Component | 1 Chip Select | Row, Wraparound, | 533 |  | Up to 18 bits | x9 | HSTL 15 Class I | 4 | NIOS |  |  | Y | Preliminary
Stratix V GX | C1 | RLDRAMII (Common I/O) | Half Rate | Soft | Component | 1 Chip Select | Column, Row, Wraparound, | 533 |  | Up to 18 bits | x9 | HSTL 18 Class I/II | 8 | NIOS |  |  | Y | Preliminary
Stratix V GX | C1 | RLDRAMII (Common I/O) | Half Rate | Soft | Component | 1 Chip Select | Column, Row, Wraparound, | 533 |  | Up to 18 bits | x9 | HSTL 18 Class I/II | 4 | NIOS |  |  | Y | Preliminary
Stratix V GX | C1 | RLDRAMII (Common I/O) | Half Rate | Soft | Component | 1 Chip Select | Column, | 533 |  | Up to 18 bits | x9 | HSTL 15 Class I/II | 8 | NIOS |  |  | Y | Preliminary
Stratix V GX | C1 | RLDRAMII (Common I/O) | Half Rate | Soft | Component | 1 Chip Select | Column, | 533 |  | Up to 18 bits | x9 | HSTL 15 Class I/II | 4 | NIOS |  |  | Y | Preliminary
Stratix V GX | C1 | RLDRAMII (Common I/O) | Half Rate | Soft | Component | 1 Chip Select | Row, Wraparound, | 533 |  | Up to 72 bits | x36 | HSTL 15 Class I | 8 | NIOS |  |  | Y | Preliminary
Stratix V GX | C1 | RLDRAMII (Common I/O) | Half Rate | Soft | Component | 1 Chip Select | Row, Wraparound, | 533 |  | Up to 72 bits | x36 | HSTL 15 Class I | 4 | NIOS |  |  | Y | Preliminary
Stratix V GX | C1 | RLDRAMII (Common I/O) | Half Rate | Soft | Component | 1 Chip Select | Column, Row, Wraparound, | 533 |  | Up to 72 bits | x36 | HSTL 18 Class I/II | 8 | NIOS |  |  | Y | Preliminary
Stratix V GX | C1 | RLDRAMII (Common I/O) | Half Rate | Soft | Component | 1 Chip Select | Column, Row, Wraparound, | 533 |  | Up to 72 bits | x36 | HSTL 18 Class I/II | 4 | NIOS |  |  | Y | Preliminary
Stratix V GX | C1 | RLDRAMII (Common I/O) | Half Rate | Soft | Component | 1 Chip Select | Column, | 533 |  | Up to 72 bits | x36 | HSTL 15 Class I/II | 8 | NIOS |  |  | Y | Preliminary
Stratix V GX | C1 | RLDRAMII (Common I/O) | Half Rate | Soft | Component | 1 Chip Select | Column, | 533 |  | Up to 72 bits | x36 | HSTL 15 Class I/II | 4 | NIOS |  |  | Y | Preliminary
Stratix V GX | C1 | RLDRAMII (Common I/O) | Half Rate | Soft | Component | 1 Chip Select | Row, Wraparound, | 533 |  | Up to 36 bits | x36 | HSTL 15 Class I | 8 | NIOS |  |  | Y | Preliminary
Stratix V GX | C1 | RLDRAMII (Common I/O) | Half Rate | Soft | Component | 1 Chip Select | Row, Wraparound, | 533 |  | Up to 36 bits | x36 | HSTL 15 Class I | 4 | NIOS |  |  | Y | Preliminary
Stratix V GX | C1 | RLDRAMII (Common I/O) | Half Rate | Soft | Component | 1 Chip Select | Column, Row, Wraparound, | 533 |  | Up to 36 bits | x36 | HSTL 18 Class I/II | 8 | NIOS |  |  | Y | Preliminary
Stratix V GX | C1 | RLDRAMII (Common I/O) | Half Rate | Soft | Component | 1 Chip Select | Column, Row, Wraparound, | 533 |  | Up to 36 bits | x36 | HSTL 18 Class I/II | 4 | NIOS |  |  | Y | Preliminary
Stratix V GX | C1 | RLDRAMII (Common I/O) | Half Rate | Soft | Component | 1 Chip Select | Column, | 533 |  | Up to 36 bits | x36 | HSTL 15 Class I/II | 8 | NIOS |  |  | Y | Preliminary
Stratix V GX | C1 | RLDRAMII (Common I/O) | Half Rate | Soft | Component | 1 Chip Select | Column, | 533 |  | Up to 36 bits | x36 | HSTL 15 Class I/II | 4 | NIOS |  |  | Y | Preliminary
Stratix V GX | C1 | RLDRAMII (Common I/O) | Half Rate | Soft | Component | 1 Chip Select | Row, Wraparound, | 533 |  | Up to 36 bits | x18 | HSTL 15 Class I | 8 | NIOS |  |  | Y | Preliminary
Stratix V GX | C1 | RLDRAMII (Common I/O) | Half Rate | Soft | Component | 1 Chip Select | Row, Wraparound, | 533 |  | Up to 36 bits | x18 | HSTL 15 Class I | 4 | NIOS |  |  | Y | Preliminary
Stratix V GX | C1 | RLDRAMII (Common I/O) | Half Rate | Soft | Component | 1 Chip Select | Column, Row, Wraparound, | 533 |  | Up to 36 bits | x18 | HSTL 18 Class I/II | 8 | NIOS |  |  | Y | Preliminary
Stratix V GX | C1 | RLDRAMII (Common I/O) | Half Rate | Soft | Component | 1 Chip Select | Column, Row, Wraparound, | 533 |  | Up to 36 bits | x18 | HSTL 18 Class I/II | 4 | NIOS |  |  | Y | Preliminary
Stratix V GX | C1 | RLDRAMII (Common I/O) | Half Rate | Soft | Component | 1 Chip Select | Column, | 533 |  | Up to 36 bits | x18 | HSTL 15 Class I/II | 8 | NIOS |  |  | Y | Preliminary
Stratix V GX | C1 | RLDRAMII (Common I/O) | Half Rate | Soft | Component | 1 Chip Select | Column, | 533 |  | Up to 36 bits | x18 | HSTL 15 Class I/II | 4 | NIOS |  |  | Y | Preliminary
Stratix V GX | C1 | RLDRAMII (Common I/O) | Half Rate | Soft | Component | 1 Chip Select | Row, Wraparound, | 533 |  | Up to 18 bits | x18 | HSTL 15 Class I | 8 | NIOS |  |  | Y | Preliminary
Stratix V GX | C1 | RLDRAMII (Common I/O) | Half Rate | Soft | Component | 1 Chip Select | Row, Wraparound, | 533 |  | Up to 18 bits | x18 | HSTL 15 Class I | 4 | NIOS |  |  | Y | Preliminary
Stratix V GX | C1 | RLDRAMII (Common I/O) | Half Rate | Soft | Component | 1 Chip Select | Column, Row, Wraparound, | 533 |  | Up to 18 bits | x18 | HSTL 18 Class I/II | 8 | NIOS |  |  | Y | Preliminary
Stratix V GX | C1 | RLDRAMII (Common I/O) | Half Rate | Soft | Component | 1 Chip Select | Column, Row, Wraparound, | 533 |  | Up to 18 bits | x18 | HSTL 18 Class I/II | 4 | NIOS |  |  | Y | Preliminary
Stratix V GX | C1 | RLDRAMII (Common I/O) | Half Rate | Soft | Component | 1 Chip Select | Column, | 533 |  | Up to 18 bits | x18 | HSTL 15 Class I/II | 8 | NIOS |  |  | Y | Preliminary
Stratix V GX | C1 | RLDRAMII (Common I/O) | Half Rate | Soft | Component | 1 Chip Select | Column, | 533 |  | Up to 18 bits | x18 | HSTL 15 Class I/II | 4 | NIOS |  |  | Y | Preliminary
Stratix V GX | C1 | RLDRAMII (Common I/O) | Full Rate | Soft | Component | 1 Chip Select | Row, Wraparound, | 300 |  | Up to 9 bits | x9 | HSTL 15 Class I | 8 | RTL |  |  | Y | Preliminary
Stratix V GX | C1 | RLDRAMII (Common I/O) | Full Rate | Soft | Component | 1 Chip Select | Row, Wraparound, | 300 |  | Up to 9 bits | x9 | HSTL 15 Class I | 4 | RTL |  |  | Y | Preliminary
Stratix V GX | C1 | RLDRAMII (Common I/O) | Full Rate | Soft | Component | 1 Chip Select | Row, Wraparound, | 300 |  | Up to 9 bits | x9 | HSTL 15 Class I | 2 | RTL |  |  | Y | Preliminary
Stratix V GX | C1 | RLDRAMII (Common I/O) | Full Rate | Soft | Component | 1 Chip Select | Column, Row, Wraparound, | 300 |  | Up to 9 bits | x9 | HSTL 18 Class I/II | 8 | RTL |  |  | Y | Preliminary
Stratix V GX | C1 | RLDRAMII (Common I/O) | Full Rate | Soft | Component | 1 Chip Select | Column, Row, Wraparound, | 300 |  | Up to 9 bits | x9 | HSTL 18 Class I/II | 4 | RTL |  |  | Y | Preliminary
Stratix V GX | C1 | RLDRAMII (Common I/O) | Full Rate | Soft | Component | 1 Chip Select | Column, Row, Wraparound, | 300 |  | Up to 9 bits | x9 | HSTL 18 Class I/II | 2 | RTL |  |  | Y | Preliminary
Stratix V GX | C1 | RLDRAMII (Common I/O) | Full Rate | Soft | Component | 1 Chip Select | Column, | 300 |  | Up to 9 bits | x9 | HSTL 15 Class I/II | 8 | RTL |  |  | Y | Preliminary
Stratix V GX | C1 | RLDRAMII (Common I/O) | Full Rate | Soft | Component | 1 Chip Select | Column, | 300 |  | Up to 9 bits | x9 | HSTL 15 Class I/II | 4 | RTL |  |  | Y | Preliminary
Stratix V GX | C1 | RLDRAMII (Common I/O) | Full Rate | Soft | Component | 1 Chip Select | Column, | 300 |  | Up to 9 bits | x9 | HSTL 15 Class I/II | 2 | RTL |  |  | Y | Preliminary
Stratix V GX | C1 | RLDRAMII (Common I/O) | Full Rate | Soft | Component | 1 Chip Select | Row, Wraparound, | 300 |  | Up to 18 bits | x9 | HSTL 15 Class I | 8 | RTL |  |  | Y | Preliminary
Stratix V GX | C1 | RLDRAMII (Common I/O) | Full Rate | Soft | Component | 1 Chip Select | Row, Wraparound, | 300 |  | Up to 18 bits | x9 | HSTL 15 Class I | 4 | RTL |  |  | Y | Preliminary
Stratix V GX | C1 | RLDRAMII (Common I/O) | Full Rate | Soft | Component | 1 Chip Select | Row, Wraparound, | 300 |  | Up to 18 bits | x9 | HSTL 15 Class I | 2 | RTL |  |  | Y | Preliminary
Stratix V GX | C1 | RLDRAMII (Common I/O) | Full Rate | Soft | Component | 1 Chip Select | Column, Row, Wraparound, | 300 |  | Up to 18 bits | x9 | HSTL 18 Class I/II | 8 | RTL |  |  | Y | Preliminary
Stratix V GX | C1 | RLDRAMII (Common I/O) | Full Rate | Soft | Component | 1 Chip Select | Column, Row, Wraparound, | 300 |  | Up to 18 bits | x9 | HSTL 18 Class I/II | 4 | RTL |  |  | Y | Preliminary
Stratix V GX | C1 | RLDRAMII (Common I/O) | Full Rate | Soft | Component | 1 Chip Select | Column, Row, Wraparound, | 300 |  | Up to 18 bits | x9 | HSTL 18 Class I/II | 2 | RTL |  |  | Y | Preliminary
Stratix V GX | C1 | RLDRAMII (Common I/O) | Full Rate | Soft | Component | 1 Chip Select | Column, | 300 |  | Up to 18 bits | x9 | HSTL 15 Class I/II | 8 | RTL |  |  | Y | Preliminary
Stratix V GX | C1 | RLDRAMII (Common I/O) | Full Rate | Soft | Component | 1 Chip Select | Column, | 300 |  | Up to 18 bits | x9 | HSTL 15 Class I/II | 4 | RTL |  |  | Y | Preliminary
Stratix V GX | C1 | RLDRAMII (Common I/O) | Full Rate | Soft | Component | 1 Chip Select | Column, | 300 |  | Up to 18 bits | x9 | HSTL 15 Class I/II | 2 | RTL |  |  | Y | Preliminary
Stratix V GX | C1 | RLDRAMII (Common I/O) | Full Rate | Soft | Component | 1 Chip Select | Row, Wraparound, | 300 |  | Up to 72 bits | x36 | HSTL 15 Class I | 8 | RTL |  |  | Y | Preliminary
Stratix V GX | C1 | RLDRAMII (Common I/O) | Full Rate | Soft | Component | 1 Chip Select | Row, Wraparound, | 300 |  | Up to 72 bits | x36 | HSTL 15 Class I | 4 | RTL |  |  | Y | Preliminary
Stratix V GX | C1 | RLDRAMII (Common I/O) | Full Rate | Soft | Component | 1 Chip Select | Row, Wraparound, | 300 |  | Up to 72 bits | x36 | HSTL 15 Class I | 2 | RTL |  |  | Y | Preliminary
Stratix V GX | C1 | RLDRAMII (Common I/O) | Full Rate | Soft | Component | 1 Chip Select | Column, Row, Wraparound, | 300 |  | Up to 72 bits | x36 | HSTL 18 Class I/II | 8 | RTL |  |  | Y | Preliminary
Stratix V GX | C1 | RLDRAMII (Common I/O) | Full Rate | Soft | Component | 1 Chip Select | Column, Row, Wraparound, | 300 |  | Up to 72 bits | x36 | HSTL 18 Class I/II | 4 | RTL |  |  | Y | Preliminary
Stratix V GX | C1 | RLDRAMII (Common I/O) | Full Rate | Soft | Component | 1 Chip Select | Column, Row, Wraparound, | 300 |  | Up to 72 bits | x36 | HSTL 18 Class I/II | 2 | RTL |  |  | Y | Preliminary
Stratix V GX | C1 | RLDRAMII (Common I/O) | Full Rate | Soft | Component | 1 Chip Select | Column, | 300 |  | Up to 72 bits | x36 | HSTL 15 Class I/II | 8 | RTL |  |  | Y | Preliminary
Stratix V GX | C1 | RLDRAMII (Common I/O) | Full Rate | Soft | Component | 1 Chip Select | Column, | 300 |  | Up to 72 bits | x36 | HSTL 15 Class I/II | 4 | RTL |  |  | Y | Preliminary
Stratix V GX | C1 | RLDRAMII (Common I/O) | Full Rate | Soft | Component | 1 Chip Select | Column, | 300 |  | Up to 72 bits | x36 | HSTL 15 Class I/II | 2 | RTL |  |  | Y | Preliminary
Stratix V GX | C1 | RLDRAMII (Common I/O) | Full Rate | Soft | Component | 1 Chip Select | Row, Wraparound, | 300 |  | Up to 36 bits | x36 | HSTL 15 Class I | 8 | RTL |  |  | Y | Preliminary
Stratix V GX | C1 | RLDRAMII (Common I/O) | Full Rate | Soft | Component | 1 Chip Select | Row, Wraparound, | 300 |  | Up to 36 bits | x36 | HSTL 15 Class I | 4 | RTL |  |  | Y | Preliminary
Stratix V GX | C1 | RLDRAMII (Common I/O) | Full Rate | Soft | Component | 1 Chip Select | Row, Wraparound, | 300 |  | Up to 36 bits | x36 | HSTL 15 Class I | 2 | RTL |  |  | Y | Preliminary
Stratix V GX | C1 | RLDRAMII (Common I/O) | Full Rate | Soft | Component | 1 Chip Select | Column, Row, Wraparound, | 300 |  | Up to 36 bits | x36 | HSTL 18 Class I/II | 8 | RTL |  |  | Y | Preliminary
Stratix V GX | C1 | RLDRAMII (Common I/O) | Full Rate | Soft | Component | 1 Chip Select | Column, Row, Wraparound, | 300 |  | Up to 36 bits | x36 | HSTL 18 Class I/II | 4 | RTL |  |  | Y | Preliminary
Stratix V GX | C1 | RLDRAMII (Common I/O) | Full Rate | Soft | Component | 1 Chip Select | Column, Row, Wraparound, | 300 |  | Up to 36 bits | x36 | HSTL 18 Class I/II | 2 | RTL |  |  | Y | Preliminary
Stratix V GX | C1 | RLDRAMII (Common I/O) | Full Rate | Soft | Component | 1 Chip Select | Column, | 300 |  | Up to 36 bits | x36 | HSTL 15 Class I/II | 8 | RTL |  |  | Y | Preliminary
Stratix V GX | C1 | RLDRAMII (Common I/O) | Full Rate | Soft | Component | 1 Chip Select | Column, | 300 |  | Up to 36 bits | x36 | HSTL 15 Class I/II | 4 | RTL |  |  | Y | Preliminary
Stratix V GX | C1 | RLDRAMII (Common I/O) | Full Rate | Soft | Component | 1 Chip Select | Column, | 300 |  | Up to 36 bits | x36 | HSTL 15 Class I/II | 2 | RTL |  |  | Y | Preliminary
Stratix V GX | C1 | RLDRAMII (Common I/O) | Full Rate | Soft | Component | 1 Chip Select | Row, Wraparound, | 300 |  | Up to 36 bits | x18 | HSTL 15 Class I | 8 | RTL |  |  | Y | Preliminary
Stratix V GX | C1 | RLDRAMII (Common I/O) | Full Rate | Soft | Component | 1 Chip Select | Row, Wraparound, | 300 |  | Up to 36 bits | x18 | HSTL 15 Class I | 4 | RTL |  |  | Y | Preliminary
Stratix V GX | C1 | RLDRAMII (Common I/O) | Full Rate | Soft | Component | 1 Chip Select | Row, Wraparound, | 300 |  | Up to 36 bits | x18 | HSTL 15 Class I | 2 | RTL |  |  | Y | Preliminary
Stratix V GX | C1 | RLDRAMII (Common I/O) | Full Rate | Soft | Component | 1 Chip Select | Column, Row, Wraparound, | 300 |  | Up to 36 bits | x18 | HSTL 18 Class I/II | 8 | RTL |  |  | Y | Preliminary
Stratix V GX | C1 | RLDRAMII (Common I/O) | Full Rate | Soft | Component | 1 Chip Select | Column, Row, Wraparound, | 300 |  | Up to 36 bits | x18 | HSTL 18 Class I/II | 4 | RTL |  |  | Y | Preliminary
Stratix V GX | C1 | RLDRAMII (Common I/O) | Full Rate | Soft | Component | 1 Chip Select | Column, Row, Wraparound, | 300 |  | Up to 36 bits | x18 | HSTL 18 Class I/II | 2 | RTL |  |  | Y | Preliminary
Stratix V GX | C1 | RLDRAMII (Common I/O) | Full Rate | Soft | Component | 1 Chip Select | Column, | 300 |  | Up to 36 bits | x18 | HSTL 15 Class I/II | 8 | RTL |  |  | Y | Preliminary
Stratix V GX | C1 | RLDRAMII (Common I/O) | Full Rate | Soft | Component | 1 Chip Select | Column, | 300 |  | Up to 36 bits | x18 | HSTL 15 Class I/II | 4 | RTL |  |  | Y | Preliminary
Stratix V GX | C1 | RLDRAMII (Common I/O) | Full Rate | Soft | Component | 1 Chip Select | Column, | 300 |  | Up to 36 bits | x18 | HSTL 15 Class I/II | 2 | RTL |  |  | Y | Preliminary
Stratix V GX | C1 | RLDRAMII (Common I/O) | Full Rate | Soft | Component | 1 Chip Select | Row, Wraparound, | 300 |  | Up to 18 bits | x18 | HSTL 15 Class I | 8 | RTL |  |  | Y | Preliminary
Stratix V GX | C1 | RLDRAMII (Common I/O) | Full Rate | Soft | Component | 1 Chip Select | Row, Wraparound, | 300 |  | Up to 18 bits | x18 | HSTL 15 Class I | 4 | RTL |  |  | Y | Preliminary
Stratix V GX | C1 | RLDRAMII (Common I/O) | Full Rate | Soft | Component | 1 Chip Select | Row, Wraparound, | 300 |  | Up to 18 bits | x18 | HSTL 15 Class I | 2 | RTL |  |  | Y | Preliminary
Stratix V GX | C1 | RLDRAMII (Common I/O) | Full Rate | Soft | Component | 1 Chip Select | Column, Row, Wraparound, | 300 |  | Up to 18 bits | x18 | HSTL 18 Class I/II | 8 | RTL |  |  | Y | Preliminary
Stratix V GX | C1 | RLDRAMII (Common I/O) | Full Rate | Soft | Component | 1 Chip Select | Column, Row, Wraparound, | 300 |  | Up to 18 bits | x18 | HSTL 18 Class I/II | 4 | RTL |  |  | Y | Preliminary
Stratix V GX | C1 | RLDRAMII (Common I/O) | Full Rate | Soft | Component | 1 Chip Select | Column, Row, Wraparound, | 300 |  | Up to 18 bits | x18 | HSTL 18 Class I/II | 2 | RTL |  |  | Y | Preliminary
Stratix V GX | C1 | RLDRAMII (Common I/O) | Full Rate | Soft | Component | 1 Chip Select | Column, | 300 |  | Up to 18 bits | x18 | HSTL 15 Class I/II | 8 | RTL |  |  | Y | Preliminary
Stratix V GX | C1 | RLDRAMII (Common I/O) | Full Rate | Soft | Component | 1 Chip Select | Column, | 300 |  | Up to 18 bits | x18 | HSTL 15 Class I/II | 4 | RTL |  |  | Y | Preliminary
Stratix V GX | C1 | RLDRAMII (Common I/O) | Full Rate | Soft | Component | 1 Chip Select | Column, | 300 |  | Up to 18 bits | x18 | HSTL 15 Class I/II | 2 | RTL |  |  | Y | Preliminary
Stratix V GX | C1 | RLDRAM3 | Quarter Rate | Soft | Component | 1 Chip Select | Any, | 800 |  | Up to 72 bits | x36 | HSTL 12/SSTL 12 Class I | 4 | NIOS |  |  | Y | Preliminary
Stratix V GX | C1 | RLDRAM3 | Quarter Rate | Soft | Component | 1 Chip Select | Any, | 800 |  | Up to 72 bits | x36 | HSTL 12/SSTL 12 Class I | 2 | NIOS |  |  | Y | Preliminary
Stratix V GX | C1 | RLDRAM3 | Quarter Rate | Soft | Component | 1 Chip Select | Any, | 800 |  | Up to 36 bits | x36 | HSTL 12/SSTL 12 Class I | 4 | NIOS |  |  | Y | Preliminary
Stratix V GX | C1 | RLDRAM3 | Quarter Rate | Soft | Component | 1 Chip Select | Any, | 800 |  | Up to 36 bits | x36 | HSTL 12/SSTL 12 Class I | 2 | NIOS |  |  | Y | Preliminary
Stratix V GX | C1 | RLDRAM3 | Quarter Rate | Soft | Component | 1 Chip Select | Any, | 800 |  | Up to 36 bits | x18 | HSTL 12/SSTL 12 Class I | 8 | NIOS |  |  | Y | Preliminary
Stratix V GX | C1 | RLDRAM3 | Quarter Rate | Soft | Component | 1 Chip Select | Any, | 800 |  | Up to 36 bits | x18 | HSTL 12/SSTL 12 Class I | 4 | NIOS |  |  | Y | Preliminary
Stratix V GX | C1 | RLDRAM3 | Quarter Rate | Soft | Component | 1 Chip Select | Any, | 800 |  | Up to 36 bits | x18 | HSTL 12/SSTL 12 Class I | 2 | NIOS |  |  | Y | Preliminary
Stratix V GX | C1 | RLDRAM3 | Quarter Rate | Soft | Component | 1 Chip Select | Any, | 800 |  | Up to 18 bits | x18 | HSTL 12/SSTL 12 Class I | 8 | NIOS |  |  | Y | Preliminary
Stratix V GX | C1 | RLDRAM3 | Quarter Rate | Soft | Component | 1 Chip Select | Any, | 800 |  | Up to 18 bits | x18 | HSTL 12/SSTL 12 Class I | 4 | NIOS |  |  | Y | Preliminary
Stratix V GX | C1 | RLDRAM3 | Quarter Rate | Soft | Component | 1 Chip Select | Any, | 800 |  | Up to 18 bits | x18 | HSTL 12/SSTL 12 Class I | 2 | NIOS |  |  | Y | Preliminary
Stratix V GX | C1 | RLDRAM3 | Half Rate | Soft | Component | 1 Chip Select | Any, | 533 |  | Up to 72 bits | x36 | HSTL 12/SSTL 12 Class I | 4 | NIOS |  |  | Y | Preliminary
Stratix V GX | C1 | RLDRAM3 | Half Rate | Soft | Component | 1 Chip Select | Any, | 533 |  | Up to 72 bits | x36 | HSTL 12/SSTL 12 Class I | 2 | NIOS |  |  | Y | Preliminary
Stratix V GX | C1 | RLDRAM3 | Half Rate | Soft | Component | 1 Chip Select | Any, | 533 |  | Up to 36 bits | x36 | HSTL 12/SSTL 12 Class I | 4 | NIOS |  |  | Y | Preliminary
Stratix V GX | C1 | RLDRAM3 | Half Rate | Soft | Component | 1 Chip Select | Any, | 533 |  | Up to 36 bits | x36 | HSTL 12/SSTL 12 Class I | 2 | NIOS |  |  | Y | Preliminary
Stratix V GX | C1 | RLDRAM3 | Half Rate | Soft | Component | 1 Chip Select | Any, | 533 |  | Up to 36 bits | x18 | HSTL 12/SSTL 12 Class I | 8 | NIOS |  |  | Y | Preliminary
Stratix V GX | C1 | RLDRAM3 | Half Rate | Soft | Component | 1 Chip Select | Any, | 533 |  | Up to 36 bits | x18 | HSTL 12/SSTL 12 Class I | 4 | NIOS |  |  | Y | Preliminary
Stratix V GX | C1 | RLDRAM3 | Half Rate | Soft | Component | 1 Chip Select | Any, | 533 |  | Up to 36 bits | x18 | HSTL 12/SSTL 12 Class I | 2 | NIOS |  |  | Y | Preliminary
Stratix V GX | C1 | RLDRAM3 | Half Rate | Soft | Component | 1 Chip Select | Any, | 533 |  | Up to 18 bits | x18 | HSTL 12/SSTL 12 Class I | 8 | NIOS |  |  | Y | Preliminary
Stratix V GX | C1 | RLDRAM3 | Half Rate | Soft | Component | 1 Chip Select | Any, | 533 |  | Up to 18 bits | x18 | HSTL 12/SSTL 12 Class I | 4 | NIOS |  |  | Y | Preliminary
Stratix V GX | C1 | RLDRAM3 | Half Rate | Soft | Component | 1 Chip Select | Any, | 533 |  | Up to 18 bits | x18 | HSTL 12/SSTL 12 Class I | 2 | NIOS |  |  | Y | Preliminary
Stratix V GX | C1 | QDRII | Half Rate | Soft | Component | 1 Chip Select | Any, | 350 |  | Up to 9 bits | x9 | HSTL 18 Class I/II | 4 | RTL | 1.5 |  |  | Preliminary
Stratix V GX | C1 | QDRII | Half Rate | Soft | Component | 1 Chip Select | Any, | 350 |  | Up to 9 bits | x9 | HSTL 15 Class I/II | 4 | RTL | 1.5 |  |  | Preliminary
Stratix V GX | C1 | QDRII | Half Rate | Soft | Component | 1 Chip Select | Any, | 350 |  | Up to 18 bits | x9 | HSTL 18 Class I/II | 4 | RTL | 1.5 |  |  | Preliminary
Stratix V GX | C1 | QDRII | Half Rate | Soft | Component | 1 Chip Select | Any, | 350 |  | Up to 18 bits | x9 | HSTL 15 Class I/II | 4 | RTL | 1.5 |  |  | Preliminary
Stratix V GX | C1 | QDRII | Half Rate | Soft | Component | 1 Chip Select | Any, | 350 |  | Up to 72 bits | x36 | HSTL 18 Class I/II | 4 | RTL | 1.5 |  |  | Preliminary
Stratix V GX | C1 | QDRII | Half Rate | Soft | Component | 1 Chip Select | Any, | 350 |  | Up to 72 bits | x36 | HSTL 15 Class I/II | 4 | RTL | 1.5 |  |  | Preliminary
Stratix V GX | C1 | QDRII | Half Rate | Soft | Component | 1 Chip Select | Any, | 350 |  | Up to 36 bits | x36 | HSTL 18 Class I/II | 4 | RTL | 1.5 |  |  | Preliminary
Stratix V GX | C1 | QDRII | Half Rate | Soft | Component | 1 Chip Select | Any, | 350 |  | Up to 36 bits | x36 | HSTL 15 Class I/II | 4 | RTL | 1.5 |  |  | Preliminary
Stratix V GX | C1 | QDRII | Half Rate | Soft | Component | 1 Chip Select | Any, | 350 |  | Up to 36 bits | x18 | HSTL 18 Class I/II | 4 | RTL | 1.5 |  |  | Preliminary
Stratix V GX | C1 | QDRII | Half Rate | Soft | Component | 1 Chip Select | Any, | 350 |  | Up to 36 bits | x18 | HSTL 15 Class I/II | 4 | RTL | 1.5 |  |  | Preliminary
Stratix V GX | C1 | QDRII | Half Rate | Soft | Component | 1 Chip Select | Any, | 350 |  | Up to 18 bits | x18 | HSTL 18 Class I/II | 4 | RTL | 1.5 |  |  | Preliminary
Stratix V GX | C1 | QDRII | Half Rate | Soft | Component | 1 Chip Select | Any, | 350 |  | Up to 18 bits | x18 | HSTL 15 Class I/II | 4 | RTL | 1.5 |  |  | Preliminary
Stratix V GX | C1 | QDRII | Half Rate | Soft | Component | 1 Chip Select | Any, | 350 |  | Up to 9 bits | x9 | HSTL 18 Class I/II | 4 | NIOS | 1.5 |  |  | Preliminary
Stratix V GX | C1 | QDRII | Half Rate | Soft | Component | 1 Chip Select | Any, | 350 |  | Up to 9 bits | x9 | HSTL 15 Class I/II | 4 | NIOS | 1.5 |  |  | Preliminary
Stratix V GX | C1 | QDRII | Half Rate | Soft | Component | 1 Chip Select | Any, | 350 |  | Up to 18 bits | x9 | HSTL 18 Class I/II | 4 | NIOS | 1.5 |  |  | Preliminary
Stratix V GX | C1 | QDRII | Half Rate | Soft | Component | 1 Chip Select | Any, | 350 |  | Up to 18 bits | x9 | HSTL 15 Class I/II | 4 | NIOS | 1.5 |  |  | Preliminary
Stratix V GX | C1 | QDRII | Half Rate | Soft | Component | 1 Chip Select | Any, | 350 |  | Up to 72 bits | x36 | HSTL 18 Class I/II | 4 | NIOS | 1.5 |  |  | Preliminary
Stratix V GX | C1 | QDRII | Half Rate | Soft | Component | 1 Chip Select | Any, | 350 |  | Up to 72 bits | x36 | HSTL 15 Class I/II | 4 | NIOS | 1.5 |  |  | Preliminary
Stratix V GX | C1 | QDRII | Half Rate | Soft | Component | 1 Chip Select | Any, | 350 |  | Up to 36 bits | x36 | HSTL 18 Class I/II | 4 | NIOS | 1.5 |  |  | Preliminary
Stratix V GX | C1 | QDRII | Half Rate | Soft | Component | 1 Chip Select | Any, | 350 |  | Up to 36 bits | x36 | HSTL 15 Class I/II | 4 | NIOS | 1.5 |  |  | Preliminary
Stratix V GX | C1 | QDRII | Half Rate | Soft | Component | 1 Chip Select | Any, | 350 |  | Up to 36 bits | x18 | HSTL 18 Class I/II | 4 | NIOS | 1.5 |  |  | Preliminary
Stratix V GX | C1 | QDRII | Half Rate | Soft | Component | 1 Chip Select | Any, | 350 |  | Up to 36 bits | x18 | HSTL 15 Class I/II | 4 | NIOS | 1.5 |  |  | Preliminary
Stratix V GX | C1 | QDRII | Half Rate | Soft | Component | 1 Chip Select | Any, | 350 |  | Up to 18 bits | x18 | HSTL 18 Class I/II | 4 | NIOS | 1.5 |  |  | Preliminary
Stratix V GX | C1 | QDRII | Half Rate | Soft | Component | 1 Chip Select | Any, | 350 |  | Up to 18 bits | x18 | HSTL 15 Class I/II | 4 | NIOS | 1.5 |  |  | Preliminary
Stratix V GX | C1 | QDRII | Full Rate | Soft | Component | 1 Chip Select | Any, | 300 |  | Up to 9 bits | x9 | HSTL 18 Class I/II | 4 | RTL | 1.5 |  |  | Preliminary
Stratix V GX | C1 | QDRII | Full Rate | Soft | Component | 1 Chip Select | Any, | 300 |  | Up to 9 bits | x9 | HSTL 18 Class I/II | 2 | RTL | 1.5 |  |  | Preliminary
Stratix V GX | C1 | QDRII | Full Rate | Soft | Component | 1 Chip Select | Any, | 300 |  | Up to 9 bits | x9 | HSTL 15 Class I/II | 4 | RTL | 1.5 |  |  | Preliminary
Stratix V GX | C1 | QDRII | Full Rate | Soft | Component | 1 Chip Select | Any, | 300 |  | Up to 9 bits | x9 | HSTL 15 Class I/II | 2 | RTL | 1.5 |  |  | Preliminary
Stratix V GX | C1 | QDRII | Full Rate | Soft | Component | 1 Chip Select | Any, | 300 |  | Up to 18 bits | x9 | HSTL 18 Class I/II | 4 | RTL | 1.5 |  |  | Preliminary
Stratix V GX | C1 | QDRII | Full Rate | Soft | Component | 1 Chip Select | Any, | 300 |  | Up to 18 bits | x9 | HSTL 18 Class I/II | 2 | RTL | 1.5 |  |  | Preliminary
Stratix V GX | C1 | QDRII | Full Rate | Soft | Component | 1 Chip Select | Any, | 300 |  | Up to 18 bits | x9 | HSTL 15 Class I/II | 4 | RTL | 1.5 |  |  | Preliminary
Stratix V GX | C1 | QDRII | Full Rate | Soft | Component | 1 Chip Select | Any, | 300 |  | Up to 18 bits | x9 | HSTL 15 Class I/II | 2 | RTL | 1.5 |  |  | Preliminary
Stratix V GX | C1 | QDRII | Full Rate | Soft | Component | 1 Chip Select | Any, | 300 |  | Up to 72 bits | x36 | HSTL 18 Class I/II | 4 | RTL | 1.5 |  |  | Preliminary
Stratix V GX | C1 | QDRII | Full Rate | Soft | Component | 1 Chip Select | Any, | 300 |  | Up to 72 bits | x36 | HSTL 18 Class I/II | 2 | RTL | 1.5 |  |  | Preliminary
Stratix V GX | C1 | QDRII | Full Rate | Soft | Component | 1 Chip Select | Any, | 300 |  | Up to 72 bits | x36 | HSTL 15 Class I/II | 4 | RTL | 1.5 |  |  | Preliminary
Stratix V GX | C1 | QDRII | Full Rate | Soft | Component | 1 Chip Select | Any, | 300 |  | Up to 72 bits | x36 | HSTL 15 Class I/II | 2 | RTL | 1.5 |  |  | Preliminary
Stratix V GX | C1 | QDRII | Full Rate | Soft | Component | 1 Chip Select | Any, | 300 |  | Up to 36 bits | x36 | HSTL 18 Class I/II | 4 | RTL | 1.5 |  |  | Preliminary
Stratix V GX | C1 | QDRII | Full Rate | Soft | Component | 1 Chip Select | Any, | 300 |  | Up to 36 bits | x36 | HSTL 18 Class I/II | 2 | RTL | 1.5 |  |  | Preliminary
Stratix V GX | C1 | QDRII | Full Rate | Soft | Component | 1 Chip Select | Any, | 300 |  | Up to 36 bits | x36 | HSTL 15 Class I/II | 4 | RTL | 1.5 |  |  | Preliminary
Stratix V GX | C1 | QDRII | Full Rate | Soft | Component | 1 Chip Select | Any, | 300 |  | Up to 36 bits | x36 | HSTL 15 Class I/II | 2 | RTL | 1.5 |  |  | Preliminary
Stratix V GX | C1 | QDRII | Full Rate | Soft | Component | 1 Chip Select | Any, | 300 |  | Up to 36 bits | x18 | HSTL 18 Class I/II | 4 | RTL | 1.5 |  |  | Preliminary
Stratix V GX | C1 | QDRII | Full Rate | Soft | Component | 1 Chip Select | Any, | 300 |  | Up to 36 bits | x18 | HSTL 18 Class I/II | 2 | RTL | 1.5 |  |  | Preliminary
Stratix V GX | C1 | QDRII | Full Rate | Soft | Component | 1 Chip Select | Any, | 300 |  | Up to 36 bits | x18 | HSTL 15 Class I/II | 4 | RTL | 1.5 |  |  | Preliminary
Stratix V GX | C1 | QDRII | Full Rate | Soft | Component | 1 Chip Select | Any, | 300 |  | Up to 36 bits | x18 | HSTL 15 Class I/II | 2 | RTL | 1.5 |  |  | Preliminary
Stratix V GX | C1 | QDRII | Full Rate | Soft | Component | 1 Chip Select | Any, | 300 |  | Up to 18 bits | x18 | HSTL 18 Class I/II | 4 | RTL | 1.5 |  |  | Preliminary
Stratix V GX | C1 | QDRII | Full Rate | Soft | Component | 1 Chip Select | Any, | 300 |  | Up to 18 bits | x18 | HSTL 18 Class I/II | 2 | RTL | 1.5 |  |  | Preliminary
Stratix V GX | C1 | QDRII | Full Rate | Soft | Component | 1 Chip Select | Any, | 300 |  | Up to 18 bits | x18 | HSTL 15 Class I/II | 4 | RTL | 1.5 |  |  | Preliminary
Stratix V GX | C1 | QDRII | Full Rate | Soft | Component | 1 Chip Select | Any, | 300 |  | Up to 18 bits | x18 | HSTL 15 Class I/II | 2 | RTL | 1.5 |  |  | Preliminary
Stratix V GX | C1 | QDRII+ | Half Rate | Soft | Component | 1 Chip Select | Any, | 400 |  | Up to 9 bits | x9 | HSTL 18 Class I | 4 | RTL | 2.5 |  | Y | Preliminary
Stratix V GX | C1 | QDRII+ | Half Rate | Soft | Component | 1 Chip Select | Any, | 400 |  | Up to 9 bits | x9 | HSTL 15 Class I | 4 | RTL | 2.5 |  | Y | Preliminary
Stratix V GX | C1 | QDRII+ | Half Rate | Soft | Component | 1 Chip Select | Any, | 400 |  | Up to 18 bits | x9 | HSTL 18 Class I | 4 | RTL | 2.5 |  | Y | Preliminary
Stratix V GX | C1 | QDRII+ | Half Rate | Soft | Component | 1 Chip Select | Any, | 400 |  | Up to 18 bits | x9 | HSTL 15 Class I | 4 | RTL | 2.5 |  | Y | Preliminary
Stratix V GX | C1 | QDRII+ | Half Rate | Soft | Component | 1 Chip Select | Any, | 400 |  | Up to 72 bits | x36 | HSTL 18 Class I | 4 | RTL | 2.5 |  | Y | Preliminary
Stratix V GX | C1 | QDRII+ | Half Rate | Soft | Component | 1 Chip Select | Any, | 400 |  | Up to 72 bits | x36 | HSTL 15 Class I | 4 | RTL | 2.5 |  | Y | Preliminary
Stratix V GX | C1 | QDRII+ | Half Rate | Soft | Component | 1 Chip Select | Any, | 400 |  | Up to 36 bits | x36 | HSTL 18 Class I | 4 | RTL | 2.5 |  | Y | Preliminary
Stratix V GX | C1 | QDRII+ | Half Rate | Soft | Component | 1 Chip Select | Any, | 400 |  | Up to 36 bits | x36 | HSTL 15 Class I | 4 | RTL | 2.5 |  | Y | Preliminary
Stratix V GX | C1 | QDRII+ | Half Rate | Soft | Component | 1 Chip Select | Any, | 400 |  | Up to 36 bits | x18 | HSTL 18 Class I | 4 | RTL | 2.5 |  | Y | Preliminary
Stratix V GX | C1 | QDRII+ | Half Rate | Soft | Component | 1 Chip Select | Any, | 400 |  | Up to 36 bits | x18 | HSTL 15 Class I | 4 | RTL | 2.5 |  | Y | Preliminary
Stratix V GX | C1 | QDRII+ | Half Rate | Soft | Component | 1 Chip Select | Any, | 400 |  | Up to 18 bits | x18 | HSTL 18 Class I | 4 | RTL | 2.5 |  | Y | Preliminary
Stratix V GX | C1 | QDRII+ | Half Rate | Soft | Component | 1 Chip Select | Any, | 400 |  | Up to 18 bits | x18 | HSTL 15 Class I | 4 | RTL | 2.5 |  | Y | Preliminary
Stratix V GX | C1 | QDRII+ | Half Rate | Soft | Component | 1 Chip Select | Any, | 400 |  | Up to 9 bits | x9 | HSTL 18 Class I | 4 | RTL | 2 |  | Y | Preliminary
Stratix V GX | C1 | QDRII+ | Half Rate | Soft | Component | 1 Chip Select | Any, | 400 |  | Up to 9 bits | x9 | HSTL 15 Class I | 4 | RTL | 2 |  | Y | Preliminary
Stratix V GX | C1 | QDRII+ | Half Rate | Soft | Component | 1 Chip Select | Any, | 400 |  | Up to 18 bits | x9 | HSTL 18 Class I | 4 | RTL | 2 |  | Y | Preliminary
Stratix V GX | C1 | QDRII+ | Half Rate | Soft | Component | 1 Chip Select | Any, | 400 |  | Up to 18 bits | x9 | HSTL 15 Class I | 4 | RTL | 2 |  | Y | Preliminary
Stratix V GX | C1 | QDRII+ | Half Rate | Soft | Component | 1 Chip Select | Any, | 400 |  | Up to 72 bits | x36 | HSTL 18 Class I | 4 | RTL | 2 |  | Y | Preliminary
Stratix V GX | C1 | QDRII+ | Half Rate | Soft | Component | 1 Chip Select | Any, | 400 |  | Up to 72 bits | x36 | HSTL 15 Class I | 4 | RTL | 2 |  | Y | Preliminary
Stratix V GX | C1 | QDRII+ | Half Rate | Soft | Component | 1 Chip Select | Any, | 400 |  | Up to 36 bits | x36 | HSTL 18 Class I | 4 | RTL | 2 |  | Y | Preliminary
Stratix V GX | C1 | QDRII+ | Half Rate | Soft | Component | 1 Chip Select | Any, | 400 |  | Up to 36 bits | x36 | HSTL 15 Class I | 4 | RTL | 2 |  | Y | Preliminary
Stratix V GX | C1 | QDRII+ | Half Rate | Soft | Component | 1 Chip Select | Any, | 400 |  | Up to 36 bits | x18 | HSTL 18 Class I | 4 | RTL | 2 |  | Y | Preliminary
Stratix V GX | C1 | QDRII+ | Half Rate | Soft | Component | 1 Chip Select | Any, | 400 |  | Up to 36 bits | x18 | HSTL 15 Class I | 4 | RTL | 2 |  | Y | Preliminary
Stratix V GX | C1 | QDRII+ | Half Rate | Soft | Component | 1 Chip Select | Any, | 400 |  | Up to 18 bits | x18 | HSTL 18 Class I | 4 | RTL | 2 |  | Y | Preliminary
Stratix V GX | C1 | QDRII+ | Half Rate | Soft | Component | 1 Chip Select | Any, | 400 |  | Up to 18 bits | x18 | HSTL 15 Class I | 4 | RTL | 2 |  | Y | Preliminary
Stratix V GX | C1 | QDRII+ | Half Rate | Soft | Component | 1 Chip Select | Any, | 550 |  | Up to 9 bits | x9 | HSTL 18 Class I | 4 | NIOS | 2.5 |  | Y | Preliminary
Stratix V GX | C1 | QDRII+ | Half Rate | Soft | Component | 1 Chip Select | Any, | 550 |  | Up to 9 bits | x9 | HSTL 15 Class I | 4 | NIOS | 2.5 |  | Y | Preliminary
Stratix V GX | C1 | QDRII+ | Half Rate | Soft | Component | 1 Chip Select | Any, | 550 |  | Up to 18 bits | x9 | HSTL 18 Class I | 4 | NIOS | 2.5 |  | Y | Preliminary
Stratix V GX | C1 | QDRII+ | Half Rate | Soft | Component | 1 Chip Select | Any, | 550 |  | Up to 18 bits | x9 | HSTL 15 Class I | 4 | NIOS | 2.5 |  | Y | Preliminary
Stratix V GX | C1 | QDRII+ | Half Rate | Soft | Component | 1 Chip Select | Any, | 550 |  | Up to 72 bits | x36 | HSTL 18 Class I | 4 | NIOS | 2.5 |  | Y | Preliminary
Stratix V GX | C1 | QDRII+ | Half Rate | Soft | Component | 1 Chip Select | Any, | 550 |  | Up to 72 bits | x36 | HSTL 15 Class I | 4 | NIOS | 2.5 |  | Y | Preliminary
Stratix V GX | C1 | QDRII+ | Half Rate | Soft | Component | 1 Chip Select | Any, | 550 |  | Up to 36 bits | x36 | HSTL 18 Class I | 4 | NIOS | 2.5 |  | Y | Preliminary
Stratix V GX | C1 | QDRII+ | Half Rate | Soft | Component | 1 Chip Select | Any, | 550 |  | Up to 36 bits | x36 | HSTL 15 Class I | 4 | NIOS | 2.5 |  | Y | Preliminary
Stratix V GX | C1 | QDRII+ | Half Rate | Soft | Component | 1 Chip Select | Any, | 550 |  | Up to 36 bits | x18 | HSTL 18 Class I | 4 | NIOS | 2.5 |  | Y | Preliminary
Stratix V GX | C1 | QDRII+ | Half Rate | Soft | Component | 1 Chip Select | Any, | 550 |  | Up to 36 bits | x18 | HSTL 15 Class I | 4 | NIOS | 2.5 |  | Y | Preliminary
Stratix V GX | C1 | QDRII+ | Half Rate | Soft | Component | 1 Chip Select | Any, | 550 |  | Up to 18 bits | x18 | HSTL 18 Class I | 4 | NIOS | 2.5 |  | Y | Preliminary
Stratix V GX | C1 | QDRII+ | Half Rate | Soft | Component | 1 Chip Select | Any, | 550 |  | Up to 18 bits | x18 | HSTL 15 Class I | 4 | NIOS | 2.5 |  | Y | Preliminary
Stratix V GX | C1 | QDRII+ | Half Rate | Soft | Component | 1 Chip Select | Any, | 450 |  | Up to 9 bits | x9 | HSTL 18 Class I | 4 | NIOS | 2 |  | Y | Preliminary
Stratix V GX | C1 | QDRII+ | Half Rate | Soft | Component | 1 Chip Select | Any, | 450 |  | Up to 9 bits | x9 | HSTL 15 Class I | 4 | NIOS | 2 |  | Y | Preliminary
Stratix V GX | C1 | QDRII+ | Half Rate | Soft | Component | 1 Chip Select | Any, | 450 |  | Up to 18 bits | x9 | HSTL 18 Class I | 4 | NIOS | 2 |  | Y | Preliminary
Stratix V GX | C1 | QDRII+ | Half Rate | Soft | Component | 1 Chip Select | Any, | 450 |  | Up to 18 bits | x9 | HSTL 15 Class I | 4 | NIOS | 2 |  | Y | Preliminary
Stratix V GX | C1 | QDRII+ | Half Rate | Soft | Component | 1 Chip Select | Any, | 450 |  | Up to 72 bits | x36 | HSTL 18 Class I | 4 | NIOS | 2 |  | Y | Preliminary
Stratix V GX | C1 | QDRII+ | Half Rate | Soft | Component | 1 Chip Select | Any, | 450 |  | Up to 72 bits | x36 | HSTL 15 Class I | 4 | NIOS | 2 |  | Y | Preliminary
Stratix V GX | C1 | QDRII+ | Half Rate | Soft | Component | 1 Chip Select | Any, | 450 |  | Up to 36 bits | x36 | HSTL 18 Class I | 4 | NIOS | 2 |  | Y | Preliminary
Stratix V GX | C1 | QDRII+ | Half Rate | Soft | Component | 1 Chip Select | Any, | 450 |  | Up to 36 bits | x36 | HSTL 15 Class I | 4 | NIOS | 2 |  | Y | Preliminary
Stratix V GX | C1 | QDRII+ | Half Rate | Soft | Component | 1 Chip Select | Any, | 450 |  | Up to 36 bits | x18 | HSTL 18 Class I | 4 | NIOS | 2 |  | Y | Preliminary
Stratix V GX | C1 | QDRII+ | Half Rate | Soft | Component | 1 Chip Select | Any, | 450 |  | Up to 36 bits | x18 | HSTL 15 Class I | 4 | NIOS | 2 |  | Y | Preliminary
Stratix V GX | C1 | QDRII+ | Half Rate | Soft | Component | 1 Chip Select | Any, | 450 |  | Up to 18 bits | x18 | HSTL 18 Class I | 4 | NIOS | 2 |  | Y | Preliminary
Stratix V GX | C1 | QDRII+ | Half Rate | Soft | Component | 1 Chip Select | Any, | 450 |  | Up to 18 bits | x18 | HSTL 15 Class I | 4 | NIOS | 2 |  | Y | Preliminary
Stratix V GX | C1 | QDRII+ | Full Rate | Soft | Component | 1 Chip Select | Any, | 300 |  | Up to 9 bits | x9 | HSTL 18 Class I | 4 | RTL | 2.5 |  | Y | Preliminary
Stratix V GX | C1 | QDRII+ | Full Rate | Soft | Component | 1 Chip Select | Any, | 300 |  | Up to 9 bits | x9 | HSTL 15 Class I | 4 | RTL | 2.5 |  | Y | Preliminary
Stratix V GX | C1 | QDRII+ | Full Rate | Soft | Component | 1 Chip Select | Any, | 300 |  | Up to 18 bits | x9 | HSTL 18 Class I | 4 | RTL | 2.5 |  | Y | Preliminary
Stratix V GX | C1 | QDRII+ | Full Rate | Soft | Component | 1 Chip Select | Any, | 300 |  | Up to 18 bits | x9 | HSTL 15 Class I | 4 | RTL | 2.5 |  | Y | Preliminary
Stratix V GX | C1 | QDRII+ | Full Rate | Soft | Component | 1 Chip Select | Any, | 300 |  | Up to 72 bits | x36 | HSTL 18 Class I | 4 | RTL | 2.5 |  | Y | Preliminary
Stratix V GX | C1 | QDRII+ | Full Rate | Soft | Component | 1 Chip Select | Any, | 300 |  | Up to 72 bits | x36 | HSTL 15 Class I | 4 | RTL | 2.5 |  | Y | Preliminary
Stratix V GX | C1 | QDRII+ | Full Rate | Soft | Component | 1 Chip Select | Any, | 300 |  | Up to 36 bits | x36 | HSTL 18 Class I | 4 | RTL | 2.5 |  | Y | Preliminary
Stratix V GX | C1 | QDRII+ | Full Rate | Soft | Component | 1 Chip Select | Any, | 300 |  | Up to 36 bits | x36 | HSTL 15 Class I | 4 | RTL | 2.5 |  | Y | Preliminary
Stratix V GX | C1 | QDRII+ | Full Rate | Soft | Component | 1 Chip Select | Any, | 300 |  | Up to 36 bits | x18 | HSTL 18 Class I | 4 | RTL | 2.5 |  | Y | Preliminary
Stratix V GX | C1 | QDRII+ | Full Rate | Soft | Component | 1 Chip Select | Any, | 300 |  | Up to 36 bits | x18 | HSTL 15 Class I | 4 | RTL | 2.5 |  | Y | Preliminary
Stratix V GX | C1 | QDRII+ | Full Rate | Soft | Component | 1 Chip Select | Any, | 300 |  | Up to 18 bits | x18 | HSTL 18 Class I | 4 | RTL | 2.5 |  | Y | Preliminary
Stratix V GX | C1 | QDRII+ | Full Rate | Soft | Component | 1 Chip Select | Any, | 300 |  | Up to 18 bits | x18 | HSTL 15 Class I | 4 | RTL | 2.5 |  | Y | Preliminary
Stratix V GX | C1 | QDRII+ | Full Rate | Soft | Component | 1 Chip Select | Any, | 300 |  | Up to 9 bits | x9 | HSTL 18 Class I | 4 | RTL | 2 |  | Y | Preliminary
Stratix V GX | C1 | QDRII+ | Full Rate | Soft | Component | 1 Chip Select | Any, | 300 |  | Up to 9 bits | x9 | HSTL 15 Class I | 4 | RTL | 2 |  | Y | Preliminary
Stratix V GX | C1 | QDRII+ | Full Rate | Soft | Component | 1 Chip Select | Any, | 300 |  | Up to 18 bits | x9 | HSTL 18 Class I | 4 | RTL | 2 |  | Y | Preliminary
Stratix V GX | C1 | QDRII+ | Full Rate | Soft | Component | 1 Chip Select | Any, | 300 |  | Up to 18 bits | x9 | HSTL 15 Class I | 4 | RTL | 2 |  | Y | Preliminary
Stratix V GX | C1 | QDRII+ | Full Rate | Soft | Component | 1 Chip Select | Any, | 300 |  | Up to 72 bits | x36 | HSTL 18 Class I | 4 | RTL | 2 |  | Y | Preliminary
Stratix V GX | C1 | QDRII+ | Full Rate | Soft | Component | 1 Chip Select | Any, | 300 |  | Up to 72 bits | x36 | HSTL 15 Class I | 4 | RTL | 2 |  | Y | Preliminary
Stratix V GX | C1 | QDRII+ | Full Rate | Soft | Component | 1 Chip Select | Any, | 300 |  | Up to 36 bits | x36 | HSTL 18 Class I | 4 | RTL | 2 |  | Y | Preliminary
Stratix V GX | C1 | QDRII+ | Full Rate | Soft | Component | 1 Chip Select | Any, | 300 |  | Up to 36 bits | x36 | HSTL 15 Class I | 4 | RTL | 2 |  | Y | Preliminary
Stratix V GX | C1 | QDRII+ | Full Rate | Soft | Component | 1 Chip Select | Any, | 300 |  | Up to 36 bits | x18 | HSTL 18 Class I | 4 | RTL | 2 |  | Y | Preliminary
Stratix V GX | C1 | QDRII+ | Full Rate | Soft | Component | 1 Chip Select | Any, | 300 |  | Up to 36 bits | x18 | HSTL 15 Class I | 4 | RTL | 2 |  | Y | Preliminary
Stratix V GX | C1 | QDRII+ | Full Rate | Soft | Component | 1 Chip Select | Any, | 300 |  | Up to 18 bits | x18 | HSTL 18 Class I | 4 | RTL | 2 |  | Y | Preliminary
Stratix V GX | C1 | QDRII+ | Full Rate | Soft | Component | 1 Chip Select | Any, | 300 |  | Up to 18 bits | x18 | HSTL 15 Class I | 4 | RTL | 2 |  | Y | Preliminary
Stratix V GX | C1 | DDR3L | Quarter Rate | Soft | UDIMM | Quad Rank Only Support in 2 slots dual rank format | Any, | 533 |  | Up to 72 bits | x8 | SSTL 135 Class I/II | On-the-fly | NIOS |  | Y | Y | Preliminary
Stratix V GX | C1 | DDR3L | Quarter Rate | Soft | UDIMM | Quad Rank Only Support in 2 slots dual rank format | Any, | 533 |  | Up to 72 bits | x4 | SSTL 135 Class I/II | On-the-fly | NIOS |  | Y | Y | Preliminary
Stratix V GX | C1 | DDR3L | Quarter Rate | Soft | UDIMM | Dual Rank | Any, | 800 |  | Up to 72 bits | x8 | SSTL 135 Class I/II | On-the-fly | NIOS |  | Y | Y | Preliminary
Stratix V GX | C1 | DDR3L | Quarter Rate | Soft | UDIMM | Dual Rank | Any, | 800 |  | Up to 72 bits | x4 | SSTL 135 Class I/II | On-the-fly | NIOS |  | Y | Y | Preliminary
Stratix V GX | C1 | DDR3L | Quarter Rate | Soft | RDIMM | Quad Rank Only Support in 2 slots dual rank format | Any, | 533 |  | Up to 72 bits | x8 | SSTL 135 Class I/II | On-the-fly | NIOS |  | Y | Y | Preliminary
Stratix V GX | C1 | DDR3L | Quarter Rate | Soft | RDIMM | Quad Rank Only Support in 2 slots dual rank format | Any, | 533 |  | Up to 72 bits | x4 | SSTL 135 Class I/II | On-the-fly | NIOS |  | Y | Y | Preliminary
Stratix V GX | C1 | DDR3L | Quarter Rate | Soft | RDIMM | Dual Rank | Any, | 800 |  | Up to 72 bits | x8 | SSTL 135 Class I/II | On-the-fly | NIOS |  | Y | Y | Preliminary
Stratix V GX | C1 | DDR3L | Quarter Rate | Soft | RDIMM | Dual Rank | Any, | 800 |  | Up to 72 bits | x4 | SSTL 135 Class I/II | On-the-fly | NIOS |  | Y | Y | Preliminary
Stratix V GX | C1 | DDR3L | Quarter Rate | Soft | RDIMM | Single Rank | Any, | 800 |  | Up to 72 bits | x8 | SSTL 135 Class I/II | On-the-fly | NIOS |  | Y | Y | Preliminary
Stratix V GX | C1 | DDR3L | Quarter Rate | Soft | RDIMM | Single Rank | Any, | 800 |  | Up to 72 bits | x4 | SSTL 135 Class I/II | On-the-fly | NIOS |  | Y | Y | Preliminary
Stratix V GX | C1 | DDR3L | Quarter Rate | Soft | Component | 4 Chip Selects | Any, | 533 |  | Up to 72 bits | x8 | SSTL 135 Class I/II | On-the-fly | NIOS |  | Y | Y | Preliminary
Stratix V GX | C1 | DDR3L | Quarter Rate | Soft | Component | 4 Chip Selects | Any, | 533 |  | Up to 72 bits | x4 | SSTL 135 Class I/II | On-the-fly | NIOS |  | Y | Y | Preliminary
Stratix V GX | C1 | DDR3L | Quarter Rate | Soft | Component | 2 Chip Selects | Any, | 667 |  | Up to 72 bits | x8 | SSTL 135 Class I/II | On-the-fly | NIOS |  | Y | Y | Preliminary
Stratix V GX | C1 | DDR3L | Quarter Rate | Soft | Component | 2 Chip Selects | Any, | 667 |  | Up to 72 bits | x4 | SSTL 135 Class I/II | On-the-fly | NIOS |  | Y | Y | Preliminary
Stratix V GX | C1 | DDR3L | Half Rate | Soft | UDIMM | Quad Rank Only Support in 2 slots dual rank format | Any, | 533 |  | Up to 72 bits | x8 | SSTL 135 Class I/II | On-the-fly | NIOS |  | Y | Y | Preliminary
Stratix V GX | C1 | DDR3L | Half Rate | Soft | UDIMM | Quad Rank Only Support in 2 slots dual rank format | Any, | 533 |  | Up to 72 bits | x4 | SSTL 135 Class I/II | On-the-fly | NIOS |  | Y | Y | Preliminary
Stratix V GX | C1 | DDR3L | Half Rate | Soft | UDIMM | Dual Rank | Any, | 533 |  | Up to 72 bits | x8 | SSTL 135 Class I/II | On-the-fly | NIOS |  | Y | Y | Preliminary
Stratix V GX | C1 | DDR3L | Half Rate | Soft | UDIMM | Dual Rank | Any, | 533 |  | Up to 72 bits | x4 | SSTL 135 Class I/II | On-the-fly | NIOS |  | Y | Y | Preliminary
Stratix V GX | C1 | DDR3L | Half Rate | Soft | UDIMM | Single Rank | Any, | 533 |  | Up to 72 bits | x8 | SSTL 135 Class I/II | On-the-fly | NIOS |  | Y | Y | Preliminary
Stratix V GX | C1 | DDR3L | Half Rate | Soft | UDIMM | Single Rank | Any, | 533 |  | Up to 72 bits | x4 | SSTL 135 Class I/II | On-the-fly | NIOS |  | Y | Y | Preliminary
Stratix V GX | C1 | DDR3L | Half Rate | Soft | RDIMM | Quad Rank Only Support in 2 slots dual rank format | Any, | 533 |  | Up to 72 bits | x8 | SSTL 135 Class I/II | On-the-fly | NIOS |  | Y | Y | Preliminary
Stratix V GX | C1 | DDR3L | Half Rate | Soft | RDIMM | Quad Rank Only Support in 2 slots dual rank format | Any, | 533 |  | Up to 72 bits | x4 | SSTL 135 Class I/II | On-the-fly | NIOS |  | Y | Y | Preliminary
Stratix V GX | C1 | DDR3L | Half Rate | Soft | RDIMM | Dual Rank | Any, | 533 |  | Up to 72 bits | x8 | SSTL 135 Class I/II | On-the-fly | NIOS |  | Y | Y | Preliminary
Stratix V GX | C1 | DDR3L | Half Rate | Soft | RDIMM | Dual Rank | Any, | 533 |  | Up to 72 bits | x4 | SSTL 135 Class I/II | On-the-fly | NIOS |  | Y | Y | Preliminary
Stratix V GX | C1 | DDR3L | Half Rate | Soft | RDIMM | Single Rank | Any, | 533 |  | Up to 72 bits | x8 | SSTL 135 Class I/II | On-the-fly | NIOS |  | Y | Y | Preliminary
Stratix V GX | C1 | DDR3L | Half Rate | Soft | RDIMM | Single Rank | Any, | 533 |  | Up to 72 bits | x4 | SSTL 135 Class I/II | On-the-fly | NIOS |  | Y | Y | Preliminary
Stratix V GX | C1 | DDR3L | Half Rate | Soft | Component | 4 Chip Selects | Any, | 533 |  | Up to 72 bits | x8 | SSTL 135 Class I/II | On-the-fly | NIOS |  | Y | Y | Preliminary
Stratix V GX | C1 | DDR3L | Half Rate | Soft | Component | 4 Chip Selects | Any, | 533 |  | Up to 72 bits | x4 | SSTL 135 Class I/II | On-the-fly | NIOS |  | Y | Y | Preliminary
Stratix V GX | C1 | DDR3L | Half Rate | Soft | Component | 2 Chip Selects | Any, | 533 |  | Up to 72 bits | x8 | SSTL 135 Class I/II | On-the-fly | NIOS |  | Y | Y | Preliminary
Stratix V GX | C1 | DDR3L | Half Rate | Soft | Component | 2 Chip Selects | Any, | 533 |  | Up to 72 bits | x4 | SSTL 135 Class I/II | On-the-fly | NIOS |  | Y | Y | Preliminary
Stratix V GX | C1 | DDR3L | Half Rate | Soft | Component | 1 Chip Select | Any, | 533 |  | Up to 72 bits | x8 | SSTL 135 Class I/II | On-the-fly | NIOS |  | Y | Y | Preliminary
Stratix V GX | C1 | DDR3L | Half Rate | Soft | Component | 1 Chip Select | Any, | 533 |  | Up to 72 bits | x4 | SSTL 135 Class I/II | On-the-fly | NIOS |  | Y | Y | Preliminary
Stratix V GX | C1 | DDR3 | Quarter Rate | Soft | UDIMM | Quad Rank Only Support in 2 slots dual rank format | Any, | 533 |  | Up to 72 bits | x8 | SSTL 15 Class I/II | On-the-fly | NIOS |  | Y | Y | Preliminary
Stratix V GX | C1 | DDR3 | Quarter Rate | Soft | UDIMM | Quad Rank Only Support in 2 slots dual rank format | Any, | 533 |  | Up to 72 bits | x4 | SSTL 15 Class I/II | On-the-fly | NIOS |  | Y | Y | Preliminary
Stratix V GX | C1 | DDR3 | Quarter Rate | Soft | UDIMM | Dual Rank | Any, | 800 |  | Up to 72 bits | x8 | SSTL 15 Class I/II | On-the-fly | NIOS |  | Y | Y | Preliminary
Stratix V GX | C1 | DDR3 | Quarter Rate | Soft | UDIMM | Dual Rank | Any, | 800 |  | Up to 72 bits | x4 | SSTL 15 Class I/II | On-the-fly | NIOS |  | Y | Y | Preliminary
Stratix V GX | C1 | DDR3 | Quarter Rate | Soft | UDIMM | Single Rank | Any, | 933 |  | Up to 72 bits | x8 | SSTL 15 Class I/II | On-the-fly | NIOS |  | Y | Y | Preliminary
Stratix V GX | C1 | DDR3 | Quarter Rate | Soft | UDIMM | Single Rank | Any, | 933 |  | Up to 72 bits | x4 | SSTL 15 Class I/II | On-the-fly | NIOS |  | Y | Y | Preliminary
Stratix V GX | C1 | DDR3 | Quarter Rate | Soft | RDIMM | Quad Rank Only Support in 2 slots dual rank format | Any, | 533 |  | Up to 72 bits | x8 | SSTL 15 Class I/II | On-the-fly | NIOS |  | Y | Y | Preliminary
Stratix V GX | C1 | DDR3 | Quarter Rate | Soft | RDIMM | Quad Rank Only Support in 2 slots dual rank format | Any, | 533 |  | Up to 72 bits | x4 | SSTL 15 Class I/II | On-the-fly | NIOS |  | Y | Y | Preliminary
Stratix V GX | C1 | DDR3 | Quarter Rate | Soft | RDIMM | Dual Rank | Any, | 800 |  | Up to 72 bits | x8 | SSTL 15 Class I/II | On-the-fly | NIOS |  | Y | Y | Preliminary
Stratix V GX | C1 | DDR3 | Quarter Rate | Soft | RDIMM | Dual Rank | Any, | 800 |  | Up to 72 bits | x4 | SSTL 15 Class I/II | On-the-fly | NIOS |  | Y | Y | Preliminary
Stratix V GX | C1 | DDR3 | Quarter Rate | Soft | RDIMM | Single Rank | Any, | 800 |  | Up to 72 bits | x8 | SSTL 15 Class I/II | On-the-fly | NIOS |  | Y | Y | Preliminary
Stratix V GX | C1 | DDR3 | Quarter Rate | Soft | RDIMM | Single Rank | Any, | 800 |  | Up to 72 bits | x4 | SSTL 15 Class I/II | On-the-fly | NIOS |  | Y | Y | Preliminary
Stratix V GX | C1 | DDR3 | Quarter Rate | Soft | Component | 4 Chip Selects | Any, | 533 |  | Up to 72 bits | x8 | SSTL 15 Class I/II | On-the-fly | NIOS |  | Y | Y | Preliminary
Stratix V GX | C1 | DDR3 | Quarter Rate | Soft | Component | 4 Chip Selects | Any, | 533 |  | Up to 72 bits | x4 | SSTL 15 Class I/II | On-the-fly | NIOS |  | Y | Y | Preliminary
Stratix V GX | C1 | DDR3 | Quarter Rate | Soft | Component | 2 Chip Selects | Any, | 667 |  | Up to 72 bits | x8 | SSTL 15 Class I/II | On-the-fly | NIOS |  | Y | Y | Preliminary
Stratix V GX | C1 | DDR3 | Quarter Rate | Soft | Component | 2 Chip Selects | Any, | 667 |  | Up to 72 bits | x4 | SSTL 15 Class I/II | On-the-fly | NIOS |  | Y | Y | Preliminary
Stratix V GX | C1 | DDR3 | Quarter Rate | Soft | Component | 1 Chip Select | Any, | 933 |  | Up to 72 bits | x8 | SSTL 15 Class I/II | On-the-fly | NIOS |  | Y | Y | Preliminary
Stratix V GX | C1 | DDR3 | Quarter Rate | Soft | Component | 1 Chip Select | Any, | 933 |  | Up to 72 bits | x4 | SSTL 15 Class I/II | On-the-fly | NIOS |  | Y | Y | Preliminary
Stratix V GX | C1 | DDR3 | Half Rate | Soft | UDIMM | Quad Rank Only Support in 2 slots dual rank format | Any, | 533 |  | Up to 72 bits | x8 | SSTL 15 Class I/II | On-the-fly | NIOS |  | Y | Y | Preliminary
Stratix V GX | C1 | DDR3 | Half Rate | Soft | UDIMM | Quad Rank Only Support in 2 slots dual rank format | Any, | 400 |  | 144 bits | x8 | SSTL 15 Class I/II | On-the-fly | NIOS |  | Y | Y | Preliminary
Stratix V GX | C1 | DDR3 | Half Rate | Soft | UDIMM | Quad Rank Only Support in 2 slots dual rank format | Any, | 533 |  | Up to 72 bits | x4 | SSTL 15 Class I/II | On-the-fly | NIOS |  | Y | Y | Preliminary
Stratix V GX | C1 | DDR3 | Half Rate | Soft | UDIMM | Dual Rank | Any, | 533 |  | Up to 72 bits | x8 | SSTL 15 Class I/II | On-the-fly | NIOS |  | Y | Y | Preliminary
Stratix V GX | C1 | DDR3 | Half Rate | Soft | UDIMM | Dual Rank | Any, | 400 |  | 144 bits | x8 | SSTL 15 Class I/II | On-the-fly | NIOS |  | Y | Y | Preliminary
Stratix V GX | C1 | DDR3 | Half Rate | Soft | UDIMM | Dual Rank | Any, | 533 |  | Up to 72 bits | x4 | SSTL 15 Class I/II | On-the-fly | NIOS |  | Y | Y | Preliminary
Stratix V GX | C1 | DDR3 | Half Rate | Soft | UDIMM | Single Rank | Any, | 533 |  | Up to 72 bits | x8 | SSTL 15 Class I/II | On-the-fly | NIOS |  | Y | Y | Preliminary
Stratix V GX | C1 | DDR3 | Half Rate | Soft | UDIMM | Single Rank | Any, | 400 |  | 144 bits | x8 | SSTL 15 Class I/II | On-the-fly | NIOS |  | Y | Y | Preliminary
Stratix V GX | C1 | DDR3 | Half Rate | Soft | UDIMM | Single Rank | Any, | 533 |  | Up to 72 bits | x4 | SSTL 15 Class I/II | On-the-fly | NIOS |  | Y | Y | Preliminary
Stratix V GX | C1 | DDR3 | Half Rate | Soft | RDIMM | Quad Rank Only Support in 2 slots dual rank format | Any, | 533 |  | Up to 72 bits | x8 | SSTL 15 Class I/II | On-the-fly | NIOS |  | Y | Y | Preliminary
Stratix V GX | C1 | DDR3 | Half Rate | Soft | RDIMM | Quad Rank Only Support in 2 slots dual rank format | Any, | 533 |  | Up to 72 bits | x4 | SSTL 15 Class I/II | On-the-fly | NIOS |  | Y | Y | Preliminary
Stratix V GX | C1 | DDR3 | Half Rate | Soft | RDIMM | Dual Rank | Any, | 533 |  | Up to 72 bits | x8 | SSTL 15 Class I/II | On-the-fly | NIOS |  | Y | Y | Preliminary
Stratix V GX | C1 | DDR3 | Half Rate | Soft | RDIMM | Dual Rank | Any, | 533 |  | Up to 72 bits | x4 | SSTL 15 Class I/II | On-the-fly | NIOS |  | Y | Y | Preliminary
Stratix V GX | C1 | DDR3 | Half Rate | Soft | RDIMM | Single Rank | Any, | 533 |  | Up to 72 bits | x8 | SSTL 15 Class I/II | On-the-fly | NIOS |  | Y | Y | Preliminary
Stratix V GX | C1 | DDR3 | Half Rate | Soft | RDIMM | Single Rank | Any, | 533 |  | Up to 72 bits | x4 | SSTL 15 Class I/II | On-the-fly | NIOS |  | Y | Y | Preliminary
Stratix V GX | C1 | DDR3 | Half Rate | Soft | Component | 4 Chip Selects | Any, | 533 |  | Up to 72 bits | x8 | SSTL 15 Class I/II | On-the-fly | NIOS |  | Y | Y | Preliminary
Stratix V GX | C1 | DDR3 | Half Rate | Soft | Component | 4 Chip Selects | Any, | 533 |  | Up to 72 bits | x4 | SSTL 15 Class I/II | On-the-fly | NIOS |  | Y | Y | Preliminary
Stratix V GX | C1 | DDR3 | Half Rate | Soft | Component | 2 Chip Selects | Any, | 533 |  | Up to 72 bits | x8 | SSTL 15 Class I/II | On-the-fly | NIOS |  | Y | Y | Preliminary
Stratix V GX | C1 | DDR3 | Half Rate | Soft | Component | 2 Chip Selects | Any, | 533 |  | Up to 72 bits | x4 | SSTL 15 Class I/II | On-the-fly | NIOS |  | Y | Y | Preliminary
Stratix V GX | C1 | DDR3 | Half Rate | Soft | Component | 1 Chip Select | Any, | 533 |  | Up to 72 bits | x8 | SSTL 15 Class I/II | On-the-fly | NIOS |  | Y | Y | Preliminary
Stratix V GX | C1 | DDR3 | Half Rate | Soft | Component | 1 Chip Select | Any, | 533 |  | Up to 72 bits | x4 | SSTL 15 Class I/II | On-the-fly | NIOS |  | Y | Y | Preliminary
Stratix V GX | C1 | DDR2 | Half Rate | Soft | UDIMM | Quad Rank Only Support in 2 slots dual rank format | Any, | 400 |  | Up to 72 bits | x8 | SSTL 18 Class I/II | 4 or 8 | NIOS |  | Y | Y | Preliminary
Stratix V GX | C1 | DDR2 | Half Rate | Soft | UDIMM | Quad Rank Only Support in 2 slots dual rank format | Any, | 400 |  | 144 bits | x8 | SSTL 18 Class I/II | 4 or 8 | NIOS |  | Y | Y | Preliminary
Stratix V GX | C1 | DDR2 | Half Rate | Soft | UDIMM | Quad Rank Only Support in 2 slots dual rank format | Any, | 400 |  | Up to 72 bits | x4 | SSTL 18 Class I/II | 4 or 8 | NIOS |  | Y | Y | Preliminary
Stratix V GX | C1 | DDR2 | Half Rate | Soft | UDIMM | Dual Rank | Any, | 400 |  | Up to 72 bits | x8 | SSTL 18 Class I/II | 4 or 8 | NIOS |  | Y | Y | Preliminary
Stratix V GX | C1 | DDR2 | Half Rate | Soft | UDIMM | Dual Rank | Any, | 400 |  | 144 bits | x8 | SSTL 18 Class I/II | 4 or 8 | NIOS |  | Y | Y | Preliminary
Stratix V GX | C1 | DDR2 | Half Rate | Soft | UDIMM | Dual Rank | Any, | 400 |  | Up to 72 bits | x4 | SSTL 18 Class I/II | 4 or 8 | NIOS |  | Y | Y | Preliminary
Stratix V GX | C1 | DDR2 | Half Rate | Soft | UDIMM | Single Rank | Any, | 400 |  | Up to 72 bits | x8 | SSTL 18 Class I/II | 4 or 8 | NIOS |  | Y | Y | Preliminary
Stratix V GX | C1 | DDR2 | Half Rate | Soft | UDIMM | Single Rank | Any, | 400 |  | 144 bits | x8 | SSTL 18 Class I/II | 4 or 8 | NIOS |  | Y | Y | Preliminary
Stratix V GX | C1 | DDR2 | Half Rate | Soft | UDIMM | Single Rank | Any, | 400 |  | Up to 72 bits | x4 | SSTL 18 Class I/II | 4 or 8 | NIOS |  | Y | Y | Preliminary
Stratix V GX | C1 | DDR2 | Half Rate | Soft | RDIMM | Quad Rank Only Support in 2 slots dual rank format | Any, | 400 |  | Up to 72 bits | x8 | SSTL 18 Class I/II | 4 or 8 | NIOS |  | Y | Y | Preliminary
Stratix V GX | C1 | DDR2 | Half Rate | Soft | RDIMM | Quad Rank Only Support in 2 slots dual rank format | Any, | 400 |  | Up to 72 bits | x4 | SSTL 18 Class I/II | 4 or 8 | NIOS |  | Y | Y | Preliminary
Stratix V GX | C1 | DDR2 | Half Rate | Soft | RDIMM | Dual Rank | Any, | 400 |  | Up to 72 bits | x8 | SSTL 18 Class I/II | 4 or 8 | NIOS |  | Y | Y | Preliminary
Stratix V GX | C1 | DDR2 | Half Rate | Soft | RDIMM | Dual Rank | Any, | 400 |  | Up to 72 bits | x4 | SSTL 18 Class I/II | 4 or 8 | NIOS |  | Y | Y | Preliminary
Stratix V GX | C1 | DDR2 | Half Rate | Soft | RDIMM | Single Rank | Any, | 400 |  | Up to 72 bits | x8 | SSTL 18 Class I/II | 4 or 8 | NIOS |  | Y | Y | Preliminary
Stratix V GX | C1 | DDR2 | Half Rate | Soft | RDIMM | Single Rank | Any, | 400 |  | Up to 72 bits | x4 | SSTL 18 Class I/II | 4 or 8 | NIOS |  | Y | Y | Preliminary
Stratix V GX | C1 | DDR2 | Half Rate | Soft | Component | 4 Chip Selects | Any, | 400 |  | Up to 72 bits | x8 | SSTL 18 Class I/II | 4 or 8 | NIOS |  | Y | Y | Preliminary
Stratix V GX | C1 | DDR2 | Half Rate | Soft | Component | 4 Chip Selects | Any, | 400 |  | Up to 72 bits | x4 | SSTL 18 Class I/II | 4 or 8 | NIOS |  | Y | Y | Preliminary
Stratix V GX | C1 | DDR2 | Half Rate | Soft | Component | 2 Chip Selects | Any, | 400 |  | Up to 72 bits | x8 | SSTL 18 Class I/II | 4 or 8 | NIOS |  | Y | Y | Preliminary
Stratix V GX | C1 | DDR2 | Half Rate | Soft | Component | 2 Chip Selects | Any, | 400 |  | Up to 72 bits | x4 | SSTL 18 Class I/II | 4 or 8 | NIOS |  | Y | Y | Preliminary
Stratix V GX | C1 | DDR2 | Half Rate | Soft | Component | 1 Chip Select | Any, | 400 |  | Up to 72 bits | x8 | SSTL 18 Class I/II | 4 or 8 | NIOS |  | Y | Y | Preliminary
Stratix V GX | C1 | DDR2 | Half Rate | Soft | Component | 1 Chip Select | Any, | 400 |  | Up to 72 bits | x4 | SSTL 18 Class I/II | 4 or 8 | NIOS |  | Y | Y | Preliminary
Stratix V GX | C1 | DDR2 | Full Rate | Soft | UDIMM | Quad Rank Only Support in 2 slots dual rank format | Any, | 300 |  | Up to 72 bits | x8 | SSTL 18 Class I/II | 4 or 8 | NIOS |  | Y | Y | Preliminary
Stratix V GX | C1 | DDR2 | Full Rate | Soft | UDIMM | Quad Rank Only Support in 2 slots dual rank format | Any, | 300 |  | 144 bits | x8 | SSTL 18 Class I/II | 4 or 8 | NIOS |  | Y | Y | Preliminary
Stratix V GX | C1 | DDR2 | Full Rate | Soft | UDIMM | Quad Rank Only Support in 2 slots dual rank format | Any, | 300 |  | Up to 72 bits | x4 | SSTL 18 Class I/II | 4 or 8 | NIOS |  | Y | Y | Preliminary
Stratix V GX | C1 | DDR2 | Full Rate | Soft | UDIMM | Dual Rank | Any, | 300 |  | Up to 72 bits | x8 | SSTL 18 Class I/II | 4 or 8 | NIOS |  | Y | Y | Preliminary
Stratix V GX | C1 | DDR2 | Full Rate | Soft | UDIMM | Dual Rank | Any, | 300 |  | 144 bits | x8 | SSTL 18 Class I/II | 4 or 8 | NIOS |  | Y | Y | Preliminary
Stratix V GX | C1 | DDR2 | Full Rate | Soft | UDIMM | Dual Rank | Any, | 300 |  | Up to 72 bits | x4 | SSTL 18 Class I/II | 4 or 8 | NIOS |  | Y | Y | Preliminary
Stratix V GX | C1 | DDR2 | Full Rate | Soft | UDIMM | Single Rank | Any, | 300 |  | Up to 72 bits | x8 | SSTL 18 Class I/II | 4 or 8 | NIOS |  | Y | Y | Preliminary
Stratix V GX | C1 | DDR2 | Full Rate | Soft | UDIMM | Single Rank | Any, | 300 |  | 144 bits | x8 | SSTL 18 Class I/II | 4 or 8 | NIOS |  | Y | Y | Preliminary
Stratix V GX | C1 | DDR2 | Full Rate | Soft | UDIMM | Single Rank | Any, | 300 |  | Up to 72 bits | x4 | SSTL 18 Class I/II | 4 or 8 | NIOS |  | Y | Y | Preliminary
Stratix V GX | C1 | DDR2 | Full Rate | Soft | RDIMM | Quad Rank Only Support in 2 slots dual rank format | Any, | 300 |  | Up to 72 bits | x8 | SSTL 18 Class I/II | 4 or 8 | NIOS |  | Y | Y | Preliminary
Stratix V GX | C1 | DDR2 | Full Rate | Soft | RDIMM | Quad Rank Only Support in 2 slots dual rank format | Any, | 300 |  | Up to 72 bits | x4 | SSTL 18 Class I/II | 4 or 8 | NIOS |  | Y | Y | Preliminary
Stratix V GX | C1 | DDR2 | Full Rate | Soft | RDIMM | Dual Rank | Any, | 300 |  | Up to 72 bits | x8 | SSTL 18 Class I/II | 4 or 8 | NIOS |  | Y | Y | Preliminary
Stratix V GX | C1 | DDR2 | Full Rate | Soft | RDIMM | Dual Rank | Any, | 300 |  | Up to 72 bits | x4 | SSTL 18 Class I/II | 4 or 8 | NIOS |  | Y | Y | Preliminary
Stratix V GX | C1 | DDR2 | Full Rate | Soft | RDIMM | Single Rank | Any, | 300 |  | Up to 72 bits | x8 | SSTL 18 Class I/II | 4 or 8 | NIOS |  | Y | Y | Preliminary
Stratix V GX | C1 | DDR2 | Full Rate | Soft | RDIMM | Single Rank | Any, | 300 |  | Up to 72 bits | x4 | SSTL 18 Class I/II | 4 or 8 | NIOS |  | Y | Y | Preliminary
Stratix V GX | C1 | DDR2 | Full Rate | Soft | Component | 4 Chip Selects | Any, | 300 |  | Up to 72 bits | x8 | SSTL 18 Class I/II | 4 or 8 | NIOS |  | Y | Y | Preliminary
Stratix V GX | C1 | DDR2 | Full Rate | Soft | Component | 4 Chip Selects | Any, | 300 |  | Up to 72 bits | x4 | SSTL 18 Class I/II | 4 or 8 | NIOS |  | Y | Y | Preliminary
Stratix V GX | C1 | DDR2 | Full Rate | Soft | Component | 2 Chip Selects | Any, | 300 |  | Up to 72 bits | x8 | SSTL 18 Class I/II | 4 or 8 | NIOS |  | Y | Y | Preliminary
Stratix V GX | C1 | DDR2 | Full Rate | Soft | Component | 2 Chip Selects | Any, | 300 |  | Up to 72 bits | x4 | SSTL 18 Class I/II | 4 or 8 | NIOS |  | Y | Y | Preliminary
Stratix V GX | C1 | DDR2 | Full Rate | Soft | Component | 1 Chip Select | Any, | 300 |  | Up to 72 bits | x8 | SSTL 18 Class I/II | 4 or 8 | NIOS |  | Y | Y | Preliminary
Stratix V GX | C1 | DDR2 | Full Rate | Soft | Component | 1 Chip Select | Any, | 300 |  | Up to 72 bits | x4 | SSTL 18 Class I/II | 4 or 8 | NIOS |  | Y | Y | Preliminary
Stratix V GS | I4 | RLDRAMII (Common I/O) | Half Rate | Soft | Component | 1 Chip Select | Row, Wraparound, | 300 |  | Up to 9 bits | x9 | HSTL 15 Class I | 8 | RTL |  |  | Y | Preliminary
Stratix V GS | I4 | RLDRAMII (Common I/O) | Half Rate | Soft | Component | 1 Chip Select | Row, Wraparound, | 300 |  | Up to 9 bits | x9 | HSTL 15 Class I | 4 | RTL |  |  | Y | Preliminary
Stratix V GS | I4 | RLDRAMII (Common I/O) | Half Rate | Soft | Component | 1 Chip Select | Column, Row, Wraparound, | 300 |  | Up to 9 bits | x9 | HSTL 18 Class I/II | 8 | RTL |  |  | Y | Preliminary
Stratix V GS | I4 | RLDRAMII (Common I/O) | Half Rate | Soft | Component | 1 Chip Select | Column, Row, Wraparound, | 300 |  | Up to 9 bits | x9 | HSTL 18 Class I/II | 4 | RTL |  |  | Y | Preliminary
Stratix V GS | I4 | RLDRAMII (Common I/O) | Half Rate | Soft | Component | 1 Chip Select | Column, | 300 |  | Up to 9 bits | x9 | HSTL 15 Class I/II | 8 | RTL |  |  | Y | Preliminary
Stratix V GS | I4 | RLDRAMII (Common I/O) | Half Rate | Soft | Component | 1 Chip Select | Column, | 300 |  | Up to 9 bits | x9 | HSTL 15 Class I/II | 4 | RTL |  |  | Y | Preliminary
Stratix V GS | I4 | RLDRAMII (Common I/O) | Half Rate | Soft | Component | 1 Chip Select | Row, Wraparound, | 300 |  | Up to 18 bits | x9 | HSTL 15 Class I | 8 | RTL |  |  | Y | Preliminary
Stratix V GS | I4 | RLDRAMII (Common I/O) | Half Rate | Soft | Component | 1 Chip Select | Row, Wraparound, | 300 |  | Up to 18 bits | x9 | HSTL 15 Class I | 4 | RTL |  |  | Y | Preliminary
Stratix V GS | I4 | RLDRAMII (Common I/O) | Half Rate | Soft | Component | 1 Chip Select | Column, Row, Wraparound, | 300 |  | Up to 18 bits | x9 | HSTL 18 Class I/II | 8 | RTL |  |  | Y | Preliminary
Stratix V GS | I4 | RLDRAMII (Common I/O) | Half Rate | Soft | Component | 1 Chip Select | Column, Row, Wraparound, | 300 |  | Up to 18 bits | x9 | HSTL 18 Class I/II | 4 | RTL |  |  | Y | Preliminary
Stratix V GS | I4 | RLDRAMII (Common I/O) | Half Rate | Soft | Component | 1 Chip Select | Column, | 300 |  | Up to 18 bits | x9 | HSTL 15 Class I/II | 8 | RTL |  |  | Y | Preliminary
Stratix V GS | I4 | RLDRAMII (Common I/O) | Half Rate | Soft | Component | 1 Chip Select | Column, | 300 |  | Up to 18 bits | x9 | HSTL 15 Class I/II | 4 | RTL |  |  | Y | Preliminary
Stratix V GS | I4 | RLDRAMII (Common I/O) | Half Rate | Soft | Component | 1 Chip Select | Row, Wraparound, | 300 |  | Up to 72 bits | x36 | HSTL 15 Class I | 8 | RTL |  |  | Y | Preliminary
Stratix V GS | I4 | RLDRAMII (Common I/O) | Half Rate | Soft | Component | 1 Chip Select | Row, Wraparound, | 300 |  | Up to 72 bits | x36 | HSTL 15 Class I | 4 | RTL |  |  | Y | Preliminary
Stratix V GS | I4 | RLDRAMII (Common I/O) | Half Rate | Soft | Component | 1 Chip Select | Column, Row, Wraparound, | 300 |  | Up to 72 bits | x36 | HSTL 18 Class I/II | 8 | RTL |  |  | Y | Preliminary
Stratix V GS | I4 | RLDRAMII (Common I/O) | Half Rate | Soft | Component | 1 Chip Select | Column, Row, Wraparound, | 300 |  | Up to 72 bits | x36 | HSTL 18 Class I/II | 4 | RTL |  |  | Y | Preliminary
Stratix V GS | I4 | RLDRAMII (Common I/O) | Half Rate | Soft | Component | 1 Chip Select | Column, | 300 |  | Up to 72 bits | x36 | HSTL 15 Class I/II | 8 | RTL |  |  | Y | Preliminary
Stratix V GS | I4 | RLDRAMII (Common I/O) | Half Rate | Soft | Component | 1 Chip Select | Column, | 300 |  | Up to 72 bits | x36 | HSTL 15 Class I/II | 4 | RTL |  |  | Y | Preliminary
Stratix V GS | I4 | RLDRAMII (Common I/O) | Half Rate | Soft | Component | 1 Chip Select | Row, Wraparound, | 300 |  | Up to 36 bits | x36 | HSTL 15 Class I | 8 | RTL |  |  | Y | Preliminary
Stratix V GS | I4 | RLDRAMII (Common I/O) | Half Rate | Soft | Component | 1 Chip Select | Row, Wraparound, | 300 |  | Up to 36 bits | x36 | HSTL 15 Class I | 4 | RTL |  |  | Y | Preliminary
Stratix V GS | I4 | RLDRAMII (Common I/O) | Half Rate | Soft | Component | 1 Chip Select | Column, Row, Wraparound, | 300 |  | Up to 36 bits | x36 | HSTL 18 Class I/II | 8 | RTL |  |  | Y | Preliminary
Stratix V GS | I4 | RLDRAMII (Common I/O) | Half Rate | Soft | Component | 1 Chip Select | Column, Row, Wraparound, | 300 |  | Up to 36 bits | x36 | HSTL 18 Class I/II | 4 | RTL |  |  | Y | Preliminary
Stratix V GS | I4 | RLDRAMII (Common I/O) | Half Rate | Soft | Component | 1 Chip Select | Column, | 300 |  | Up to 36 bits | x36 | HSTL 15 Class I/II | 8 | RTL |  |  | Y | Preliminary
Stratix V GS | I4 | RLDRAMII (Common I/O) | Half Rate | Soft | Component | 1 Chip Select | Column, | 300 |  | Up to 36 bits | x36 | HSTL 15 Class I/II | 4 | RTL |  |  | Y | Preliminary
Stratix V GS | I4 | RLDRAMII (Common I/O) | Half Rate | Soft | Component | 1 Chip Select | Row, Wraparound, | 300 |  | Up to 36 bits | x18 | HSTL 15 Class I | 8 | RTL |  |  | Y | Preliminary
Stratix V GS | I4 | RLDRAMII (Common I/O) | Half Rate | Soft | Component | 1 Chip Select | Row, Wraparound, | 300 |  | Up to 36 bits | x18 | HSTL 15 Class I | 4 | RTL |  |  | Y | Preliminary
Stratix V GS | I4 | RLDRAMII (Common I/O) | Half Rate | Soft | Component | 1 Chip Select | Column, Row, Wraparound, | 300 |  | Up to 36 bits | x18 | HSTL 18 Class I/II | 8 | RTL |  |  | Y | Preliminary
Stratix V GS | I4 | RLDRAMII (Common I/O) | Half Rate | Soft | Component | 1 Chip Select | Column, Row, Wraparound, | 300 |  | Up to 36 bits | x18 | HSTL 18 Class I/II | 4 | RTL |  |  | Y | Preliminary
Stratix V GS | I4 | RLDRAMII (Common I/O) | Half Rate | Soft | Component | 1 Chip Select | Column, | 300 |  | Up to 36 bits | x18 | HSTL 15 Class I/II | 8 | RTL |  |  | Y | Preliminary
Stratix V GS | I4 | RLDRAMII (Common I/O) | Half Rate | Soft | Component | 1 Chip Select | Column, | 300 |  | Up to 36 bits | x18 | HSTL 15 Class I/II | 4 | RTL |  |  | Y | Preliminary
Stratix V GS | I4 | RLDRAMII (Common I/O) | Half Rate | Soft | Component | 1 Chip Select | Row, Wraparound, | 300 |  | Up to 18 bits | x18 | HSTL 15 Class I | 8 | RTL |  |  | Y | Preliminary
Stratix V GS | I4 | RLDRAMII (Common I/O) | Half Rate | Soft | Component | 1 Chip Select | Row, Wraparound, | 300 |  | Up to 18 bits | x18 | HSTL 15 Class I | 4 | RTL |  |  | Y | Preliminary
Stratix V GS | I4 | RLDRAMII (Common I/O) | Half Rate | Soft | Component | 1 Chip Select | Column, Row, Wraparound, | 300 |  | Up to 18 bits | x18 | HSTL 18 Class I/II | 8 | RTL |  |  | Y | Preliminary
Stratix V GS | I4 | RLDRAMII (Common I/O) | Half Rate | Soft | Component | 1 Chip Select | Column, Row, Wraparound, | 300 |  | Up to 18 bits | x18 | HSTL 18 Class I/II | 4 | RTL |  |  | Y | Preliminary
Stratix V GS | I4 | RLDRAMII (Common I/O) | Half Rate | Soft | Component | 1 Chip Select | Column, | 300 |  | Up to 18 bits | x18 | HSTL 15 Class I/II | 8 | RTL |  |  | Y | Preliminary
Stratix V GS | I4 | RLDRAMII (Common I/O) | Half Rate | Soft | Component | 1 Chip Select | Column, | 300 |  | Up to 18 bits | x18 | HSTL 15 Class I/II | 4 | RTL |  |  | Y | Preliminary
Stratix V GS | I4 | RLDRAMII (Common I/O) | Half Rate | Soft | Component | 1 Chip Select | Row, Wraparound, | 300 |  | Up to 9 bits | x9 | HSTL 15 Class I | 8 | NIOS |  |  | Y | Preliminary
Stratix V GS | I4 | RLDRAMII (Common I/O) | Half Rate | Soft | Component | 1 Chip Select | Row, Wraparound, | 300 |  | Up to 9 bits | x9 | HSTL 15 Class I | 4 | NIOS |  |  | Y | Preliminary
Stratix V GS | I4 | RLDRAMII (Common I/O) | Half Rate | Soft | Component | 1 Chip Select | Column, Row, Wraparound, | 300 |  | Up to 9 bits | x9 | HSTL 18 Class I/II | 8 | NIOS |  |  | Y | Preliminary
Stratix V GS | I4 | RLDRAMII (Common I/O) | Half Rate | Soft | Component | 1 Chip Select | Column, Row, Wraparound, | 300 |  | Up to 9 bits | x9 | HSTL 18 Class I/II | 4 | NIOS |  |  | Y | Preliminary
Stratix V GS | I4 | RLDRAMII (Common I/O) | Half Rate | Soft | Component | 1 Chip Select | Column, | 300 |  | Up to 9 bits | x9 | HSTL 15 Class I/II | 8 | NIOS |  |  | Y | Preliminary
Stratix V GS | I4 | RLDRAMII (Common I/O) | Half Rate | Soft | Component | 1 Chip Select | Column, | 300 |  | Up to 9 bits | x9 | HSTL 15 Class I/II | 4 | NIOS |  |  | Y | Preliminary
Stratix V GS | I4 | RLDRAMII (Common I/O) | Half Rate | Soft | Component | 1 Chip Select | Row, Wraparound, | 300 |  | Up to 18 bits | x9 | HSTL 15 Class I | 8 | NIOS |  |  | Y | Preliminary
Stratix V GS | I4 | RLDRAMII (Common I/O) | Half Rate | Soft | Component | 1 Chip Select | Row, Wraparound, | 300 |  | Up to 18 bits | x9 | HSTL 15 Class I | 4 | NIOS |  |  | Y | Preliminary
Stratix V GS | I4 | RLDRAMII (Common I/O) | Half Rate | Soft | Component | 1 Chip Select | Column, Row, Wraparound, | 300 |  | Up to 18 bits | x9 | HSTL 18 Class I/II | 8 | NIOS |  |  | Y | Preliminary
Stratix V GS | I4 | RLDRAMII (Common I/O) | Half Rate | Soft | Component | 1 Chip Select | Column, Row, Wraparound, | 300 |  | Up to 18 bits | x9 | HSTL 18 Class I/II | 4 | NIOS |  |  | Y | Preliminary
Stratix V GS | I4 | RLDRAMII (Common I/O) | Half Rate | Soft | Component | 1 Chip Select | Column, | 300 |  | Up to 18 bits | x9 | HSTL 15 Class I/II | 8 | NIOS |  |  | Y | Preliminary
Stratix V GS | I4 | RLDRAMII (Common I/O) | Half Rate | Soft | Component | 1 Chip Select | Column, | 300 |  | Up to 18 bits | x9 | HSTL 15 Class I/II | 4 | NIOS |  |  | Y | Preliminary
Stratix V GS | I4 | RLDRAMII (Common I/O) | Half Rate | Soft | Component | 1 Chip Select | Row, Wraparound, | 300 |  | Up to 72 bits | x36 | HSTL 15 Class I | 8 | NIOS |  |  | Y | Preliminary
Stratix V GS | I4 | RLDRAMII (Common I/O) | Half Rate | Soft | Component | 1 Chip Select | Row, Wraparound, | 300 |  | Up to 72 bits | x36 | HSTL 15 Class I | 4 | NIOS |  |  | Y | Preliminary
Stratix V GS | I4 | RLDRAMII (Common I/O) | Half Rate | Soft | Component | 1 Chip Select | Column, Row, Wraparound, | 300 |  | Up to 72 bits | x36 | HSTL 18 Class I/II | 8 | NIOS |  |  | Y | Preliminary
Stratix V GS | I4 | RLDRAMII (Common I/O) | Half Rate | Soft | Component | 1 Chip Select | Column, Row, Wraparound, | 300 |  | Up to 72 bits | x36 | HSTL 18 Class I/II | 4 | NIOS |  |  | Y | Preliminary
Stratix V GS | I4 | RLDRAMII (Common I/O) | Half Rate | Soft | Component | 1 Chip Select | Column, | 300 |  | Up to 72 bits | x36 | HSTL 15 Class I/II | 8 | NIOS |  |  | Y | Preliminary
Stratix V GS | I4 | RLDRAMII (Common I/O) | Half Rate | Soft | Component | 1 Chip Select | Column, | 300 |  | Up to 72 bits | x36 | HSTL 15 Class I/II | 4 | NIOS |  |  | Y | Preliminary
Stratix V GS | I4 | RLDRAMII (Common I/O) | Half Rate | Soft | Component | 1 Chip Select | Row, Wraparound, | 300 |  | Up to 36 bits | x36 | HSTL 15 Class I | 8 | NIOS |  |  | Y | Preliminary
Stratix V GS | I4 | RLDRAMII (Common I/O) | Half Rate | Soft | Component | 1 Chip Select | Row, Wraparound, | 300 |  | Up to 36 bits | x36 | HSTL 15 Class I | 4 | NIOS |  |  | Y | Preliminary
Stratix V GS | I4 | RLDRAMII (Common I/O) | Half Rate | Soft | Component | 1 Chip Select | Column, Row, Wraparound, | 300 |  | Up to 36 bits | x36 | HSTL 18 Class I/II | 8 | NIOS |  |  | Y | Preliminary
Stratix V GS | I4 | RLDRAMII (Common I/O) | Half Rate | Soft | Component | 1 Chip Select | Column, Row, Wraparound, | 300 |  | Up to 36 bits | x36 | HSTL 18 Class I/II | 4 | NIOS |  |  | Y | Preliminary
Stratix V GS | I4 | RLDRAMII (Common I/O) | Half Rate | Soft | Component | 1 Chip Select | Column, | 300 |  | Up to 36 bits | x36 | HSTL 15 Class I/II | 8 | NIOS |  |  | Y | Preliminary
Stratix V GS | I4 | RLDRAMII (Common I/O) | Half Rate | Soft | Component | 1 Chip Select | Column, | 300 |  | Up to 36 bits | x36 | HSTL 15 Class I/II | 4 | NIOS |  |  | Y | Preliminary
Stratix V GS | I4 | RLDRAMII (Common I/O) | Half Rate | Soft | Component | 1 Chip Select | Row, Wraparound, | 300 |  | Up to 36 bits | x18 | HSTL 15 Class I | 8 | NIOS |  |  | Y | Preliminary
Stratix V GS | I4 | RLDRAMII (Common I/O) | Half Rate | Soft | Component | 1 Chip Select | Row, Wraparound, | 300 |  | Up to 36 bits | x18 | HSTL 15 Class I | 4 | NIOS |  |  | Y | Preliminary
Stratix V GS | I4 | RLDRAMII (Common I/O) | Half Rate | Soft | Component | 1 Chip Select | Column, Row, Wraparound, | 300 |  | Up to 36 bits | x18 | HSTL 18 Class I/II | 8 | NIOS |  |  | Y | Preliminary
Stratix V GS | I4 | RLDRAMII (Common I/O) | Half Rate | Soft | Component | 1 Chip Select | Column, Row, Wraparound, | 300 |  | Up to 36 bits | x18 | HSTL 18 Class I/II | 4 | NIOS |  |  | Y | Preliminary
Stratix V GS | I4 | RLDRAMII (Common I/O) | Half Rate | Soft | Component | 1 Chip Select | Column, | 300 |  | Up to 36 bits | x18 | HSTL 15 Class I/II | 8 | NIOS |  |  | Y | Preliminary
Stratix V GS | I4 | RLDRAMII (Common I/O) | Half Rate | Soft | Component | 1 Chip Select | Column, | 300 |  | Up to 36 bits | x18 | HSTL 15 Class I/II | 4 | NIOS |  |  | Y | Preliminary
Stratix V GS | I4 | RLDRAMII (Common I/O) | Half Rate | Soft | Component | 1 Chip Select | Row, Wraparound, | 300 |  | Up to 18 bits | x18 | HSTL 15 Class I | 8 | NIOS |  |  | Y | Preliminary
Stratix V GS | I4 | RLDRAMII (Common I/O) | Half Rate | Soft | Component | 1 Chip Select | Row, Wraparound, | 300 |  | Up to 18 bits | x18 | HSTL 15 Class I | 4 | NIOS |  |  | Y | Preliminary
Stratix V GS | I4 | RLDRAMII (Common I/O) | Half Rate | Soft | Component | 1 Chip Select | Column, Row, Wraparound, | 300 |  | Up to 18 bits | x18 | HSTL 18 Class I/II | 8 | NIOS |  |  | Y | Preliminary
Stratix V GS | I4 | RLDRAMII (Common I/O) | Half Rate | Soft | Component | 1 Chip Select | Column, Row, Wraparound, | 300 |  | Up to 18 bits | x18 | HSTL 18 Class I/II | 4 | NIOS |  |  | Y | Preliminary
Stratix V GS | I4 | RLDRAMII (Common I/O) | Half Rate | Soft | Component | 1 Chip Select | Column, | 300 |  | Up to 18 bits | x18 | HSTL 15 Class I/II | 8 | NIOS |  |  | Y | Preliminary
Stratix V GS | I4 | RLDRAMII (Common I/O) | Half Rate | Soft | Component | 1 Chip Select | Column, | 300 |  | Up to 18 bits | x18 | HSTL 15 Class I/II | 4 | NIOS |  |  | Y | Preliminary
Stratix V GS | I4 | RLDRAMII (Common I/O) | Full Rate | Soft | Component | 1 Chip Select | Row, Wraparound, | 233 |  | Up to 9 bits | x9 | HSTL 15 Class I | 8 | RTL |  |  | Y | Preliminary
Stratix V GS | I4 | RLDRAMII (Common I/O) | Full Rate | Soft | Component | 1 Chip Select | Row, Wraparound, | 233 |  | Up to 9 bits | x9 | HSTL 15 Class I | 4 | RTL |  |  | Y | Preliminary
Stratix V GS | I4 | RLDRAMII (Common I/O) | Full Rate | Soft | Component | 1 Chip Select | Row, Wraparound, | 233 |  | Up to 9 bits | x9 | HSTL 15 Class I | 2 | RTL |  |  | Y | Preliminary
Stratix V GS | I4 | RLDRAMII (Common I/O) | Full Rate | Soft | Component | 1 Chip Select | Column, Row, Wraparound, | 233 |  | Up to 9 bits | x9 | HSTL 18 Class I/II | 8 | RTL |  |  | Y | Preliminary
Stratix V GS | I4 | RLDRAMII (Common I/O) | Full Rate | Soft | Component | 1 Chip Select | Column, Row, Wraparound, | 233 |  | Up to 9 bits | x9 | HSTL 18 Class I/II | 4 | RTL |  |  | Y | Preliminary
Stratix V GS | I4 | RLDRAMII (Common I/O) | Full Rate | Soft | Component | 1 Chip Select | Column, Row, Wraparound, | 233 |  | Up to 9 bits | x9 | HSTL 18 Class I/II | 2 | RTL |  |  | Y | Preliminary
Stratix V GS | I4 | RLDRAMII (Common I/O) | Full Rate | Soft | Component | 1 Chip Select | Column, | 233 |  | Up to 9 bits | x9 | HSTL 15 Class I/II | 8 | RTL |  |  | Y | Preliminary
Stratix V GS | I4 | RLDRAMII (Common I/O) | Full Rate | Soft | Component | 1 Chip Select | Column, | 233 |  | Up to 9 bits | x9 | HSTL 15 Class I/II | 4 | RTL |  |  | Y | Preliminary
Stratix V GS | I4 | RLDRAMII (Common I/O) | Full Rate | Soft | Component | 1 Chip Select | Column, | 233 |  | Up to 9 bits | x9 | HSTL 15 Class I/II | 2 | RTL |  |  | Y | Preliminary
Stratix V GS | I4 | RLDRAMII (Common I/O) | Full Rate | Soft | Component | 1 Chip Select | Row, Wraparound, | 233 |  | Up to 18 bits | x9 | HSTL 15 Class I | 8 | RTL |  |  | Y | Preliminary
Stratix V GS | I4 | RLDRAMII (Common I/O) | Full Rate | Soft | Component | 1 Chip Select | Row, Wraparound, | 233 |  | Up to 18 bits | x9 | HSTL 15 Class I | 4 | RTL |  |  | Y | Preliminary
Stratix V GS | I4 | RLDRAMII (Common I/O) | Full Rate | Soft | Component | 1 Chip Select | Row, Wraparound, | 233 |  | Up to 18 bits | x9 | HSTL 15 Class I | 2 | RTL |  |  | Y | Preliminary
Stratix V GS | I4 | RLDRAMII (Common I/O) | Full Rate | Soft | Component | 1 Chip Select | Column, Row, Wraparound, | 233 |  | Up to 18 bits | x9 | HSTL 18 Class I/II | 8 | RTL |  |  | Y | Preliminary
Stratix V GS | I4 | RLDRAMII (Common I/O) | Full Rate | Soft | Component | 1 Chip Select | Column, Row, Wraparound, | 233 |  | Up to 18 bits | x9 | HSTL 18 Class I/II | 4 | RTL |  |  | Y | Preliminary
Stratix V GS | I4 | RLDRAMII (Common I/O) | Full Rate | Soft | Component | 1 Chip Select | Column, Row, Wraparound, | 233 |  | Up to 18 bits | x9 | HSTL 18 Class I/II | 2 | RTL |  |  | Y | Preliminary
Stratix V GS | I4 | RLDRAMII (Common I/O) | Full Rate | Soft | Component | 1 Chip Select | Column, | 233 |  | Up to 18 bits | x9 | HSTL 15 Class I/II | 8 | RTL |  |  | Y | Preliminary
Stratix V GS | I4 | RLDRAMII (Common I/O) | Full Rate | Soft | Component | 1 Chip Select | Column, | 233 |  | Up to 18 bits | x9 | HSTL 15 Class I/II | 4 | RTL |  |  | Y | Preliminary
Stratix V GS | I4 | RLDRAMII (Common I/O) | Full Rate | Soft | Component | 1 Chip Select | Column, | 233 |  | Up to 18 bits | x9 | HSTL 15 Class I/II | 2 | RTL |  |  | Y | Preliminary
Stratix V GS | I4 | RLDRAMII (Common I/O) | Full Rate | Soft | Component | 1 Chip Select | Row, Wraparound, | 233 |  | Up to 72 bits | x36 | HSTL 15 Class I | 8 | RTL |  |  | Y | Preliminary
Stratix V GS | I4 | RLDRAMII (Common I/O) | Full Rate | Soft | Component | 1 Chip Select | Row, Wraparound, | 233 |  | Up to 72 bits | x36 | HSTL 15 Class I | 4 | RTL |  |  | Y | Preliminary
Stratix V GS | I4 | RLDRAMII (Common I/O) | Full Rate | Soft | Component | 1 Chip Select | Row, Wraparound, | 233 |  | Up to 72 bits | x36 | HSTL 15 Class I | 2 | RTL |  |  | Y | Preliminary
Stratix V GS | I4 | RLDRAMII (Common I/O) | Full Rate | Soft | Component | 1 Chip Select | Column, Row, Wraparound, | 233 |  | Up to 72 bits | x36 | HSTL 18 Class I/II | 8 | RTL |  |  | Y | Preliminary
Stratix V GS | I4 | RLDRAMII (Common I/O) | Full Rate | Soft | Component | 1 Chip Select | Column, Row, Wraparound, | 233 |  | Up to 72 bits | x36 | HSTL 18 Class I/II | 4 | RTL |  |  | Y | Preliminary
Stratix V GS | I4 | RLDRAMII (Common I/O) | Full Rate | Soft | Component | 1 Chip Select | Column, Row, Wraparound, | 233 |  | Up to 72 bits | x36 | HSTL 18 Class I/II | 2 | RTL |  |  | Y | Preliminary
Stratix V GS | I4 | RLDRAMII (Common I/O) | Full Rate | Soft | Component | 1 Chip Select | Column, | 233 |  | Up to 72 bits | x36 | HSTL 15 Class I/II | 8 | RTL |  |  | Y | Preliminary
Stratix V GS | I4 | RLDRAMII (Common I/O) | Full Rate | Soft | Component | 1 Chip Select | Column, | 233 |  | Up to 72 bits | x36 | HSTL 15 Class I/II | 4 | RTL |  |  | Y | Preliminary
Stratix V GS | I4 | RLDRAMII (Common I/O) | Full Rate | Soft | Component | 1 Chip Select | Column, | 233 |  | Up to 72 bits | x36 | HSTL 15 Class I/II | 2 | RTL |  |  | Y | Preliminary
Stratix V GS | I4 | RLDRAMII (Common I/O) | Full Rate | Soft | Component | 1 Chip Select | Row, Wraparound, | 233 |  | Up to 36 bits | x36 | HSTL 15 Class I | 8 | RTL |  |  | Y | Preliminary
Stratix V GS | I4 | RLDRAMII (Common I/O) | Full Rate | Soft | Component | 1 Chip Select | Row, Wraparound, | 233 |  | Up to 36 bits | x36 | HSTL 15 Class I | 4 | RTL |  |  | Y | Preliminary
Stratix V GS | I4 | RLDRAMII (Common I/O) | Full Rate | Soft | Component | 1 Chip Select | Row, Wraparound, | 233 |  | Up to 36 bits | x36 | HSTL 15 Class I | 2 | RTL |  |  | Y | Preliminary
Stratix V GS | I4 | RLDRAMII (Common I/O) | Full Rate | Soft | Component | 1 Chip Select | Column, Row, Wraparound, | 233 |  | Up to 36 bits | x36 | HSTL 18 Class I/II | 8 | RTL |  |  | Y | Preliminary
Stratix V GS | I4 | RLDRAMII (Common I/O) | Full Rate | Soft | Component | 1 Chip Select | Column, Row, Wraparound, | 233 |  | Up to 36 bits | x36 | HSTL 18 Class I/II | 4 | RTL |  |  | Y | Preliminary
Stratix V GS | I4 | RLDRAMII (Common I/O) | Full Rate | Soft | Component | 1 Chip Select | Column, Row, Wraparound, | 233 |  | Up to 36 bits | x36 | HSTL 18 Class I/II | 2 | RTL |  |  | Y | Preliminary
Stratix V GS | I4 | RLDRAMII (Common I/O) | Full Rate | Soft | Component | 1 Chip Select | Column, | 233 |  | Up to 36 bits | x36 | HSTL 15 Class I/II | 8 | RTL |  |  | Y | Preliminary
Stratix V GS | I4 | RLDRAMII (Common I/O) | Full Rate | Soft | Component | 1 Chip Select | Column, | 233 |  | Up to 36 bits | x36 | HSTL 15 Class I/II | 4 | RTL |  |  | Y | Preliminary
Stratix V GS | I4 | RLDRAMII (Common I/O) | Full Rate | Soft | Component | 1 Chip Select | Column, | 233 |  | Up to 36 bits | x36 | HSTL 15 Class I/II | 2 | RTL |  |  | Y | Preliminary
Stratix V GS | I4 | RLDRAMII (Common I/O) | Full Rate | Soft | Component | 1 Chip Select | Row, Wraparound, | 233 |  | Up to 36 bits | x18 | HSTL 15 Class I | 8 | RTL |  |  | Y | Preliminary
Stratix V GS | I4 | RLDRAMII (Common I/O) | Full Rate | Soft | Component | 1 Chip Select | Row, Wraparound, | 233 |  | Up to 36 bits | x18 | HSTL 15 Class I | 4 | RTL |  |  | Y | Preliminary
Stratix V GS | I4 | RLDRAMII (Common I/O) | Full Rate | Soft | Component | 1 Chip Select | Row, Wraparound, | 233 |  | Up to 36 bits | x18 | HSTL 15 Class I | 2 | RTL |  |  | Y | Preliminary
Stratix V GS | I4 | RLDRAMII (Common I/O) | Full Rate | Soft | Component | 1 Chip Select | Column, Row, Wraparound, | 233 |  | Up to 36 bits | x18 | HSTL 18 Class I/II | 8 | RTL |  |  | Y | Preliminary
Stratix V GS | I4 | RLDRAMII (Common I/O) | Full Rate | Soft | Component | 1 Chip Select | Column, Row, Wraparound, | 233 |  | Up to 36 bits | x18 | HSTL 18 Class I/II | 4 | RTL |  |  | Y | Preliminary
Stratix V GS | I4 | RLDRAMII (Common I/O) | Full Rate | Soft | Component | 1 Chip Select | Column, Row, Wraparound, | 233 |  | Up to 36 bits | x18 | HSTL 18 Class I/II | 2 | RTL |  |  | Y | Preliminary
Stratix V GS | I4 | RLDRAMII (Common I/O) | Full Rate | Soft | Component | 1 Chip Select | Column, | 233 |  | Up to 36 bits | x18 | HSTL 15 Class I/II | 8 | RTL |  |  | Y | Preliminary
Stratix V GS | I4 | RLDRAMII (Common I/O) | Full Rate | Soft | Component | 1 Chip Select | Column, | 233 |  | Up to 36 bits | x18 | HSTL 15 Class I/II | 4 | RTL |  |  | Y | Preliminary
Stratix V GS | I4 | RLDRAMII (Common I/O) | Full Rate | Soft | Component | 1 Chip Select | Column, | 233 |  | Up to 36 bits | x18 | HSTL 15 Class I/II | 2 | RTL |  |  | Y | Preliminary
Stratix V GS | I4 | RLDRAMII (Common I/O) | Full Rate | Soft | Component | 1 Chip Select | Row, Wraparound, | 233 |  | Up to 18 bits | x18 | HSTL 15 Class I | 8 | RTL |  |  | Y | Preliminary
Stratix V GS | I4 | RLDRAMII (Common I/O) | Full Rate | Soft | Component | 1 Chip Select | Row, Wraparound, | 233 |  | Up to 18 bits | x18 | HSTL 15 Class I | 4 | RTL |  |  | Y | Preliminary
Stratix V GS | I4 | RLDRAMII (Common I/O) | Full Rate | Soft | Component | 1 Chip Select | Row, Wraparound, | 233 |  | Up to 18 bits | x18 | HSTL 15 Class I | 2 | RTL |  |  | Y | Preliminary
Stratix V GS | I4 | RLDRAMII (Common I/O) | Full Rate | Soft | Component | 1 Chip Select | Column, Row, Wraparound, | 233 |  | Up to 18 bits | x18 | HSTL 18 Class I/II | 8 | RTL |  |  | Y | Preliminary
Stratix V GS | I4 | RLDRAMII (Common I/O) | Full Rate | Soft | Component | 1 Chip Select | Column, Row, Wraparound, | 233 |  | Up to 18 bits | x18 | HSTL 18 Class I/II | 4 | RTL |  |  | Y | Preliminary
Stratix V GS | I4 | RLDRAMII (Common I/O) | Full Rate | Soft | Component | 1 Chip Select | Column, Row, Wraparound, | 233 |  | Up to 18 bits | x18 | HSTL 18 Class I/II | 2 | RTL |  |  | Y | Preliminary
Stratix V GS | I4 | RLDRAMII (Common I/O) | Full Rate | Soft | Component | 1 Chip Select | Column, | 233 |  | Up to 18 bits | x18 | HSTL 15 Class I/II | 8 | RTL |  |  | Y | Preliminary
Stratix V GS | I4 | RLDRAMII (Common I/O) | Full Rate | Soft | Component | 1 Chip Select | Column, | 233 |  | Up to 18 bits | x18 | HSTL 15 Class I/II | 4 | RTL |  |  | Y | Preliminary
Stratix V GS | I4 | RLDRAMII (Common I/O) | Full Rate | Soft | Component | 1 Chip Select | Column, | 233 |  | Up to 18 bits | x18 | HSTL 15 Class I/II | 2 | RTL |  |  | Y | Preliminary
Stratix V GS | I4 | RLDRAM3 | Quarter Rate | Soft | Component | 1 Chip Select | Any, | 533 |  | Up to 72 bits | x36 | HSTL 12/SSTL 12 Class I | 4 | NIOS |  |  | Y | Preliminary
Stratix V GS | I4 | RLDRAM3 | Quarter Rate | Soft | Component | 1 Chip Select | Any, | 533 |  | Up to 72 bits | x36 | HSTL 12/SSTL 12 Class I | 2 | NIOS |  |  | Y | Preliminary
Stratix V GS | I4 | RLDRAM3 | Quarter Rate | Soft | Component | 1 Chip Select | Any, | 533 |  | Up to 36 bits | x36 | HSTL 12/SSTL 12 Class I | 4 | NIOS |  |  | Y | Preliminary
Stratix V GS | I4 | RLDRAM3 | Quarter Rate | Soft | Component | 1 Chip Select | Any, | 533 |  | Up to 36 bits | x36 | HSTL 12/SSTL 12 Class I | 2 | NIOS |  |  | Y | Preliminary
Stratix V GS | I4 | RLDRAM3 | Quarter Rate | Soft | Component | 1 Chip Select | Any, | 533 |  | Up to 36 bits | x18 | HSTL 12/SSTL 12 Class I | 8 | NIOS |  |  | Y | Preliminary
Stratix V GS | I4 | RLDRAM3 | Quarter Rate | Soft | Component | 1 Chip Select | Any, | 533 |  | Up to 36 bits | x18 | HSTL 12/SSTL 12 Class I | 4 | NIOS |  |  | Y | Preliminary
Stratix V GS | I4 | RLDRAM3 | Quarter Rate | Soft | Component | 1 Chip Select | Any, | 533 |  | Up to 36 bits | x18 | HSTL 12/SSTL 12 Class I | 2 | NIOS |  |  | Y | Preliminary
Stratix V GS | I4 | RLDRAM3 | Quarter Rate | Soft | Component | 1 Chip Select | Any, | 533 |  | Up to 18 bits | x18 | HSTL 12/SSTL 12 Class I | 8 | NIOS |  |  | Y | Preliminary
Stratix V GS | I4 | RLDRAM3 | Quarter Rate | Soft | Component | 1 Chip Select | Any, | 533 |  | Up to 18 bits | x18 | HSTL 12/SSTL 12 Class I | 4 | NIOS |  |  | Y | Preliminary
Stratix V GS | I4 | RLDRAM3 | Quarter Rate | Soft | Component | 1 Chip Select | Any, | 533 |  | Up to 18 bits | x18 | HSTL 12/SSTL 12 Class I | 2 | NIOS |  |  | Y | Preliminary
Stratix V GS | I4 | RLDRAM3 | Half Rate | Soft | Component | 1 Chip Select | Any, | 400 |  | Up to 72 bits | x36 | HSTL 12/SSTL 12 Class I | 4 | NIOS |  |  | Y | Preliminary
Stratix V GS | I4 | RLDRAM3 | Half Rate | Soft | Component | 1 Chip Select | Any, | 400 |  | Up to 72 bits | x36 | HSTL 12/SSTL 12 Class I | 2 | NIOS |  |  | Y | Preliminary
Stratix V GS | I4 | RLDRAM3 | Half Rate | Soft | Component | 1 Chip Select | Any, | 400 |  | Up to 36 bits | x36 | HSTL 12/SSTL 12 Class I | 4 | NIOS |  |  | Y | Preliminary
Stratix V GS | I4 | RLDRAM3 | Half Rate | Soft | Component | 1 Chip Select | Any, | 400 |  | Up to 36 bits | x36 | HSTL 12/SSTL 12 Class I | 2 | NIOS |  |  | Y | Preliminary
Stratix V GS | I4 | RLDRAM3 | Half Rate | Soft | Component | 1 Chip Select | Any, | 400 |  | Up to 36 bits | x18 | HSTL 12/SSTL 12 Class I | 8 | NIOS |  |  | Y | Preliminary
Stratix V GS | I4 | RLDRAM3 | Half Rate | Soft | Component | 1 Chip Select | Any, | 400 |  | Up to 36 bits | x18 | HSTL 12/SSTL 12 Class I | 4 | NIOS |  |  | Y | Preliminary
Stratix V GS | I4 | RLDRAM3 | Half Rate | Soft | Component | 1 Chip Select | Any, | 400 |  | Up to 36 bits | x18 | HSTL 12/SSTL 12 Class I | 2 | NIOS |  |  | Y | Preliminary
Stratix V GS | I4 | RLDRAM3 | Half Rate | Soft | Component | 1 Chip Select | Any, | 400 |  | Up to 18 bits | x18 | HSTL 12/SSTL 12 Class I | 4 | NIOS |  |  | Y | Preliminary
Stratix V GS | I4 | RLDRAM3 | Half Rate | Soft | Component | 1 Chip Select | Any, | 400 |  | Up to 18 bits | x18 | HSTL 12/SSTL 12 Class I | 2 | NIOS |  |  | Y | Preliminary
Stratix V GS | I4 | QDRII | Half Rate | Soft | Component | 1 Chip Select | Any, | 300 |  | Up to 9 bits | x9 | HSTL 18 Class I/II | 4 | RTL | 1.5 |  |  | Preliminary
Stratix V GS | I4 | QDRII | Half Rate | Soft | Component | 1 Chip Select | Any, | 300 |  | Up to 9 bits | x9 | HSTL 15 Class I/II | 4 | RTL | 1.5 |  |  | Preliminary
Stratix V GS | I4 | QDRII | Half Rate | Soft | Component | 1 Chip Select | Any, | 300 |  | Up to 18 bits | x9 | HSTL 18 Class I/II | 4 | RTL | 1.5 |  |  | Preliminary
Stratix V GS | I4 | QDRII | Half Rate | Soft | Component | 1 Chip Select | Any, | 300 |  | Up to 18 bits | x9 | HSTL 15 Class I/II | 4 | RTL | 1.5 |  |  | Preliminary
Stratix V GS | I4 | QDRII | Half Rate | Soft | Component | 1 Chip Select | Any, | 300 |  | Up to 72 bits | x36 | HSTL 18 Class I/II | 4 | RTL | 1.5 |  |  | Preliminary
Stratix V GS | I4 | QDRII | Half Rate | Soft | Component | 1 Chip Select | Any, | 300 |  | Up to 72 bits | x36 | HSTL 15 Class I/II | 4 | RTL | 1.5 |  |  | Preliminary
Stratix V GS | I4 | QDRII | Half Rate | Soft | Component | 1 Chip Select | Any, | 300 |  | Up to 36 bits | x36 | HSTL 18 Class I/II | 4 | RTL | 1.5 |  |  | Preliminary
Stratix V GS | I4 | QDRII | Half Rate | Soft | Component | 1 Chip Select | Any, | 300 |  | Up to 36 bits | x36 | HSTL 15 Class I/II | 4 | RTL | 1.5 |  |  | Preliminary
Stratix V GS | I4 | QDRII | Half Rate | Soft | Component | 1 Chip Select | Any, | 300 |  | Up to 36 bits | x18 | HSTL 18 Class I/II | 4 | RTL | 1.5 |  |  | Preliminary
Stratix V GS | I4 | QDRII | Half Rate | Soft | Component | 1 Chip Select | Any, | 300 |  | Up to 36 bits | x18 | HSTL 15 Class I/II | 4 | RTL | 1.5 |  |  | Preliminary
Stratix V GS | I4 | QDRII | Half Rate | Soft | Component | 1 Chip Select | Any, | 300 |  | Up to 18 bits | x18 | HSTL 18 Class I/II | 4 | RTL | 1.5 |  |  | Preliminary
Stratix V GS | I4 | QDRII | Half Rate | Soft | Component | 1 Chip Select | Any, | 300 |  | Up to 18 bits | x18 | HSTL 15 Class I/II | 4 | RTL | 1.5 |  |  | Preliminary
Stratix V GS | I4 | QDRII | Half Rate | Soft | Component | 1 Chip Select | Any, | 300 |  | Up to 9 bits | x9 | HSTL 18 Class I/II | 4 | NIOS | 1.5 |  |  | Preliminary
Stratix V GS | I4 | QDRII | Half Rate | Soft | Component | 1 Chip Select | Any, | 300 |  | Up to 9 bits | x9 | HSTL 15 Class I/II | 4 | NIOS | 1.5 |  |  | Preliminary
Stratix V GS | I4 | QDRII | Half Rate | Soft | Component | 1 Chip Select | Any, | 300 |  | Up to 18 bits | x9 | HSTL 18 Class I/II | 4 | NIOS | 1.5 |  |  | Preliminary
Stratix V GS | I4 | QDRII | Half Rate | Soft | Component | 1 Chip Select | Any, | 300 |  | Up to 18 bits | x9 | HSTL 15 Class I/II | 4 | NIOS | 1.5 |  |  | Preliminary
Stratix V GS | I4 | QDRII | Half Rate | Soft | Component | 1 Chip Select | Any, | 300 |  | Up to 72 bits | x36 | HSTL 18 Class I/II | 4 | NIOS | 1.5 |  |  | Preliminary
Stratix V GS | I4 | QDRII | Half Rate | Soft | Component | 1 Chip Select | Any, | 300 |  | Up to 72 bits | x36 | HSTL 15 Class I/II | 4 | NIOS | 1.5 |  |  | Preliminary
Stratix V GS | I4 | QDRII | Half Rate | Soft | Component | 1 Chip Select | Any, | 300 |  | Up to 36 bits | x36 | HSTL 18 Class I/II | 4 | NIOS | 1.5 |  |  | Preliminary
Stratix V GS | I4 | QDRII | Half Rate | Soft | Component | 1 Chip Select | Any, | 300 |  | Up to 36 bits | x36 | HSTL 15 Class I/II | 4 | NIOS | 1.5 |  |  | Preliminary
Stratix V GS | I4 | QDRII | Half Rate | Soft | Component | 1 Chip Select | Any, | 300 |  | Up to 36 bits | x18 | HSTL 18 Class I/II | 4 | NIOS | 1.5 |  |  | Preliminary
Stratix V GS | I4 | QDRII | Half Rate | Soft | Component | 1 Chip Select | Any, | 300 |  | Up to 36 bits | x18 | HSTL 15 Class I/II | 4 | NIOS | 1.5 |  |  | Preliminary
Stratix V GS | I4 | QDRII | Half Rate | Soft | Component | 1 Chip Select | Any, | 300 |  | Up to 18 bits | x18 | HSTL 18 Class I/II | 4 | NIOS | 1.5 |  |  | Preliminary
Stratix V GS | I4 | QDRII | Half Rate | Soft | Component | 1 Chip Select | Any, | 300 |  | Up to 18 bits | x18 | HSTL 15 Class I/II | 4 | NIOS | 1.5 |  |  | Preliminary
Stratix V GS | I4 | QDRII | Full Rate | Soft | Component | 1 Chip Select | Any, | 250 |  | Up to 9 bits | x9 | HSTL 18 Class I/II | 4 | RTL | 1.5 |  |  | Preliminary
Stratix V GS | I4 | QDRII | Full Rate | Soft | Component | 1 Chip Select | Any, | 250 |  | Up to 9 bits | x9 | HSTL 18 Class I/II | 2 | RTL | 1.5 |  |  | Preliminary
Stratix V GS | I4 | QDRII | Full Rate | Soft | Component | 1 Chip Select | Any, | 250 |  | Up to 9 bits | x9 | HSTL 15 Class I/II | 4 | RTL | 1.5 |  |  | Preliminary
Stratix V GS | I4 | QDRII | Full Rate | Soft | Component | 1 Chip Select | Any, | 250 |  | Up to 9 bits | x9 | HSTL 15 Class I/II | 2 | RTL | 1.5 |  |  | Preliminary
Stratix V GS | I4 | QDRII | Full Rate | Soft | Component | 1 Chip Select | Any, | 250 |  | Up to 18 bits | x9 | HSTL 18 Class I/II | 4 | RTL | 1.5 |  |  | Preliminary
Stratix V GS | I4 | QDRII | Full Rate | Soft | Component | 1 Chip Select | Any, | 250 |  | Up to 18 bits | x9 | HSTL 18 Class I/II | 2 | RTL | 1.5 |  |  | Preliminary
Stratix V GS | I4 | QDRII | Full Rate | Soft | Component | 1 Chip Select | Any, | 250 |  | Up to 18 bits | x9 | HSTL 15 Class I/II | 4 | RTL | 1.5 |  |  | Preliminary
Stratix V GS | I4 | QDRII | Full Rate | Soft | Component | 1 Chip Select | Any, | 250 |  | Up to 18 bits | x9 | HSTL 15 Class I/II | 2 | RTL | 1.5 |  |  | Preliminary
Stratix V GS | I4 | QDRII | Full Rate | Soft | Component | 1 Chip Select | Any, | 250 |  | Up to 72 bits | x36 | HSTL 18 Class I/II | 4 | RTL | 1.5 |  |  | Preliminary
Stratix V GS | I4 | QDRII | Full Rate | Soft | Component | 1 Chip Select | Any, | 250 |  | Up to 72 bits | x36 | HSTL 18 Class I/II | 2 | RTL | 1.5 |  |  | Preliminary
Stratix V GS | I4 | QDRII | Full Rate | Soft | Component | 1 Chip Select | Any, | 250 |  | Up to 72 bits | x36 | HSTL 15 Class I/II | 4 | RTL | 1.5 |  |  | Preliminary
Stratix V GS | I4 | QDRII | Full Rate | Soft | Component | 1 Chip Select | Any, | 250 |  | Up to 72 bits | x36 | HSTL 15 Class I/II | 2 | RTL | 1.5 |  |  | Preliminary
Stratix V GS | I4 | QDRII | Full Rate | Soft | Component | 1 Chip Select | Any, | 250 |  | Up to 36 bits | x36 | HSTL 18 Class I/II | 4 | RTL | 1.5 |  |  | Preliminary
Stratix V GS | I4 | QDRII | Full Rate | Soft | Component | 1 Chip Select | Any, | 250 |  | Up to 36 bits | x36 | HSTL 18 Class I/II | 2 | RTL | 1.5 |  |  | Preliminary
Stratix V GS | I4 | QDRII | Full Rate | Soft | Component | 1 Chip Select | Any, | 250 |  | Up to 36 bits | x36 | HSTL 15 Class I/II | 4 | RTL | 1.5 |  |  | Preliminary
Stratix V GS | I4 | QDRII | Full Rate | Soft | Component | 1 Chip Select | Any, | 250 |  | Up to 36 bits | x36 | HSTL 15 Class I/II | 2 | RTL | 1.5 |  |  | Preliminary
Stratix V GS | I4 | QDRII | Full Rate | Soft | Component | 1 Chip Select | Any, | 250 |  | Up to 36 bits | x18 | HSTL 18 Class I/II | 4 | RTL | 1.5 |  |  | Preliminary
Stratix V GS | I4 | QDRII | Full Rate | Soft | Component | 1 Chip Select | Any, | 250 |  | Up to 36 bits | x18 | HSTL 18 Class I/II | 2 | RTL | 1.5 |  |  | Preliminary
Stratix V GS | I4 | QDRII | Full Rate | Soft | Component | 1 Chip Select | Any, | 250 |  | Up to 36 bits | x18 | HSTL 15 Class I/II | 4 | RTL | 1.5 |  |  | Preliminary
Stratix V GS | I4 | QDRII | Full Rate | Soft | Component | 1 Chip Select | Any, | 250 |  | Up to 36 bits | x18 | HSTL 15 Class I/II | 2 | RTL | 1.5 |  |  | Preliminary
Stratix V GS | I4 | QDRII | Full Rate | Soft | Component | 1 Chip Select | Any, | 250 |  | Up to 18 bits | x18 | HSTL 18 Class I/II | 4 | RTL | 1.5 |  |  | Preliminary
Stratix V GS | I4 | QDRII | Full Rate | Soft | Component | 1 Chip Select | Any, | 250 |  | Up to 18 bits | x18 | HSTL 18 Class I/II | 2 | RTL | 1.5 |  |  | Preliminary
Stratix V GS | I4 | QDRII | Full Rate | Soft | Component | 1 Chip Select | Any, | 250 |  | Up to 18 bits | x18 | HSTL 15 Class I/II | 4 | RTL | 1.5 |  |  | Preliminary
Stratix V GS | I4 | QDRII | Full Rate | Soft | Component | 1 Chip Select | Any, | 250 |  | Up to 18 bits | x18 | HSTL 15 Class I/II | 2 | RTL | 1.5 |  |  | Preliminary
Stratix V GS | I4 | QDRII+ | Half Rate | Soft | Component | 1 Chip Select | Any, | 300 |  | Up to 9 bits | x9 | HSTL 18 Class I | 4 | RTL | 2.5 |  | Y | Preliminary
Stratix V GS | I4 | QDRII+ | Half Rate | Soft | Component | 1 Chip Select | Any, | 300 |  | Up to 9 bits | x9 | HSTL 15 Class I | 4 | RTL | 2.5 |  | Y | Preliminary
Stratix V GS | I4 | QDRII+ | Half Rate | Soft | Component | 1 Chip Select | Any, | 300 |  | Up to 18 bits | x9 | HSTL 18 Class I | 4 | RTL | 2.5 |  | Y | Preliminary
Stratix V GS | I4 | QDRII+ | Half Rate | Soft | Component | 1 Chip Select | Any, | 300 |  | Up to 18 bits | x9 | HSTL 15 Class I | 4 | RTL | 2.5 |  | Y | Preliminary
Stratix V GS | I4 | QDRII+ | Half Rate | Soft | Component | 1 Chip Select | Any, | 300 |  | Up to 72 bits | x36 | HSTL 18 Class I | 4 | RTL | 2.5 |  | Y | Preliminary
Stratix V GS | I4 | QDRII+ | Half Rate | Soft | Component | 1 Chip Select | Any, | 300 |  | Up to 72 bits | x36 | HSTL 15 Class I | 4 | RTL | 2.5 |  | Y | Preliminary
Stratix V GS | I4 | QDRII+ | Half Rate | Soft | Component | 1 Chip Select | Any, | 300 |  | Up to 36 bits | x36 | HSTL 18 Class I | 4 | RTL | 2.5 |  | Y | Preliminary
Stratix V GS | I4 | QDRII+ | Half Rate | Soft | Component | 1 Chip Select | Any, | 300 |  | Up to 36 bits | x36 | HSTL 15 Class I | 4 | RTL | 2.5 |  | Y | Preliminary
Stratix V GS | I4 | QDRII+ | Half Rate | Soft | Component | 1 Chip Select | Any, | 300 |  | Up to 36 bits | x18 | HSTL 18 Class I | 4 | RTL | 2.5 |  | Y | Preliminary
Stratix V GS | I4 | QDRII+ | Half Rate | Soft | Component | 1 Chip Select | Any, | 300 |  | Up to 36 bits | x18 | HSTL 15 Class I | 4 | RTL | 2.5 |  | Y | Preliminary
Stratix V GS | I4 | QDRII+ | Half Rate | Soft | Component | 1 Chip Select | Any, | 300 |  | Up to 18 bits | x18 | HSTL 18 Class I | 4 | RTL | 2.5 |  | Y | Preliminary
Stratix V GS | I4 | QDRII+ | Half Rate | Soft | Component | 1 Chip Select | Any, | 300 |  | Up to 18 bits | x18 | HSTL 15 Class I | 4 | RTL | 2.5 |  | Y | Preliminary
Stratix V GS | I4 | QDRII+ | Half Rate | Soft | Component | 1 Chip Select | Any, | 300 |  | Up to 9 bits | x9 | HSTL 18 Class I | 4 | RTL | 2 |  | Y | Preliminary
Stratix V GS | I4 | QDRII+ | Half Rate | Soft | Component | 1 Chip Select | Any, | 300 |  | Up to 9 bits | x9 | HSTL 15 Class I | 4 | RTL | 2 |  | Y | Preliminary
Stratix V GS | I4 | QDRII+ | Half Rate | Soft | Component | 1 Chip Select | Any, | 300 |  | Up to 18 bits | x9 | HSTL 18 Class I | 4 | RTL | 2 |  | Y | Preliminary
Stratix V GS | I4 | QDRII+ | Half Rate | Soft | Component | 1 Chip Select | Any, | 300 |  | Up to 18 bits | x9 | HSTL 15 Class I | 4 | RTL | 2 |  | Y | Preliminary
Stratix V GS | I4 | QDRII+ | Half Rate | Soft | Component | 1 Chip Select | Any, | 300 |  | Up to 72 bits | x36 | HSTL 18 Class I | 4 | RTL | 2 |  | Y | Preliminary
Stratix V GS | I4 | QDRII+ | Half Rate | Soft | Component | 1 Chip Select | Any, | 300 |  | Up to 72 bits | x36 | HSTL 15 Class I | 4 | RTL | 2 |  | Y | Preliminary
Stratix V GS | I4 | QDRII+ | Half Rate | Soft | Component | 1 Chip Select | Any, | 300 |  | Up to 36 bits | x36 | HSTL 18 Class I | 4 | RTL | 2 |  | Y | Preliminary
Stratix V GS | I4 | QDRII+ | Half Rate | Soft | Component | 1 Chip Select | Any, | 300 |  | Up to 36 bits | x36 | HSTL 15 Class I | 4 | RTL | 2 |  | Y | Preliminary
Stratix V GS | I4 | QDRII+ | Half Rate | Soft | Component | 1 Chip Select | Any, | 300 |  | Up to 36 bits | x18 | HSTL 18 Class I | 4 | RTL | 2 |  | Y | Preliminary
Stratix V GS | I4 | QDRII+ | Half Rate | Soft | Component | 1 Chip Select | Any, | 300 |  | Up to 36 bits | x18 | HSTL 15 Class I | 4 | RTL | 2 |  | Y | Preliminary
Stratix V GS | I4 | QDRII+ | Half Rate | Soft | Component | 1 Chip Select | Any, | 300 |  | Up to 18 bits | x18 | HSTL 18 Class I | 4 | RTL | 2 |  | Y | Preliminary
Stratix V GS | I4 | QDRII+ | Half Rate | Soft | Component | 1 Chip Select | Any, | 300 |  | Up to 18 bits | x18 | HSTL 15 Class I | 4 | RTL | 2 |  | Y | Preliminary
Stratix V GS | I4 | QDRII+ | Half Rate | Soft | Component | 1 Chip Select | Any, | 450 |  | Up to 9 bits | x9 | HSTL 18 Class I | 4 | NIOS | 2.5 |  | Y | Preliminary
Stratix V GS | I4 | QDRII+ | Half Rate | Soft | Component | 1 Chip Select | Any, | 450 |  | Up to 9 bits | x9 | HSTL 15 Class I | 4 | NIOS | 2.5 |  | Y | Preliminary
Stratix V GS | I4 | QDRII+ | Half Rate | Soft | Component | 1 Chip Select | Any, | 450 |  | Up to 18 bits | x9 | HSTL 18 Class I | 4 | NIOS | 2.5 |  | Y | Preliminary
Stratix V GS | I4 | QDRII+ | Half Rate | Soft | Component | 1 Chip Select | Any, | 450 |  | Up to 18 bits | x9 | HSTL 15 Class I | 4 | NIOS | 2.5 |  | Y | Preliminary
Stratix V GS | I4 | QDRII+ | Half Rate | Soft | Component | 1 Chip Select | Any, | 450 |  | Up to 72 bits | x36 | HSTL 18 Class I | 4 | NIOS | 2.5 |  | Y | Preliminary
Stratix V GS | I4 | QDRII+ | Half Rate | Soft | Component | 1 Chip Select | Any, | 450 |  | Up to 72 bits | x36 | HSTL 15 Class I | 4 | NIOS | 2.5 |  | Y | Preliminary
Stratix V GS | I4 | QDRII+ | Half Rate | Soft | Component | 1 Chip Select | Any, | 450 |  | Up to 36 bits | x36 | HSTL 18 Class I | 4 | NIOS | 2.5 |  | Y | Preliminary
Stratix V GS | I4 | QDRII+ | Half Rate | Soft | Component | 1 Chip Select | Any, | 450 |  | Up to 36 bits | x36 | HSTL 15 Class I | 4 | NIOS | 2.5 |  | Y | Preliminary
Stratix V GS | I4 | QDRII+ | Half Rate | Soft | Component | 1 Chip Select | Any, | 450 |  | Up to 36 bits | x18 | HSTL 18 Class I | 4 | NIOS | 2.5 |  | Y | Preliminary
Stratix V GS | I4 | QDRII+ | Half Rate | Soft | Component | 1 Chip Select | Any, | 450 |  | Up to 36 bits | x18 | HSTL 15 Class I | 4 | NIOS | 2.5 |  | Y | Preliminary
Stratix V GS | I4 | QDRII+ | Half Rate | Soft | Component | 1 Chip Select | Any, | 450 |  | Up to 18 bits | x18 | HSTL 18 Class I | 4 | NIOS | 2.5 |  | Y | Preliminary
Stratix V GS | I4 | QDRII+ | Half Rate | Soft | Component | 1 Chip Select | Any, | 450 |  | Up to 18 bits | x18 | HSTL 15 Class I | 4 | NIOS | 2.5 |  | Y | Preliminary
Stratix V GS | I4 | QDRII+ | Half Rate | Soft | Component | 1 Chip Select | Any, | 450 |  | Up to 9 bits | x9 | HSTL 18 Class I | 4 | NIOS | 2 |  | Y | Preliminary
Stratix V GS | I4 | QDRII+ | Half Rate | Soft | Component | 1 Chip Select | Any, | 450 |  | Up to 9 bits | x9 | HSTL 15 Class I | 4 | NIOS | 2 |  | Y | Preliminary
Stratix V GS | I4 | QDRII+ | Half Rate | Soft | Component | 1 Chip Select | Any, | 450 |  | Up to 18 bits | x9 | HSTL 18 Class I | 4 | NIOS | 2 |  | Y | Preliminary
Stratix V GS | I4 | QDRII+ | Half Rate | Soft | Component | 1 Chip Select | Any, | 450 |  | Up to 18 bits | x9 | HSTL 15 Class I | 4 | NIOS | 2 |  | Y | Preliminary
Stratix V GS | I4 | QDRII+ | Half Rate | Soft | Component | 1 Chip Select | Any, | 450 |  | Up to 72 bits | x36 | HSTL 18 Class I | 4 | NIOS | 2 |  | Y | Preliminary
Stratix V GS | I4 | QDRII+ | Half Rate | Soft | Component | 1 Chip Select | Any, | 450 |  | Up to 72 bits | x36 | HSTL 15 Class I | 4 | NIOS | 2 |  | Y | Preliminary
Stratix V GS | I4 | QDRII+ | Half Rate | Soft | Component | 1 Chip Select | Any, | 450 |  | Up to 36 bits | x36 | HSTL 18 Class I | 4 | NIOS | 2 |  | Y | Preliminary
Stratix V GS | I4 | QDRII+ | Half Rate | Soft | Component | 1 Chip Select | Any, | 450 |  | Up to 36 bits | x36 | HSTL 15 Class I | 4 | NIOS | 2 |  | Y | Preliminary
Stratix V GS | I4 | QDRII+ | Half Rate | Soft | Component | 1 Chip Select | Any, | 450 |  | Up to 36 bits | x18 | HSTL 18 Class I | 4 | NIOS | 2 |  | Y | Preliminary
Stratix V GS | I4 | QDRII+ | Half Rate | Soft | Component | 1 Chip Select | Any, | 450 |  | Up to 36 bits | x18 | HSTL 15 Class I | 4 | NIOS | 2 |  | Y | Preliminary
Stratix V GS | I4 | QDRII+ | Half Rate | Soft | Component | 1 Chip Select | Any, | 450 |  | Up to 18 bits | x18 | HSTL 18 Class I | 4 | NIOS | 2 |  | Y | Preliminary
Stratix V GS | I4 | QDRII+ | Half Rate | Soft | Component | 1 Chip Select | Any, | 450 |  | Up to 18 bits | x18 | HSTL 15 Class I | 4 | NIOS | 2 |  | Y | Preliminary
Stratix V GS | I4 | QDRII+ | Full Rate | Soft | Component | 1 Chip Select | Any, | 250 |  | Up to 9 bits | x9 | HSTL 18 Class I | 4 | RTL | 2.5 |  | Y | Preliminary
Stratix V GS | I4 | QDRII+ | Full Rate | Soft | Component | 1 Chip Select | Any, | 250 |  | Up to 9 bits | x9 | HSTL 15 Class I | 4 | RTL | 2.5 |  | Y | Preliminary
Stratix V GS | I4 | QDRII+ | Full Rate | Soft | Component | 1 Chip Select | Any, | 250 |  | Up to 18 bits | x9 | HSTL 18 Class I | 4 | RTL | 2.5 |  | Y | Preliminary
Stratix V GS | I4 | QDRII+ | Full Rate | Soft | Component | 1 Chip Select | Any, | 250 |  | Up to 18 bits | x9 | HSTL 15 Class I | 4 | RTL | 2.5 |  | Y | Preliminary
Stratix V GS | I4 | QDRII+ | Full Rate | Soft | Component | 1 Chip Select | Any, | 250 |  | Up to 72 bits | x36 | HSTL 18 Class I | 4 | RTL | 2.5 |  | Y | Preliminary
Stratix V GS | I4 | QDRII+ | Full Rate | Soft | Component | 1 Chip Select | Any, | 250 |  | Up to 72 bits | x36 | HSTL 15 Class I | 4 | RTL | 2.5 |  | Y | Preliminary
Stratix V GS | I4 | QDRII+ | Full Rate | Soft | Component | 1 Chip Select | Any, | 250 |  | Up to 36 bits | x36 | HSTL 18 Class I | 4 | RTL | 2.5 |  | Y | Preliminary
Stratix V GS | I4 | QDRII+ | Full Rate | Soft | Component | 1 Chip Select | Any, | 250 |  | Up to 36 bits | x36 | HSTL 15 Class I | 4 | RTL | 2.5 |  | Y | Preliminary
Stratix V GS | I4 | QDRII+ | Full Rate | Soft | Component | 1 Chip Select | Any, | 250 |  | Up to 36 bits | x18 | HSTL 18 Class I | 4 | RTL | 2.5 |  | Y | Preliminary
Stratix V GS | I4 | QDRII+ | Full Rate | Soft | Component | 1 Chip Select | Any, | 250 |  | Up to 36 bits | x18 | HSTL 15 Class I | 4 | RTL | 2.5 |  | Y | Preliminary
Stratix V GS | I4 | QDRII+ | Full Rate | Soft | Component | 1 Chip Select | Any, | 250 |  | Up to 18 bits | x18 | HSTL 18 Class I | 4 | RTL | 2.5 |  | Y | Preliminary
Stratix V GS | I4 | QDRII+ | Full Rate | Soft | Component | 1 Chip Select | Any, | 250 |  | Up to 18 bits | x18 | HSTL 15 Class I | 4 | RTL | 2.5 |  | Y | Preliminary
Stratix V GS | I4 | QDRII+ | Full Rate | Soft | Component | 1 Chip Select | Any, | 250 |  | Up to 9 bits | x9 | HSTL 18 Class I | 4 | RTL | 2 |  | Y | Preliminary
Stratix V GS | I4 | QDRII+ | Full Rate | Soft | Component | 1 Chip Select | Any, | 250 |  | Up to 9 bits | x9 | HSTL 15 Class I | 4 | RTL | 2 |  | Y | Preliminary
Stratix V GS | I4 | QDRII+ | Full Rate | Soft | Component | 1 Chip Select | Any, | 250 |  | Up to 18 bits | x9 | HSTL 18 Class I | 4 | RTL | 2 |  | Y | Preliminary
Stratix V GS | I4 | QDRII+ | Full Rate | Soft | Component | 1 Chip Select | Any, | 250 |  | Up to 18 bits | x9 | HSTL 15 Class I | 4 | RTL | 2 |  | Y | Preliminary
Stratix V GS | I4 | QDRII+ | Full Rate | Soft | Component | 1 Chip Select | Any, | 250 |  | Up to 72 bits | x36 | HSTL 18 Class I | 4 | RTL | 2 |  | Y | Preliminary
Stratix V GS | I4 | QDRII+ | Full Rate | Soft | Component | 1 Chip Select | Any, | 250 |  | Up to 72 bits | x36 | HSTL 15 Class I | 4 | RTL | 2 |  | Y | Preliminary
Stratix V GS | I4 | QDRII+ | Full Rate | Soft | Component | 1 Chip Select | Any, | 250 |  | Up to 36 bits | x36 | HSTL 18 Class I | 4 | RTL | 2 |  | Y | Preliminary
Stratix V GS | I4 | QDRII+ | Full Rate | Soft | Component | 1 Chip Select | Any, | 250 |  | Up to 36 bits | x36 | HSTL 15 Class I | 4 | RTL | 2 |  | Y | Preliminary
Stratix V GS | I4 | QDRII+ | Full Rate | Soft | Component | 1 Chip Select | Any, | 250 |  | Up to 36 bits | x18 | HSTL 18 Class I | 4 | RTL | 2 |  | Y | Preliminary
Stratix V GS | I4 | QDRII+ | Full Rate | Soft | Component | 1 Chip Select | Any, | 250 |  | Up to 36 bits | x18 | HSTL 15 Class I | 4 | RTL | 2 |  | Y | Preliminary
Stratix V GS | I4 | QDRII+ | Full Rate | Soft | Component | 1 Chip Select | Any, | 250 |  | Up to 18 bits | x18 | HSTL 18 Class I | 4 | RTL | 2 |  | Y | Preliminary
Stratix V GS | I4 | QDRII+ | Full Rate | Soft | Component | 1 Chip Select | Any, | 250 |  | Up to 18 bits | x18 | HSTL 15 Class I | 4 | RTL | 2 |  | Y | Preliminary
Stratix V GS | I4 | DDR3L | Quarter Rate | Soft | UDIMM | Quad Rank Only Support in 2 slots dual rank format | Any, | 333 |  | Up to 72 bits | x8 | SSTL 135 Class I/II | On-the-fly | NIOS |  | Y | Y | Preliminary
Stratix V GS | I4 | DDR3L | Quarter Rate | Soft | UDIMM | Quad Rank Only Support in 2 slots dual rank format | Any, | 333 |  | Up to 72 bits | x4 | SSTL 135 Class I/II | On-the-fly | NIOS |  | Y | Y | Preliminary
Stratix V GS | I4 | DDR3L | Quarter Rate | Soft | UDIMM | Dual Rank | Any, | 400 |  | Up to 72 bits | x8 | SSTL 135 Class I/II | On-the-fly | NIOS |  | Y | Y | Preliminary
Stratix V GS | I4 | DDR3L | Quarter Rate | Soft | UDIMM | Dual Rank | Any, | 400 |  | Up to 72 bits | x4 | SSTL 135 Class I/II | On-the-fly | NIOS |  | Y | Y | Preliminary
Stratix V GS | I4 | DDR3L | Quarter Rate | Soft | UDIMM | Single Rank | Any, | 400 |  | Up to 72 bits | x8 | SSTL 135 Class I/II | On-the-fly | NIOS |  | Y | Y | Preliminary
Stratix V GS | I4 | DDR3L | Quarter Rate | Soft | UDIMM | Single Rank | Any, | 400 |  | Up to 72 bits | x4 | SSTL 135 Class I/II | On-the-fly | NIOS |  | Y | Y | Preliminary
Stratix V GS | I4 | DDR3L | Quarter Rate | Soft | RDIMM | Quad Rank Only Support in 2 slots dual rank format | Any, | 333 |  | Up to 72 bits | x8 | SSTL 135 Class I/II | On-the-fly | NIOS |  | Y | Y | Preliminary
Stratix V GS | I4 | DDR3L | Quarter Rate | Soft | RDIMM | Quad Rank Only Support in 2 slots dual rank format | Any, | 333 |  | Up to 72 bits | x4 | SSTL 135 Class I/II | On-the-fly | NIOS |  | Y | Y | Preliminary
Stratix V GS | I4 | DDR3L | Quarter Rate | Soft | RDIMM | Dual Rank | Any, | 400 |  | Up to 72 bits | x8 | SSTL 135 Class I/II | On-the-fly | NIOS |  | Y | Y | Preliminary
Stratix V GS | I4 | DDR3L | Quarter Rate | Soft | RDIMM | Dual Rank | Any, | 400 |  | Up to 72 bits | x4 | SSTL 135 Class I/II | On-the-fly | NIOS |  | Y | Y | Preliminary
Stratix V GS | I4 | DDR3L | Quarter Rate | Soft | RDIMM | Single Rank | Any, | 400 |  | Up to 72 bits | x8 | SSTL 135 Class I/II | On-the-fly | NIOS |  | Y | Y | Preliminary
Stratix V GS | I4 | DDR3L | Quarter Rate | Soft | RDIMM | Single Rank | Any, | 400 |  | Up to 72 bits | x4 | SSTL 135 Class I/II | On-the-fly | NIOS |  | Y | Y | Preliminary
Stratix V GS | I4 | DDR3L | Quarter Rate | Soft | Component | 4 Chip Selects | Any, | 333 |  | Up to 72 bits | x8 | SSTL 135 Class I/II | On-the-fly | NIOS |  | Y | Y | Preliminary
Stratix V GS | I4 | DDR3L | Quarter Rate | Soft | Component | 4 Chip Selects | Any, | 333 |  | Up to 72 bits | x4 | SSTL 135 Class I/II | On-the-fly | NIOS |  | Y | Y | Preliminary
Stratix V GS | I4 | DDR3L | Quarter Rate | Soft | Component | 2 Chip Selects | Any, | 400 |  | Up to 72 bits | x8 | SSTL 135 Class I/II | On-the-fly | NIOS |  | Y | Y | Preliminary
Stratix V GS | I4 | DDR3L | Quarter Rate | Soft | Component | 2 Chip Selects | Any, | 400 |  | Up to 72 bits | x4 | SSTL 135 Class I/II | On-the-fly | NIOS |  | Y | Y | Preliminary
Stratix V GS | I4 | DDR3L | Quarter Rate | Soft | Component | 1 Chip Select | Any, | 400 |  | Up to 72 bits | x8 | SSTL 135 Class I/II | On-the-fly | NIOS |  | Y | Y | Preliminary
Stratix V GS | I4 | DDR3L | Quarter Rate | Soft | Component | 1 Chip Select | Any, | 400 |  | Up to 72 bits | x4 | SSTL 135 Class I/II | On-the-fly | NIOS |  | Y | Y | Preliminary
Stratix V GS | I4 | DDR3L | Half Rate | Soft | UDIMM | Quad Rank Only Support in 2 slots dual rank format | Any, | 333 |  | Up to 72 bits | x8 | SSTL 135 Class I/II | On-the-fly | NIOS |  | Y | Y | Preliminary
Stratix V GS | I4 | DDR3L | Half Rate | Soft | UDIMM | Quad Rank Only Support in 2 slots dual rank format | Any, | 333 |  | Up to 72 bits | x4 | SSTL 135 Class I/II | On-the-fly | NIOS |  | Y | Y | Preliminary
Stratix V GS | I4 | DDR3L | Half Rate | Soft | UDIMM | Dual Rank | Any, | 333 |  | Up to 72 bits | x8 | SSTL 135 Class I/II | On-the-fly | NIOS |  | Y | Y | Preliminary
Stratix V GS | I4 | DDR3L | Half Rate | Soft | UDIMM | Dual Rank | Any, | 333 |  | Up to 72 bits | x4 | SSTL 135 Class I/II | On-the-fly | NIOS |  | Y | Y | Preliminary
Stratix V GS | I4 | DDR3L | Half Rate | Soft | UDIMM | Single Rank | Any, | 333 |  | Up to 72 bits | x8 | SSTL 135 Class I/II | On-the-fly | NIOS |  | Y | Y | Preliminary
Stratix V GS | I4 | DDR3L | Half Rate | Soft | UDIMM | Single Rank | Any, | 333 |  | Up to 72 bits | x4 | SSTL 135 Class I/II | On-the-fly | NIOS |  | Y | Y | Preliminary
Stratix V GS | I4 | DDR3L | Half Rate | Soft | RDIMM | Quad Rank Only Support in 2 slots dual rank format | Any, | 333 |  | Up to 72 bits | x8 | SSTL 135 Class I/II | On-the-fly | NIOS |  | Y | Y | Preliminary
Stratix V GS | I4 | DDR3L | Half Rate | Soft | RDIMM | Quad Rank Only Support in 2 slots dual rank format | Any, | 333 |  | Up to 72 bits | x4 | SSTL 135 Class I/II | On-the-fly | NIOS |  | Y | Y | Preliminary
Stratix V GS | I4 | DDR3L | Half Rate | Soft | RDIMM | Dual Rank | Any, | 333 |  | Up to 72 bits | x8 | SSTL 135 Class I/II | On-the-fly | NIOS |  | Y | Y | Preliminary
Stratix V GS | I4 | DDR3L | Half Rate | Soft | RDIMM | Dual Rank | Any, | 333 |  | Up to 72 bits | x4 | SSTL 135 Class I/II | On-the-fly | NIOS |  | Y | Y | Preliminary
Stratix V GS | I4 | DDR3L | Half Rate | Soft | RDIMM | Single Rank | Any, | 333 |  | Up to 72 bits | x8 | SSTL 135 Class I/II | On-the-fly | NIOS |  | Y | Y | Preliminary
Stratix V GS | I4 | DDR3L | Half Rate | Soft | RDIMM | Single Rank | Any, | 333 |  | Up to 72 bits | x4 | SSTL 135 Class I/II | On-the-fly | NIOS |  | Y | Y | Preliminary
Stratix V GS | I4 | DDR3L | Half Rate | Soft | Component | 4 Chip Selects | Any, | 333 |  | Up to 72 bits | x8 | SSTL 135 Class I/II | On-the-fly | NIOS |  | Y | Y | Preliminary
Stratix V GS | I4 | DDR3L | Half Rate | Soft | Component | 4 Chip Selects | Any, | 333 |  | Up to 72 bits | x4 | SSTL 135 Class I/II | On-the-fly | NIOS |  | Y | Y | Preliminary
Stratix V GS | I4 | DDR3L | Half Rate | Soft | Component | 2 Chip Selects | Any, | 333 |  | Up to 72 bits | x8 | SSTL 135 Class I/II | On-the-fly | NIOS |  | Y | Y | Preliminary
Stratix V GS | I4 | DDR3L | Half Rate | Soft | Component | 2 Chip Selects | Any, | 333 |  | Up to 72 bits | x4 | SSTL 135 Class I/II | On-the-fly | NIOS |  | Y | Y | Preliminary
Stratix V GS | I4 | DDR3L | Half Rate | Soft | Component | 1 Chip Select | Any, | 333 |  | Up to 72 bits | x8 | SSTL 135 Class I/II | On-the-fly | NIOS |  | Y | Y | Preliminary
Stratix V GS | I4 | DDR3L | Half Rate | Soft | Component | 1 Chip Select | Any, | 333 |  | Up to 72 bits | x4 | SSTL 135 Class I/II | On-the-fly | NIOS |  | Y | Y | Preliminary
Stratix V GS | I4 | DDR3 | Quarter Rate | Soft | UDIMM | Quad Rank Only Support in 2 slots dual rank format | Any, | 333 |  | Up to 72 bits | x8 | SSTL 15 Class I/II | On-the-fly | NIOS |  | Y | Y | Preliminary
Stratix V GS | I4 | DDR3 | Quarter Rate | Soft | UDIMM | Quad Rank Only Support in 2 slots dual rank format | Any, | 333 |  | Up to 72 bits | x4 | SSTL 15 Class I/II | On-the-fly | NIOS |  | Y | Y | Preliminary
Stratix V GS | I4 | DDR3 | Quarter Rate | Soft | UDIMM | Dual Rank | Any, | 400 |  | Up to 72 bits | x8 | SSTL 15 Class I/II | On-the-fly | NIOS |  | Y | Y | Preliminary
Stratix V GS | I4 | DDR3 | Quarter Rate | Soft | UDIMM | Dual Rank | Any, | 400 |  | Up to 72 bits | x4 | SSTL 15 Class I/II | On-the-fly | NIOS |  | Y | Y | Preliminary
Stratix V GS | I4 | DDR3 | Quarter Rate | Soft | UDIMM | Single Rank | Any, | 400 |  | Up to 72 bits | x8 | SSTL 15 Class I/II | On-the-fly | NIOS |  | Y | Y | Preliminary
Stratix V GS | I4 | DDR3 | Quarter Rate | Soft | UDIMM | Single Rank | Any, | 400 |  | Up to 72 bits | x4 | SSTL 15 Class I/II | On-the-fly | NIOS |  | Y | Y | Preliminary
Stratix V GS | I4 | DDR3 | Quarter Rate | Soft | RDIMM | Quad Rank Only Support in 2 slots dual rank format | Any, | 333 |  | Up to 72 bits | x8 | SSTL 15 Class I/II | On-the-fly | NIOS |  | Y | Y | Preliminary
Stratix V GS | I4 | DDR3 | Quarter Rate | Soft | RDIMM | Quad Rank Only Support in 2 slots dual rank format | Any, | 333 |  | Up to 72 bits | x4 | SSTL 15 Class I/II | On-the-fly | NIOS |  | Y | Y | Preliminary
Stratix V GS | I4 | DDR3 | Quarter Rate | Soft | RDIMM | Dual Rank | Any, | 400 |  | Up to 72 bits | x8 | SSTL 15 Class I/II | On-the-fly | NIOS |  | Y | Y | Preliminary
Stratix V GS | I4 | DDR3 | Quarter Rate | Soft | RDIMM | Dual Rank | Any, | 400 |  | Up to 72 bits | x4 | SSTL 15 Class I/II | On-the-fly | NIOS |  | Y | Y | Preliminary
Stratix V GS | I4 | DDR3 | Quarter Rate | Soft | RDIMM | Single Rank | Any, | 400 |  | Up to 72 bits | x8 | SSTL 15 Class I/II | On-the-fly | NIOS |  | Y | Y | Preliminary
Stratix V GS | I4 | DDR3 | Quarter Rate | Soft | RDIMM | Single Rank | Any, | 400 |  | Up to 72 bits | x4 | SSTL 15 Class I/II | On-the-fly | NIOS |  | Y | Y | Preliminary
Stratix V GS | I4 | DDR3 | Quarter Rate | Soft | Component | 4 Chip Selects | Any, | 333 |  | Up to 72 bits | x8 | SSTL 15 Class I/II | On-the-fly | NIOS |  | Y | Y | Preliminary
Stratix V GS | I4 | DDR3 | Quarter Rate | Soft | Component | 4 Chip Selects | Any, | 333 |  | Up to 72 bits | x4 | SSTL 15 Class I/II | On-the-fly | NIOS |  | Y | Y | Preliminary
Stratix V GS | I4 | DDR3 | Quarter Rate | Soft | Component | 2 Chip Selects | Any, | 400 |  | Up to 72 bits | x8 | SSTL 15 Class I/II | On-the-fly | NIOS |  | Y | Y | Preliminary
Stratix V GS | I4 | DDR3 | Quarter Rate | Soft | Component | 2 Chip Selects | Any, | 400 |  | Up to 72 bits | x4 | SSTL 15 Class I/II | On-the-fly | NIOS |  | Y | Y | Preliminary
Stratix V GS | I4 | DDR3 | Quarter Rate | Soft | Component | 1 Chip Select | Any, | 400 |  | Up to 72 bits | x8 | SSTL 15 Class I/II | On-the-fly | NIOS |  | Y | Y | Preliminary
Stratix V GS | I4 | DDR3 | Quarter Rate | Soft | Component | 1 Chip Select | Any, | 400 |  | Up to 72 bits | x4 | SSTL 15 Class I/II | On-the-fly | NIOS |  | Y | Y | Preliminary
Stratix V GS | I4 | DDR3 | Half Rate | Soft | UDIMM | Quad Rank Only Support in 2 slots dual rank format | Any, | 333 |  | Up to 72 bits | x8 | SSTL 15 Class I/II | On-the-fly | NIOS |  | Y | Y | Preliminary
Stratix V GS | I4 | DDR3 | Half Rate | Soft | UDIMM | Quad Rank Only Support in 2 slots dual rank format | Any, | 333 |  | 144 bits | x8 | SSTL 15 Class I/II | On-the-fly | NIOS |  | Y | Y | Preliminary
Stratix V GS | I4 | DDR3 | Half Rate | Soft | UDIMM | Quad Rank Only Support in 2 slots dual rank format | Any, | 333 |  | Up to 72 bits | x4 | SSTL 15 Class I/II | On-the-fly | NIOS |  | Y | Y | Preliminary
Stratix V GS | I4 | DDR3 | Half Rate | Soft | UDIMM | Dual Rank | Any, | 333 |  | Up to 72 bits | x8 | SSTL 15 Class I/II | On-the-fly | NIOS |  | Y | Y | Preliminary
Stratix V GS | I4 | DDR3 | Half Rate | Soft | UDIMM | Dual Rank | Any, | 333 |  | 144 bits | x8 | SSTL 15 Class I/II | On-the-fly | NIOS |  | Y | Y | Preliminary
Stratix V GS | I4 | DDR3 | Half Rate | Soft | UDIMM | Dual Rank | Any, | 333 |  | Up to 72 bits | x4 | SSTL 15 Class I/II | On-the-fly | NIOS |  | Y | Y | Preliminary
Stratix V GS | I4 | DDR3 | Half Rate | Soft | UDIMM | Single Rank | Any, | 333 |  | Up to 72 bits | x8 | SSTL 15 Class I/II | On-the-fly | NIOS |  | Y | Y | Preliminary
Stratix V GS | I4 | DDR3 | Half Rate | Soft | UDIMM | Single Rank | Any, | 333 |  | 144 bits | x8 | SSTL 15 Class I/II | On-the-fly | NIOS |  | Y | Y | Preliminary
Stratix V GS | I4 | DDR3 | Half Rate | Soft | UDIMM | Single Rank | Any, | 333 |  | Up to 72 bits | x4 | SSTL 15 Class I/II | On-the-fly | NIOS |  | Y | Y | Preliminary
Stratix V GS | I4 | DDR3 | Half Rate | Soft | RDIMM | Quad Rank Only Support in 2 slots dual rank format | Any, | 333 |  | Up to 72 bits | x8 | SSTL 15 Class I/II | On-the-fly | NIOS |  | Y | Y | Preliminary
Stratix V GS | I4 | DDR3 | Half Rate | Soft | RDIMM | Quad Rank Only Support in 2 slots dual rank format | Any, | 333 |  | Up to 72 bits | x4 | SSTL 15 Class I/II | On-the-fly | NIOS |  | Y | Y | Preliminary
Stratix V GS | I4 | DDR3 | Half Rate | Soft | RDIMM | Dual Rank | Any, | 333 |  | Up to 72 bits | x8 | SSTL 15 Class I/II | On-the-fly | NIOS |  | Y | Y | Preliminary
Stratix V GS | I4 | DDR3 | Half Rate | Soft | RDIMM | Dual Rank | Any, | 333 |  | Up to 72 bits | x4 | SSTL 15 Class I/II | On-the-fly | NIOS |  | Y | Y | Preliminary
Stratix V GS | I4 | DDR3 | Half Rate | Soft | RDIMM | Single Rank | Any, | 333 |  | Up to 72 bits | x8 | SSTL 15 Class I/II | On-the-fly | NIOS |  | Y | Y | Preliminary
Stratix V GS | I4 | DDR3 | Half Rate | Soft | RDIMM | Single Rank | Any, | 333 |  | Up to 72 bits | x4 | SSTL 15 Class I/II | On-the-fly | NIOS |  | Y | Y | Preliminary
Stratix V GS | I4 | DDR3 | Half Rate | Soft | Component | 4 Chip Selects | Any, | 333 |  | Up to 72 bits | x8 | SSTL 15 Class I/II | On-the-fly | NIOS |  | Y | Y | Preliminary
Stratix V GS | I4 | DDR3 | Half Rate | Soft | Component | 4 Chip Selects | Any, | 333 |  | Up to 72 bits | x4 | SSTL 15 Class I/II | On-the-fly | NIOS |  | Y | Y | Preliminary
Stratix V GS | I4 | DDR3 | Half Rate | Soft | Component | 2 Chip Selects | Any, | 333 |  | Up to 72 bits | x8 | SSTL 15 Class I/II | On-the-fly | NIOS |  | Y | Y | Preliminary
Stratix V GS | I4 | DDR3 | Half Rate | Soft | Component | 2 Chip Selects | Any, | 333 |  | Up to 72 bits | x4 | SSTL 15 Class I/II | On-the-fly | NIOS |  | Y | Y | Preliminary
Stratix V GS | I4 | DDR3 | Half Rate | Soft | Component | 1 Chip Select | Any, | 333 |  | Up to 72 bits | x8 | SSTL 15 Class I/II | On-the-fly | NIOS |  | Y | Y | Preliminary
Stratix V GS | I4 | DDR3 | Half Rate | Soft | Component | 1 Chip Select | Any, | 333 |  | Up to 72 bits | x4 | SSTL 15 Class I/II | On-the-fly | NIOS |  | Y | Y | Preliminary
Stratix V GS | I4 | DDR2 | Half Rate | Soft | UDIMM | Quad Rank Only Support in 2 slots dual rank format | Any, | 300 |  | Up to 72 bits | x8 | SSTL 18 Class I/II | 4 or 8 | NIOS |  | Y | Y | Preliminary
Stratix V GS | I4 | DDR2 | Half Rate | Soft | UDIMM | Quad Rank Only Support in 2 slots dual rank format | Any, | 300 |  | 144 bits | x8 | SSTL 18 Class I/II | 4 or 8 | NIOS |  | Y | Y | Preliminary
Stratix V GS | I4 | DDR2 | Half Rate | Soft | UDIMM | Quad Rank Only Support in 2 slots dual rank format | Any, | 300 |  | Up to 72 bits | x4 | SSTL 18 Class I/II | 4 or 8 | NIOS |  | Y | Y | Preliminary
Stratix V GS | I4 | DDR2 | Half Rate | Soft | UDIMM | Dual Rank | Any, | 333 |  | Up to 72 bits | x8 | SSTL 18 Class I/II | 4 or 8 | NIOS |  | Y | Y | Preliminary
Stratix V GS | I4 | DDR2 | Half Rate | Soft | UDIMM | Dual Rank | Any, | 333 |  | 144 bits | x8 | SSTL 18 Class I/II | 4 or 8 | NIOS |  | Y | Y | Preliminary
Stratix V GS | I4 | DDR2 | Half Rate | Soft | UDIMM | Dual Rank | Any, | 333 |  | Up to 72 bits | x4 | SSTL 18 Class I/II | 4 or 8 | NIOS |  | Y | Y | Preliminary
Stratix V GS | I4 | DDR2 | Half Rate | Soft | UDIMM | Single Rank | Any, | 333 |  | Up to 72 bits | x8 | SSTL 18 Class I/II | 4 or 8 | NIOS |  | Y | Y | Preliminary
Stratix V GS | I4 | DDR2 | Half Rate | Soft | UDIMM | Single Rank | Any, | 333 |  | 144 bits | x8 | SSTL 18 Class I/II | 4 or 8 | NIOS |  | Y | Y | Preliminary
Stratix V GS | I4 | DDR2 | Half Rate | Soft | UDIMM | Single Rank | Any, | 333 |  | Up to 72 bits | x4 | SSTL 18 Class I/II | 4 or 8 | NIOS |  | Y | Y | Preliminary
Stratix V GS | I4 | DDR2 | Half Rate | Soft | RDIMM | Quad Rank Only Support in 2 slots dual rank format | Any, | 300 |  | Up to 72 bits | x8 | SSTL 18 Class I/II | 4 or 8 | NIOS |  | Y | Y | Preliminary
Stratix V GS | I4 | DDR2 | Half Rate | Soft | RDIMM | Quad Rank Only Support in 2 slots dual rank format | Any, | 300 |  | Up to 72 bits | x4 | SSTL 18 Class I/II | 4 or 8 | NIOS |  | Y | Y | Preliminary
Stratix V GS | I4 | DDR2 | Half Rate | Soft | RDIMM | Dual Rank | Any, | 333 |  | Up to 72 bits | x8 | SSTL 18 Class I/II | 4 or 8 | NIOS |  | Y | Y | Preliminary
Stratix V GS | I4 | DDR2 | Half Rate | Soft | RDIMM | Dual Rank | Any, | 333 |  | Up to 72 bits | x4 | SSTL 18 Class I/II | 4 or 8 | NIOS |  | Y | Y | Preliminary
Stratix V GS | I4 | DDR2 | Half Rate | Soft | RDIMM | Single Rank | Any, | 333 |  | Up to 72 bits | x8 | SSTL 18 Class I/II | 4 or 8 | NIOS |  | Y | Y | Preliminary
Stratix V GS | I4 | DDR2 | Half Rate | Soft | RDIMM | Single Rank | Any, | 333 |  | Up to 72 bits | x4 | SSTL 18 Class I/II | 4 or 8 | NIOS |  | Y | Y | Preliminary
Stratix V GS | I4 | DDR2 | Half Rate | Soft | Component | 4 Chip Selects | Any, | 300 |  | Up to 72 bits | x8 | SSTL 18 Class I/II | 4 or 8 | NIOS |  | Y | Y | Preliminary
Stratix V GS | I4 | DDR2 | Half Rate | Soft | Component | 4 Chip Selects | Any, | 300 |  | Up to 72 bits | x4 | SSTL 18 Class I/II | 4 or 8 | NIOS |  | Y | Y | Preliminary
Stratix V GS | I4 | DDR2 | Half Rate | Soft | Component | 2 Chip Selects | Any, | 333 |  | Up to 72 bits | x8 | SSTL 18 Class I/II | 4 or 8 | NIOS |  | Y | Y | Preliminary
Stratix V GS | I4 | DDR2 | Half Rate | Soft | Component | 2 Chip Selects | Any, | 333 |  | Up to 72 bits | x4 | SSTL 18 Class I/II | 4 or 8 | NIOS |  | Y | Y | Preliminary
Stratix V GS | I4 | DDR2 | Half Rate | Soft | Component | 1 Chip Select | Any, | 333 |  | Up to 72 bits | x8 | SSTL 18 Class I/II | 4 or 8 | NIOS |  | Y | Y | Preliminary
Stratix V GS | I4 | DDR2 | Half Rate | Soft | Component | 1 Chip Select | Any, | 333 |  | Up to 72 bits | x4 | SSTL 18 Class I/II | 4 or 8 | NIOS |  | Y | Y | Preliminary
Stratix V GS | I4 | DDR2 | Full Rate | Soft | UDIMM | Quad Rank Only Support in 2 slots dual rank format | Any, | 233 |  | Up to 72 bits | x8 | SSTL 18 Class I/II | 4 or 8 | NIOS |  | Y | Y | Preliminary
Stratix V GS | I4 | DDR2 | Full Rate | Soft | UDIMM | Quad Rank Only Support in 2 slots dual rank format | Any, | 233 |  | 144 bits | x8 | SSTL 18 Class I/II | 4 or 8 | NIOS |  | Y | Y | Preliminary
Stratix V GS | I4 | DDR2 | Full Rate | Soft | UDIMM | Quad Rank Only Support in 2 slots dual rank format | Any, | 233 |  | Up to 72 bits | x4 | SSTL 18 Class I/II | 4 or 8 | NIOS |  | Y | Y | Preliminary
Stratix V GS | I4 | DDR2 | Full Rate | Soft | UDIMM | Dual Rank | Any, | 233 |  | Up to 72 bits | x8 | SSTL 18 Class I/II | 4 or 8 | NIOS |  | Y | Y | Preliminary
Stratix V GS | I4 | DDR2 | Full Rate | Soft | UDIMM | Dual Rank | Any, | 233 |  | 144 bits | x8 | SSTL 18 Class I/II | 4 or 8 | NIOS |  | Y | Y | Preliminary
Stratix V GS | I4 | DDR2 | Full Rate | Soft | UDIMM | Dual Rank | Any, | 233 |  | Up to 72 bits | x4 | SSTL 18 Class I/II | 4 or 8 | NIOS |  | Y | Y | Preliminary
Stratix V GS | I4 | DDR2 | Full Rate | Soft | UDIMM | Single Rank | Any, | 233 |  | Up to 72 bits | x8 | SSTL 18 Class I/II | 4 or 8 | NIOS |  | Y | Y | Preliminary
Stratix V GS | I4 | DDR2 | Full Rate | Soft | UDIMM | Single Rank | Any, | 233 |  | 144 bits | x8 | SSTL 18 Class I/II | 4 or 8 | NIOS |  | Y | Y | Preliminary
Stratix V GS | I4 | DDR2 | Full Rate | Soft | UDIMM | Single Rank | Any, | 233 |  | Up to 72 bits | x4 | SSTL 18 Class I/II | 4 or 8 | NIOS |  | Y | Y | Preliminary
Stratix V GS | I4 | DDR2 | Full Rate | Soft | RDIMM | Quad Rank Only Support in 2 slots dual rank format | Any, | 233 |  | Up to 72 bits | x8 | SSTL 18 Class I/II | 4 or 8 | NIOS |  | Y | Y | Preliminary
Stratix V GS | I4 | DDR2 | Full Rate | Soft | RDIMM | Quad Rank Only Support in 2 slots dual rank format | Any, | 233 |  | Up to 72 bits | x4 | SSTL 18 Class I/II | 4 or 8 | NIOS |  | Y | Y | Preliminary
Stratix V GS | I4 | DDR2 | Full Rate | Soft | RDIMM | Dual Rank | Any, | 233 |  | Up to 72 bits | x8 | SSTL 18 Class I/II | 4 or 8 | NIOS |  | Y | Y | Preliminary
Stratix V GS | I4 | DDR2 | Full Rate | Soft | RDIMM | Dual Rank | Any, | 233 |  | Up to 72 bits | x4 | SSTL 18 Class I/II | 4 or 8 | NIOS |  | Y | Y | Preliminary
Stratix V GS | I4 | DDR2 | Full Rate | Soft | RDIMM | Single Rank | Any, | 233 |  | Up to 72 bits | x8 | SSTL 18 Class I/II | 4 or 8 | NIOS |  | Y | Y | Preliminary
Stratix V GS | I4 | DDR2 | Full Rate | Soft | RDIMM | Single Rank | Any, | 233 |  | Up to 72 bits | x4 | SSTL 18 Class I/II | 4 or 8 | NIOS |  | Y | Y | Preliminary
Stratix V GS | I4 | DDR2 | Full Rate | Soft | Component | 4 Chip Selects | Any, | 233 |  | Up to 72 bits | x8 | SSTL 18 Class I/II | 4 or 8 | NIOS |  | Y | Y | Preliminary
Stratix V GS | I4 | DDR2 | Full Rate | Soft | Component | 4 Chip Selects | Any, | 233 |  | Up to 72 bits | x4 | SSTL 18 Class I/II | 4 or 8 | NIOS |  | Y | Y | Preliminary
Stratix V GS | I4 | DDR2 | Full Rate | Soft | Component | 2 Chip Selects | Any, | 233 |  | Up to 72 bits | x8 | SSTL 18 Class I/II | 4 or 8 | NIOS |  | Y | Y | Preliminary
Stratix V GS | I4 | DDR2 | Full Rate | Soft | Component | 2 Chip Selects | Any, | 233 |  | Up to 72 bits | x4 | SSTL 18 Class I/II | 4 or 8 | NIOS |  | Y | Y | Preliminary
Stratix V GS | I4 | DDR2 | Full Rate | Soft | Component | 1 Chip Select | Any, | 233 |  | Up to 72 bits | x8 | SSTL 18 Class I/II | 4 or 8 | NIOS |  | Y | Y | Preliminary
Stratix V GS | I4 | DDR2 | Full Rate | Soft | Component | 1 Chip Select | Any, | 233 |  | Up to 72 bits | x4 | SSTL 18 Class I/II | 4 or 8 | NIOS |  | Y | Y | Preliminary
Stratix V GS | I3 | RLDRAMII (Common I/O) | Half Rate | Soft | Component | 1 Chip Select | Row, Wraparound, | 350 |  | Up to 9 bits | x9 | HSTL 15 Class I | 8 | RTL |  |  | Y | Preliminary
Stratix V GS | I3 | RLDRAMII (Common I/O) | Half Rate | Soft | Component | 1 Chip Select | Row, Wraparound, | 350 |  | Up to 9 bits | x9 | HSTL 15 Class I | 4 | RTL |  |  | Y | Preliminary
Stratix V GS | I3 | RLDRAMII (Common I/O) | Half Rate | Soft | Component | 1 Chip Select | Column, Row, Wraparound, | 350 |  | Up to 9 bits | x9 | HSTL 18 Class I/II | 8 | RTL |  |  | Y | Preliminary
Stratix V GS | I3 | RLDRAMII (Common I/O) | Half Rate | Soft | Component | 1 Chip Select | Column, Row, Wraparound, | 350 |  | Up to 9 bits | x9 | HSTL 18 Class I/II | 4 | RTL |  |  | Y | Preliminary
Stratix V GS | I3 | RLDRAMII (Common I/O) | Half Rate | Soft | Component | 1 Chip Select | Column, | 350 |  | Up to 9 bits | x9 | HSTL 15 Class I/II | 8 | RTL |  |  | Y | Preliminary
Stratix V GS | I3 | RLDRAMII (Common I/O) | Half Rate | Soft | Component | 1 Chip Select | Column, | 350 |  | Up to 9 bits | x9 | HSTL 15 Class I/II | 4 | RTL |  |  | Y | Preliminary
Stratix V GS | I3 | RLDRAMII (Common I/O) | Half Rate | Soft | Component | 1 Chip Select | Row, Wraparound, | 350 |  | Up to 18 bits | x9 | HSTL 15 Class I | 8 | RTL |  |  | Y | Preliminary
Stratix V GS | I3 | RLDRAMII (Common I/O) | Half Rate | Soft | Component | 1 Chip Select | Row, Wraparound, | 350 |  | Up to 18 bits | x9 | HSTL 15 Class I | 4 | RTL |  |  | Y | Preliminary
Stratix V GS | I3 | RLDRAMII (Common I/O) | Half Rate | Soft | Component | 1 Chip Select | Column, Row, Wraparound, | 350 |  | Up to 18 bits | x9 | HSTL 18 Class I/II | 8 | RTL |  |  | Y | Preliminary
Stratix V GS | I3 | RLDRAMII (Common I/O) | Half Rate | Soft | Component | 1 Chip Select | Column, Row, Wraparound, | 350 |  | Up to 18 bits | x9 | HSTL 18 Class I/II | 4 | RTL |  |  | Y | Preliminary
Stratix V GS | I3 | RLDRAMII (Common I/O) | Half Rate | Soft | Component | 1 Chip Select | Column, | 350 |  | Up to 18 bits | x9 | HSTL 15 Class I/II | 8 | RTL |  |  | Y | Preliminary
Stratix V GS | I3 | RLDRAMII (Common I/O) | Half Rate | Soft | Component | 1 Chip Select | Column, | 350 |  | Up to 18 bits | x9 | HSTL 15 Class I/II | 4 | RTL |  |  | Y | Preliminary
Stratix V GS | I3 | RLDRAMII (Common I/O) | Half Rate | Soft | Component | 1 Chip Select | Row, Wraparound, | 350 |  | Up to 72 bits | x36 | HSTL 15 Class I | 8 | RTL |  |  | Y | Preliminary
Stratix V GS | I3 | RLDRAMII (Common I/O) | Half Rate | Soft | Component | 1 Chip Select | Row, Wraparound, | 350 |  | Up to 72 bits | x36 | HSTL 15 Class I | 4 | RTL |  |  | Y | Preliminary
Stratix V GS | I3 | RLDRAMII (Common I/O) | Half Rate | Soft | Component | 1 Chip Select | Column, Row, Wraparound, | 350 |  | Up to 72 bits | x36 | HSTL 18 Class I/II | 8 | RTL |  |  | Y | Preliminary
Stratix V GS | I3 | RLDRAMII (Common I/O) | Half Rate | Soft | Component | 1 Chip Select | Column, Row, Wraparound, | 350 |  | Up to 72 bits | x36 | HSTL 18 Class I/II | 4 | RTL |  |  | Y | Preliminary
Stratix V GS | I3 | RLDRAMII (Common I/O) | Half Rate | Soft | Component | 1 Chip Select | Column, | 350 |  | Up to 72 bits | x36 | HSTL 15 Class I/II | 8 | RTL |  |  | Y | Preliminary
Stratix V GS | I3 | RLDRAMII (Common I/O) | Half Rate | Soft | Component | 1 Chip Select | Column, | 350 |  | Up to 72 bits | x36 | HSTL 15 Class I/II | 4 | RTL |  |  | Y | Preliminary
Stratix V GS | I3 | RLDRAMII (Common I/O) | Half Rate | Soft | Component | 1 Chip Select | Row, Wraparound, | 350 |  | Up to 36 bits | x36 | HSTL 15 Class I | 8 | RTL |  |  | Y | Preliminary
Stratix V GS | I3 | RLDRAMII (Common I/O) | Half Rate | Soft | Component | 1 Chip Select | Row, Wraparound, | 350 |  | Up to 36 bits | x36 | HSTL 15 Class I | 4 | RTL |  |  | Y | Preliminary
Stratix V GS | I3 | RLDRAMII (Common I/O) | Half Rate | Soft | Component | 1 Chip Select | Column, Row, Wraparound, | 350 |  | Up to 36 bits | x36 | HSTL 18 Class I/II | 8 | RTL |  |  | Y | Preliminary
Stratix V GS | I3 | RLDRAMII (Common I/O) | Half Rate | Soft | Component | 1 Chip Select | Column, Row, Wraparound, | 350 |  | Up to 36 bits | x36 | HSTL 18 Class I/II | 4 | RTL |  |  | Y | Preliminary
Stratix V GS | I3 | RLDRAMII (Common I/O) | Half Rate | Soft | Component | 1 Chip Select | Column, | 350 |  | Up to 36 bits | x36 | HSTL 15 Class I/II | 8 | RTL |  |  | Y | Preliminary
Stratix V GS | I3 | RLDRAMII (Common I/O) | Half Rate | Soft | Component | 1 Chip Select | Column, | 350 |  | Up to 36 bits | x36 | HSTL 15 Class I/II | 4 | RTL |  |  | Y | Preliminary
Stratix V GS | I3 | RLDRAMII (Common I/O) | Half Rate | Soft | Component | 1 Chip Select | Row, Wraparound, | 350 |  | Up to 36 bits | x18 | HSTL 15 Class I | 8 | RTL |  |  | Y | Preliminary
Stratix V GS | I3 | RLDRAMII (Common I/O) | Half Rate | Soft | Component | 1 Chip Select | Row, Wraparound, | 350 |  | Up to 36 bits | x18 | HSTL 15 Class I | 4 | RTL |  |  | Y | Preliminary
Stratix V GS | I3 | RLDRAMII (Common I/O) | Half Rate | Soft | Component | 1 Chip Select | Column, Row, Wraparound, | 350 |  | Up to 36 bits | x18 | HSTL 18 Class I/II | 8 | RTL |  |  | Y | Preliminary
Stratix V GS | I3 | RLDRAMII (Common I/O) | Half Rate | Soft | Component | 1 Chip Select | Column, Row, Wraparound, | 350 |  | Up to 36 bits | x18 | HSTL 18 Class I/II | 4 | RTL |  |  | Y | Preliminary
Stratix V GS | I3 | RLDRAMII (Common I/O) | Half Rate | Soft | Component | 1 Chip Select | Column, | 350 |  | Up to 36 bits | x18 | HSTL 15 Class I/II | 8 | RTL |  |  | Y | Preliminary
Stratix V GS | I3 | RLDRAMII (Common I/O) | Half Rate | Soft | Component | 1 Chip Select | Column, | 350 |  | Up to 36 bits | x18 | HSTL 15 Class I/II | 4 | RTL |  |  | Y | Preliminary
Stratix V GS | I3 | RLDRAMII (Common I/O) | Half Rate | Soft | Component | 1 Chip Select | Row, Wraparound, | 350 |  | Up to 18 bits | x18 | HSTL 15 Class I | 8 | RTL |  |  | Y | Preliminary
Stratix V GS | I3 | RLDRAMII (Common I/O) | Half Rate | Soft | Component | 1 Chip Select | Row, Wraparound, | 350 |  | Up to 18 bits | x18 | HSTL 15 Class I | 4 | RTL |  |  | Y | Preliminary
Stratix V GS | I3 | RLDRAMII (Common I/O) | Half Rate | Soft | Component | 1 Chip Select | Column, Row, Wraparound, | 350 |  | Up to 18 bits | x18 | HSTL 18 Class I/II | 8 | RTL |  |  | Y | Preliminary
Stratix V GS | I3 | RLDRAMII (Common I/O) | Half Rate | Soft | Component | 1 Chip Select | Column, Row, Wraparound, | 350 |  | Up to 18 bits | x18 | HSTL 18 Class I/II | 4 | RTL |  |  | Y | Preliminary
Stratix V GS | I3 | RLDRAMII (Common I/O) | Half Rate | Soft | Component | 1 Chip Select | Column, | 350 |  | Up to 18 bits | x18 | HSTL 15 Class I/II | 8 | RTL |  |  | Y | Preliminary
Stratix V GS | I3 | RLDRAMII (Common I/O) | Half Rate | Soft | Component | 1 Chip Select | Column, | 350 |  | Up to 18 bits | x18 | HSTL 15 Class I/II | 4 | RTL |  |  | Y | Preliminary
Stratix V GS | I3 | RLDRAMII (Common I/O) | Half Rate | Soft | Component | 1 Chip Select | Row, Wraparound, | 350 |  | Up to 9 bits | x9 | HSTL 15 Class I | 8 | NIOS |  |  | Y | Preliminary
Stratix V GS | I3 | RLDRAMII (Common I/O) | Half Rate | Soft | Component | 1 Chip Select | Row, Wraparound, | 350 |  | Up to 9 bits | x9 | HSTL 15 Class I | 4 | NIOS |  |  | Y | Preliminary
Stratix V GS | I3 | RLDRAMII (Common I/O) | Half Rate | Soft | Component | 1 Chip Select | Column, Row, Wraparound, | 350 |  | Up to 9 bits | x9 | HSTL 18 Class I/II | 8 | NIOS |  |  | Y | Preliminary
Stratix V GS | I3 | RLDRAMII (Common I/O) | Half Rate | Soft | Component | 1 Chip Select | Column, Row, Wraparound, | 350 |  | Up to 9 bits | x9 | HSTL 18 Class I/II | 4 | NIOS |  |  | Y | Preliminary
Stratix V GS | I3 | RLDRAMII (Common I/O) | Half Rate | Soft | Component | 1 Chip Select | Column, | 350 |  | Up to 9 bits | x9 | HSTL 15 Class I/II | 8 | NIOS |  |  | Y | Preliminary
Stratix V GS | I3 | RLDRAMII (Common I/O) | Half Rate | Soft | Component | 1 Chip Select | Column, | 350 |  | Up to 9 bits | x9 | HSTL 15 Class I/II | 4 | NIOS |  |  | Y | Preliminary
Stratix V GS | I3 | RLDRAMII (Common I/O) | Half Rate | Soft | Component | 1 Chip Select | Row, Wraparound, | 350 |  | Up to 18 bits | x9 | HSTL 15 Class I | 8 | NIOS |  |  | Y | Preliminary
Stratix V GS | I3 | RLDRAMII (Common I/O) | Half Rate | Soft | Component | 1 Chip Select | Row, Wraparound, | 350 |  | Up to 18 bits | x9 | HSTL 15 Class I | 4 | NIOS |  |  | Y | Preliminary
Stratix V GS | I3 | RLDRAMII (Common I/O) | Half Rate | Soft | Component | 1 Chip Select | Column, Row, Wraparound, | 350 |  | Up to 18 bits | x9 | HSTL 18 Class I/II | 8 | NIOS |  |  | Y | Preliminary
Stratix V GS | I3 | RLDRAMII (Common I/O) | Half Rate | Soft | Component | 1 Chip Select | Column, Row, Wraparound, | 350 |  | Up to 18 bits | x9 | HSTL 18 Class I/II | 4 | NIOS |  |  | Y | Preliminary
Stratix V GS | I3 | RLDRAMII (Common I/O) | Half Rate | Soft | Component | 1 Chip Select | Column, | 350 |  | Up to 18 bits | x9 | HSTL 15 Class I/II | 8 | NIOS |  |  | Y | Preliminary
Stratix V GS | I3 | RLDRAMII (Common I/O) | Half Rate | Soft | Component | 1 Chip Select | Column, | 350 |  | Up to 18 bits | x9 | HSTL 15 Class I/II | 4 | NIOS |  |  | Y | Preliminary
Stratix V GS | I3 | RLDRAMII (Common I/O) | Half Rate | Soft | Component | 1 Chip Select | Row, Wraparound, | 350 |  | Up to 72 bits | x36 | HSTL 15 Class I | 8 | NIOS |  |  | Y | Preliminary
Stratix V GS | I3 | RLDRAMII (Common I/O) | Half Rate | Soft | Component | 1 Chip Select | Row, Wraparound, | 350 |  | Up to 72 bits | x36 | HSTL 15 Class I | 4 | NIOS |  |  | Y | Preliminary
Stratix V GS | I3 | RLDRAMII (Common I/O) | Half Rate | Soft | Component | 1 Chip Select | Column, Row, Wraparound, | 350 |  | Up to 72 bits | x36 | HSTL 18 Class I/II | 8 | NIOS |  |  | Y | Preliminary
Stratix V GS | I3 | RLDRAMII (Common I/O) | Half Rate | Soft | Component | 1 Chip Select | Column, Row, Wraparound, | 350 |  | Up to 72 bits | x36 | HSTL 18 Class I/II | 4 | NIOS |  |  | Y | Preliminary
Stratix V GS | I3 | RLDRAMII (Common I/O) | Half Rate | Soft | Component | 1 Chip Select | Column, | 350 |  | Up to 72 bits | x36 | HSTL 15 Class I/II | 8 | NIOS |  |  | Y | Preliminary
Stratix V GS | I3 | RLDRAMII (Common I/O) | Half Rate | Soft | Component | 1 Chip Select | Column, | 350 |  | Up to 72 bits | x36 | HSTL 15 Class I/II | 4 | NIOS |  |  | Y | Preliminary
Stratix V GS | I3 | RLDRAMII (Common I/O) | Half Rate | Soft | Component | 1 Chip Select | Row, Wraparound, | 350 |  | Up to 36 bits | x36 | HSTL 15 Class I | 8 | NIOS |  |  | Y | Preliminary
Stratix V GS | I3 | RLDRAMII (Common I/O) | Half Rate | Soft | Component | 1 Chip Select | Row, Wraparound, | 350 |  | Up to 36 bits | x36 | HSTL 15 Class I | 4 | NIOS |  |  | Y | Preliminary
Stratix V GS | I3 | RLDRAMII (Common I/O) | Half Rate | Soft | Component | 1 Chip Select | Column, Row, Wraparound, | 350 |  | Up to 36 bits | x36 | HSTL 18 Class I/II | 8 | NIOS |  |  | Y | Preliminary
Stratix V GS | I3 | RLDRAMII (Common I/O) | Half Rate | Soft | Component | 1 Chip Select | Column, Row, Wraparound, | 350 |  | Up to 36 bits | x36 | HSTL 18 Class I/II | 4 | NIOS |  |  | Y | Preliminary
Stratix V GS | I3 | RLDRAMII (Common I/O) | Half Rate | Soft | Component | 1 Chip Select | Column, | 350 |  | Up to 36 bits | x36 | HSTL 15 Class I/II | 8 | NIOS |  |  | Y | Preliminary
Stratix V GS | I3 | RLDRAMII (Common I/O) | Half Rate | Soft | Component | 1 Chip Select | Column, | 350 |  | Up to 36 bits | x36 | HSTL 15 Class I/II | 4 | NIOS |  |  | Y | Preliminary
Stratix V GS | I3 | RLDRAMII (Common I/O) | Half Rate | Soft | Component | 1 Chip Select | Row, Wraparound, | 350 |  | Up to 36 bits | x18 | HSTL 15 Class I | 8 | NIOS |  |  | Y | Preliminary
Stratix V GS | I3 | RLDRAMII (Common I/O) | Half Rate | Soft | Component | 1 Chip Select | Row, Wraparound, | 350 |  | Up to 36 bits | x18 | HSTL 15 Class I | 4 | NIOS |  |  | Y | Preliminary
Stratix V GS | I3 | RLDRAMII (Common I/O) | Half Rate | Soft | Component | 1 Chip Select | Column, Row, Wraparound, | 350 |  | Up to 36 bits | x18 | HSTL 18 Class I/II | 8 | NIOS |  |  | Y | Preliminary
Stratix V GS | I3 | RLDRAMII (Common I/O) | Half Rate | Soft | Component | 1 Chip Select | Column, Row, Wraparound, | 350 |  | Up to 36 bits | x18 | HSTL 18 Class I/II | 4 | NIOS |  |  | Y | Preliminary
Stratix V GS | I3 | RLDRAMII (Common I/O) | Half Rate | Soft | Component | 1 Chip Select | Column, | 350 |  | Up to 36 bits | x18 | HSTL 15 Class I/II | 8 | NIOS |  |  | Y | Preliminary
Stratix V GS | I3 | RLDRAMII (Common I/O) | Half Rate | Soft | Component | 1 Chip Select | Column, | 350 |  | Up to 36 bits | x18 | HSTL 15 Class I/II | 4 | NIOS |  |  | Y | Preliminary
Stratix V GS | I3 | RLDRAMII (Common I/O) | Half Rate | Soft | Component | 1 Chip Select | Row, Wraparound, | 350 |  | Up to 18 bits | x18 | HSTL 15 Class I | 8 | NIOS |  |  | Y | Preliminary
Stratix V GS | I3 | RLDRAMII (Common I/O) | Half Rate | Soft | Component | 1 Chip Select | Row, Wraparound, | 350 |  | Up to 18 bits | x18 | HSTL 15 Class I | 4 | NIOS |  |  | Y | Preliminary
Stratix V GS | I3 | RLDRAMII (Common I/O) | Half Rate | Soft | Component | 1 Chip Select | Column, Row, Wraparound, | 350 |  | Up to 18 bits | x18 | HSTL 18 Class I/II | 8 | NIOS |  |  | Y | Preliminary
Stratix V GS | I3 | RLDRAMII (Common I/O) | Half Rate | Soft | Component | 1 Chip Select | Column, Row, Wraparound, | 350 |  | Up to 18 bits | x18 | HSTL 18 Class I/II | 4 | NIOS |  |  | Y | Preliminary
Stratix V GS | I3 | RLDRAMII (Common I/O) | Half Rate | Soft | Component | 1 Chip Select | Column, | 350 |  | Up to 18 bits | x18 | HSTL 15 Class I/II | 8 | NIOS |  |  | Y | Preliminary
Stratix V GS | I3 | RLDRAMII (Common I/O) | Half Rate | Soft | Component | 1 Chip Select | Column, | 350 |  | Up to 18 bits | x18 | HSTL 15 Class I/II | 4 | NIOS |  |  | Y | Preliminary
Stratix V GS | I3 | RLDRAMII (Common I/O) | Full Rate | Soft | Component | 1 Chip Select | Row, Wraparound, | 300 |  | Up to 9 bits | x9 | HSTL 15 Class I | 8 | RTL |  |  | Y | Preliminary
Stratix V GS | I3 | RLDRAMII (Common I/O) | Full Rate | Soft | Component | 1 Chip Select | Row, Wraparound, | 300 |  | Up to 9 bits | x9 | HSTL 15 Class I | 4 | RTL |  |  | Y | Preliminary
Stratix V GS | I3 | RLDRAMII (Common I/O) | Full Rate | Soft | Component | 1 Chip Select | Row, Wraparound, | 300 |  | Up to 9 bits | x9 | HSTL 15 Class I | 2 | RTL |  |  | Y | Preliminary
Stratix V GS | I3 | RLDRAMII (Common I/O) | Full Rate | Soft | Component | 1 Chip Select | Column, Row, Wraparound, | 300 |  | Up to 9 bits | x9 | HSTL 18 Class I/II | 8 | RTL |  |  | Y | Preliminary
Stratix V GS | I3 | RLDRAMII (Common I/O) | Full Rate | Soft | Component | 1 Chip Select | Column, Row, Wraparound, | 300 |  | Up to 9 bits | x9 | HSTL 18 Class I/II | 4 | RTL |  |  | Y | Preliminary
Stratix V GS | I3 | RLDRAMII (Common I/O) | Full Rate | Soft | Component | 1 Chip Select | Column, Row, Wraparound, | 300 |  | Up to 9 bits | x9 | HSTL 18 Class I/II | 2 | RTL |  |  | Y | Preliminary
Stratix V GS | I3 | RLDRAMII (Common I/O) | Full Rate | Soft | Component | 1 Chip Select | Column, | 300 |  | Up to 9 bits | x9 | HSTL 15 Class I/II | 8 | RTL |  |  | Y | Preliminary
Stratix V GS | I3 | RLDRAMII (Common I/O) | Full Rate | Soft | Component | 1 Chip Select | Column, | 300 |  | Up to 9 bits | x9 | HSTL 15 Class I/II | 4 | RTL |  |  | Y | Preliminary
Stratix V GS | I3 | RLDRAMII (Common I/O) | Full Rate | Soft | Component | 1 Chip Select | Column, | 300 |  | Up to 9 bits | x9 | HSTL 15 Class I/II | 2 | RTL |  |  | Y | Preliminary
Stratix V GS | I3 | RLDRAMII (Common I/O) | Full Rate | Soft | Component | 1 Chip Select | Row, Wraparound, | 300 |  | Up to 18 bits | x9 | HSTL 15 Class I | 8 | RTL |  |  | Y | Preliminary
Stratix V GS | I3 | RLDRAMII (Common I/O) | Full Rate | Soft | Component | 1 Chip Select | Row, Wraparound, | 300 |  | Up to 18 bits | x9 | HSTL 15 Class I | 4 | RTL |  |  | Y | Preliminary
Stratix V GS | I3 | RLDRAMII (Common I/O) | Full Rate | Soft | Component | 1 Chip Select | Row, Wraparound, | 300 |  | Up to 18 bits | x9 | HSTL 15 Class I | 2 | RTL |  |  | Y | Preliminary
Stratix V GS | I3 | RLDRAMII (Common I/O) | Full Rate | Soft | Component | 1 Chip Select | Column, Row, Wraparound, | 300 |  | Up to 18 bits | x9 | HSTL 18 Class I/II | 8 | RTL |  |  | Y | Preliminary
Stratix V GS | I3 | RLDRAMII (Common I/O) | Full Rate | Soft | Component | 1 Chip Select | Column, Row, Wraparound, | 300 |  | Up to 18 bits | x9 | HSTL 18 Class I/II | 4 | RTL |  |  | Y | Preliminary
Stratix V GS | I3 | RLDRAMII (Common I/O) | Full Rate | Soft | Component | 1 Chip Select | Column, Row, Wraparound, | 300 |  | Up to 18 bits | x9 | HSTL 18 Class I/II | 2 | RTL |  |  | Y | Preliminary
Stratix V GS | I3 | RLDRAMII (Common I/O) | Full Rate | Soft | Component | 1 Chip Select | Column, | 300 |  | Up to 18 bits | x9 | HSTL 15 Class I/II | 8 | RTL |  |  | Y | Preliminary
Stratix V GS | I3 | RLDRAMII (Common I/O) | Full Rate | Soft | Component | 1 Chip Select | Column, | 300 |  | Up to 18 bits | x9 | HSTL 15 Class I/II | 4 | RTL |  |  | Y | Preliminary
Stratix V GS | I3 | RLDRAMII (Common I/O) | Full Rate | Soft | Component | 1 Chip Select | Column, | 300 |  | Up to 18 bits | x9 | HSTL 15 Class I/II | 2 | RTL |  |  | Y | Preliminary
Stratix V GS | I3 | RLDRAMII (Common I/O) | Full Rate | Soft | Component | 1 Chip Select | Row, Wraparound, | 300 |  | Up to 72 bits | x36 | HSTL 15 Class I | 8 | RTL |  |  | Y | Preliminary
Stratix V GS | I3 | RLDRAMII (Common I/O) | Full Rate | Soft | Component | 1 Chip Select | Row, Wraparound, | 300 |  | Up to 72 bits | x36 | HSTL 15 Class I | 4 | RTL |  |  | Y | Preliminary
Stratix V GS | I3 | RLDRAMII (Common I/O) | Full Rate | Soft | Component | 1 Chip Select | Row, Wraparound, | 300 |  | Up to 72 bits | x36 | HSTL 15 Class I | 2 | RTL |  |  | Y | Preliminary
Stratix V GS | I3 | RLDRAMII (Common I/O) | Full Rate | Soft | Component | 1 Chip Select | Column, Row, Wraparound, | 300 |  | Up to 72 bits | x36 | HSTL 18 Class I/II | 8 | RTL |  |  | Y | Preliminary
Stratix V GS | I3 | RLDRAMII (Common I/O) | Full Rate | Soft | Component | 1 Chip Select | Column, Row, Wraparound, | 300 |  | Up to 72 bits | x36 | HSTL 18 Class I/II | 4 | RTL |  |  | Y | Preliminary
Stratix V GS | I3 | RLDRAMII (Common I/O) | Full Rate | Soft | Component | 1 Chip Select | Column, Row, Wraparound, | 300 |  | Up to 72 bits | x36 | HSTL 18 Class I/II | 2 | RTL |  |  | Y | Preliminary
Stratix V GS | I3 | RLDRAMII (Common I/O) | Full Rate | Soft | Component | 1 Chip Select | Column, | 300 |  | Up to 72 bits | x36 | HSTL 15 Class I/II | 8 | RTL |  |  | Y | Preliminary
Stratix V GS | I3 | RLDRAMII (Common I/O) | Full Rate | Soft | Component | 1 Chip Select | Column, | 300 |  | Up to 72 bits | x36 | HSTL 15 Class I/II | 4 | RTL |  |  | Y | Preliminary
Stratix V GS | I3 | RLDRAMII (Common I/O) | Full Rate | Soft | Component | 1 Chip Select | Column, | 300 |  | Up to 72 bits | x36 | HSTL 15 Class I/II | 2 | RTL |  |  | Y | Preliminary
Stratix V GS | I3 | RLDRAMII (Common I/O) | Full Rate | Soft | Component | 1 Chip Select | Row, Wraparound, | 300 |  | Up to 36 bits | x36 | HSTL 15 Class I | 8 | RTL |  |  | Y | Preliminary
Stratix V GS | I3 | RLDRAMII (Common I/O) | Full Rate | Soft | Component | 1 Chip Select | Row, Wraparound, | 300 |  | Up to 36 bits | x36 | HSTL 15 Class I | 4 | RTL |  |  | Y | Preliminary
Stratix V GS | I3 | RLDRAMII (Common I/O) | Full Rate | Soft | Component | 1 Chip Select | Row, Wraparound, | 300 |  | Up to 36 bits | x36 | HSTL 15 Class I | 2 | RTL |  |  | Y | Preliminary
Stratix V GS | I3 | RLDRAMII (Common I/O) | Full Rate | Soft | Component | 1 Chip Select | Column, Row, Wraparound, | 300 |  | Up to 36 bits | x36 | HSTL 18 Class I/II | 8 | RTL |  |  | Y | Preliminary
Stratix V GS | I3 | RLDRAMII (Common I/O) | Full Rate | Soft | Component | 1 Chip Select | Column, Row, Wraparound, | 300 |  | Up to 36 bits | x36 | HSTL 18 Class I/II | 4 | RTL |  |  | Y | Preliminary
Stratix V GS | I3 | RLDRAMII (Common I/O) | Full Rate | Soft | Component | 1 Chip Select | Column, Row, Wraparound, | 300 |  | Up to 36 bits | x36 | HSTL 18 Class I/II | 2 | RTL |  |  | Y | Preliminary
Stratix V GS | I3 | RLDRAMII (Common I/O) | Full Rate | Soft | Component | 1 Chip Select | Column, | 300 |  | Up to 36 bits | x36 | HSTL 15 Class I/II | 8 | RTL |  |  | Y | Preliminary
Stratix V GS | I3 | RLDRAMII (Common I/O) | Full Rate | Soft | Component | 1 Chip Select | Column, | 300 |  | Up to 36 bits | x36 | HSTL 15 Class I/II | 4 | RTL |  |  | Y | Preliminary
Stratix V GS | I3 | RLDRAMII (Common I/O) | Full Rate | Soft | Component | 1 Chip Select | Column, | 300 |  | Up to 36 bits | x36 | HSTL 15 Class I/II | 2 | RTL |  |  | Y | Preliminary
Stratix V GS | I3 | RLDRAMII (Common I/O) | Full Rate | Soft | Component | 1 Chip Select | Row, Wraparound, | 300 |  | Up to 36 bits | x18 | HSTL 15 Class I | 8 | RTL |  |  | Y | Preliminary
Stratix V GS | I3 | RLDRAMII (Common I/O) | Full Rate | Soft | Component | 1 Chip Select | Row, Wraparound, | 300 |  | Up to 36 bits | x18 | HSTL 15 Class I | 4 | RTL |  |  | Y | Preliminary
Stratix V GS | I3 | RLDRAMII (Common I/O) | Full Rate | Soft | Component | 1 Chip Select | Row, Wraparound, | 300 |  | Up to 36 bits | x18 | HSTL 15 Class I | 2 | RTL |  |  | Y | Preliminary
Stratix V GS | I3 | RLDRAMII (Common I/O) | Full Rate | Soft | Component | 1 Chip Select | Column, Row, Wraparound, | 300 |  | Up to 36 bits | x18 | HSTL 18 Class I/II | 8 | RTL |  |  | Y | Preliminary
Stratix V GS | I3 | RLDRAMII (Common I/O) | Full Rate | Soft | Component | 1 Chip Select | Column, Row, Wraparound, | 300 |  | Up to 36 bits | x18 | HSTL 18 Class I/II | 4 | RTL |  |  | Y | Preliminary
Stratix V GS | I3 | RLDRAMII (Common I/O) | Full Rate | Soft | Component | 1 Chip Select | Column, Row, Wraparound, | 300 |  | Up to 36 bits | x18 | HSTL 18 Class I/II | 2 | RTL |  |  | Y | Preliminary
Stratix V GS | I3 | RLDRAMII (Common I/O) | Full Rate | Soft | Component | 1 Chip Select | Column, | 300 |  | Up to 36 bits | x18 | HSTL 15 Class I/II | 8 | RTL |  |  | Y | Preliminary
Stratix V GS | I3 | RLDRAMII (Common I/O) | Full Rate | Soft | Component | 1 Chip Select | Column, | 300 |  | Up to 36 bits | x18 | HSTL 15 Class I/II | 4 | RTL |  |  | Y | Preliminary
Stratix V GS | I3 | RLDRAMII (Common I/O) | Full Rate | Soft | Component | 1 Chip Select | Column, | 300 |  | Up to 36 bits | x18 | HSTL 15 Class I/II | 2 | RTL |  |  | Y | Preliminary
Stratix V GS | I3 | RLDRAMII (Common I/O) | Full Rate | Soft | Component | 1 Chip Select | Row, Wraparound, | 300 |  | Up to 18 bits | x18 | HSTL 15 Class I | 8 | RTL |  |  | Y | Preliminary
Stratix V GS | I3 | RLDRAMII (Common I/O) | Full Rate | Soft | Component | 1 Chip Select | Row, Wraparound, | 300 |  | Up to 18 bits | x18 | HSTL 15 Class I | 4 | RTL |  |  | Y | Preliminary
Stratix V GS | I3 | RLDRAMII (Common I/O) | Full Rate | Soft | Component | 1 Chip Select | Row, Wraparound, | 300 |  | Up to 18 bits | x18 | HSTL 15 Class I | 2 | RTL |  |  | Y | Preliminary
Stratix V GS | I3 | RLDRAMII (Common I/O) | Full Rate | Soft | Component | 1 Chip Select | Column, Row, Wraparound, | 300 |  | Up to 18 bits | x18 | HSTL 18 Class I/II | 8 | RTL |  |  | Y | Preliminary
Stratix V GS | I3 | RLDRAMII (Common I/O) | Full Rate | Soft | Component | 1 Chip Select | Column, Row, Wraparound, | 300 |  | Up to 18 bits | x18 | HSTL 18 Class I/II | 4 | RTL |  |  | Y | Preliminary
Stratix V GS | I3 | RLDRAMII (Common I/O) | Full Rate | Soft | Component | 1 Chip Select | Column, Row, Wraparound, | 300 |  | Up to 18 bits | x18 | HSTL 18 Class I/II | 2 | RTL |  |  | Y | Preliminary
Stratix V GS | I3 | RLDRAMII (Common I/O) | Full Rate | Soft | Component | 1 Chip Select | Column, | 300 |  | Up to 18 bits | x18 | HSTL 15 Class I/II | 8 | RTL |  |  | Y | Preliminary
Stratix V GS | I3 | RLDRAMII (Common I/O) | Full Rate | Soft | Component | 1 Chip Select | Column, | 300 |  | Up to 18 bits | x18 | HSTL 15 Class I/II | 4 | RTL |  |  | Y | Preliminary
Stratix V GS | I3 | RLDRAMII (Common I/O) | Full Rate | Soft | Component | 1 Chip Select | Column, | 300 |  | Up to 18 bits | x18 | HSTL 15 Class I/II | 2 | RTL |  |  | Y | Preliminary
Stratix V GS | I3 | RLDRAM3 | Quarter Rate | Soft | Component | 1 Chip Select | Any, | 667 |  | Up to 72 bits | x36 | HSTL 12/SSTL 12 Class I | 4 | NIOS |  |  | Y | Preliminary
Stratix V GS | I3 | RLDRAM3 | Quarter Rate | Soft | Component | 1 Chip Select | Any, | 667 |  | Up to 72 bits | x36 | HSTL 12/SSTL 12 Class I | 2 | NIOS |  |  | Y | Preliminary
Stratix V GS | I3 | RLDRAM3 | Quarter Rate | Soft | Component | 1 Chip Select | Any, | 667 |  | Up to 36 bits | x36 | HSTL 12/SSTL 12 Class I | 4 | NIOS |  |  | Y | Preliminary
Stratix V GS | I3 | RLDRAM3 | Quarter Rate | Soft | Component | 1 Chip Select | Any, | 667 |  | Up to 36 bits | x36 | HSTL 12/SSTL 12 Class I | 2 | NIOS |  |  | Y | Preliminary
Stratix V GS | I3 | RLDRAM3 | Quarter Rate | Soft | Component | 1 Chip Select | Any, | 667 |  | Up to 36 bits | x18 | HSTL 12/SSTL 12 Class I | 8 | NIOS |  |  | Y | Preliminary
Stratix V GS | I3 | RLDRAM3 | Quarter Rate | Soft | Component | 1 Chip Select | Any, | 667 |  | Up to 36 bits | x18 | HSTL 12/SSTL 12 Class I | 4 | NIOS |  |  | Y | Preliminary
Stratix V GS | I3 | RLDRAM3 | Quarter Rate | Soft | Component | 1 Chip Select | Any, | 667 |  | Up to 36 bits | x18 | HSTL 12/SSTL 12 Class I | 2 | NIOS |  |  | Y | Preliminary
Stratix V GS | I3 | RLDRAM3 | Quarter Rate | Soft | Component | 1 Chip Select | Any, | 667 |  | Up to 18 bits | x18 | HSTL 12/SSTL 12 Class I | 8 | NIOS |  |  | Y | Preliminary
Stratix V GS | I3 | RLDRAM3 | Quarter Rate | Soft | Component | 1 Chip Select | Any, | 667 |  | Up to 18 bits | x18 | HSTL 12/SSTL 12 Class I | 4 | NIOS |  |  | Y | Preliminary
Stratix V GS | I3 | RLDRAM3 | Quarter Rate | Soft | Component | 1 Chip Select | Any, | 667 |  | Up to 18 bits | x18 | HSTL 12/SSTL 12 Class I | 2 | NIOS |  |  | Y | Preliminary
Stratix V GS | I3 | RLDRAM3 | Half Rate | Soft | Component | 1 Chip Select | Any, | 400 |  | Up to 72 bits | x36 | HSTL 12/SSTL 12 Class I | 2 | NIOS |  |  | Y | Preliminary
Stratix V GS | I3 | RLDRAM3 | Half Rate | Soft | Component | 1 Chip Select | Any, | 400 |  | Up to 36 bits | x36 | HSTL 12/SSTL 12 Class I | 4 | NIOS |  |  | Y | Preliminary
Stratix V GS | I3 | RLDRAM3 | Half Rate | Soft | Component | 1 Chip Select | Any, | 400 |  | Up to 36 bits | x36 | HSTL 12/SSTL 12 Class I | 2 | NIOS |  |  | Y | Preliminary
Stratix V GS | I3 | RLDRAM3 | Half Rate | Soft | Component | 1 Chip Select | Any, | 400 |  | Up to 36 bits | x18 | HSTL 12/SSTL 12 Class I | 8 | NIOS |  |  | Y | Preliminary
Stratix V GS | I3 | RLDRAM3 | Half Rate | Soft | Component | 1 Chip Select | Any, | 400 |  | Up to 36 bits | x18 | HSTL 12/SSTL 12 Class I | 4 | NIOS |  |  | Y | Preliminary
Stratix V GS | I3 | RLDRAM3 | Half Rate | Soft | Component | 1 Chip Select | Any, | 400 |  | Up to 18 bits | x18 | HSTL 12/SSTL 12 Class I | 8 | NIOS |  |  | Y | Preliminary
Stratix V GS | I3 | RLDRAM3 | Half Rate | Soft | Component | 1 Chip Select | Any, | 400 |  | Up to 18 bits | x18 | HSTL 12/SSTL 12 Class I | 4 | NIOS |  |  | Y | Preliminary
Stratix V GS | I3 | QDRII | Half Rate | Soft | Component | 1 Chip Select | Any, | 350 |  | Up to 9 bits | x9 | HSTL 18 Class I/II | 4 | RTL | 1.5 |  |  | Preliminary
Stratix V GS | I3 | QDRII | Half Rate | Soft | Component | 1 Chip Select | Any, | 350 |  | Up to 9 bits | x9 | HSTL 15 Class I/II | 4 | RTL | 1.5 |  |  | Preliminary
Stratix V GS | I3 | QDRII | Half Rate | Soft | Component | 1 Chip Select | Any, | 350 |  | Up to 18 bits | x9 | HSTL 18 Class I/II | 4 | RTL | 1.5 |  |  | Preliminary
Stratix V GS | I3 | QDRII | Half Rate | Soft | Component | 1 Chip Select | Any, | 350 |  | Up to 18 bits | x9 | HSTL 15 Class I/II | 4 | RTL | 1.5 |  |  | Preliminary
Stratix V GS | I3 | QDRII | Half Rate | Soft | Component | 1 Chip Select | Any, | 350 |  | Up to 72 bits | x36 | HSTL 18 Class I/II | 4 | RTL | 1.5 |  |  | Preliminary
Stratix V GS | I3 | QDRII | Half Rate | Soft | Component | 1 Chip Select | Any, | 350 |  | Up to 72 bits | x36 | HSTL 15 Class I/II | 4 | RTL | 1.5 |  |  | Preliminary
Stratix V GS | I3 | QDRII | Half Rate | Soft | Component | 1 Chip Select | Any, | 350 |  | Up to 36 bits | x36 | HSTL 18 Class I/II | 4 | RTL | 1.5 |  |  | Preliminary
Stratix V GS | I3 | QDRII | Half Rate | Soft | Component | 1 Chip Select | Any, | 350 |  | Up to 36 bits | x36 | HSTL 15 Class I/II | 4 | RTL | 1.5 |  |  | Preliminary
Stratix V GS | I3 | QDRII | Half Rate | Soft | Component | 1 Chip Select | Any, | 350 |  | Up to 36 bits | x18 | HSTL 18 Class I/II | 4 | RTL | 1.5 |  |  | Preliminary
Stratix V GS | I3 | QDRII | Half Rate | Soft | Component | 1 Chip Select | Any, | 350 |  | Up to 36 bits | x18 | HSTL 15 Class I/II | 4 | RTL | 1.5 |  |  | Preliminary
Stratix V GS | I3 | QDRII | Half Rate | Soft | Component | 1 Chip Select | Any, | 350 |  | Up to 18 bits | x18 | HSTL 18 Class I/II | 4 | RTL | 1.5 |  |  | Preliminary
Stratix V GS | I3 | QDRII | Half Rate | Soft | Component | 1 Chip Select | Any, | 350 |  | Up to 18 bits | x18 | HSTL 15 Class I/II | 4 | RTL | 1.5 |  |  | Preliminary
Stratix V GS | I3 | QDRII | Half Rate | Soft | Component | 1 Chip Select | Any, | 350 |  | Up to 9 bits | x9 | HSTL 18 Class I/II | 4 | NIOS | 1.5 |  |  | Preliminary
Stratix V GS | I3 | QDRII | Half Rate | Soft | Component | 1 Chip Select | Any, | 350 |  | Up to 9 bits | x9 | HSTL 15 Class I/II | 4 | NIOS | 1.5 |  |  | Preliminary
Stratix V GS | I3 | QDRII | Half Rate | Soft | Component | 1 Chip Select | Any, | 350 |  | Up to 18 bits | x9 | HSTL 18 Class I/II | 4 | NIOS | 1.5 |  |  | Preliminary
Stratix V GS | I3 | QDRII | Half Rate | Soft | Component | 1 Chip Select | Any, | 350 |  | Up to 18 bits | x9 | HSTL 15 Class I/II | 4 | NIOS | 1.5 |  |  | Preliminary
Stratix V GS | I3 | QDRII | Half Rate | Soft | Component | 1 Chip Select | Any, | 350 |  | Up to 72 bits | x36 | HSTL 18 Class I/II | 4 | NIOS | 1.5 |  |  | Preliminary
Stratix V GS | I3 | QDRII | Half Rate | Soft | Component | 1 Chip Select | Any, | 350 |  | Up to 72 bits | x36 | HSTL 15 Class I/II | 4 | NIOS | 1.5 |  |  | Preliminary
Stratix V GS | I3 | QDRII | Half Rate | Soft | Component | 1 Chip Select | Any, | 350 |  | Up to 36 bits | x36 | HSTL 18 Class I/II | 4 | NIOS | 1.5 |  |  | Preliminary
Stratix V GS | I3 | QDRII | Half Rate | Soft | Component | 1 Chip Select | Any, | 350 |  | Up to 36 bits | x36 | HSTL 15 Class I/II | 4 | NIOS | 1.5 |  |  | Preliminary
Stratix V GS | I3 | QDRII | Half Rate | Soft | Component | 1 Chip Select | Any, | 350 |  | Up to 36 bits | x18 | HSTL 18 Class I/II | 4 | NIOS | 1.5 |  |  | Preliminary
Stratix V GS | I3 | QDRII | Half Rate | Soft | Component | 1 Chip Select | Any, | 350 |  | Up to 36 bits | x18 | HSTL 15 Class I/II | 4 | NIOS | 1.5 |  |  | Preliminary
Stratix V GS | I3 | QDRII | Half Rate | Soft | Component | 1 Chip Select | Any, | 350 |  | Up to 18 bits | x18 | HSTL 18 Class I/II | 4 | NIOS | 1.5 |  |  | Preliminary
Stratix V GS | I3 | QDRII | Half Rate | Soft | Component | 1 Chip Select | Any, | 350 |  | Up to 18 bits | x18 | HSTL 15 Class I/II | 4 | NIOS | 1.5 |  |  | Preliminary
Stratix V GS | I3 | QDRII | Full Rate | Soft | Component | 1 Chip Select | Any, | 300 |  | Up to 9 bits | x9 | HSTL 18 Class I/II | 4 | RTL | 1.5 |  |  | Preliminary
Stratix V GS | I3 | QDRII | Full Rate | Soft | Component | 1 Chip Select | Any, | 300 |  | Up to 9 bits | x9 | HSTL 18 Class I/II | 2 | RTL | 1.5 |  |  | Preliminary
Stratix V GS | I3 | QDRII | Full Rate | Soft | Component | 1 Chip Select | Any, | 300 |  | Up to 9 bits | x9 | HSTL 15 Class I/II | 4 | RTL | 1.5 |  |  | Preliminary
Stratix V GS | I3 | QDRII | Full Rate | Soft | Component | 1 Chip Select | Any, | 300 |  | Up to 9 bits | x9 | HSTL 15 Class I/II | 2 | RTL | 1.5 |  |  | Preliminary
Stratix V GS | I3 | QDRII | Full Rate | Soft | Component | 1 Chip Select | Any, | 267 |  | Up to 18 bits | x9 | HSTL 18 Class I/II | 4 | RTL | 1.5 |  |  | Preliminary
Stratix V GS | I3 | QDRII | Full Rate | Soft | Component | 1 Chip Select | Any, | 267 |  | Up to 18 bits | x9 | HSTL 18 Class I/II | 2 | RTL | 1.5 |  |  | Preliminary
Stratix V GS | I3 | QDRII | Full Rate | Soft | Component | 1 Chip Select | Any, | 267 |  | Up to 18 bits | x9 | HSTL 15 Class I/II | 4 | RTL | 1.5 |  |  | Preliminary
Stratix V GS | I3 | QDRII | Full Rate | Soft | Component | 1 Chip Select | Any, | 267 |  | Up to 18 bits | x9 | HSTL 15 Class I/II | 2 | RTL | 1.5 |  |  | Preliminary
Stratix V GS | I3 | QDRII | Full Rate | Soft | Component | 1 Chip Select | Any, | 267 |  | Up to 72 bits | x36 | HSTL 18 Class I/II | 4 | RTL | 1.5 |  |  | Preliminary
Stratix V GS | I3 | QDRII | Full Rate | Soft | Component | 1 Chip Select | Any, | 267 |  | Up to 72 bits | x36 | HSTL 18 Class I/II | 2 | RTL | 1.5 |  |  | Preliminary
Stratix V GS | I3 | QDRII | Full Rate | Soft | Component | 1 Chip Select | Any, | 267 |  | Up to 72 bits | x36 | HSTL 15 Class I/II | 4 | RTL | 1.5 |  |  | Preliminary
Stratix V GS | I3 | QDRII | Full Rate | Soft | Component | 1 Chip Select | Any, | 267 |  | Up to 72 bits | x36 | HSTL 15 Class I/II | 2 | RTL | 1.5 |  |  | Preliminary
Stratix V GS | I3 | QDRII | Full Rate | Soft | Component | 1 Chip Select | Any, | 300 |  | Up to 36 bits | x36 | HSTL 18 Class I/II | 4 | RTL | 1.5 |  |  | Preliminary
Stratix V GS | I3 | QDRII | Full Rate | Soft | Component | 1 Chip Select | Any, | 300 |  | Up to 36 bits | x36 | HSTL 18 Class I/II | 2 | RTL | 1.5 |  |  | Preliminary
Stratix V GS | I3 | QDRII | Full Rate | Soft | Component | 1 Chip Select | Any, | 300 |  | Up to 36 bits | x36 | HSTL 15 Class I/II | 4 | RTL | 1.5 |  |  | Preliminary
Stratix V GS | I3 | QDRII | Full Rate | Soft | Component | 1 Chip Select | Any, | 300 |  | Up to 36 bits | x36 | HSTL 15 Class I/II | 2 | RTL | 1.5 |  |  | Preliminary
Stratix V GS | I3 | QDRII | Full Rate | Soft | Component | 1 Chip Select | Any, | 267 |  | Up to 36 bits | x18 | HSTL 18 Class I/II | 4 | RTL | 1.5 |  |  | Preliminary
Stratix V GS | I3 | QDRII | Full Rate | Soft | Component | 1 Chip Select | Any, | 267 |  | Up to 36 bits | x18 | HSTL 18 Class I/II | 2 | RTL | 1.5 |  |  | Preliminary
Stratix V GS | I3 | QDRII | Full Rate | Soft | Component | 1 Chip Select | Any, | 267 |  | Up to 36 bits | x18 | HSTL 15 Class I/II | 4 | RTL | 1.5 |  |  | Preliminary
Stratix V GS | I3 | QDRII | Full Rate | Soft | Component | 1 Chip Select | Any, | 267 |  | Up to 36 bits | x18 | HSTL 15 Class I/II | 2 | RTL | 1.5 |  |  | Preliminary
Stratix V GS | I3 | QDRII | Full Rate | Soft | Component | 1 Chip Select | Any, | 300 |  | Up to 18 bits | x18 | HSTL 18 Class I/II | 4 | RTL | 1.5 |  |  | Preliminary
Stratix V GS | I3 | QDRII | Full Rate | Soft | Component | 1 Chip Select | Any, | 300 |  | Up to 18 bits | x18 | HSTL 18 Class I/II | 2 | RTL | 1.5 |  |  | Preliminary
Stratix V GS | I3 | QDRII | Full Rate | Soft | Component | 1 Chip Select | Any, | 300 |  | Up to 18 bits | x18 | HSTL 15 Class I/II | 4 | RTL | 1.5 |  |  | Preliminary
Stratix V GS | I3 | QDRII | Full Rate | Soft | Component | 1 Chip Select | Any, | 300 |  | Up to 18 bits | x18 | HSTL 15 Class I/II | 2 | RTL | 1.5 |  |  | Preliminary
Stratix V GS | I3 | QDRII+ | Half Rate | Soft | Component | 1 Chip Select | Any, | 400 |  | Up to 9 bits | x9 | HSTL 18 Class I | 4 | RTL | 2.5 |  | Y | Preliminary
Stratix V GS | I3 | QDRII+ | Half Rate | Soft | Component | 1 Chip Select | Any, | 400 |  | Up to 9 bits | x9 | HSTL 15 Class I | 4 | RTL | 2.5 |  | Y | Preliminary
Stratix V GS | I3 | QDRII+ | Half Rate | Soft | Component | 1 Chip Select | Any, | 400 |  | Up to 18 bits | x9 | HSTL 18 Class I | 4 | RTL | 2.5 |  | Y | Preliminary
Stratix V GS | I3 | QDRII+ | Half Rate | Soft | Component | 1 Chip Select | Any, | 400 |  | Up to 18 bits | x9 | HSTL 15 Class I | 4 | RTL | 2.5 |  | Y | Preliminary
Stratix V GS | I3 | QDRII+ | Half Rate | Soft | Component | 1 Chip Select | Any, | 400 |  | Up to 72 bits | x36 | HSTL 18 Class I | 4 | RTL | 2.5 |  | Y | Preliminary
Stratix V GS | I3 | QDRII+ | Half Rate | Soft | Component | 1 Chip Select | Any, | 400 |  | Up to 72 bits | x36 | HSTL 15 Class I | 4 | RTL | 2.5 |  | Y | Preliminary
Stratix V GS | I3 | QDRII+ | Half Rate | Soft | Component | 1 Chip Select | Any, | 400 |  | Up to 36 bits | x36 | HSTL 18 Class I | 4 | RTL | 2.5 |  | Y | Preliminary
Stratix V GS | I3 | QDRII+ | Half Rate | Soft | Component | 1 Chip Select | Any, | 400 |  | Up to 36 bits | x36 | HSTL 15 Class I | 4 | RTL | 2.5 |  | Y | Preliminary
Stratix V GS | I3 | QDRII+ | Half Rate | Soft | Component | 1 Chip Select | Any, | 400 |  | Up to 36 bits | x18 | HSTL 18 Class I | 4 | RTL | 2.5 |  | Y | Preliminary
Stratix V GS | I3 | QDRII+ | Half Rate | Soft | Component | 1 Chip Select | Any, | 400 |  | Up to 36 bits | x18 | HSTL 15 Class I | 4 | RTL | 2.5 |  | Y | Preliminary
Stratix V GS | I3 | QDRII+ | Half Rate | Soft | Component | 1 Chip Select | Any, | 400 |  | Up to 18 bits | x18 | HSTL 18 Class I | 4 | RTL | 2.5 |  | Y | Preliminary
Stratix V GS | I3 | QDRII+ | Half Rate | Soft | Component | 1 Chip Select | Any, | 400 |  | Up to 18 bits | x18 | HSTL 15 Class I | 4 | RTL | 2.5 |  | Y | Preliminary
Stratix V GS | I3 | QDRII+ | Half Rate | Soft | Component | 1 Chip Select | Any, | 400 |  | Up to 9 bits | x9 | HSTL 18 Class I | 4 | RTL | 2 |  | Y | Preliminary
Stratix V GS | I3 | QDRII+ | Half Rate | Soft | Component | 1 Chip Select | Any, | 400 |  | Up to 9 bits | x9 | HSTL 15 Class I | 4 | RTL | 2 |  | Y | Preliminary
Stratix V GS | I3 | QDRII+ | Half Rate | Soft | Component | 1 Chip Select | Any, | 400 |  | Up to 18 bits | x9 | HSTL 18 Class I | 4 | RTL | 2 |  | Y | Preliminary
Stratix V GS | I3 | QDRII+ | Half Rate | Soft | Component | 1 Chip Select | Any, | 400 |  | Up to 18 bits | x9 | HSTL 15 Class I | 4 | RTL | 2 |  | Y | Preliminary
Stratix V GS | I3 | QDRII+ | Half Rate | Soft | Component | 1 Chip Select | Any, | 400 |  | Up to 72 bits | x36 | HSTL 18 Class I | 4 | RTL | 2 |  | Y | Preliminary
Stratix V GS | I3 | QDRII+ | Half Rate | Soft | Component | 1 Chip Select | Any, | 400 |  | Up to 72 bits | x36 | HSTL 15 Class I | 4 | RTL | 2 |  | Y | Preliminary
Stratix V GS | I3 | QDRII+ | Half Rate | Soft | Component | 1 Chip Select | Any, | 400 |  | Up to 36 bits | x36 | HSTL 18 Class I | 4 | RTL | 2 |  | Y | Preliminary
Stratix V GS | I3 | QDRII+ | Half Rate | Soft | Component | 1 Chip Select | Any, | 400 |  | Up to 36 bits | x36 | HSTL 15 Class I | 4 | RTL | 2 |  | Y | Preliminary
Stratix V GS | I3 | QDRII+ | Half Rate | Soft | Component | 1 Chip Select | Any, | 400 |  | Up to 36 bits | x18 | HSTL 18 Class I | 4 | RTL | 2 |  | Y | Preliminary
Stratix V GS | I3 | QDRII+ | Half Rate | Soft | Component | 1 Chip Select | Any, | 400 |  | Up to 36 bits | x18 | HSTL 15 Class I | 4 | RTL | 2 |  | Y | Preliminary
Stratix V GS | I3 | QDRII+ | Half Rate | Soft | Component | 1 Chip Select | Any, | 400 |  | Up to 18 bits | x18 | HSTL 18 Class I | 4 | RTL | 2 |  | Y | Preliminary
Stratix V GS | I3 | QDRII+ | Half Rate | Soft | Component | 1 Chip Select | Any, | 400 |  | Up to 18 bits | x18 | HSTL 15 Class I | 4 | RTL | 2 |  | Y | Preliminary
Stratix V GS | I3 | QDRII+ | Half Rate | Soft | Component | 1 Chip Select | Any, | 500 |  | Up to 9 bits | x9 | HSTL 18 Class I | 4 | NIOS | 2.5 |  | Y | Preliminary
Stratix V GS | I3 | QDRII+ | Half Rate | Soft | Component | 1 Chip Select | Any, | 500 |  | Up to 9 bits | x9 | HSTL 15 Class I | 4 | NIOS | 2.5 |  | Y | Preliminary
Stratix V GS | I3 | QDRII+ | Half Rate | Soft | Component | 1 Chip Select | Any, | 500 |  | Up to 18 bits | x9 | HSTL 18 Class I | 4 | NIOS | 2.5 |  | Y | Preliminary
Stratix V GS | I3 | QDRII+ | Half Rate | Soft | Component | 1 Chip Select | Any, | 500 |  | Up to 18 bits | x9 | HSTL 15 Class I | 4 | NIOS | 2.5 |  | Y | Preliminary
Stratix V GS | I3 | QDRII+ | Half Rate | Soft | Component | 1 Chip Select | Any, | 500 |  | Up to 72 bits | x36 | HSTL 18 Class I | 4 | NIOS | 2.5 |  | Y | Preliminary
Stratix V GS | I3 | QDRII+ | Half Rate | Soft | Component | 1 Chip Select | Any, | 500 |  | Up to 72 bits | x36 | HSTL 15 Class I | 4 | NIOS | 2.5 |  | Y | Preliminary
Stratix V GS | I3 | QDRII+ | Half Rate | Soft | Component | 1 Chip Select | Any, | 500 |  | Up to 36 bits | x36 | HSTL 18 Class I | 4 | NIOS | 2.5 |  | Y | Preliminary
Stratix V GS | I3 | QDRII+ | Half Rate | Soft | Component | 1 Chip Select | Any, | 500 |  | Up to 36 bits | x36 | HSTL 15 Class I | 4 | NIOS | 2.5 |  | Y | Preliminary
Stratix V GS | I3 | QDRII+ | Half Rate | Soft | Component | 1 Chip Select | Any, | 500 |  | Up to 36 bits | x18 | HSTL 18 Class I | 4 | NIOS | 2.5 |  | Y | Preliminary
Stratix V GS | I3 | QDRII+ | Half Rate | Soft | Component | 1 Chip Select | Any, | 500 |  | Up to 36 bits | x18 | HSTL 15 Class I | 4 | NIOS | 2.5 |  | Y | Preliminary
Stratix V GS | I3 | QDRII+ | Half Rate | Soft | Component | 1 Chip Select | Any, | 500 |  | Up to 18 bits | x18 | HSTL 18 Class I | 4 | NIOS | 2.5 |  | Y | Preliminary
Stratix V GS | I3 | QDRII+ | Half Rate | Soft | Component | 1 Chip Select | Any, | 500 |  | Up to 18 bits | x18 | HSTL 15 Class I | 4 | NIOS | 2.5 |  | Y | Preliminary
Stratix V GS | I3 | QDRII+ | Half Rate | Soft | Component | 1 Chip Select | Any, | 450 |  | Up to 9 bits | x9 | HSTL 18 Class I | 4 | NIOS | 2 |  | Y | Preliminary
Stratix V GS | I3 | QDRII+ | Half Rate | Soft | Component | 1 Chip Select | Any, | 450 |  | Up to 9 bits | x9 | HSTL 15 Class I | 4 | NIOS | 2 |  | Y | Preliminary
Stratix V GS | I3 | QDRII+ | Half Rate | Soft | Component | 1 Chip Select | Any, | 450 |  | Up to 18 bits | x9 | HSTL 18 Class I | 4 | NIOS | 2 |  | Y | Preliminary
Stratix V GS | I3 | QDRII+ | Half Rate | Soft | Component | 1 Chip Select | Any, | 450 |  | Up to 18 bits | x9 | HSTL 15 Class I | 4 | NIOS | 2 |  | Y | Preliminary
Stratix V GS | I3 | QDRII+ | Half Rate | Soft | Component | 1 Chip Select | Any, | 450 |  | Up to 72 bits | x36 | HSTL 18 Class I | 4 | NIOS | 2 |  | Y | Preliminary
Stratix V GS | I3 | QDRII+ | Half Rate | Soft | Component | 1 Chip Select | Any, | 450 |  | Up to 72 bits | x36 | HSTL 15 Class I | 4 | NIOS | 2 |  | Y | Preliminary
Stratix V GS | I3 | QDRII+ | Half Rate | Soft | Component | 1 Chip Select | Any, | 450 |  | Up to 36 bits | x36 | HSTL 18 Class I | 4 | NIOS | 2 |  | Y | Preliminary
Stratix V GS | I3 | QDRII+ | Half Rate | Soft | Component | 1 Chip Select | Any, | 450 |  | Up to 36 bits | x36 | HSTL 15 Class I | 4 | NIOS | 2 |  | Y | Preliminary
Stratix V GS | I3 | QDRII+ | Half Rate | Soft | Component | 1 Chip Select | Any, | 450 |  | Up to 36 bits | x18 | HSTL 18 Class I | 4 | NIOS | 2 |  | Y | Preliminary
Stratix V GS | I3 | QDRII+ | Half Rate | Soft | Component | 1 Chip Select | Any, | 450 |  | Up to 36 bits | x18 | HSTL 15 Class I | 4 | NIOS | 2 |  | Y | Preliminary
Stratix V GS | I3 | QDRII+ | Half Rate | Soft | Component | 1 Chip Select | Any, | 450 |  | Up to 18 bits | x18 | HSTL 18 Class I | 4 | NIOS | 2 |  | Y | Preliminary
Stratix V GS | I3 | QDRII+ | Half Rate | Soft | Component | 1 Chip Select | Any, | 450 |  | Up to 18 bits | x18 | HSTL 15 Class I | 4 | NIOS | 2 |  | Y | Preliminary
Stratix V GS | I3 | QDRII+ | Full Rate | Soft | Component | 1 Chip Select | Any, | 300 |  | Up to 9 bits | x9 | HSTL 18 Class I | 4 | RTL | 2.5 |  | Y | Preliminary
Stratix V GS | I3 | QDRII+ | Full Rate | Soft | Component | 1 Chip Select | Any, | 300 |  | Up to 9 bits | x9 | HSTL 15 Class I | 4 | RTL | 2.5 |  | Y | Preliminary
Stratix V GS | I3 | QDRII+ | Full Rate | Soft | Component | 1 Chip Select | Any, | 267 |  | Up to 18 bits | x9 | HSTL 18 Class I | 4 | RTL | 2.5 |  | Y | Preliminary
Stratix V GS | I3 | QDRII+ | Full Rate | Soft | Component | 1 Chip Select | Any, | 267 |  | Up to 18 bits | x9 | HSTL 15 Class I | 4 | RTL | 2.5 |  | Y | Preliminary
Stratix V GS | I3 | QDRII+ | Full Rate | Soft | Component | 1 Chip Select | Any, | 267 |  | Up to 72 bits | x36 | HSTL 18 Class I | 4 | RTL | 2.5 |  | Y | Preliminary
Stratix V GS | I3 | QDRII+ | Full Rate | Soft | Component | 1 Chip Select | Any, | 267 |  | Up to 72 bits | x36 | HSTL 15 Class I | 4 | RTL | 2.5 |  | Y | Preliminary
Stratix V GS | I3 | QDRII+ | Full Rate | Soft | Component | 1 Chip Select | Any, | 300 |  | Up to 36 bits | x36 | HSTL 18 Class I | 4 | RTL | 2.5 |  | Y | Preliminary
Stratix V GS | I3 | QDRII+ | Full Rate | Soft | Component | 1 Chip Select | Any, | 300 |  | Up to 36 bits | x36 | HSTL 15 Class I | 4 | RTL | 2.5 |  | Y | Preliminary
Stratix V GS | I3 | QDRII+ | Full Rate | Soft | Component | 1 Chip Select | Any, | 267 |  | Up to 36 bits | x18 | HSTL 18 Class I | 4 | RTL | 2.5 |  | Y | Preliminary
Stratix V GS | I3 | QDRII+ | Full Rate | Soft | Component | 1 Chip Select | Any, | 267 |  | Up to 36 bits | x18 | HSTL 15 Class I | 4 | RTL | 2.5 |  | Y | Preliminary
Stratix V GS | I3 | QDRII+ | Full Rate | Soft | Component | 1 Chip Select | Any, | 300 |  | Up to 18 bits | x18 | HSTL 18 Class I | 4 | RTL | 2.5 |  | Y | Preliminary
Stratix V GS | I3 | QDRII+ | Full Rate | Soft | Component | 1 Chip Select | Any, | 300 |  | Up to 18 bits | x18 | HSTL 15 Class I | 4 | RTL | 2.5 |  | Y | Preliminary
Stratix V GS | I3 | QDRII+ | Full Rate | Soft | Component | 1 Chip Select | Any, | 300 |  | Up to 9 bits | x9 | HSTL 18 Class I | 4 | RTL | 2 |  | Y | Preliminary
Stratix V GS | I3 | QDRII+ | Full Rate | Soft | Component | 1 Chip Select | Any, | 300 |  | Up to 9 bits | x9 | HSTL 15 Class I | 4 | RTL | 2 |  | Y | Preliminary
Stratix V GS | I3 | QDRII+ | Full Rate | Soft | Component | 1 Chip Select | Any, | 267 |  | Up to 18 bits | x9 | HSTL 18 Class I | 4 | RTL | 2 |  | Y | Preliminary
Stratix V GS | I3 | QDRII+ | Full Rate | Soft | Component | 1 Chip Select | Any, | 267 |  | Up to 18 bits | x9 | HSTL 15 Class I | 4 | RTL | 2 |  | Y | Preliminary
Stratix V GS | I3 | QDRII+ | Full Rate | Soft | Component | 1 Chip Select | Any, | 267 |  | Up to 72 bits | x36 | HSTL 18 Class I | 4 | RTL | 2 |  | Y | Preliminary
Stratix V GS | I3 | QDRII+ | Full Rate | Soft | Component | 1 Chip Select | Any, | 267 |  | Up to 72 bits | x36 | HSTL 15 Class I | 4 | RTL | 2 |  | Y | Preliminary
Stratix V GS | I3 | QDRII+ | Full Rate | Soft | Component | 1 Chip Select | Any, | 300 |  | Up to 36 bits | x36 | HSTL 18 Class I | 4 | RTL | 2 |  | Y | Preliminary
Stratix V GS | I3 | QDRII+ | Full Rate | Soft | Component | 1 Chip Select | Any, | 300 |  | Up to 36 bits | x36 | HSTL 15 Class I | 4 | RTL | 2 |  | Y | Preliminary
Stratix V GS | I3 | QDRII+ | Full Rate | Soft | Component | 1 Chip Select | Any, | 267 |  | Up to 36 bits | x18 | HSTL 18 Class I | 4 | RTL | 2 |  | Y | Preliminary
Stratix V GS | I3 | QDRII+ | Full Rate | Soft | Component | 1 Chip Select | Any, | 267 |  | Up to 36 bits | x18 | HSTL 15 Class I | 4 | RTL | 2 |  | Y | Preliminary
Stratix V GS | I3 | QDRII+ | Full Rate | Soft | Component | 1 Chip Select | Any, | 300 |  | Up to 18 bits | x18 | HSTL 18 Class I | 4 | RTL | 2 |  | Y | Preliminary
Stratix V GS | I3 | QDRII+ | Full Rate | Soft | Component | 1 Chip Select | Any, | 300 |  | Up to 18 bits | x18 | HSTL 15 Class I | 4 | RTL | 2 |  | Y | Preliminary
Stratix V GS | I3 | DDR3L | Quarter Rate | Soft | UDIMM | Quad Rank Only Support in 2 slots dual rank format | Any, | 400 |  | Up to 72 bits | x8 | SSTL 135 Class I/II | On-the-fly | NIOS |  | Y | Y | Preliminary
Stratix V GS | I3 | DDR3L | Quarter Rate | Soft | UDIMM | Quad Rank Only Support in 2 slots dual rank format | Any, | 400 |  | Up to 72 bits | x4 | SSTL 135 Class I/II | On-the-fly | NIOS |  | Y | Y | Preliminary
Stratix V GS | I3 | DDR3L | Quarter Rate | Soft | UDIMM | Dual Rank | Any, | 667 |  | Up to 72 bits | x8 | SSTL 135 Class I/II | On-the-fly | NIOS |  | Y | Y | Preliminary
Stratix V GS | I3 | DDR3L | Quarter Rate | Soft | UDIMM | Dual Rank | Any, | 667 |  | Up to 72 bits | x4 | SSTL 135 Class I/II | On-the-fly | NIOS |  | Y | Y | Preliminary
Stratix V GS | I3 | DDR3L | Quarter Rate | Soft | UDIMM | Single Rank | Any, | 800 |  | Up to 72 bits | x8 | SSTL 135 Class I/II | On-the-fly | NIOS |  | Y | Y | Preliminary
Stratix V GS | I3 | DDR3L | Quarter Rate | Soft | UDIMM | Single Rank | Any, | 800 |  | Up to 72 bits | x4 | SSTL 135 Class I/II | On-the-fly | NIOS |  | Y | Y | Preliminary
Stratix V GS | I3 | DDR3L | Quarter Rate | Soft | RDIMM | Quad Rank Only Support in 2 slots dual rank format | Any, | 400 |  | Up to 72 bits | x8 | SSTL 135 Class I/II | On-the-fly | NIOS |  | Y | Y | Preliminary
Stratix V GS | I3 | DDR3L | Quarter Rate | Soft | RDIMM | Quad Rank Only Support in 2 slots dual rank format | Any, | 400 |  | Up to 72 bits | x4 | SSTL 135 Class I/II | On-the-fly | NIOS |  | Y | Y | Preliminary
Stratix V GS | I3 | DDR3L | Quarter Rate | Soft | RDIMM | Dual Rank | Any, | 667 |  | Up to 72 bits | x8 | SSTL 135 Class I/II | On-the-fly | NIOS |  | Y | Y | Preliminary
Stratix V GS | I3 | DDR3L | Quarter Rate | Soft | RDIMM | Dual Rank | Any, | 667 |  | Up to 72 bits | x4 | SSTL 135 Class I/II | On-the-fly | NIOS |  | Y | Y | Preliminary
Stratix V GS | I3 | DDR3L | Quarter Rate | Soft | RDIMM | Single Rank | Any, | 800 |  | Up to 72 bits | x8 | SSTL 135 Class I/II | On-the-fly | NIOS |  | Y | Y | Preliminary
Stratix V GS | I3 | DDR3L | Quarter Rate | Soft | RDIMM | Single Rank | Any, | 800 |  | Up to 72 bits | x4 | SSTL 135 Class I/II | On-the-fly | NIOS |  | Y | Y | Preliminary
Stratix V GS | I3 | DDR3L | Quarter Rate | Soft | Component | 4 Chip Selects | Any, | 400 |  | Up to 72 bits | x8 | SSTL 135 Class I/II | On-the-fly | NIOS |  | Y | Y | Preliminary
Stratix V GS | I3 | DDR3L | Quarter Rate | Soft | Component | 4 Chip Selects | Any, | 400 |  | Up to 72 bits | x4 | SSTL 135 Class I/II | On-the-fly | NIOS |  | Y | Y | Preliminary
Stratix V GS | I3 | DDR3L | Quarter Rate | Soft | Component | 2 Chip Selects | Any, | 533 |  | Up to 72 bits | x8 | SSTL 135 Class I/II | On-the-fly | NIOS |  | Y | Y | Preliminary
Stratix V GS | I3 | DDR3L | Quarter Rate | Soft | Component | 2 Chip Selects | Any, | 533 |  | Up to 72 bits | x4 | SSTL 135 Class I/II | On-the-fly | NIOS |  | Y | Y | Preliminary
Stratix V GS | I3 | DDR3L | Quarter Rate | Soft | Component | 1 Chip Select | Any, | 800 |  | Up to 72 bits | x8 | SSTL 135 Class I/II | On-the-fly | NIOS |  | Y | Y | Preliminary
Stratix V GS | I3 | DDR3L | Quarter Rate | Soft | Component | 1 Chip Select | Any, | 800 |  | Up to 72 bits | x4 | SSTL 135 Class I/II | On-the-fly | NIOS |  | Y | Y | Preliminary
Stratix V GS | I3 | DDR3L | Half Rate | Soft | UDIMM | Quad Rank Only Support in 2 slots dual rank format | Any, | 400 |  | Up to 72 bits | x8 | SSTL 135 Class I/II | On-the-fly | NIOS |  | Y | Y | Preliminary
Stratix V GS | I3 | DDR3L | Half Rate | Soft | UDIMM | Quad Rank Only Support in 2 slots dual rank format | Any, | 400 |  | Up to 72 bits | x4 | SSTL 135 Class I/II | On-the-fly | NIOS |  | Y | Y | Preliminary
Stratix V GS | I3 | DDR3L | Half Rate | Soft | UDIMM | Dual Rank | Any, | 400 |  | Up to 72 bits | x8 | SSTL 135 Class I/II | On-the-fly | NIOS |  | Y | Y | Preliminary
Stratix V GS | I3 | DDR3L | Half Rate | Soft | UDIMM | Dual Rank | Any, | 400 |  | Up to 72 bits | x4 | SSTL 135 Class I/II | On-the-fly | NIOS |  | Y | Y | Preliminary
Stratix V GS | I3 | DDR3L | Half Rate | Soft | UDIMM | Single Rank | Any, | 400 |  | Up to 72 bits | x8 | SSTL 135 Class I/II | On-the-fly | NIOS |  | Y | Y | Preliminary
Stratix V GS | I3 | DDR3L | Half Rate | Soft | UDIMM | Single Rank | Any, | 400 |  | Up to 72 bits | x4 | SSTL 135 Class I/II | On-the-fly | NIOS |  | Y | Y | Preliminary
Stratix V GS | I3 | DDR3L | Half Rate | Soft | RDIMM | Quad Rank Only Support in 2 slots dual rank format | Any, | 400 |  | Up to 72 bits | x8 | SSTL 135 Class I/II | On-the-fly | NIOS |  | Y | Y | Preliminary
Stratix V GS | I3 | DDR3L | Half Rate | Soft | RDIMM | Quad Rank Only Support in 2 slots dual rank format | Any, | 400 |  | Up to 72 bits | x4 | SSTL 135 Class I/II | On-the-fly | NIOS |  | Y | Y | Preliminary
Stratix V GS | I3 | DDR3L | Half Rate | Soft | RDIMM | Dual Rank | Any, | 400 |  | Up to 72 bits | x8 | SSTL 135 Class I/II | On-the-fly | NIOS |  | Y | Y | Preliminary
Stratix V GS | I3 | DDR3L | Half Rate | Soft | RDIMM | Dual Rank | Any, | 400 |  | Up to 72 bits | x4 | SSTL 135 Class I/II | On-the-fly | NIOS |  | Y | Y | Preliminary
Stratix V GS | I3 | DDR3L | Half Rate | Soft | RDIMM | Single Rank | Any, | 400 |  | Up to 72 bits | x8 | SSTL 135 Class I/II | On-the-fly | NIOS |  | Y | Y | Preliminary
Stratix V GS | I3 | DDR3L | Half Rate | Soft | RDIMM | Single Rank | Any, | 400 |  | Up to 72 bits | x4 | SSTL 135 Class I/II | On-the-fly | NIOS |  | Y | Y | Preliminary
Stratix V GS | I3 | DDR3L | Half Rate | Soft | Component | 4 Chip Selects | Any, | 400 |  | Up to 72 bits | x8 | SSTL 135 Class I/II | On-the-fly | NIOS |  | Y | Y | Preliminary
Stratix V GS | I3 | DDR3L | Half Rate | Soft | Component | 4 Chip Selects | Any, | 400 |  | Up to 72 bits | x4 | SSTL 135 Class I/II | On-the-fly | NIOS |  | Y | Y | Preliminary
Stratix V GS | I3 | DDR3L | Half Rate | Soft | Component | 2 Chip Selects | Any, | 400 |  | Up to 72 bits | x8 | SSTL 135 Class I/II | On-the-fly | NIOS |  | Y | Y | Preliminary
Stratix V GS | I3 | DDR3L | Half Rate | Soft | Component | 2 Chip Selects | Any, | 400 |  | Up to 72 bits | x4 | SSTL 135 Class I/II | On-the-fly | NIOS |  | Y | Y | Preliminary
Stratix V GS | I3 | DDR3L | Half Rate | Soft | Component | 1 Chip Select | Any, | 400 |  | Up to 72 bits | x8 | SSTL 135 Class I/II | On-the-fly | NIOS |  | Y | Y | Preliminary
Stratix V GS | I3 | DDR3L | Half Rate | Soft | Component | 1 Chip Select | Any, | 400 |  | Up to 72 bits | x4 | SSTL 135 Class I/II | On-the-fly | NIOS |  | Y | Y | Preliminary
Stratix V GS | I3 | DDR3 | Quarter Rate | Soft | UDIMM | Quad Rank Only Support in 2 slots dual rank format | Any, | 400 |  | Up to 72 bits | x8 | SSTL 15 Class I/II | On-the-fly | NIOS |  | Y | Y | Preliminary
Stratix V GS | I3 | DDR3 | Quarter Rate | Soft | UDIMM | Quad Rank Only Support in 2 slots dual rank format | Any, | 400 |  | Up to 72 bits | x4 | SSTL 15 Class I/II | On-the-fly | NIOS |  | Y | Y | Preliminary
Stratix V GS | I3 | DDR3 | Quarter Rate | Soft | UDIMM | Dual Rank | Any, | 667 |  | Up to 72 bits | x8 | SSTL 15 Class I/II | On-the-fly | NIOS |  | Y | Y | Preliminary
Stratix V GS | I3 | DDR3 | Quarter Rate | Soft | UDIMM | Dual Rank | Any, | 667 |  | Up to 72 bits | x4 | SSTL 15 Class I/II | On-the-fly | NIOS |  | Y | Y | Preliminary
Stratix V GS | I3 | DDR3 | Quarter Rate | Soft | UDIMM | Single Rank | Any, | 800 |  | Up to 72 bits | x8 | SSTL 15 Class I/II | On-the-fly | NIOS |  | Y | Y | Preliminary
Stratix V GS | I3 | DDR3 | Quarter Rate | Soft | UDIMM | Single Rank | Any, | 800 |  | Up to 72 bits | x4 | SSTL 15 Class I/II | On-the-fly | NIOS |  | Y | Y | Preliminary
Stratix V GS | I3 | DDR3 | Quarter Rate | Soft | RDIMM | Quad Rank Only Support in 2 slots dual rank format | Any, | 400 |  | Up to 72 bits | x8 | SSTL 15 Class I/II | On-the-fly | NIOS |  | Y | Y | Preliminary
Stratix V GS | I3 | DDR3 | Quarter Rate | Soft | RDIMM | Quad Rank Only Support in 2 slots dual rank format | Any, | 400 |  | Up to 72 bits | x4 | SSTL 15 Class I/II | On-the-fly | NIOS |  | Y | Y | Preliminary
Stratix V GS | I3 | DDR3 | Quarter Rate | Soft | RDIMM | Dual Rank | Any, | 667 |  | Up to 72 bits | x8 | SSTL 15 Class I/II | On-the-fly | NIOS |  | Y | Y | Preliminary
Stratix V GS | I3 | DDR3 | Quarter Rate | Soft | RDIMM | Dual Rank | Any, | 667 |  | Up to 72 bits | x4 | SSTL 15 Class I/II | On-the-fly | NIOS |  | Y | Y | Preliminary
Stratix V GS | I3 | DDR3 | Quarter Rate | Soft | RDIMM | Single Rank | Any, | 800 |  | Up to 72 bits | x8 | SSTL 15 Class I/II | On-the-fly | NIOS |  | Y | Y | Preliminary
Stratix V GS | I3 | DDR3 | Quarter Rate | Soft | RDIMM | Single Rank | Any, | 800 |  | Up to 72 bits | x4 | SSTL 15 Class I/II | On-the-fly | NIOS |  | Y | Y | Preliminary
Stratix V GS | I3 | DDR3 | Quarter Rate | Soft | Component | 4 Chip Selects | Any, | 400 |  | Up to 72 bits | x8 | SSTL 15 Class I/II | On-the-fly | NIOS |  | Y | Y | Preliminary
Stratix V GS | I3 | DDR3 | Quarter Rate | Soft | Component | 4 Chip Selects | Any, | 400 |  | Up to 72 bits | x4 | SSTL 15 Class I/II | On-the-fly | NIOS |  | Y | Y | Preliminary
Stratix V GS | I3 | DDR3 | Quarter Rate | Soft | Component | 2 Chip Selects | Any, | 533 |  | Up to 72 bits | x8 | SSTL 15 Class I/II | On-the-fly | NIOS |  | Y | Y | Preliminary
Stratix V GS | I3 | DDR3 | Quarter Rate | Soft | Component | 2 Chip Selects | Any, | 533 |  | Up to 72 bits | x4 | SSTL 15 Class I/II | On-the-fly | NIOS |  | Y | Y | Preliminary
Stratix V GS | I3 | DDR3 | Quarter Rate | Soft | Component | 1 Chip Select | Any, | 800 |  | Up to 72 bits | x8 | SSTL 15 Class I/II | On-the-fly | NIOS |  | Y | Y | Preliminary
Stratix V GS | I3 | DDR3 | Quarter Rate | Soft | Component | 1 Chip Select | Any, | 800 |  | Up to 72 bits | x4 | SSTL 15 Class I/II | On-the-fly | NIOS |  | Y | Y | Preliminary
Stratix V GS | I3 | DDR3 | Quarter Rate | Soft | Component | 1 Chip Select | Any, | 667 |  | Up to 72 bits | x4 | SSTL 15 Class I/II | On-the-fly | NIOS |  | Y | Y | Preliminary
Stratix V GS | I3 | DDR3 | Half Rate | Soft | UDIMM | Quad Rank Only Support in 2 slots dual rank format | Any, | 400 |  | Up to 72 bits | x8 | SSTL 15 Class I/II | On-the-fly | NIOS |  | Y | Y | Preliminary
Stratix V GS | I3 | DDR3 | Half Rate | Soft | UDIMM | Quad Rank Only Support in 2 slots dual rank format | Any, | 333 |  | 144 bits | x8 | SSTL 15 Class I/II | On-the-fly | NIOS |  | Y | Y | Preliminary
Stratix V GS | I3 | DDR3 | Half Rate | Soft | UDIMM | Quad Rank Only Support in 2 slots dual rank format | Any, | 400 |  | Up to 72 bits | x4 | SSTL 15 Class I/II | On-the-fly | NIOS |  | Y | Y | Preliminary
Stratix V GS | I3 | DDR3 | Half Rate | Soft | UDIMM | Dual Rank | Any, | 400 |  | Up to 72 bits | x8 | SSTL 15 Class I/II | On-the-fly | NIOS |  | Y | Y | Preliminary
Stratix V GS | I3 | DDR3 | Half Rate | Soft | UDIMM | Dual Rank | Any, | 333 |  | 144 bits | x8 | SSTL 15 Class I/II | On-the-fly | NIOS |  | Y | Y | Preliminary
Stratix V GS | I3 | DDR3 | Half Rate | Soft | UDIMM | Dual Rank | Any, | 400 |  | Up to 72 bits | x4 | SSTL 15 Class I/II | On-the-fly | NIOS |  | Y | Y | Preliminary
Stratix V GS | I3 | DDR3 | Half Rate | Soft | UDIMM | Single Rank | Any, | 400 |  | Up to 72 bits | x8 | SSTL 15 Class I/II | On-the-fly | NIOS |  | Y | Y | Preliminary
Stratix V GS | I3 | DDR3 | Half Rate | Soft | UDIMM | Single Rank | Any, | 333 |  | 144 bits | x8 | SSTL 15 Class I/II | On-the-fly | NIOS |  | Y | Y | Preliminary
Stratix V GS | I3 | DDR3 | Half Rate | Soft | UDIMM | Single Rank | Any, | 400 |  | Up to 72 bits | x4 | SSTL 15 Class I/II | On-the-fly | NIOS |  | Y | Y | Preliminary
Stratix V GS | I3 | DDR3 | Half Rate | Soft | RDIMM | Quad Rank Only Support in 2 slots dual rank format | Any, | 400 |  | Up to 72 bits | x8 | SSTL 15 Class I/II | On-the-fly | NIOS |  | Y | Y | Preliminary
Stratix V GS | I3 | DDR3 | Half Rate | Soft | RDIMM | Quad Rank Only Support in 2 slots dual rank format | Any, | 400 |  | Up to 72 bits | x4 | SSTL 15 Class I/II | On-the-fly | NIOS |  | Y | Y | Preliminary
Stratix V GS | I3 | DDR3 | Half Rate | Soft | RDIMM | Dual Rank | Any, | 400 |  | Up to 72 bits | x8 | SSTL 15 Class I/II | On-the-fly | NIOS |  | Y | Y | Preliminary
Stratix V GS | I3 | DDR3 | Half Rate | Soft | RDIMM | Dual Rank | Any, | 400 |  | Up to 72 bits | x4 | SSTL 15 Class I/II | On-the-fly | NIOS |  | Y | Y | Preliminary
Stratix V GS | I3 | DDR3 | Half Rate | Soft | RDIMM | Single Rank | Any, | 400 |  | Up to 72 bits | x8 | SSTL 15 Class I/II | On-the-fly | NIOS |  | Y | Y | Preliminary
Stratix V GS | I3 | DDR3 | Half Rate | Soft | RDIMM | Single Rank | Any, | 400 |  | Up to 72 bits | x4 | SSTL 15 Class I/II | On-the-fly | NIOS |  | Y | Y | Preliminary
Stratix V GS | I3 | DDR3 | Half Rate | Soft | Component | 4 Chip Selects | Any, | 400 |  | Up to 72 bits | x8 | SSTL 15 Class I/II | On-the-fly | NIOS |  | Y | Y | Preliminary
Stratix V GS | I3 | DDR3 | Half Rate | Soft | Component | 4 Chip Selects | Any, | 400 |  | Up to 72 bits | x4 | SSTL 15 Class I/II | On-the-fly | NIOS |  | Y | Y | Preliminary
Stratix V GS | I3 | DDR3 | Half Rate | Soft | Component | 2 Chip Selects | Any, | 400 |  | Up to 72 bits | x8 | SSTL 15 Class I/II | On-the-fly | NIOS |  | Y | Y | Preliminary
Stratix V GS | I3 | DDR3 | Half Rate | Soft | Component | 2 Chip Selects | Any, | 400 |  | Up to 72 bits | x4 | SSTL 15 Class I/II | On-the-fly | NIOS |  | Y | Y | Preliminary
Stratix V GS | I3 | DDR3 | Half Rate | Soft | Component | 1 Chip Select | Any, | 400 |  | Up to 72 bits | x8 | SSTL 15 Class I/II | On-the-fly | NIOS |  | Y | Y | Preliminary
Stratix V GS | I3 | DDR3 | Half Rate | Soft | Component | 1 Chip Select | Any, | 400 |  | Up to 72 bits | x4 | SSTL 15 Class I/II | On-the-fly | NIOS |  | Y | Y | Preliminary
Stratix V GS | I3 | DDR2 | Half Rate | Soft | UDIMM | Quad Rank Only Support in 2 slots dual rank format | Any, | 333 |  | Up to 72 bits | x8 | SSTL 18 Class I/II | 4 or 8 | NIOS |  | Y | Y | Preliminary
Stratix V GS | I3 | DDR2 | Half Rate | Soft | UDIMM | Quad Rank Only Support in 2 slots dual rank format | Any, | 333 |  | 144 bits | x8 | SSTL 18 Class I/II | 4 or 8 | NIOS |  | Y | Y | Preliminary
Stratix V GS | I3 | DDR2 | Half Rate | Soft | UDIMM | Quad Rank Only Support in 2 slots dual rank format | Any, | 333 |  | Up to 72 bits | x4 | SSTL 18 Class I/II | 4 or 8 | NIOS |  | Y | Y | Preliminary
Stratix V GS | I3 | DDR2 | Half Rate | Soft | UDIMM | Dual Rank | Any, | 333 |  | Up to 72 bits | x8 | SSTL 18 Class I/II | 4 or 8 | NIOS |  | Y | Y | Preliminary
Stratix V GS | I3 | DDR2 | Half Rate | Soft | UDIMM | Dual Rank | Any, | 333 |  | 144 bits | x8 | SSTL 18 Class I/II | 4 or 8 | NIOS |  | Y | Y | Preliminary
Stratix V GS | I3 | DDR2 | Half Rate | Soft | UDIMM | Dual Rank | Any, | 333 |  | Up to 72 bits | x4 | SSTL 18 Class I/II | 4 or 8 | NIOS |  | Y | Y | Preliminary
Stratix V GS | I3 | DDR2 | Half Rate | Soft | UDIMM | Single Rank | Any, | 333 |  | Up to 72 bits | x8 | SSTL 18 Class I/II | 4 or 8 | NIOS |  | Y | Y | Preliminary
Stratix V GS | I3 | DDR2 | Half Rate | Soft | UDIMM | Single Rank | Any, | 333 |  | 144 bits | x8 | SSTL 18 Class I/II | 4 or 8 | NIOS |  | Y | Y | Preliminary
Stratix V GS | I3 | DDR2 | Half Rate | Soft | UDIMM | Single Rank | Any, | 333 |  | Up to 72 bits | x4 | SSTL 18 Class I/II | 4 or 8 | NIOS |  | Y | Y | Preliminary
Stratix V GS | I3 | DDR2 | Half Rate | Soft | RDIMM | Quad Rank Only Support in 2 slots dual rank format | Any, | 333 |  | Up to 72 bits | x8 | SSTL 18 Class I/II | 4 or 8 | NIOS |  | Y | Y | Preliminary
Stratix V GS | I3 | DDR2 | Half Rate | Soft | RDIMM | Quad Rank Only Support in 2 slots dual rank format | Any, | 333 |  | Up to 72 bits | x4 | SSTL 18 Class I/II | 4 or 8 | NIOS |  | Y | Y | Preliminary
Stratix V GS | I3 | DDR2 | Half Rate | Soft | RDIMM | Dual Rank | Any, | 333 |  | Up to 72 bits | x8 | SSTL 18 Class I/II | 4 or 8 | NIOS |  | Y | Y | Preliminary
Stratix V GS | I3 | DDR2 | Half Rate | Soft | RDIMM | Dual Rank | Any, | 333 |  | Up to 72 bits | x4 | SSTL 18 Class I/II | 4 or 8 | NIOS |  | Y | Y | Preliminary
Stratix V GS | I3 | DDR2 | Half Rate | Soft | RDIMM | Single Rank | Any, | 333 |  | Up to 72 bits | x8 | SSTL 18 Class I/II | 4 or 8 | NIOS |  | Y | Y | Preliminary
Stratix V GS | I3 | DDR2 | Half Rate | Soft | RDIMM | Single Rank | Any, | 333 |  | Up to 72 bits | x4 | SSTL 18 Class I/II | 4 or 8 | NIOS |  | Y | Y | Preliminary
Stratix V GS | I3 | DDR2 | Half Rate | Soft | Component | 4 Chip Selects | Any, | 333 |  | Up to 72 bits | x8 | SSTL 18 Class I/II | 4 or 8 | NIOS |  | Y | Y | Preliminary
Stratix V GS | I3 | DDR2 | Half Rate | Soft | Component | 4 Chip Selects | Any, | 333 |  | Up to 72 bits | x4 | SSTL 18 Class I/II | 4 or 8 | NIOS |  | Y | Y | Preliminary
Stratix V GS | I3 | DDR2 | Half Rate | Soft | Component | 2 Chip Selects | Any, | 333 |  | Up to 72 bits | x8 | SSTL 18 Class I/II | 4 or 8 | NIOS |  | Y | Y | Preliminary
Stratix V GS | I3 | DDR2 | Half Rate | Soft | Component | 2 Chip Selects | Any, | 333 |  | Up to 72 bits | x4 | SSTL 18 Class I/II | 4 or 8 | NIOS |  | Y | Y | Preliminary
Stratix V GS | I3 | DDR2 | Half Rate | Soft | Component | 1 Chip Select | Any, | 400 |  | Up to 72 bits | x8 | SSTL 18 Class I/II | 4 or 8 | NIOS |  | Y | Y | Preliminary
Stratix V GS | I3 | DDR2 | Half Rate | Soft | Component | 1 Chip Select | Any, | 400 |  | Up to 72 bits | x4 | SSTL 18 Class I/II | 4 or 8 | NIOS |  | Y | Y | Preliminary
Stratix V GS | I3 | DDR2 | Full Rate | Soft | UDIMM | Quad Rank Only Support in 2 slots dual rank format | Any, | 267 |  | Up to 72 bits | x8 | SSTL 18 Class I/II | 4 or 8 | NIOS |  | Y | Y | Preliminary
Stratix V GS | I3 | DDR2 | Full Rate | Soft | UDIMM | Quad Rank Only Support in 2 slots dual rank format | Any, | 267 |  | 144 bits | x8 | SSTL 18 Class I/II | 4 or 8 | NIOS |  | Y | Y | Preliminary
Stratix V GS | I3 | DDR2 | Full Rate | Soft | UDIMM | Quad Rank Only Support in 2 slots dual rank format | Any, | 267 |  | Up to 72 bits | x4 | SSTL 18 Class I/II | 4 or 8 | NIOS |  | Y | Y | Preliminary
Stratix V GS | I3 | DDR2 | Full Rate | Soft | UDIMM | Dual Rank | Any, | 267 |  | Up to 72 bits | x8 | SSTL 18 Class I/II | 4 or 8 | NIOS |  | Y | Y | Preliminary
Stratix V GS | I3 | DDR2 | Full Rate | Soft | UDIMM | Dual Rank | Any, | 267 |  | 144 bits | x8 | SSTL 18 Class I/II | 4 or 8 | NIOS |  | Y | Y | Preliminary
Stratix V GS | I3 | DDR2 | Full Rate | Soft | UDIMM | Dual Rank | Any, | 267 |  | Up to 72 bits | x4 | SSTL 18 Class I/II | 4 or 8 | NIOS |  | Y | Y | Preliminary
Stratix V GS | I3 | DDR2 | Full Rate | Soft | UDIMM | Single Rank | Any, | 267 |  | Up to 72 bits | x8 | SSTL 18 Class I/II | 4 or 8 | NIOS |  | Y | Y | Preliminary
Stratix V GS | I3 | DDR2 | Full Rate | Soft | UDIMM | Single Rank | Any, | 267 |  | 144 bits | x8 | SSTL 18 Class I/II | 4 or 8 | NIOS |  | Y | Y | Preliminary
Stratix V GS | I3 | DDR2 | Full Rate | Soft | UDIMM | Single Rank | Any, | 267 |  | Up to 72 bits | x4 | SSTL 18 Class I/II | 4 or 8 | NIOS |  | Y | Y | Preliminary
Stratix V GS | I3 | DDR2 | Full Rate | Soft | RDIMM | Quad Rank Only Support in 2 slots dual rank format | Any, | 267 |  | Up to 72 bits | x8 | SSTL 18 Class I/II | 4 or 8 | NIOS |  | Y | Y | Preliminary
Stratix V GS | I3 | DDR2 | Full Rate | Soft | RDIMM | Quad Rank Only Support in 2 slots dual rank format | Any, | 267 |  | Up to 72 bits | x4 | SSTL 18 Class I/II | 4 or 8 | NIOS |  | Y | Y | Preliminary
Stratix V GS | I3 | DDR2 | Full Rate | Soft | RDIMM | Dual Rank | Any, | 267 |  | Up to 72 bits | x8 | SSTL 18 Class I/II | 4 or 8 | NIOS |  | Y | Y | Preliminary
Stratix V GS | I3 | DDR2 | Full Rate | Soft | RDIMM | Dual Rank | Any, | 267 |  | Up to 72 bits | x4 | SSTL 18 Class I/II | 4 or 8 | NIOS |  | Y | Y | Preliminary
Stratix V GS | I3 | DDR2 | Full Rate | Soft | RDIMM | Single Rank | Any, | 267 |  | Up to 72 bits | x8 | SSTL 18 Class I/II | 4 or 8 | NIOS |  | Y | Y | Preliminary
Stratix V GS | I3 | DDR2 | Full Rate | Soft | RDIMM | Single Rank | Any, | 267 |  | Up to 72 bits | x4 | SSTL 18 Class I/II | 4 or 8 | NIOS |  | Y | Y | Preliminary
Stratix V GS | I3 | DDR2 | Full Rate | Soft | Component | 4 Chip Selects | Any, | 267 |  | Up to 72 bits | x8 | SSTL 18 Class I/II | 4 or 8 | NIOS |  | Y | Y | Preliminary
Stratix V GS | I3 | DDR2 | Full Rate | Soft | Component | 4 Chip Selects | Any, | 267 |  | Up to 72 bits | x4 | SSTL 18 Class I/II | 4 or 8 | NIOS |  | Y | Y | Preliminary
Stratix V GS | I3 | DDR2 | Full Rate | Soft | Component | 2 Chip Selects | Any, | 267 |  | Up to 72 bits | x8 | SSTL 18 Class I/II | 4 or 8 | NIOS |  | Y | Y | Preliminary
Stratix V GS | I3 | DDR2 | Full Rate | Soft | Component | 2 Chip Selects | Any, | 267 |  | Up to 72 bits | x4 | SSTL 18 Class I/II | 4 or 8 | NIOS |  | Y | Y | Preliminary
Stratix V GS | I3 | DDR2 | Full Rate | Soft | Component | 1 Chip Select | Any, | 267 |  | Up to 72 bits | x8 | SSTL 18 Class I/II | 4 or 8 | NIOS |  | Y | Y | Preliminary
Stratix V GS | I3 | DDR2 | Full Rate | Soft | Component | 1 Chip Select | Any, | 267 |  | Up to 72 bits | x4 | SSTL 18 Class I/II | 4 or 8 | NIOS |  | Y | Y | Preliminary
Stratix V GS | I2 | RLDRAMII (Common I/O) | Half Rate | Soft | Component | 1 Chip Select | Row, Wraparound, | 400 |  | Up to 9 bits | x9 | HSTL 15 Class I | 8 | RTL |  |  | Y | Preliminary
Stratix V GS | I2 | RLDRAMII (Common I/O) | Half Rate | Soft | Component | 1 Chip Select | Row, Wraparound, | 400 |  | Up to 9 bits | x9 | HSTL 15 Class I | 4 | RTL |  |  | Y | Preliminary
Stratix V GS | I2 | RLDRAMII (Common I/O) | Half Rate | Soft | Component | 1 Chip Select | Column, Row, Wraparound, | 400 |  | Up to 9 bits | x9 | HSTL 18 Class I/II | 8 | RTL |  |  | Y | Preliminary
Stratix V GS | I2 | RLDRAMII (Common I/O) | Half Rate | Soft | Component | 1 Chip Select | Column, Row, Wraparound, | 400 |  | Up to 9 bits | x9 | HSTL 18 Class I/II | 4 | RTL |  |  | Y | Preliminary
Stratix V GS | I2 | RLDRAMII (Common I/O) | Half Rate | Soft | Component | 1 Chip Select | Column, | 400 |  | Up to 9 bits | x9 | HSTL 15 Class I/II | 8 | RTL |  |  | Y | Preliminary
Stratix V GS | I2 | RLDRAMII (Common I/O) | Half Rate | Soft | Component | 1 Chip Select | Column, | 400 |  | Up to 9 bits | x9 | HSTL 15 Class I/II | 4 | RTL |  |  | Y | Preliminary
Stratix V GS | I2 | RLDRAMII (Common I/O) | Half Rate | Soft | Component | 1 Chip Select | Row, Wraparound, | 400 |  | Up to 18 bits | x9 | HSTL 15 Class I | 8 | RTL |  |  | Y | Preliminary
Stratix V GS | I2 | RLDRAMII (Common I/O) | Half Rate | Soft | Component | 1 Chip Select | Row, Wraparound, | 400 |  | Up to 18 bits | x9 | HSTL 15 Class I | 4 | RTL |  |  | Y | Preliminary
Stratix V GS | I2 | RLDRAMII (Common I/O) | Half Rate | Soft | Component | 1 Chip Select | Column, Row, Wraparound, | 400 |  | Up to 18 bits | x9 | HSTL 18 Class I/II | 8 | RTL |  |  | Y | Preliminary
Stratix V GS | I2 | RLDRAMII (Common I/O) | Half Rate | Soft | Component | 1 Chip Select | Column, Row, Wraparound, | 400 |  | Up to 18 bits | x9 | HSTL 18 Class I/II | 4 | RTL |  |  | Y | Preliminary
Stratix V GS | I2 | RLDRAMII (Common I/O) | Half Rate | Soft | Component | 1 Chip Select | Column, | 400 |  | Up to 18 bits | x9 | HSTL 15 Class I/II | 8 | RTL |  |  | Y | Preliminary
Stratix V GS | I2 | RLDRAMII (Common I/O) | Half Rate | Soft | Component | 1 Chip Select | Column, | 400 |  | Up to 18 bits | x9 | HSTL 15 Class I/II | 4 | RTL |  |  | Y | Preliminary
Stratix V GS | I2 | RLDRAMII (Common I/O) | Half Rate | Soft | Component | 1 Chip Select | Row, Wraparound, | 400 |  | Up to 72 bits | x36 | HSTL 15 Class I | 8 | RTL |  |  | Y | Preliminary
Stratix V GS | I2 | RLDRAMII (Common I/O) | Half Rate | Soft | Component | 1 Chip Select | Row, Wraparound, | 400 |  | Up to 72 bits | x36 | HSTL 15 Class I | 4 | RTL |  |  | Y | Preliminary
Stratix V GS | I2 | RLDRAMII (Common I/O) | Half Rate | Soft | Component | 1 Chip Select | Column, Row, Wraparound, | 400 |  | Up to 72 bits | x36 | HSTL 18 Class I/II | 8 | RTL |  |  | Y | Preliminary
Stratix V GS | I2 | RLDRAMII (Common I/O) | Half Rate | Soft | Component | 1 Chip Select | Column, Row, Wraparound, | 400 |  | Up to 72 bits | x36 | HSTL 18 Class I/II | 4 | RTL |  |  | Y | Preliminary
Stratix V GS | I2 | RLDRAMII (Common I/O) | Half Rate | Soft | Component | 1 Chip Select | Column, | 400 |  | Up to 72 bits | x36 | HSTL 15 Class I/II | 8 | RTL |  |  | Y | Preliminary
Stratix V GS | I2 | RLDRAMII (Common I/O) | Half Rate | Soft | Component | 1 Chip Select | Column, | 400 |  | Up to 72 bits | x36 | HSTL 15 Class I/II | 4 | RTL |  |  | Y | Preliminary
Stratix V GS | I2 | RLDRAMII (Common I/O) | Half Rate | Soft | Component | 1 Chip Select | Row, Wraparound, | 400 |  | Up to 36 bits | x36 | HSTL 15 Class I | 8 | RTL |  |  | Y | Preliminary
Stratix V GS | I2 | RLDRAMII (Common I/O) | Half Rate | Soft | Component | 1 Chip Select | Row, Wraparound, | 400 |  | Up to 36 bits | x36 | HSTL 15 Class I | 4 | RTL |  |  | Y | Preliminary
Stratix V GS | I2 | RLDRAMII (Common I/O) | Half Rate | Soft | Component | 1 Chip Select | Column, Row, Wraparound, | 400 |  | Up to 36 bits | x36 | HSTL 18 Class I/II | 8 | RTL |  |  | Y | Preliminary
Stratix V GS | I2 | RLDRAMII (Common I/O) | Half Rate | Soft | Component | 1 Chip Select | Column, Row, Wraparound, | 400 |  | Up to 36 bits | x36 | HSTL 18 Class I/II | 4 | RTL |  |  | Y | Preliminary
Stratix V GS | I2 | RLDRAMII (Common I/O) | Half Rate | Soft | Component | 1 Chip Select | Column, | 400 |  | Up to 36 bits | x36 | HSTL 15 Class I/II | 8 | RTL |  |  | Y | Preliminary
Stratix V GS | I2 | RLDRAMII (Common I/O) | Half Rate | Soft | Component | 1 Chip Select | Column, | 400 |  | Up to 36 bits | x36 | HSTL 15 Class I/II | 4 | RTL |  |  | Y | Preliminary
Stratix V GS | I2 | RLDRAMII (Common I/O) | Half Rate | Soft | Component | 1 Chip Select | Row, Wraparound, | 400 |  | Up to 36 bits | x18 | HSTL 15 Class I | 8 | RTL |  |  | Y | Preliminary
Stratix V GS | I2 | RLDRAMII (Common I/O) | Half Rate | Soft | Component | 1 Chip Select | Row, Wraparound, | 400 |  | Up to 36 bits | x18 | HSTL 15 Class I | 4 | RTL |  |  | Y | Preliminary
Stratix V GS | I2 | RLDRAMII (Common I/O) | Half Rate | Soft | Component | 1 Chip Select | Column, Row, Wraparound, | 400 |  | Up to 36 bits | x18 | HSTL 18 Class I/II | 8 | RTL |  |  | Y | Preliminary
Stratix V GS | I2 | RLDRAMII (Common I/O) | Half Rate | Soft | Component | 1 Chip Select | Column, Row, Wraparound, | 400 |  | Up to 36 bits | x18 | HSTL 18 Class I/II | 4 | RTL |  |  | Y | Preliminary
Stratix V GS | I2 | RLDRAMII (Common I/O) | Half Rate | Soft | Component | 1 Chip Select | Column, | 400 |  | Up to 36 bits | x18 | HSTL 15 Class I/II | 8 | RTL |  |  | Y | Preliminary
Stratix V GS | I2 | RLDRAMII (Common I/O) | Half Rate | Soft | Component | 1 Chip Select | Column, | 400 |  | Up to 36 bits | x18 | HSTL 15 Class I/II | 4 | RTL |  |  | Y | Preliminary
Stratix V GS | I2 | RLDRAMII (Common I/O) | Half Rate | Soft | Component | 1 Chip Select | Row, Wraparound, | 400 |  | Up to 18 bits | x18 | HSTL 15 Class I | 8 | RTL |  |  | Y | Preliminary
Stratix V GS | I2 | RLDRAMII (Common I/O) | Half Rate | Soft | Component | 1 Chip Select | Row, Wraparound, | 400 |  | Up to 18 bits | x18 | HSTL 15 Class I | 4 | RTL |  |  | Y | Preliminary
Stratix V GS | I2 | RLDRAMII (Common I/O) | Half Rate | Soft | Component | 1 Chip Select | Column, Row, Wraparound, | 400 |  | Up to 18 bits | x18 | HSTL 18 Class I/II | 8 | RTL |  |  | Y | Preliminary
Stratix V GS | I2 | RLDRAMII (Common I/O) | Half Rate | Soft | Component | 1 Chip Select | Column, Row, Wraparound, | 400 |  | Up to 18 bits | x18 | HSTL 18 Class I/II | 4 | RTL |  |  | Y | Preliminary
Stratix V GS | I2 | RLDRAMII (Common I/O) | Half Rate | Soft | Component | 1 Chip Select | Column, | 400 |  | Up to 18 bits | x18 | HSTL 15 Class I/II | 8 | RTL |  |  | Y | Preliminary
Stratix V GS | I2 | RLDRAMII (Common I/O) | Half Rate | Soft | Component | 1 Chip Select | Column, | 400 |  | Up to 18 bits | x18 | HSTL 15 Class I/II | 4 | RTL |  |  | Y | Preliminary
Stratix V GS | I2 | RLDRAMII (Common I/O) | Half Rate | Soft | Component | 1 Chip Select | Row, Wraparound, | 533 |  | Up to 9 bits | x9 | HSTL 15 Class I | 8 | NIOS |  |  | Y | Preliminary
Stratix V GS | I2 | RLDRAMII (Common I/O) | Half Rate | Soft | Component | 1 Chip Select | Row, Wraparound, | 533 |  | Up to 9 bits | x9 | HSTL 15 Class I | 4 | NIOS |  |  | Y | Preliminary
Stratix V GS | I2 | RLDRAMII (Common I/O) | Half Rate | Soft | Component | 1 Chip Select | Column, Row, Wraparound, | 533 |  | Up to 9 bits | x9 | HSTL 18 Class I/II | 8 | NIOS |  |  | Y | Preliminary
Stratix V GS | I2 | RLDRAMII (Common I/O) | Half Rate | Soft | Component | 1 Chip Select | Column, Row, Wraparound, | 533 |  | Up to 9 bits | x9 | HSTL 18 Class I/II | 4 | NIOS |  |  | Y | Preliminary
Stratix V GS | I2 | RLDRAMII (Common I/O) | Half Rate | Soft | Component | 1 Chip Select | Column, | 533 |  | Up to 9 bits | x9 | HSTL 15 Class I/II | 8 | NIOS |  |  | Y | Preliminary
Stratix V GS | I2 | RLDRAMII (Common I/O) | Half Rate | Soft | Component | 1 Chip Select | Column, | 533 |  | Up to 9 bits | x9 | HSTL 15 Class I/II | 4 | NIOS |  |  | Y | Preliminary
Stratix V GS | I2 | RLDRAMII (Common I/O) | Half Rate | Soft | Component | 1 Chip Select | Row, Wraparound, | 533 |  | Up to 18 bits | x9 | HSTL 15 Class I | 8 | NIOS |  |  | Y | Preliminary
Stratix V GS | I2 | RLDRAMII (Common I/O) | Half Rate | Soft | Component | 1 Chip Select | Row, Wraparound, | 533 |  | Up to 18 bits | x9 | HSTL 15 Class I | 4 | NIOS |  |  | Y | Preliminary
Stratix V GS | I2 | RLDRAMII (Common I/O) | Half Rate | Soft | Component | 1 Chip Select | Column, Row, Wraparound, | 533 |  | Up to 18 bits | x9 | HSTL 18 Class I/II | 8 | NIOS |  |  | Y | Preliminary
Stratix V GS | I2 | RLDRAMII (Common I/O) | Half Rate | Soft | Component | 1 Chip Select | Column, Row, Wraparound, | 533 |  | Up to 18 bits | x9 | HSTL 18 Class I/II | 4 | NIOS |  |  | Y | Preliminary
Stratix V GS | I2 | RLDRAMII (Common I/O) | Half Rate | Soft | Component | 1 Chip Select | Column, | 533 |  | Up to 18 bits | x9 | HSTL 15 Class I/II | 8 | NIOS |  |  | Y | Preliminary
Stratix V GS | I2 | RLDRAMII (Common I/O) | Half Rate | Soft | Component | 1 Chip Select | Column, | 533 |  | Up to 18 bits | x9 | HSTL 15 Class I/II | 4 | NIOS |  |  | Y | Preliminary
Stratix V GS | I2 | RLDRAMII (Common I/O) | Half Rate | Soft | Component | 1 Chip Select | Row, Wraparound, | 533 |  | Up to 72 bits | x36 | HSTL 15 Class I | 8 | NIOS |  |  | Y | Preliminary
Stratix V GS | I2 | RLDRAMII (Common I/O) | Half Rate | Soft | Component | 1 Chip Select | Row, Wraparound, | 533 |  | Up to 72 bits | x36 | HSTL 15 Class I | 4 | NIOS |  |  | Y | Preliminary
Stratix V GS | I2 | RLDRAMII (Common I/O) | Half Rate | Soft | Component | 1 Chip Select | Column, Row, Wraparound, | 533 |  | Up to 72 bits | x36 | HSTL 18 Class I/II | 8 | NIOS |  |  | Y | Preliminary
Stratix V GS | I2 | RLDRAMII (Common I/O) | Half Rate | Soft | Component | 1 Chip Select | Column, Row, Wraparound, | 533 |  | Up to 72 bits | x36 | HSTL 18 Class I/II | 4 | NIOS |  |  | Y | Preliminary
Stratix V GS | I2 | RLDRAMII (Common I/O) | Half Rate | Soft | Component | 1 Chip Select | Column, | 533 |  | Up to 72 bits | x36 | HSTL 15 Class I/II | 8 | NIOS |  |  | Y | Preliminary
Stratix V GS | I2 | RLDRAMII (Common I/O) | Half Rate | Soft | Component | 1 Chip Select | Column, | 533 |  | Up to 72 bits | x36 | HSTL 15 Class I/II | 4 | NIOS |  |  | Y | Preliminary
Stratix V GS | I2 | RLDRAMII (Common I/O) | Half Rate | Soft | Component | 1 Chip Select | Row, Wraparound, | 533 |  | Up to 36 bits | x36 | HSTL 15 Class I | 8 | NIOS |  |  | Y | Preliminary
Stratix V GS | I2 | RLDRAMII (Common I/O) | Half Rate | Soft | Component | 1 Chip Select | Row, Wraparound, | 533 |  | Up to 36 bits | x36 | HSTL 15 Class I | 4 | NIOS |  |  | Y | Preliminary
Stratix V GS | I2 | RLDRAMII (Common I/O) | Half Rate | Soft | Component | 1 Chip Select | Column, Row, Wraparound, | 533 |  | Up to 36 bits | x36 | HSTL 18 Class I/II | 8 | NIOS |  |  | Y | Preliminary
Stratix V GS | I2 | RLDRAMII (Common I/O) | Half Rate | Soft | Component | 1 Chip Select | Column, Row, Wraparound, | 533 |  | Up to 36 bits | x36 | HSTL 18 Class I/II | 4 | NIOS |  |  | Y | Preliminary
Stratix V GS | I2 | RLDRAMII (Common I/O) | Half Rate | Soft | Component | 1 Chip Select | Column, | 533 |  | Up to 36 bits | x36 | HSTL 15 Class I/II | 8 | NIOS |  |  | Y | Preliminary
Stratix V GS | I2 | RLDRAMII (Common I/O) | Half Rate | Soft | Component | 1 Chip Select | Column, | 533 |  | Up to 36 bits | x36 | HSTL 15 Class I/II | 4 | NIOS |  |  | Y | Preliminary
Stratix V GS | I2 | RLDRAMII (Common I/O) | Half Rate | Soft | Component | 1 Chip Select | Row, Wraparound, | 533 |  | Up to 36 bits | x18 | HSTL 15 Class I | 8 | NIOS |  |  | Y | Preliminary
Stratix V GS | I2 | RLDRAMII (Common I/O) | Half Rate | Soft | Component | 1 Chip Select | Row, Wraparound, | 533 |  | Up to 36 bits | x18 | HSTL 15 Class I | 4 | NIOS |  |  | Y | Preliminary
Stratix V GS | I2 | RLDRAMII (Common I/O) | Half Rate | Soft | Component | 1 Chip Select | Column, Row, Wraparound, | 533 |  | Up to 36 bits | x18 | HSTL 18 Class I/II | 8 | NIOS |  |  | Y | Preliminary
Stratix V GS | I2 | RLDRAMII (Common I/O) | Half Rate | Soft | Component | 1 Chip Select | Column, Row, Wraparound, | 533 |  | Up to 36 bits | x18 | HSTL 18 Class I/II | 4 | NIOS |  |  | Y | Preliminary
Stratix V GS | I2 | RLDRAMII (Common I/O) | Half Rate | Soft | Component | 1 Chip Select | Column, | 533 |  | Up to 36 bits | x18 | HSTL 15 Class I/II | 8 | NIOS |  |  | Y | Preliminary
Stratix V GS | I2 | RLDRAMII (Common I/O) | Half Rate | Soft | Component | 1 Chip Select | Column, | 533 |  | Up to 36 bits | x18 | HSTL 15 Class I/II | 4 | NIOS |  |  | Y | Preliminary
Stratix V GS | I2 | RLDRAMII (Common I/O) | Half Rate | Soft | Component | 1 Chip Select | Row, Wraparound, | 533 |  | Up to 18 bits | x18 | HSTL 15 Class I | 8 | NIOS |  |  | Y | Preliminary
Stratix V GS | I2 | RLDRAMII (Common I/O) | Half Rate | Soft | Component | 1 Chip Select | Row, Wraparound, | 533 |  | Up to 18 bits | x18 | HSTL 15 Class I | 4 | NIOS |  |  | Y | Preliminary
Stratix V GS | I2 | RLDRAMII (Common I/O) | Half Rate | Soft | Component | 1 Chip Select | Column, Row, Wraparound, | 533 |  | Up to 18 bits | x18 | HSTL 18 Class I/II | 8 | NIOS |  |  | Y | Preliminary
Stratix V GS | I2 | RLDRAMII (Common I/O) | Half Rate | Soft | Component | 1 Chip Select | Column, Row, Wraparound, | 533 |  | Up to 18 bits | x18 | HSTL 18 Class I/II | 4 | NIOS |  |  | Y | Preliminary
Stratix V GS | I2 | RLDRAMII (Common I/O) | Half Rate | Soft | Component | 1 Chip Select | Column, | 533 |  | Up to 18 bits | x18 | HSTL 15 Class I/II | 8 | NIOS |  |  | Y | Preliminary
Stratix V GS | I2 | RLDRAMII (Common I/O) | Half Rate | Soft | Component | 1 Chip Select | Column, | 533 |  | Up to 18 bits | x18 | HSTL 15 Class I/II | 4 | NIOS |  |  | Y | Preliminary
Stratix V GS | I2 | RLDRAMII (Common I/O) | Full Rate | Soft | Component | 1 Chip Select | Row, Wraparound, | 300 |  | Up to 9 bits | x9 | HSTL 15 Class I | 8 | RTL |  |  | Y | Preliminary
Stratix V GS | I2 | RLDRAMII (Common I/O) | Full Rate | Soft | Component | 1 Chip Select | Row, Wraparound, | 300 |  | Up to 9 bits | x9 | HSTL 15 Class I | 4 | RTL |  |  | Y | Preliminary
Stratix V GS | I2 | RLDRAMII (Common I/O) | Full Rate | Soft | Component | 1 Chip Select | Row, Wraparound, | 300 |  | Up to 9 bits | x9 | HSTL 15 Class I | 2 | RTL |  |  | Y | Preliminary
Stratix V GS | I2 | RLDRAMII (Common I/O) | Full Rate | Soft | Component | 1 Chip Select | Column, Row, Wraparound, | 300 |  | Up to 9 bits | x9 | HSTL 18 Class I/II | 8 | RTL |  |  | Y | Preliminary
Stratix V GS | I2 | RLDRAMII (Common I/O) | Full Rate | Soft | Component | 1 Chip Select | Column, Row, Wraparound, | 300 |  | Up to 9 bits | x9 | HSTL 18 Class I/II | 4 | RTL |  |  | Y | Preliminary
Stratix V GS | I2 | RLDRAMII (Common I/O) | Full Rate | Soft | Component | 1 Chip Select | Column, Row, Wraparound, | 300 |  | Up to 9 bits | x9 | HSTL 18 Class I/II | 2 | RTL |  |  | Y | Preliminary
Stratix V GS | I2 | RLDRAMII (Common I/O) | Full Rate | Soft | Component | 1 Chip Select | Column, | 300 |  | Up to 9 bits | x9 | HSTL 15 Class I/II | 8 | RTL |  |  | Y | Preliminary
Stratix V GS | I2 | RLDRAMII (Common I/O) | Full Rate | Soft | Component | 1 Chip Select | Column, | 300 |  | Up to 9 bits | x9 | HSTL 15 Class I/II | 4 | RTL |  |  | Y | Preliminary
Stratix V GS | I2 | RLDRAMII (Common I/O) | Full Rate | Soft | Component | 1 Chip Select | Column, | 300 |  | Up to 9 bits | x9 | HSTL 15 Class I/II | 2 | RTL |  |  | Y | Preliminary
Stratix V GS | I2 | RLDRAMII (Common I/O) | Full Rate | Soft | Component | 1 Chip Select | Row, Wraparound, | 300 |  | Up to 18 bits | x9 | HSTL 15 Class I | 8 | RTL |  |  | Y | Preliminary
Stratix V GS | I2 | RLDRAMII (Common I/O) | Full Rate | Soft | Component | 1 Chip Select | Row, Wraparound, | 300 |  | Up to 18 bits | x9 | HSTL 15 Class I | 4 | RTL |  |  | Y | Preliminary
Stratix V GS | I2 | RLDRAMII (Common I/O) | Full Rate | Soft | Component | 1 Chip Select | Row, Wraparound, | 300 |  | Up to 18 bits | x9 | HSTL 15 Class I | 2 | RTL |  |  | Y | Preliminary
Stratix V GS | I2 | RLDRAMII (Common I/O) | Full Rate | Soft | Component | 1 Chip Select | Column, Row, Wraparound, | 300 |  | Up to 18 bits | x9 | HSTL 18 Class I/II | 8 | RTL |  |  | Y | Preliminary
Stratix V GS | I2 | RLDRAMII (Common I/O) | Full Rate | Soft | Component | 1 Chip Select | Column, Row, Wraparound, | 300 |  | Up to 18 bits | x9 | HSTL 18 Class I/II | 4 | RTL |  |  | Y | Preliminary
Stratix V GS | I2 | RLDRAMII (Common I/O) | Full Rate | Soft | Component | 1 Chip Select | Column, Row, Wraparound, | 300 |  | Up to 18 bits | x9 | HSTL 18 Class I/II | 2 | RTL |  |  | Y | Preliminary
Stratix V GS | I2 | RLDRAMII (Common I/O) | Full Rate | Soft | Component | 1 Chip Select | Column, | 300 |  | Up to 18 bits | x9 | HSTL 15 Class I/II | 8 | RTL |  |  | Y | Preliminary
Stratix V GS | I2 | RLDRAMII (Common I/O) | Full Rate | Soft | Component | 1 Chip Select | Column, | 300 |  | Up to 18 bits | x9 | HSTL 15 Class I/II | 4 | RTL |  |  | Y | Preliminary
Stratix V GS | I2 | RLDRAMII (Common I/O) | Full Rate | Soft | Component | 1 Chip Select | Column, | 300 |  | Up to 18 bits | x9 | HSTL 15 Class I/II | 2 | RTL |  |  | Y | Preliminary
Stratix V GS | I2 | RLDRAMII (Common I/O) | Full Rate | Soft | Component | 1 Chip Select | Row, Wraparound, | 300 |  | Up to 72 bits | x36 | HSTL 15 Class I | 8 | RTL |  |  | Y | Preliminary
Stratix V GS | I2 | RLDRAMII (Common I/O) | Full Rate | Soft | Component | 1 Chip Select | Row, Wraparound, | 300 |  | Up to 72 bits | x36 | HSTL 15 Class I | 4 | RTL |  |  | Y | Preliminary
Stratix V GS | I2 | RLDRAMII (Common I/O) | Full Rate | Soft | Component | 1 Chip Select | Row, Wraparound, | 300 |  | Up to 72 bits | x36 | HSTL 15 Class I | 2 | RTL |  |  | Y | Preliminary
Stratix V GS | I2 | RLDRAMII (Common I/O) | Full Rate | Soft | Component | 1 Chip Select | Column, Row, Wraparound, | 300 |  | Up to 72 bits | x36 | HSTL 18 Class I/II | 8 | RTL |  |  | Y | Preliminary
Stratix V GS | I2 | RLDRAMII (Common I/O) | Full Rate | Soft | Component | 1 Chip Select | Column, Row, Wraparound, | 300 |  | Up to 72 bits | x36 | HSTL 18 Class I/II | 4 | RTL |  |  | Y | Preliminary
Stratix V GS | I2 | RLDRAMII (Common I/O) | Full Rate | Soft | Component | 1 Chip Select | Column, Row, Wraparound, | 300 |  | Up to 72 bits | x36 | HSTL 18 Class I/II | 2 | RTL |  |  | Y | Preliminary
Stratix V GS | I2 | RLDRAMII (Common I/O) | Full Rate | Soft | Component | 1 Chip Select | Column, | 300 |  | Up to 72 bits | x36 | HSTL 15 Class I/II | 8 | RTL |  |  | Y | Preliminary
Stratix V GS | I2 | RLDRAMII (Common I/O) | Full Rate | Soft | Component | 1 Chip Select | Column, | 300 |  | Up to 72 bits | x36 | HSTL 15 Class I/II | 4 | RTL |  |  | Y | Preliminary
Stratix V GS | I2 | RLDRAMII (Common I/O) | Full Rate | Soft | Component | 1 Chip Select | Column, | 300 |  | Up to 72 bits | x36 | HSTL 15 Class I/II | 2 | RTL |  |  | Y | Preliminary
Stratix V GS | I2 | RLDRAMII (Common I/O) | Full Rate | Soft | Component | 1 Chip Select | Row, Wraparound, | 300 |  | Up to 36 bits | x36 | HSTL 15 Class I | 8 | RTL |  |  | Y | Preliminary
Stratix V GS | I2 | RLDRAMII (Common I/O) | Full Rate | Soft | Component | 1 Chip Select | Row, Wraparound, | 300 |  | Up to 36 bits | x36 | HSTL 15 Class I | 4 | RTL |  |  | Y | Preliminary
Stratix V GS | I2 | RLDRAMII (Common I/O) | Full Rate | Soft | Component | 1 Chip Select | Row, Wraparound, | 300 |  | Up to 36 bits | x36 | HSTL 15 Class I | 2 | RTL |  |  | Y | Preliminary
Stratix V GS | I2 | RLDRAMII (Common I/O) | Full Rate | Soft | Component | 1 Chip Select | Column, Row, Wraparound, | 300 |  | Up to 36 bits | x36 | HSTL 18 Class I/II | 8 | RTL |  |  | Y | Preliminary
Stratix V GS | I2 | RLDRAMII (Common I/O) | Full Rate | Soft | Component | 1 Chip Select | Column, Row, Wraparound, | 300 |  | Up to 36 bits | x36 | HSTL 18 Class I/II | 4 | RTL |  |  | Y | Preliminary
Stratix V GS | I2 | RLDRAMII (Common I/O) | Full Rate | Soft | Component | 1 Chip Select | Column, Row, Wraparound, | 300 |  | Up to 36 bits | x36 | HSTL 18 Class I/II | 2 | RTL |  |  | Y | Preliminary
Stratix V GS | I2 | RLDRAMII (Common I/O) | Full Rate | Soft | Component | 1 Chip Select | Column, | 300 |  | Up to 36 bits | x36 | HSTL 15 Class I/II | 8 | RTL |  |  | Y | Preliminary
Stratix V GS | I2 | RLDRAMII (Common I/O) | Full Rate | Soft | Component | 1 Chip Select | Column, | 300 |  | Up to 36 bits | x36 | HSTL 15 Class I/II | 4 | RTL |  |  | Y | Preliminary
Stratix V GS | I2 | RLDRAMII (Common I/O) | Full Rate | Soft | Component | 1 Chip Select | Column, | 300 |  | Up to 36 bits | x36 | HSTL 15 Class I/II | 2 | RTL |  |  | Y | Preliminary
Stratix V GS | I2 | RLDRAMII (Common I/O) | Full Rate | Soft | Component | 1 Chip Select | Row, Wraparound, | 300 |  | Up to 36 bits | x18 | HSTL 15 Class I | 8 | RTL |  |  | Y | Preliminary
Stratix V GS | I2 | RLDRAMII (Common I/O) | Full Rate | Soft | Component | 1 Chip Select | Row, Wraparound, | 300 |  | Up to 36 bits | x18 | HSTL 15 Class I | 4 | RTL |  |  | Y | Preliminary
Stratix V GS | I2 | RLDRAMII (Common I/O) | Full Rate | Soft | Component | 1 Chip Select | Row, Wraparound, | 300 |  | Up to 36 bits | x18 | HSTL 15 Class I | 2 | RTL |  |  | Y | Preliminary
Stratix V GS | I2 | RLDRAMII (Common I/O) | Full Rate | Soft | Component | 1 Chip Select | Column, Row, Wraparound, | 300 |  | Up to 36 bits | x18 | HSTL 18 Class I/II | 8 | RTL |  |  | Y | Preliminary
Stratix V GS | I2 | RLDRAMII (Common I/O) | Full Rate | Soft | Component | 1 Chip Select | Column, Row, Wraparound, | 300 |  | Up to 36 bits | x18 | HSTL 18 Class I/II | 4 | RTL |  |  | Y | Preliminary
Stratix V GS | I2 | RLDRAMII (Common I/O) | Full Rate | Soft | Component | 1 Chip Select | Column, Row, Wraparound, | 300 |  | Up to 36 bits | x18 | HSTL 18 Class I/II | 2 | RTL |  |  | Y | Preliminary
Stratix V GS | I2 | RLDRAMII (Common I/O) | Full Rate | Soft | Component | 1 Chip Select | Column, | 300 |  | Up to 36 bits | x18 | HSTL 15 Class I/II | 8 | RTL |  |  | Y | Preliminary
Stratix V GS | I2 | RLDRAMII (Common I/O) | Full Rate | Soft | Component | 1 Chip Select | Column, | 300 |  | Up to 36 bits | x18 | HSTL 15 Class I/II | 4 | RTL |  |  | Y | Preliminary
Stratix V GS | I2 | RLDRAMII (Common I/O) | Full Rate | Soft | Component | 1 Chip Select | Column, | 300 |  | Up to 36 bits | x18 | HSTL 15 Class I/II | 2 | RTL |  |  | Y | Preliminary
Stratix V GS | I2 | RLDRAMII (Common I/O) | Full Rate | Soft | Component | 1 Chip Select | Row, Wraparound, | 300 |  | Up to 18 bits | x18 | HSTL 15 Class I | 8 | RTL |  |  | Y | Preliminary
Stratix V GS | I2 | RLDRAMII (Common I/O) | Full Rate | Soft | Component | 1 Chip Select | Row, Wraparound, | 300 |  | Up to 18 bits | x18 | HSTL 15 Class I | 4 | RTL |  |  | Y | Preliminary
Stratix V GS | I2 | RLDRAMII (Common I/O) | Full Rate | Soft | Component | 1 Chip Select | Row, Wraparound, | 300 |  | Up to 18 bits | x18 | HSTL 15 Class I | 2 | RTL |  |  | Y | Preliminary
Stratix V GS | I2 | RLDRAMII (Common I/O) | Full Rate | Soft | Component | 1 Chip Select | Column, Row, Wraparound, | 300 |  | Up to 18 bits | x18 | HSTL 18 Class I/II | 8 | RTL |  |  | Y | Preliminary
Stratix V GS | I2 | RLDRAMII (Common I/O) | Full Rate | Soft | Component | 1 Chip Select | Column, Row, Wraparound, | 300 |  | Up to 18 bits | x18 | HSTL 18 Class I/II | 4 | RTL |  |  | Y | Preliminary
Stratix V GS | I2 | RLDRAMII (Common I/O) | Full Rate | Soft | Component | 1 Chip Select | Column, Row, Wraparound, | 300 |  | Up to 18 bits | x18 | HSTL 18 Class I/II | 2 | RTL |  |  | Y | Preliminary
Stratix V GS | I2 | RLDRAMII (Common I/O) | Full Rate | Soft | Component | 1 Chip Select | Column, | 300 |  | Up to 18 bits | x18 | HSTL 15 Class I/II | 8 | RTL |  |  | Y | Preliminary
Stratix V GS | I2 | RLDRAMII (Common I/O) | Full Rate | Soft | Component | 1 Chip Select | Column, | 300 |  | Up to 18 bits | x18 | HSTL 15 Class I/II | 4 | RTL |  |  | Y | Preliminary
Stratix V GS | I2 | RLDRAMII (Common I/O) | Full Rate | Soft | Component | 1 Chip Select | Column, | 300 |  | Up to 18 bits | x18 | HSTL 15 Class I/II | 2 | RTL |  |  | Y | Preliminary
Stratix V GS | I2 | RLDRAM3 | Quarter Rate | Soft | Component | 1 Chip Select | Any, | 800 |  | Up to 72 bits | x36 | HSTL 12/SSTL 12 Class I | 4 | NIOS |  |  | Y | Preliminary
Stratix V GS | I2 | RLDRAM3 | Quarter Rate | Soft | Component | 1 Chip Select | Any, | 800 |  | Up to 72 bits | x36 | HSTL 12/SSTL 12 Class I | 2 | NIOS |  |  | Y | Preliminary
Stratix V GS | I2 | RLDRAM3 | Quarter Rate | Soft | Component | 1 Chip Select | Any, | 800 |  | Up to 36 bits | x36 | HSTL 12/SSTL 12 Class I | 4 | NIOS |  |  | Y | Preliminary
Stratix V GS | I2 | RLDRAM3 | Quarter Rate | Soft | Component | 1 Chip Select | Any, | 800 |  | Up to 36 bits | x36 | HSTL 12/SSTL 12 Class I | 2 | NIOS |  |  | Y | Preliminary
Stratix V GS | I2 | RLDRAM3 | Quarter Rate | Soft | Component | 1 Chip Select | Any, | 800 |  | Up to 36 bits | x18 | HSTL 12/SSTL 12 Class I | 8 | NIOS |  |  | Y | Preliminary
Stratix V GS | I2 | RLDRAM3 | Quarter Rate | Soft | Component | 1 Chip Select | Any, | 800 |  | Up to 36 bits | x18 | HSTL 12/SSTL 12 Class I | 4 | NIOS |  |  | Y | Preliminary
Stratix V GS | I2 | RLDRAM3 | Quarter Rate | Soft | Component | 1 Chip Select | Any, | 800 |  | Up to 36 bits | x18 | HSTL 12/SSTL 12 Class I | 2 | NIOS |  |  | Y | Preliminary
Stratix V GS | I2 | RLDRAM3 | Quarter Rate | Soft | Component | 1 Chip Select | Any, | 800 |  | Up to 18 bits | x18 | HSTL 12/SSTL 12 Class I | 8 | NIOS |  |  | Y | Preliminary
Stratix V GS | I2 | RLDRAM3 | Quarter Rate | Soft | Component | 1 Chip Select | Any, | 800 |  | Up to 18 bits | x18 | HSTL 12/SSTL 12 Class I | 4 | NIOS |  |  | Y | Preliminary
Stratix V GS | I2 | RLDRAM3 | Quarter Rate | Soft | Component | 1 Chip Select | Any, | 800 |  | Up to 18 bits | x18 | HSTL 12/SSTL 12 Class I | 2 | NIOS |  |  | Y | Preliminary
Stratix V GS | I2 | RLDRAM3 | Half Rate | Soft | Component | 1 Chip Select | Any, | 533 |  | Up to 72 bits | x36 | HSTL 12/SSTL 12 Class I | 4 | NIOS |  |  | Y | Preliminary
Stratix V GS | I2 | RLDRAM3 | Half Rate | Soft | Component | 1 Chip Select | Any, | 533 |  | Up to 72 bits | x36 | HSTL 12/SSTL 12 Class I | 2 | NIOS |  |  | Y | Preliminary
Stratix V GS | I2 | RLDRAM3 | Half Rate | Soft | Component | 1 Chip Select | Any, | 533 |  | Up to 36 bits | x36 | HSTL 12/SSTL 12 Class I | 4 | NIOS |  |  | Y | Preliminary
Stratix V GS | I2 | RLDRAM3 | Half Rate | Soft | Component | 1 Chip Select | Any, | 533 |  | Up to 36 bits | x36 | HSTL 12/SSTL 12 Class I | 2 | NIOS |  |  | Y | Preliminary
Stratix V GS | I2 | RLDRAM3 | Half Rate | Soft | Component | 1 Chip Select | Any, | 533 |  | Up to 36 bits | x18 | HSTL 12/SSTL 12 Class I | 8 | NIOS |  |  | Y | Preliminary
Stratix V GS | I2 | RLDRAM3 | Half Rate | Soft | Component | 1 Chip Select | Any, | 533 |  | Up to 36 bits | x18 | HSTL 12/SSTL 12 Class I | 4 | NIOS |  |  | Y | Preliminary
Stratix V GS | I2 | RLDRAM3 | Half Rate | Soft | Component | 1 Chip Select | Any, | 533 |  | Up to 36 bits | x18 | HSTL 12/SSTL 12 Class I | 2 | NIOS |  |  | Y | Preliminary
Stratix V GS | I2 | RLDRAM3 | Half Rate | Soft | Component | 1 Chip Select | Any, | 533 |  | Up to 18 bits | x18 | HSTL 12/SSTL 12 Class I | 8 | NIOS |  |  | Y | Preliminary
Stratix V GS | I2 | RLDRAM3 | Half Rate | Soft | Component | 1 Chip Select | Any, | 533 |  | Up to 18 bits | x18 | HSTL 12/SSTL 12 Class I | 4 | NIOS |  |  | Y | Preliminary
Stratix V GS | I2 | RLDRAM3 | Half Rate | Soft | Component | 1 Chip Select | Any, | 533 |  | Up to 18 bits | x18 | HSTL 12/SSTL 12 Class I | 2 | NIOS |  |  | Y | Preliminary
Stratix V GS | I2 | QDRII | Half Rate | Soft | Component | 1 Chip Select | Any, | 350 |  | Up to 9 bits | x9 | HSTL 18 Class I/II | 4 | RTL | 1.5 |  |  | Preliminary
Stratix V GS | I2 | QDRII | Half Rate | Soft | Component | 1 Chip Select | Any, | 350 |  | Up to 9 bits | x9 | HSTL 15 Class I/II | 4 | RTL | 1.5 |  |  | Preliminary
Stratix V GS | I2 | QDRII | Half Rate | Soft | Component | 1 Chip Select | Any, | 350 |  | Up to 18 bits | x9 | HSTL 18 Class I/II | 4 | RTL | 1.5 |  |  | Preliminary
Stratix V GS | I2 | QDRII | Half Rate | Soft | Component | 1 Chip Select | Any, | 350 |  | Up to 18 bits | x9 | HSTL 15 Class I/II | 4 | RTL | 1.5 |  |  | Preliminary
Stratix V GS | I2 | QDRII | Half Rate | Soft | Component | 1 Chip Select | Any, | 350 |  | Up to 72 bits | x36 | HSTL 18 Class I/II | 4 | RTL | 1.5 |  |  | Preliminary
Stratix V GS | I2 | QDRII | Half Rate | Soft | Component | 1 Chip Select | Any, | 350 |  | Up to 72 bits | x36 | HSTL 15 Class I/II | 4 | RTL | 1.5 |  |  | Preliminary
Stratix V GS | I2 | QDRII | Half Rate | Soft | Component | 1 Chip Select | Any, | 350 |  | Up to 36 bits | x36 | HSTL 18 Class I/II | 4 | RTL | 1.5 |  |  | Preliminary
Stratix V GS | I2 | QDRII | Half Rate | Soft | Component | 1 Chip Select | Any, | 350 |  | Up to 36 bits | x36 | HSTL 15 Class I/II | 4 | RTL | 1.5 |  |  | Preliminary
Stratix V GS | I2 | QDRII | Half Rate | Soft | Component | 1 Chip Select | Any, | 350 |  | Up to 36 bits | x18 | HSTL 18 Class I/II | 4 | RTL | 1.5 |  |  | Preliminary
Stratix V GS | I2 | QDRII | Half Rate | Soft | Component | 1 Chip Select | Any, | 350 |  | Up to 36 bits | x18 | HSTL 15 Class I/II | 4 | RTL | 1.5 |  |  | Preliminary
Stratix V GS | I2 | QDRII | Half Rate | Soft | Component | 1 Chip Select | Any, | 350 |  | Up to 18 bits | x18 | HSTL 18 Class I/II | 4 | RTL | 1.5 |  |  | Preliminary
Stratix V GS | I2 | QDRII | Half Rate | Soft | Component | 1 Chip Select | Any, | 350 |  | Up to 18 bits | x18 | HSTL 15 Class I/II | 4 | RTL | 1.5 |  |  | Preliminary
Stratix V GS | I2 | QDRII | Half Rate | Soft | Component | 1 Chip Select | Any, | 350 |  | Up to 9 bits | x9 | HSTL 18 Class I/II | 4 | NIOS | 1.5 |  |  | Preliminary
Stratix V GS | I2 | QDRII | Half Rate | Soft | Component | 1 Chip Select | Any, | 350 |  | Up to 9 bits | x9 | HSTL 15 Class I/II | 4 | NIOS | 1.5 |  |  | Preliminary
Stratix V GS | I2 | QDRII | Half Rate | Soft | Component | 1 Chip Select | Any, | 350 |  | Up to 18 bits | x9 | HSTL 18 Class I/II | 4 | NIOS | 1.5 |  |  | Preliminary
Stratix V GS | I2 | QDRII | Half Rate | Soft | Component | 1 Chip Select | Any, | 350 |  | Up to 18 bits | x9 | HSTL 15 Class I/II | 4 | NIOS | 1.5 |  |  | Preliminary
Stratix V GS | I2 | QDRII | Half Rate | Soft | Component | 1 Chip Select | Any, | 350 |  | Up to 72 bits | x36 | HSTL 18 Class I/II | 4 | NIOS | 1.5 |  |  | Preliminary
Stratix V GS | I2 | QDRII | Half Rate | Soft | Component | 1 Chip Select | Any, | 350 |  | Up to 72 bits | x36 | HSTL 15 Class I/II | 4 | NIOS | 1.5 |  |  | Preliminary
Stratix V GS | I2 | QDRII | Half Rate | Soft | Component | 1 Chip Select | Any, | 350 |  | Up to 36 bits | x36 | HSTL 18 Class I/II | 4 | NIOS | 1.5 |  |  | Preliminary
Stratix V GS | I2 | QDRII | Half Rate | Soft | Component | 1 Chip Select | Any, | 350 |  | Up to 36 bits | x36 | HSTL 15 Class I/II | 4 | NIOS | 1.5 |  |  | Preliminary
Stratix V GS | I2 | QDRII | Half Rate | Soft | Component | 1 Chip Select | Any, | 350 |  | Up to 36 bits | x18 | HSTL 18 Class I/II | 4 | NIOS | 1.5 |  |  | Preliminary
Stratix V GS | I2 | QDRII | Half Rate | Soft | Component | 1 Chip Select | Any, | 350 |  | Up to 36 bits | x18 | HSTL 15 Class I/II | 4 | NIOS | 1.5 |  |  | Preliminary
Stratix V GS | I2 | QDRII | Half Rate | Soft | Component | 1 Chip Select | Any, | 350 |  | Up to 18 bits | x18 | HSTL 18 Class I/II | 4 | NIOS | 1.5 |  |  | Preliminary
Stratix V GS | I2 | QDRII | Half Rate | Soft | Component | 1 Chip Select | Any, | 350 |  | Up to 18 bits | x18 | HSTL 15 Class I/II | 4 | NIOS | 1.5 |  |  | Preliminary
Stratix V GS | I2 | QDRII | Full Rate | Soft | Component | 1 Chip Select | Any, | 300 |  | Up to 9 bits | x9 | HSTL 18 Class I/II | 4 | RTL | 1.5 |  |  | Preliminary
Stratix V GS | I2 | QDRII | Full Rate | Soft | Component | 1 Chip Select | Any, | 300 |  | Up to 9 bits | x9 | HSTL 18 Class I/II | 2 | RTL | 1.5 |  |  | Preliminary
Stratix V GS | I2 | QDRII | Full Rate | Soft | Component | 1 Chip Select | Any, | 300 |  | Up to 9 bits | x9 | HSTL 15 Class I/II | 4 | RTL | 1.5 |  |  | Preliminary
Stratix V GS | I2 | QDRII | Full Rate | Soft | Component | 1 Chip Select | Any, | 300 |  | Up to 9 bits | x9 | HSTL 15 Class I/II | 2 | RTL | 1.5 |  |  | Preliminary
Stratix V GS | I2 | QDRII | Full Rate | Soft | Component | 1 Chip Select | Any, | 300 |  | Up to 18 bits | x9 | HSTL 18 Class I/II | 4 | RTL | 1.5 |  |  | Preliminary
Stratix V GS | I2 | QDRII | Full Rate | Soft | Component | 1 Chip Select | Any, | 300 |  | Up to 18 bits | x9 | HSTL 18 Class I/II | 2 | RTL | 1.5 |  |  | Preliminary
Stratix V GS | I2 | QDRII | Full Rate | Soft | Component | 1 Chip Select | Any, | 300 |  | Up to 18 bits | x9 | HSTL 15 Class I/II | 4 | RTL | 1.5 |  |  | Preliminary
Stratix V GS | I2 | QDRII | Full Rate | Soft | Component | 1 Chip Select | Any, | 300 |  | Up to 18 bits | x9 | HSTL 15 Class I/II | 2 | RTL | 1.5 |  |  | Preliminary
Stratix V GS | I2 | QDRII | Full Rate | Soft | Component | 1 Chip Select | Any, | 300 |  | Up to 72 bits | x36 | HSTL 18 Class I/II | 4 | RTL | 1.5 |  |  | Preliminary
Stratix V GS | I2 | QDRII | Full Rate | Soft | Component | 1 Chip Select | Any, | 300 |  | Up to 72 bits | x36 | HSTL 18 Class I/II | 2 | RTL | 1.5 |  |  | Preliminary
Stratix V GS | I2 | QDRII | Full Rate | Soft | Component | 1 Chip Select | Any, | 300 |  | Up to 72 bits | x36 | HSTL 15 Class I/II | 4 | RTL | 1.5 |  |  | Preliminary
Stratix V GS | I2 | QDRII | Full Rate | Soft | Component | 1 Chip Select | Any, | 300 |  | Up to 72 bits | x36 | HSTL 15 Class I/II | 2 | RTL | 1.5 |  |  | Preliminary
Stratix V GS | I2 | QDRII | Full Rate | Soft | Component | 1 Chip Select | Any, | 300 |  | Up to 36 bits | x36 | HSTL 18 Class I/II | 4 | RTL | 1.5 |  |  | Preliminary
Stratix V GS | I2 | QDRII | Full Rate | Soft | Component | 1 Chip Select | Any, | 300 |  | Up to 36 bits | x36 | HSTL 18 Class I/II | 2 | RTL | 1.5 |  |  | Preliminary
Stratix V GS | I2 | QDRII | Full Rate | Soft | Component | 1 Chip Select | Any, | 300 |  | Up to 36 bits | x36 | HSTL 15 Class I/II | 4 | RTL | 1.5 |  |  | Preliminary
Stratix V GS | I2 | QDRII | Full Rate | Soft | Component | 1 Chip Select | Any, | 300 |  | Up to 36 bits | x36 | HSTL 15 Class I/II | 2 | RTL | 1.5 |  |  | Preliminary
Stratix V GS | I2 | QDRII | Full Rate | Soft | Component | 1 Chip Select | Any, | 300 |  | Up to 36 bits | x18 | HSTL 18 Class I/II | 4 | RTL | 1.5 |  |  | Preliminary
Stratix V GS | I2 | QDRII | Full Rate | Soft | Component | 1 Chip Select | Any, | 300 |  | Up to 36 bits | x18 | HSTL 18 Class I/II | 2 | RTL | 1.5 |  |  | Preliminary
Stratix V GS | I2 | QDRII | Full Rate | Soft | Component | 1 Chip Select | Any, | 300 |  | Up to 36 bits | x18 | HSTL 15 Class I/II | 4 | RTL | 1.5 |  |  | Preliminary
Stratix V GS | I2 | QDRII | Full Rate | Soft | Component | 1 Chip Select | Any, | 300 |  | Up to 36 bits | x18 | HSTL 15 Class I/II | 2 | RTL | 1.5 |  |  | Preliminary
Stratix V GS | I2 | QDRII | Full Rate | Soft | Component | 1 Chip Select | Any, | 300 |  | Up to 18 bits | x18 | HSTL 18 Class I/II | 4 | RTL | 1.5 |  |  | Preliminary
Stratix V GS | I2 | QDRII | Full Rate | Soft | Component | 1 Chip Select | Any, | 300 |  | Up to 18 bits | x18 | HSTL 18 Class I/II | 2 | RTL | 1.5 |  |  | Preliminary
Stratix V GS | I2 | QDRII | Full Rate | Soft | Component | 1 Chip Select | Any, | 300 |  | Up to 18 bits | x18 | HSTL 15 Class I/II | 4 | RTL | 1.5 |  |  | Preliminary
Stratix V GS | I2 | QDRII | Full Rate | Soft | Component | 1 Chip Select | Any, | 300 |  | Up to 18 bits | x18 | HSTL 15 Class I/II | 2 | RTL | 1.5 |  |  | Preliminary
Stratix V GS | I2 | QDRII+ | Half Rate | Soft | Component | 1 Chip Select | Any, | 400 |  | Up to 9 bits | x9 | HSTL 18 Class I | 4 | RTL | 2.5 |  | Y | Preliminary
Stratix V GS | I2 | QDRII+ | Half Rate | Soft | Component | 1 Chip Select | Any, | 400 |  | Up to 9 bits | x9 | HSTL 15 Class I | 4 | RTL | 2.5 |  | Y | Preliminary
Stratix V GS | I2 | QDRII+ | Half Rate | Soft | Component | 1 Chip Select | Any, | 400 |  | Up to 18 bits | x9 | HSTL 18 Class I | 4 | RTL | 2.5 |  | Y | Preliminary
Stratix V GS | I2 | QDRII+ | Half Rate | Soft | Component | 1 Chip Select | Any, | 400 |  | Up to 18 bits | x9 | HSTL 15 Class I | 4 | RTL | 2.5 |  | Y | Preliminary
Stratix V GS | I2 | QDRII+ | Half Rate | Soft | Component | 1 Chip Select | Any, | 400 |  | Up to 72 bits | x36 | HSTL 18 Class I | 4 | RTL | 2.5 |  | Y | Preliminary
Stratix V GS | I2 | QDRII+ | Half Rate | Soft | Component | 1 Chip Select | Any, | 400 |  | Up to 72 bits | x36 | HSTL 15 Class I | 4 | RTL | 2.5 |  | Y | Preliminary
Stratix V GS | I2 | QDRII+ | Half Rate | Soft | Component | 1 Chip Select | Any, | 400 |  | Up to 36 bits | x36 | HSTL 18 Class I | 4 | RTL | 2.5 |  | Y | Preliminary
Stratix V GS | I2 | QDRII+ | Half Rate | Soft | Component | 1 Chip Select | Any, | 400 |  | Up to 36 bits | x36 | HSTL 15 Class I | 4 | RTL | 2.5 |  | Y | Preliminary
Stratix V GS | I2 | QDRII+ | Half Rate | Soft | Component | 1 Chip Select | Any, | 400 |  | Up to 36 bits | x18 | HSTL 18 Class I | 4 | RTL | 2.5 |  | Y | Preliminary
Stratix V GS | I2 | QDRII+ | Half Rate | Soft | Component | 1 Chip Select | Any, | 400 |  | Up to 36 bits | x18 | HSTL 15 Class I | 4 | RTL | 2.5 |  | Y | Preliminary
Stratix V GS | I2 | QDRII+ | Half Rate | Soft | Component | 1 Chip Select | Any, | 400 |  | Up to 18 bits | x18 | HSTL 18 Class I | 4 | RTL | 2.5 |  | Y | Preliminary
Stratix V GS | I2 | QDRII+ | Half Rate | Soft | Component | 1 Chip Select | Any, | 400 |  | Up to 18 bits | x18 | HSTL 15 Class I | 4 | RTL | 2.5 |  | Y | Preliminary
Stratix V GS | I2 | QDRII+ | Half Rate | Soft | Component | 1 Chip Select | Any, | 400 |  | Up to 9 bits | x9 | HSTL 18 Class I | 4 | RTL | 2 |  | Y | Preliminary
Stratix V GS | I2 | QDRII+ | Half Rate | Soft | Component | 1 Chip Select | Any, | 400 |  | Up to 9 bits | x9 | HSTL 15 Class I | 4 | RTL | 2 |  | Y | Preliminary
Stratix V GS | I2 | QDRII+ | Half Rate | Soft | Component | 1 Chip Select | Any, | 400 |  | Up to 18 bits | x9 | HSTL 18 Class I | 4 | RTL | 2 |  | Y | Preliminary
Stratix V GS | I2 | QDRII+ | Half Rate | Soft | Component | 1 Chip Select | Any, | 400 |  | Up to 18 bits | x9 | HSTL 15 Class I | 4 | RTL | 2 |  | Y | Preliminary
Stratix V GS | I2 | QDRII+ | Half Rate | Soft | Component | 1 Chip Select | Any, | 400 |  | Up to 72 bits | x36 | HSTL 18 Class I | 4 | RTL | 2 |  | Y | Preliminary
Stratix V GS | I2 | QDRII+ | Half Rate | Soft | Component | 1 Chip Select | Any, | 400 |  | Up to 72 bits | x36 | HSTL 15 Class I | 4 | RTL | 2 |  | Y | Preliminary
Stratix V GS | I2 | QDRII+ | Half Rate | Soft | Component | 1 Chip Select | Any, | 400 |  | Up to 36 bits | x36 | HSTL 18 Class I | 4 | RTL | 2 |  | Y | Preliminary
Stratix V GS | I2 | QDRII+ | Half Rate | Soft | Component | 1 Chip Select | Any, | 400 |  | Up to 36 bits | x36 | HSTL 15 Class I | 4 | RTL | 2 |  | Y | Preliminary
Stratix V GS | I2 | QDRII+ | Half Rate | Soft | Component | 1 Chip Select | Any, | 400 |  | Up to 36 bits | x18 | HSTL 18 Class I | 4 | RTL | 2 |  | Y | Preliminary
Stratix V GS | I2 | QDRII+ | Half Rate | Soft | Component | 1 Chip Select | Any, | 400 |  | Up to 36 bits | x18 | HSTL 15 Class I | 4 | RTL | 2 |  | Y | Preliminary
Stratix V GS | I2 | QDRII+ | Half Rate | Soft | Component | 1 Chip Select | Any, | 400 |  | Up to 18 bits | x18 | HSTL 18 Class I | 4 | RTL | 2 |  | Y | Preliminary
Stratix V GS | I2 | QDRII+ | Half Rate | Soft | Component | 1 Chip Select | Any, | 400 |  | Up to 18 bits | x18 | HSTL 15 Class I | 4 | RTL | 2 |  | Y | Preliminary
Stratix V GS | I2 | QDRII+ | Half Rate | Soft | Component | 1 Chip Select | Any, | 550 |  | Up to 9 bits | x9 | HSTL 18 Class I | 4 | NIOS | 2.5 |  | Y | Preliminary
Stratix V GS | I2 | QDRII+ | Half Rate | Soft | Component | 1 Chip Select | Any, | 550 |  | Up to 9 bits | x9 | HSTL 15 Class I | 4 | NIOS | 2.5 |  | Y | Preliminary
Stratix V GS | I2 | QDRII+ | Half Rate | Soft | Component | 1 Chip Select | Any, | 550 |  | Up to 18 bits | x9 | HSTL 18 Class I | 4 | NIOS | 2.5 |  | Y | Preliminary
Stratix V GS | I2 | QDRII+ | Half Rate | Soft | Component | 1 Chip Select | Any, | 550 |  | Up to 18 bits | x9 | HSTL 15 Class I | 4 | NIOS | 2.5 |  | Y | Preliminary
Stratix V GS | I2 | QDRII+ | Half Rate | Soft | Component | 1 Chip Select | Any, | 550 |  | Up to 72 bits | x36 | HSTL 18 Class I | 4 | NIOS | 2.5 |  | Y | Preliminary
Stratix V GS | I2 | QDRII+ | Half Rate | Soft | Component | 1 Chip Select | Any, | 550 |  | Up to 72 bits | x36 | HSTL 15 Class I | 4 | NIOS | 2.5 |  | Y | Preliminary
Stratix V GS | I2 | QDRII+ | Half Rate | Soft | Component | 1 Chip Select | Any, | 550 |  | Up to 36 bits | x36 | HSTL 18 Class I | 4 | NIOS | 2.5 |  | Y | Preliminary
Stratix V GS | I2 | QDRII+ | Half Rate | Soft | Component | 1 Chip Select | Any, | 550 |  | Up to 36 bits | x36 | HSTL 15 Class I | 4 | NIOS | 2.5 |  | Y | Preliminary
Stratix V GS | I2 | QDRII+ | Half Rate | Soft | Component | 1 Chip Select | Any, | 550 |  | Up to 36 bits | x18 | HSTL 18 Class I | 4 | NIOS | 2.5 |  | Y | Preliminary
Stratix V GS | I2 | QDRII+ | Half Rate | Soft | Component | 1 Chip Select | Any, | 550 |  | Up to 36 bits | x18 | HSTL 15 Class I | 4 | NIOS | 2.5 |  | Y | Preliminary
Stratix V GS | I2 | QDRII+ | Half Rate | Soft | Component | 1 Chip Select | Any, | 550 |  | Up to 18 bits | x18 | HSTL 18 Class I | 4 | NIOS | 2.5 |  | Y | Preliminary
Stratix V GS | I2 | QDRII+ | Half Rate | Soft | Component | 1 Chip Select | Any, | 550 |  | Up to 18 bits | x18 | HSTL 15 Class I | 4 | NIOS | 2.5 |  | Y | Preliminary
Stratix V GS | I2 | QDRII+ | Half Rate | Soft | Component | 1 Chip Select | Any, | 450 |  | Up to 9 bits | x9 | HSTL 18 Class I | 4 | NIOS | 2 |  | Y | Preliminary
Stratix V GS | I2 | QDRII+ | Half Rate | Soft | Component | 1 Chip Select | Any, | 450 |  | Up to 9 bits | x9 | HSTL 15 Class I | 4 | NIOS | 2 |  | Y | Preliminary
Stratix V GS | I2 | QDRII+ | Half Rate | Soft | Component | 1 Chip Select | Any, | 450 |  | Up to 18 bits | x9 | HSTL 18 Class I | 4 | NIOS | 2 |  | Y | Preliminary
Stratix V GS | I2 | QDRII+ | Half Rate | Soft | Component | 1 Chip Select | Any, | 450 |  | Up to 18 bits | x9 | HSTL 15 Class I | 4 | NIOS | 2 |  | Y | Preliminary
Stratix V GS | I2 | QDRII+ | Half Rate | Soft | Component | 1 Chip Select | Any, | 450 |  | Up to 72 bits | x36 | HSTL 18 Class I | 4 | NIOS | 2 |  | Y | Preliminary
Stratix V GS | I2 | QDRII+ | Half Rate | Soft | Component | 1 Chip Select | Any, | 450 |  | Up to 72 bits | x36 | HSTL 15 Class I | 4 | NIOS | 2 |  | Y | Preliminary
Stratix V GS | I2 | QDRII+ | Half Rate | Soft | Component | 1 Chip Select | Any, | 450 |  | Up to 36 bits | x36 | HSTL 18 Class I | 4 | NIOS | 2 |  | Y | Preliminary
Stratix V GS | I2 | QDRII+ | Half Rate | Soft | Component | 1 Chip Select | Any, | 450 |  | Up to 36 bits | x36 | HSTL 15 Class I | 4 | NIOS | 2 |  | Y | Preliminary
Stratix V GS | I2 | QDRII+ | Half Rate | Soft | Component | 1 Chip Select | Any, | 450 |  | Up to 36 bits | x18 | HSTL 18 Class I | 4 | NIOS | 2 |  | Y | Preliminary
Stratix V GS | I2 | QDRII+ | Half Rate | Soft | Component | 1 Chip Select | Any, | 450 |  | Up to 36 bits | x18 | HSTL 15 Class I | 4 | NIOS | 2 |  | Y | Preliminary
Stratix V GS | I2 | QDRII+ | Half Rate | Soft | Component | 1 Chip Select | Any, | 450 |  | Up to 18 bits | x18 | HSTL 18 Class I | 4 | NIOS | 2 |  | Y | Preliminary
Stratix V GS | I2 | QDRII+ | Half Rate | Soft | Component | 1 Chip Select | Any, | 450 |  | Up to 18 bits | x18 | HSTL 15 Class I | 4 | NIOS | 2 |  | Y | Preliminary
Stratix V GS | I2 | QDRII+ | Full Rate | Soft | Component | 1 Chip Select | Any, | 300 |  | Up to 9 bits | x9 | HSTL 18 Class I | 4 | RTL | 2.5 |  | Y | Preliminary
Stratix V GS | I2 | QDRII+ | Full Rate | Soft | Component | 1 Chip Select | Any, | 300 |  | Up to 9 bits | x9 | HSTL 15 Class I | 4 | RTL | 2.5 |  | Y | Preliminary
Stratix V GS | I2 | QDRII+ | Full Rate | Soft | Component | 1 Chip Select | Any, | 300 |  | Up to 18 bits | x9 | HSTL 18 Class I | 4 | RTL | 2.5 |  | Y | Preliminary
Stratix V GS | I2 | QDRII+ | Full Rate | Soft | Component | 1 Chip Select | Any, | 300 |  | Up to 18 bits | x9 | HSTL 15 Class I | 4 | RTL | 2.5 |  | Y | Preliminary
Stratix V GS | I2 | QDRII+ | Full Rate | Soft | Component | 1 Chip Select | Any, | 300 |  | Up to 72 bits | x36 | HSTL 18 Class I | 4 | RTL | 2.5 |  | Y | Preliminary
Stratix V GS | I2 | QDRII+ | Full Rate | Soft | Component | 1 Chip Select | Any, | 300 |  | Up to 72 bits | x36 | HSTL 15 Class I | 4 | RTL | 2.5 |  | Y | Preliminary
Stratix V GS | I2 | QDRII+ | Full Rate | Soft | Component | 1 Chip Select | Any, | 300 |  | Up to 36 bits | x36 | HSTL 18 Class I | 4 | RTL | 2.5 |  | Y | Preliminary
Stratix V GS | I2 | QDRII+ | Full Rate | Soft | Component | 1 Chip Select | Any, | 300 |  | Up to 36 bits | x36 | HSTL 15 Class I | 4 | RTL | 2.5 |  | Y | Preliminary
Stratix V GS | I2 | QDRII+ | Full Rate | Soft | Component | 1 Chip Select | Any, | 300 |  | Up to 36 bits | x18 | HSTL 18 Class I | 4 | RTL | 2.5 |  | Y | Preliminary
Stratix V GS | I2 | QDRII+ | Full Rate | Soft | Component | 1 Chip Select | Any, | 300 |  | Up to 36 bits | x18 | HSTL 15 Class I | 4 | RTL | 2.5 |  | Y | Preliminary
Stratix V GS | I2 | QDRII+ | Full Rate | Soft | Component | 1 Chip Select | Any, | 300 |  | Up to 18 bits | x18 | HSTL 18 Class I | 4 | RTL | 2.5 |  | Y | Preliminary
Stratix V GS | I2 | QDRII+ | Full Rate | Soft | Component | 1 Chip Select | Any, | 300 |  | Up to 18 bits | x18 | HSTL 15 Class I | 4 | RTL | 2.5 |  | Y | Preliminary
Stratix V GS | I2 | QDRII+ | Full Rate | Soft | Component | 1 Chip Select | Any, | 300 |  | Up to 9 bits | x9 | HSTL 18 Class I | 4 | RTL | 2 |  | Y | Preliminary
Stratix V GS | I2 | QDRII+ | Full Rate | Soft | Component | 1 Chip Select | Any, | 300 |  | Up to 9 bits | x9 | HSTL 15 Class I | 4 | RTL | 2 |  | Y | Preliminary
Stratix V GS | I2 | QDRII+ | Full Rate | Soft | Component | 1 Chip Select | Any, | 300 |  | Up to 18 bits | x9 | HSTL 18 Class I | 4 | RTL | 2 |  | Y | Preliminary
Stratix V GS | I2 | QDRII+ | Full Rate | Soft | Component | 1 Chip Select | Any, | 300 |  | Up to 18 bits | x9 | HSTL 15 Class I | 4 | RTL | 2 |  | Y | Preliminary
Stratix V GS | I2 | QDRII+ | Full Rate | Soft | Component | 1 Chip Select | Any, | 300 |  | Up to 72 bits | x36 | HSTL 18 Class I | 4 | RTL | 2 |  | Y | Preliminary
Stratix V GS | I2 | QDRII+ | Full Rate | Soft | Component | 1 Chip Select | Any, | 300 |  | Up to 72 bits | x36 | HSTL 15 Class I | 4 | RTL | 2 |  | Y | Preliminary
Stratix V GS | I2 | QDRII+ | Full Rate | Soft | Component | 1 Chip Select | Any, | 300 |  | Up to 36 bits | x36 | HSTL 18 Class I | 4 | RTL | 2 |  | Y | Preliminary
Stratix V GS | I2 | QDRII+ | Full Rate | Soft | Component | 1 Chip Select | Any, | 300 |  | Up to 36 bits | x36 | HSTL 15 Class I | 4 | RTL | 2 |  | Y | Preliminary
Stratix V GS | I2 | QDRII+ | Full Rate | Soft | Component | 1 Chip Select | Any, | 300 |  | Up to 36 bits | x18 | HSTL 18 Class I | 4 | RTL | 2 |  | Y | Preliminary
Stratix V GS | I2 | QDRII+ | Full Rate | Soft | Component | 1 Chip Select | Any, | 300 |  | Up to 36 bits | x18 | HSTL 15 Class I | 4 | RTL | 2 |  | Y | Preliminary
Stratix V GS | I2 | QDRII+ | Full Rate | Soft | Component | 1 Chip Select | Any, | 300 |  | Up to 18 bits | x18 | HSTL 18 Class I | 4 | RTL | 2 |  | Y | Preliminary
Stratix V GS | I2 | QDRII+ | Full Rate | Soft | Component | 1 Chip Select | Any, | 300 |  | Up to 18 bits | x18 | HSTL 15 Class I | 4 | RTL | 2 |  | Y | Preliminary
Stratix V GS | I2 | DDR3L | Quarter Rate | Soft | UDIMM | Quad Rank Only Support in 2 slots dual rank format | Any, | 533 |  | Up to 72 bits | x8 | SSTL 135 Class I/II | On-the-fly | NIOS |  | Y | Y | Preliminary
Stratix V GS | I2 | DDR3L | Quarter Rate | Soft | UDIMM | Quad Rank Only Support in 2 slots dual rank format | Any, | 533 |  | Up to 72 bits | x4 | SSTL 135 Class I/II | On-the-fly | NIOS |  | Y | Y | Preliminary
Stratix V GS | I2 | DDR3L | Quarter Rate | Soft | UDIMM | Dual Rank | Any, | 800 |  | Up to 72 bits | x8 | SSTL 135 Class I/II | On-the-fly | NIOS |  | Y | Y | Preliminary
Stratix V GS | I2 | DDR3L | Quarter Rate | Soft | UDIMM | Dual Rank | Any, | 800 |  | Up to 72 bits | x4 | SSTL 135 Class I/II | On-the-fly | NIOS |  | Y | Y | Preliminary
Stratix V GS | I2 | DDR3L | Quarter Rate | Soft | UDIMM | Single Rank | Any, | 800 |  | Up to 72 bits | x8 | SSTL 135 Class I/II | On-the-fly | NIOS |  | Y | Y | Preliminary
Stratix V GS | I2 | DDR3L | Quarter Rate | Soft | UDIMM | Single Rank | Any, | 800 |  | Up to 72 bits | x4 | SSTL 135 Class I/II | On-the-fly | NIOS |  | Y | Y | Preliminary
Stratix V GS | I2 | DDR3L | Quarter Rate | Soft | RDIMM | Quad Rank Only Support in 2 slots dual rank format | Any, | 533 |  | Up to 72 bits | x8 | SSTL 135 Class I/II | On-the-fly | NIOS |  | Y | Y | Preliminary
Stratix V GS | I2 | DDR3L | Quarter Rate | Soft | RDIMM | Quad Rank Only Support in 2 slots dual rank format | Any, | 533 |  | Up to 72 bits | x4 | SSTL 135 Class I/II | On-the-fly | NIOS |  | Y | Y | Preliminary
Stratix V GS | I2 | DDR3L | Quarter Rate | Soft | RDIMM | Dual Rank | Any, | 800 |  | Up to 72 bits | x8 | SSTL 135 Class I/II | On-the-fly | NIOS |  | Y | Y | Preliminary
Stratix V GS | I2 | DDR3L | Quarter Rate | Soft | RDIMM | Dual Rank | Any, | 800 |  | Up to 72 bits | x4 | SSTL 135 Class I/II | On-the-fly | NIOS |  | Y | Y | Preliminary
Stratix V GS | I2 | DDR3L | Quarter Rate | Soft | RDIMM | Single Rank | Any, | 800 |  | Up to 72 bits | x8 | SSTL 135 Class I/II | On-the-fly | NIOS |  | Y | Y | Preliminary
Stratix V GS | I2 | DDR3L | Quarter Rate | Soft | RDIMM | Single Rank | Any, | 800 |  | Up to 72 bits | x4 | SSTL 135 Class I/II | On-the-fly | NIOS |  | Y | Y | Preliminary
Stratix V GS | I2 | DDR3L | Quarter Rate | Soft | Component | 4 Chip Selects | Any, | 533 |  | Up to 72 bits | x8 | SSTL 135 Class I/II | On-the-fly | NIOS |  | Y | Y | Preliminary
Stratix V GS | I2 | DDR3L | Quarter Rate | Soft | Component | 4 Chip Selects | Any, | 533 |  | Up to 72 bits | x4 | SSTL 135 Class I/II | On-the-fly | NIOS |  | Y | Y | Preliminary
Stratix V GS | I2 | DDR3L | Quarter Rate | Soft | Component | 2 Chip Selects | Any, | 667 |  | Up to 72 bits | x8 | SSTL 135 Class I/II | On-the-fly | NIOS |  | Y | Y | Preliminary
Stratix V GS | I2 | DDR3L | Quarter Rate | Soft | Component | 2 Chip Selects | Any, | 667 |  | Up to 72 bits | x4 | SSTL 135 Class I/II | On-the-fly | NIOS |  | Y | Y | Preliminary
Stratix V GS | I2 | DDR3L | Quarter Rate | Soft | Component | 1 Chip Select | Any, | 800 |  | Up to 72 bits | x8 | SSTL 135 Class I/II | On-the-fly | NIOS |  | Y | Y | Preliminary
Stratix V GS | I2 | DDR3L | Quarter Rate | Soft | Component | 1 Chip Select | Any, | 800 |  | Up to 72 bits | x4 | SSTL 135 Class I/II | On-the-fly | NIOS |  | Y | Y | Preliminary
Stratix V GS | I2 | DDR3L | Half Rate | Soft | UDIMM | Quad Rank Only Support in 2 slots dual rank format | Any, | 533 |  | Up to 72 bits | x8 | SSTL 135 Class I/II | On-the-fly | NIOS |  | Y | Y | Preliminary
Stratix V GS | I2 | DDR3L | Half Rate | Soft | UDIMM | Quad Rank Only Support in 2 slots dual rank format | Any, | 533 |  | Up to 72 bits | x4 | SSTL 135 Class I/II | On-the-fly | NIOS |  | Y | Y | Preliminary
Stratix V GS | I2 | DDR3L | Half Rate | Soft | UDIMM | Dual Rank | Any, | 533 |  | Up to 72 bits | x8 | SSTL 135 Class I/II | On-the-fly | NIOS |  | Y | Y | Preliminary
Stratix V GS | I2 | DDR3L | Half Rate | Soft | UDIMM | Dual Rank | Any, | 533 |  | Up to 72 bits | x4 | SSTL 135 Class I/II | On-the-fly | NIOS |  | Y | Y | Preliminary
Stratix V GS | I2 | DDR3L | Half Rate | Soft | UDIMM | Single Rank | Any, | 533 |  | Up to 72 bits | x8 | SSTL 135 Class I/II | On-the-fly | NIOS |  | Y | Y | Preliminary
Stratix V GS | I2 | DDR3L | Half Rate | Soft | UDIMM | Single Rank | Any, | 533 |  | Up to 72 bits | x4 | SSTL 135 Class I/II | On-the-fly | NIOS |  | Y | Y | Preliminary
Stratix V GS | I2 | DDR3L | Half Rate | Soft | RDIMM | Quad Rank Only Support in 2 slots dual rank format | Any, | 533 |  | Up to 72 bits | x8 | SSTL 135 Class I/II | On-the-fly | NIOS |  | Y | Y | Preliminary
Stratix V GS | I2 | DDR3L | Half Rate | Soft | RDIMM | Quad Rank Only Support in 2 slots dual rank format | Any, | 533 |  | Up to 72 bits | x4 | SSTL 135 Class I/II | On-the-fly | NIOS |  | Y | Y | Preliminary
Stratix V GS | I2 | DDR3L | Half Rate | Soft | RDIMM | Dual Rank | Any, | 533 |  | Up to 72 bits | x8 | SSTL 135 Class I/II | On-the-fly | NIOS |  | Y | Y | Preliminary
Stratix V GS | I2 | DDR3L | Half Rate | Soft | RDIMM | Dual Rank | Any, | 533 |  | Up to 72 bits | x4 | SSTL 135 Class I/II | On-the-fly | NIOS |  | Y | Y | Preliminary
Stratix V GS | I2 | DDR3L | Half Rate | Soft | RDIMM | Single Rank | Any, | 533 |  | Up to 72 bits | x8 | SSTL 135 Class I/II | On-the-fly | NIOS |  | Y | Y | Preliminary
Stratix V GS | I2 | DDR3L | Half Rate | Soft | RDIMM | Single Rank | Any, | 533 |  | Up to 72 bits | x4 | SSTL 135 Class I/II | On-the-fly | NIOS |  | Y | Y | Preliminary
Stratix V GS | I2 | DDR3L | Half Rate | Soft | Component | 4 Chip Selects | Any, | 533 |  | Up to 72 bits | x8 | SSTL 135 Class I/II | On-the-fly | NIOS |  | Y | Y | Preliminary
Stratix V GS | I2 | DDR3L | Half Rate | Soft | Component | 4 Chip Selects | Any, | 533 |  | Up to 72 bits | x4 | SSTL 135 Class I/II | On-the-fly | NIOS |  | Y | Y | Preliminary
Stratix V GS | I2 | DDR3L | Half Rate | Soft | Component | 2 Chip Selects | Any, | 533 |  | Up to 72 bits | x8 | SSTL 135 Class I/II | On-the-fly | NIOS |  | Y | Y | Preliminary
Stratix V GS | I2 | DDR3L | Half Rate | Soft | Component | 2 Chip Selects | Any, | 533 |  | Up to 72 bits | x4 | SSTL 135 Class I/II | On-the-fly | NIOS |  | Y | Y | Preliminary
Stratix V GS | I2 | DDR3L | Half Rate | Soft | Component | 1 Chip Select | Any, | 533 |  | Up to 72 bits | x8 | SSTL 135 Class I/II | On-the-fly | NIOS |  | Y | Y | Preliminary
Stratix V GS | I2 | DDR3L | Half Rate | Soft | Component | 1 Chip Select | Any, | 533 |  | Up to 72 bits | x4 | SSTL 135 Class I/II | On-the-fly | NIOS |  | Y | Y | Preliminary
Stratix V GS | I2 | DDR3 | Quarter Rate | Soft | UDIMM | Quad Rank Only Support in 2 slots dual rank format | Any, | 533 |  | Up to 72 bits | x8 | SSTL 15 Class I/II | On-the-fly | NIOS |  | Y | Y | Preliminary
Stratix V GS | I2 | DDR3 | Quarter Rate | Soft | UDIMM | Quad Rank Only Support in 2 slots dual rank format | Any, | 533 |  | Up to 72 bits | x4 | SSTL 15 Class I/II | On-the-fly | NIOS |  | Y | Y | Preliminary
Stratix V GS | I2 | DDR3 | Quarter Rate | Soft | UDIMM | Dual Rank | Any, | 800 |  | Up to 72 bits | x8 | SSTL 15 Class I/II | On-the-fly | NIOS |  | Y | Y | Preliminary
Stratix V GS | I2 | DDR3 | Quarter Rate | Soft | UDIMM | Dual Rank | Any, | 800 |  | Up to 72 bits | x4 | SSTL 15 Class I/II | On-the-fly | NIOS |  | Y | Y | Preliminary
Stratix V GS | I2 | DDR3 | Quarter Rate | Soft | UDIMM | Single Rank | Any, | 800 |  | Up to 72 bits | x8 | SSTL 15 Class I/II | On-the-fly | NIOS |  | Y | Y | Preliminary
Stratix V GS | I2 | DDR3 | Quarter Rate | Soft | UDIMM | Single Rank | Any, | 800 |  | Up to 72 bits | x4 | SSTL 15 Class I/II | On-the-fly | NIOS |  | Y | Y | Preliminary
Stratix V GS | I2 | DDR3 | Quarter Rate | Soft | RDIMM | Quad Rank Only Support in 2 slots dual rank format | Any, | 533 |  | Up to 72 bits | x8 | SSTL 15 Class I/II | On-the-fly | NIOS |  | Y | Y | Preliminary
Stratix V GS | I2 | DDR3 | Quarter Rate | Soft | RDIMM | Quad Rank Only Support in 2 slots dual rank format | Any, | 533 |  | Up to 72 bits | x4 | SSTL 15 Class I/II | On-the-fly | NIOS |  | Y | Y | Preliminary
Stratix V GS | I2 | DDR3 | Quarter Rate | Soft | RDIMM | Dual Rank | Any, | 800 |  | Up to 72 bits | x8 | SSTL 15 Class I/II | On-the-fly | NIOS |  | Y | Y | Preliminary
Stratix V GS | I2 | DDR3 | Quarter Rate | Soft | RDIMM | Dual Rank | Any, | 800 |  | Up to 72 bits | x4 | SSTL 15 Class I/II | On-the-fly | NIOS |  | Y | Y | Preliminary
Stratix V GS | I2 | DDR3 | Quarter Rate | Soft | RDIMM | Single Rank | Any, | 800 |  | Up to 72 bits | x8 | SSTL 15 Class I/II | On-the-fly | NIOS |  | Y | Y | Preliminary
Stratix V GS | I2 | DDR3 | Quarter Rate | Soft | RDIMM | Single Rank | Any, | 800 |  | Up to 72 bits | x4 | SSTL 15 Class I/II | On-the-fly | NIOS |  | Y | Y | Preliminary
Stratix V GS | I2 | DDR3 | Quarter Rate | Soft | Component | 4 Chip Selects | Any, | 533 |  | Up to 72 bits | x8 | SSTL 15 Class I/II | On-the-fly | NIOS |  | Y | Y | Preliminary
Stratix V GS | I2 | DDR3 | Quarter Rate | Soft | Component | 4 Chip Selects | Any, | 533 |  | Up to 72 bits | x4 | SSTL 15 Class I/II | On-the-fly | NIOS |  | Y | Y | Preliminary
Stratix V GS | I2 | DDR3 | Quarter Rate | Soft | Component | 2 Chip Selects | Any, | 667 |  | Up to 72 bits | x8 | SSTL 15 Class I/II | On-the-fly | NIOS |  | Y | Y | Preliminary
Stratix V GS | I2 | DDR3 | Quarter Rate | Soft | Component | 2 Chip Selects | Any, | 667 |  | Up to 72 bits | x4 | SSTL 15 Class I/II | On-the-fly | NIOS |  | Y | Y | Preliminary
Stratix V GS | I2 | DDR3 | Quarter Rate | Soft | Component | 1 Chip Select | Any, | 800 |  | Up to 72 bits | x8 | SSTL 15 Class I/II | On-the-fly | NIOS |  | Y | Y | Preliminary
Stratix V GS | I2 | DDR3 | Quarter Rate | Soft | Component | 1 Chip Select | Any, | 800 |  | Up to 72 bits | x4 | SSTL 15 Class I/II | On-the-fly | NIOS |  | Y | Y | Preliminary
Stratix V GS | I2 | DDR3 | Half Rate | Soft | UDIMM | Quad Rank Only Support in 2 slots dual rank format | Any, | 533 |  | Up to 72 bits | x8 | SSTL 15 Class I/II | On-the-fly | NIOS |  | Y | Y | Preliminary
Stratix V GS | I2 | DDR3 | Half Rate | Soft | UDIMM | Quad Rank Only Support in 2 slots dual rank format | Any, | 400 |  | 144 bits | x8 | SSTL 15 Class I/II | On-the-fly | NIOS |  | Y | Y | Preliminary
Stratix V GS | I2 | DDR3 | Half Rate | Soft | UDIMM | Quad Rank Only Support in 2 slots dual rank format | Any, | 533 |  | Up to 72 bits | x4 | SSTL 15 Class I/II | On-the-fly | NIOS |  | Y | Y | Preliminary
Stratix V GS | I2 | DDR3 | Half Rate | Soft | UDIMM | Dual Rank | Any, | 533 |  | Up to 72 bits | x8 | SSTL 15 Class I/II | On-the-fly | NIOS |  | Y | Y | Preliminary
Stratix V GS | I2 | DDR3 | Half Rate | Soft | UDIMM | Dual Rank | Any, | 400 |  | 144 bits | x8 | SSTL 15 Class I/II | On-the-fly | NIOS |  | Y | Y | Preliminary
Stratix V GS | I2 | DDR3 | Half Rate | Soft | UDIMM | Dual Rank | Any, | 533 |  | Up to 72 bits | x4 | SSTL 15 Class I/II | On-the-fly | NIOS |  | Y | Y | Preliminary
Stratix V GS | I2 | DDR3 | Half Rate | Soft | UDIMM | Single Rank | Any, | 533 |  | Up to 72 bits | x8 | SSTL 15 Class I/II | On-the-fly | NIOS |  | Y | Y | Preliminary
Stratix V GS | I2 | DDR3 | Half Rate | Soft | UDIMM | Single Rank | Any, | 400 |  | 144 bits | x8 | SSTL 15 Class I/II | On-the-fly | NIOS |  | Y | Y | Preliminary
Stratix V GS | I2 | DDR3 | Half Rate | Soft | UDIMM | Single Rank | Any, | 533 |  | Up to 72 bits | x4 | SSTL 15 Class I/II | On-the-fly | NIOS |  | Y | Y | Preliminary
Stratix V GS | I2 | DDR3 | Half Rate | Soft | RDIMM | Quad Rank Only Support in 2 slots dual rank format | Any, | 533 |  | Up to 72 bits | x8 | SSTL 15 Class I/II | On-the-fly | NIOS |  | Y | Y | Preliminary
Stratix V GS | I2 | DDR3 | Half Rate | Soft | RDIMM | Quad Rank Only Support in 2 slots dual rank format | Any, | 533 |  | Up to 72 bits | x4 | SSTL 15 Class I/II | On-the-fly | NIOS |  | Y | Y | Preliminary
Stratix V GS | I2 | DDR3 | Half Rate | Soft | RDIMM | Dual Rank | Any, | 533 |  | Up to 72 bits | x8 | SSTL 15 Class I/II | On-the-fly | NIOS |  | Y | Y | Preliminary
Stratix V GS | I2 | DDR3 | Half Rate | Soft | RDIMM | Dual Rank | Any, | 533 |  | Up to 72 bits | x4 | SSTL 15 Class I/II | On-the-fly | NIOS |  | Y | Y | Preliminary
Stratix V GS | I2 | DDR3 | Half Rate | Soft | RDIMM | Single Rank | Any, | 533 |  | Up to 72 bits | x8 | SSTL 15 Class I/II | On-the-fly | NIOS |  | Y | Y | Preliminary
Stratix V GS | I2 | DDR3 | Half Rate | Soft | RDIMM | Single Rank | Any, | 533 |  | Up to 72 bits | x4 | SSTL 15 Class I/II | On-the-fly | NIOS |  | Y | Y | Preliminary
Stratix V GS | I2 | DDR3 | Half Rate | Soft | Component | 4 Chip Selects | Any, | 533 |  | Up to 72 bits | x8 | SSTL 15 Class I/II | On-the-fly | NIOS |  | Y | Y | Preliminary
Stratix V GS | I2 | DDR3 | Half Rate | Soft | Component | 4 Chip Selects | Any, | 533 |  | Up to 72 bits | x4 | SSTL 15 Class I/II | On-the-fly | NIOS |  | Y | Y | Preliminary
Stratix V GS | I2 | DDR3 | Half Rate | Soft | Component | 2 Chip Selects | Any, | 533 |  | Up to 72 bits | x8 | SSTL 15 Class I/II | On-the-fly | NIOS |  | Y | Y | Preliminary
Stratix V GS | I2 | DDR3 | Half Rate | Soft | Component | 2 Chip Selects | Any, | 533 |  | Up to 72 bits | x4 | SSTL 15 Class I/II | On-the-fly | NIOS |  | Y | Y | Preliminary
Stratix V GS | I2 | DDR3 | Half Rate | Soft | Component | 1 Chip Select | Any, | 533 |  | Up to 72 bits | x8 | SSTL 15 Class I/II | On-the-fly | NIOS |  | Y | Y | Preliminary
Stratix V GS | I2 | DDR3 | Half Rate | Soft | Component | 1 Chip Select | Any, | 533 |  | Up to 72 bits | x4 | SSTL 15 Class I/II | On-the-fly | NIOS |  | Y | Y | Preliminary
Stratix V GS | I2 | DDR2 | Half Rate | Soft | UDIMM | Quad Rank Only Support in 2 slots dual rank format | Any, | 400 |  | Up to 72 bits | x8 | SSTL 18 Class I/II | 4 or 8 | NIOS |  | Y | Y | Preliminary
Stratix V GS | I2 | DDR2 | Half Rate | Soft | UDIMM | Quad Rank Only Support in 2 slots dual rank format | Any, | 400 |  | 144 bits | x8 | SSTL 18 Class I/II | 4 or 8 | NIOS |  | Y | Y | Preliminary
Stratix V GS | I2 | DDR2 | Half Rate | Soft | UDIMM | Quad Rank Only Support in 2 slots dual rank format | Any, | 400 |  | Up to 72 bits | x4 | SSTL 18 Class I/II | 4 or 8 | NIOS |  | Y | Y | Preliminary
Stratix V GS | I2 | DDR2 | Half Rate | Soft | UDIMM | Dual Rank | Any, | 400 |  | Up to 72 bits | x8 | SSTL 18 Class I/II | 4 or 8 | NIOS |  | Y | Y | Preliminary
Stratix V GS | I2 | DDR2 | Half Rate | Soft | UDIMM | Dual Rank | Any, | 400 |  | 144 bits | x8 | SSTL 18 Class I/II | 4 or 8 | NIOS |  | Y | Y | Preliminary
Stratix V GS | I2 | DDR2 | Half Rate | Soft | UDIMM | Dual Rank | Any, | 400 |  | Up to 72 bits | x4 | SSTL 18 Class I/II | 4 or 8 | NIOS |  | Y | Y | Preliminary
Stratix V GS | I2 | DDR2 | Half Rate | Soft | UDIMM | Single Rank | Any, | 400 |  | Up to 72 bits | x8 | SSTL 18 Class I/II | 4 or 8 | NIOS |  | Y | Y | Preliminary
Stratix V GS | I2 | DDR2 | Half Rate | Soft | UDIMM | Single Rank | Any, | 400 |  | 144 bits | x8 | SSTL 18 Class I/II | 4 or 8 | NIOS |  | Y | Y | Preliminary
Stratix V GS | I2 | DDR2 | Half Rate | Soft | UDIMM | Single Rank | Any, | 400 |  | Up to 72 bits | x4 | SSTL 18 Class I/II | 4 or 8 | NIOS |  | Y | Y | Preliminary
Stratix V GS | I2 | DDR2 | Half Rate | Soft | RDIMM | Quad Rank Only Support in 2 slots dual rank format | Any, | 400 |  | Up to 72 bits | x8 | SSTL 18 Class I/II | 4 or 8 | NIOS |  | Y | Y | Preliminary
Stratix V GS | I2 | DDR2 | Half Rate | Soft | RDIMM | Quad Rank Only Support in 2 slots dual rank format | Any, | 400 |  | Up to 72 bits | x4 | SSTL 18 Class I/II | 4 or 8 | NIOS |  | Y | Y | Preliminary
Stratix V GS | I2 | DDR2 | Half Rate | Soft | RDIMM | Dual Rank | Any, | 400 |  | Up to 72 bits | x8 | SSTL 18 Class I/II | 4 or 8 | NIOS |  | Y | Y | Preliminary
Stratix V GS | I2 | DDR2 | Half Rate | Soft | RDIMM | Dual Rank | Any, | 400 |  | Up to 72 bits | x4 | SSTL 18 Class I/II | 4 or 8 | NIOS |  | Y | Y | Preliminary
Stratix V GS | I2 | DDR2 | Half Rate | Soft | RDIMM | Single Rank | Any, | 400 |  | Up to 72 bits | x8 | SSTL 18 Class I/II | 4 or 8 | NIOS |  | Y | Y | Preliminary
Stratix V GS | I2 | DDR2 | Half Rate | Soft | RDIMM | Single Rank | Any, | 400 |  | Up to 72 bits | x4 | SSTL 18 Class I/II | 4 or 8 | NIOS |  | Y | Y | Preliminary
Stratix V GS | I2 | DDR2 | Half Rate | Soft | Component | 4 Chip Selects | Any, | 400 |  | Up to 72 bits | x8 | SSTL 18 Class I/II | 4 or 8 | NIOS |  | Y | Y | Preliminary
Stratix V GS | I2 | DDR2 | Half Rate | Soft | Component | 4 Chip Selects | Any, | 400 |  | Up to 72 bits | x4 | SSTL 18 Class I/II | 4 or 8 | NIOS |  | Y | Y | Preliminary
Stratix V GS | I2 | DDR2 | Half Rate | Soft | Component | 2 Chip Selects | Any, | 400 |  | Up to 72 bits | x8 | SSTL 18 Class I/II | 4 or 8 | NIOS |  | Y | Y | Preliminary
Stratix V GS | I2 | DDR2 | Half Rate | Soft | Component | 2 Chip Selects | Any, | 400 |  | Up to 72 bits | x4 | SSTL 18 Class I/II | 4 or 8 | NIOS |  | Y | Y | Preliminary
Stratix V GS | I2 | DDR2 | Half Rate | Soft | Component | 1 Chip Select | Any, | 400 |  | Up to 72 bits | x8 | SSTL 18 Class I/II | 4 or 8 | NIOS |  | Y | Y | Preliminary
Stratix V GS | I2 | DDR2 | Half Rate | Soft | Component | 1 Chip Select | Any, | 400 |  | Up to 72 bits | x4 | SSTL 18 Class I/II | 4 or 8 | NIOS |  | Y | Y | Preliminary
Stratix V GS | I2 | DDR2 | Full Rate | Soft | UDIMM | Quad Rank Only Support in 2 slots dual rank format | Any, | 300 |  | Up to 72 bits | x8 | SSTL 18 Class I/II | 4 or 8 | NIOS |  | Y | Y | Preliminary
Stratix V GS | I2 | DDR2 | Full Rate | Soft | UDIMM | Quad Rank Only Support in 2 slots dual rank format | Any, | 300 |  | 144 bits | x8 | SSTL 18 Class I/II | 4 or 8 | NIOS |  | Y | Y | Preliminary
Stratix V GS | I2 | DDR2 | Full Rate | Soft | UDIMM | Quad Rank Only Support in 2 slots dual rank format | Any, | 300 |  | Up to 72 bits | x4 | SSTL 18 Class I/II | 4 or 8 | NIOS |  | Y | Y | Preliminary
Stratix V GS | I2 | DDR2 | Full Rate | Soft | UDIMM | Dual Rank | Any, | 300 |  | Up to 72 bits | x8 | SSTL 18 Class I/II | 4 or 8 | NIOS |  | Y | Y | Preliminary
Stratix V GS | I2 | DDR2 | Full Rate | Soft | UDIMM | Dual Rank | Any, | 300 |  | 144 bits | x8 | SSTL 18 Class I/II | 4 or 8 | NIOS |  | Y | Y | Preliminary
Stratix V GS | I2 | DDR2 | Full Rate | Soft | UDIMM | Dual Rank | Any, | 300 |  | Up to 72 bits | x4 | SSTL 18 Class I/II | 4 or 8 | NIOS |  | Y | Y | Preliminary
Stratix V GS | I2 | DDR2 | Full Rate | Soft | UDIMM | Single Rank | Any, | 300 |  | Up to 72 bits | x8 | SSTL 18 Class I/II | 4 or 8 | NIOS |  | Y | Y | Preliminary
Stratix V GS | I2 | DDR2 | Full Rate | Soft | UDIMM | Single Rank | Any, | 300 |  | 144 bits | x8 | SSTL 18 Class I/II | 4 or 8 | NIOS |  | Y | Y | Preliminary
Stratix V GS | I2 | DDR2 | Full Rate | Soft | UDIMM | Single Rank | Any, | 300 |  | Up to 72 bits | x4 | SSTL 18 Class I/II | 4 or 8 | NIOS |  | Y | Y | Preliminary
Stratix V GS | I2 | DDR2 | Full Rate | Soft | RDIMM | Quad Rank Only Support in 2 slots dual rank format | Any, | 300 |  | Up to 72 bits | x8 | SSTL 18 Class I/II | 4 or 8 | NIOS |  | Y | Y | Preliminary
Stratix V GS | I2 | DDR2 | Full Rate | Soft | RDIMM | Quad Rank Only Support in 2 slots dual rank format | Any, | 300 |  | Up to 72 bits | x4 | SSTL 18 Class I/II | 4 or 8 | NIOS |  | Y | Y | Preliminary
Stratix V GS | I2 | DDR2 | Full Rate | Soft | RDIMM | Dual Rank | Any, | 300 |  | Up to 72 bits | x8 | SSTL 18 Class I/II | 4 or 8 | NIOS |  | Y | Y | Preliminary
Stratix V GS | I2 | DDR2 | Full Rate | Soft | RDIMM | Dual Rank | Any, | 300 |  | Up to 72 bits | x4 | SSTL 18 Class I/II | 4 or 8 | NIOS |  | Y | Y | Preliminary
Stratix V GS | I2 | DDR2 | Full Rate | Soft | RDIMM | Single Rank | Any, | 300 |  | Up to 72 bits | x8 | SSTL 18 Class I/II | 4 or 8 | NIOS |  | Y | Y | Preliminary
Stratix V GS | I2 | DDR2 | Full Rate | Soft | RDIMM | Single Rank | Any, | 300 |  | Up to 72 bits | x4 | SSTL 18 Class I/II | 4 or 8 | NIOS |  | Y | Y | Preliminary
Stratix V GS | I2 | DDR2 | Full Rate | Soft | Component | 4 Chip Selects | Any, | 300 |  | Up to 72 bits | x8 | SSTL 18 Class I/II | 4 or 8 | NIOS |  | Y | Y | Preliminary
Stratix V GS | I2 | DDR2 | Full Rate | Soft | Component | 4 Chip Selects | Any, | 300 |  | Up to 72 bits | x4 | SSTL 18 Class I/II | 4 or 8 | NIOS |  | Y | Y | Preliminary
Stratix V GS | I2 | DDR2 | Full Rate | Soft | Component | 2 Chip Selects | Any, | 300 |  | Up to 72 bits | x8 | SSTL 18 Class I/II | 4 or 8 | NIOS |  | Y | Y | Preliminary
Stratix V GS | I2 | DDR2 | Full Rate | Soft | Component | 2 Chip Selects | Any, | 300 |  | Up to 72 bits | x4 | SSTL 18 Class I/II | 4 or 8 | NIOS |  | Y | Y | Preliminary
Stratix V GS | I2 | DDR2 | Full Rate | Soft | Component | 1 Chip Select | Any, | 300 |  | Up to 72 bits | x8 | SSTL 18 Class I/II | 4 or 8 | NIOS |  | Y | Y | Preliminary
Stratix V GS | I2 | DDR2 | Full Rate | Soft | Component | 1 Chip Select | Any, | 300 |  | Up to 72 bits | x4 | SSTL 18 Class I/II | 4 or 8 | NIOS |  | Y | Y | Preliminary
Stratix V GS | C4 | RLDRAMII (Common I/O) | Half Rate | Soft | Component | 1 Chip Select | Row, Wraparound, | 300 |  | Up to 9 bits | x9 | HSTL 15 Class I | 8 | RTL |  |  | Y | Preliminary
Stratix V GS | C4 | RLDRAMII (Common I/O) | Half Rate | Soft | Component | 1 Chip Select | Row, Wraparound, | 300 |  | Up to 9 bits | x9 | HSTL 15 Class I | 4 | RTL |  |  | Y | Preliminary
Stratix V GS | C4 | RLDRAMII (Common I/O) | Half Rate | Soft | Component | 1 Chip Select | Column, Row, Wraparound, | 300 |  | Up to 9 bits | x9 | HSTL 18 Class I/II | 8 | RTL |  |  | Y | Preliminary
Stratix V GS | C4 | RLDRAMII (Common I/O) | Half Rate | Soft | Component | 1 Chip Select | Column, Row, Wraparound, | 300 |  | Up to 9 bits | x9 | HSTL 18 Class I/II | 4 | RTL |  |  | Y | Preliminary
Stratix V GS | C4 | RLDRAMII (Common I/O) | Half Rate | Soft | Component | 1 Chip Select | Column, | 300 |  | Up to 9 bits | x9 | HSTL 15 Class I/II | 8 | RTL |  |  | Y | Preliminary
Stratix V GS | C4 | RLDRAMII (Common I/O) | Half Rate | Soft | Component | 1 Chip Select | Column, | 300 |  | Up to 9 bits | x9 | HSTL 15 Class I/II | 4 | RTL |  |  | Y | Preliminary
Stratix V GS | C4 | RLDRAMII (Common I/O) | Half Rate | Soft | Component | 1 Chip Select | Row, Wraparound, | 300 |  | Up to 18 bits | x9 | HSTL 15 Class I | 8 | RTL |  |  | Y | Preliminary
Stratix V GS | C4 | RLDRAMII (Common I/O) | Half Rate | Soft | Component | 1 Chip Select | Row, Wraparound, | 300 |  | Up to 18 bits | x9 | HSTL 15 Class I | 4 | RTL |  |  | Y | Preliminary
Stratix V GS | C4 | RLDRAMII (Common I/O) | Half Rate | Soft | Component | 1 Chip Select | Column, Row, Wraparound, | 300 |  | Up to 18 bits | x9 | HSTL 18 Class I/II | 8 | RTL |  |  | Y | Preliminary
Stratix V GS | C4 | RLDRAMII (Common I/O) | Half Rate | Soft | Component | 1 Chip Select | Column, Row, Wraparound, | 300 |  | Up to 18 bits | x9 | HSTL 18 Class I/II | 4 | RTL |  |  | Y | Preliminary
Stratix V GS | C4 | RLDRAMII (Common I/O) | Half Rate | Soft | Component | 1 Chip Select | Column, | 300 |  | Up to 18 bits | x9 | HSTL 15 Class I/II | 8 | RTL |  |  | Y | Preliminary
Stratix V GS | C4 | RLDRAMII (Common I/O) | Half Rate | Soft | Component | 1 Chip Select | Column, | 300 |  | Up to 18 bits | x9 | HSTL 15 Class I/II | 4 | RTL |  |  | Y | Preliminary
Stratix V GS | C4 | RLDRAMII (Common I/O) | Half Rate | Soft | Component | 1 Chip Select | Row, Wraparound, | 300 |  | Up to 72 bits | x36 | HSTL 15 Class I | 8 | RTL |  |  | Y | Preliminary
Stratix V GS | C4 | RLDRAMII (Common I/O) | Half Rate | Soft | Component | 1 Chip Select | Row, Wraparound, | 300 |  | Up to 72 bits | x36 | HSTL 15 Class I | 4 | RTL |  |  | Y | Preliminary
Stratix V GS | C4 | RLDRAMII (Common I/O) | Half Rate | Soft | Component | 1 Chip Select | Column, Row, Wraparound, | 300 |  | Up to 72 bits | x36 | HSTL 18 Class I/II | 8 | RTL |  |  | Y | Preliminary
Stratix V GS | C4 | RLDRAMII (Common I/O) | Half Rate | Soft | Component | 1 Chip Select | Column, Row, Wraparound, | 300 |  | Up to 72 bits | x36 | HSTL 18 Class I/II | 4 | RTL |  |  | Y | Preliminary
Stratix V GS | C4 | RLDRAMII (Common I/O) | Half Rate | Soft | Component | 1 Chip Select | Column, | 300 |  | Up to 72 bits | x36 | HSTL 15 Class I/II | 8 | RTL |  |  | Y | Preliminary
Stratix V GS | C4 | RLDRAMII (Common I/O) | Half Rate | Soft | Component | 1 Chip Select | Column, | 300 |  | Up to 72 bits | x36 | HSTL 15 Class I/II | 4 | RTL |  |  | Y | Preliminary
Stratix V GS | C4 | RLDRAMII (Common I/O) | Half Rate | Soft | Component | 1 Chip Select | Row, Wraparound, | 300 |  | Up to 36 bits | x36 | HSTL 15 Class I | 8 | RTL |  |  | Y | Preliminary
Stratix V GS | C4 | RLDRAMII (Common I/O) | Half Rate | Soft | Component | 1 Chip Select | Row, Wraparound, | 300 |  | Up to 36 bits | x36 | HSTL 15 Class I | 4 | RTL |  |  | Y | Preliminary
Stratix V GS | C4 | RLDRAMII (Common I/O) | Half Rate | Soft | Component | 1 Chip Select | Column, Row, Wraparound, | 300 |  | Up to 36 bits | x36 | HSTL 18 Class I/II | 8 | RTL |  |  | Y | Preliminary
Stratix V GS | C4 | RLDRAMII (Common I/O) | Half Rate | Soft | Component | 1 Chip Select | Column, Row, Wraparound, | 300 |  | Up to 36 bits | x36 | HSTL 18 Class I/II | 4 | RTL |  |  | Y | Preliminary
Stratix V GS | C4 | RLDRAMII (Common I/O) | Half Rate | Soft | Component | 1 Chip Select | Column, | 300 |  | Up to 36 bits | x36 | HSTL 15 Class I/II | 8 | RTL |  |  | Y | Preliminary
Stratix V GS | C4 | RLDRAMII (Common I/O) | Half Rate | Soft | Component | 1 Chip Select | Column, | 300 |  | Up to 36 bits | x36 | HSTL 15 Class I/II | 4 | RTL |  |  | Y | Preliminary
Stratix V GS | C4 | RLDRAMII (Common I/O) | Half Rate | Soft | Component | 1 Chip Select | Row, Wraparound, | 300 |  | Up to 36 bits | x18 | HSTL 15 Class I | 8 | RTL |  |  | Y | Preliminary
Stratix V GS | C4 | RLDRAMII (Common I/O) | Half Rate | Soft | Component | 1 Chip Select | Row, Wraparound, | 300 |  | Up to 36 bits | x18 | HSTL 15 Class I | 4 | RTL |  |  | Y | Preliminary
Stratix V GS | C4 | RLDRAMII (Common I/O) | Half Rate | Soft | Component | 1 Chip Select | Column, Row, Wraparound, | 300 |  | Up to 36 bits | x18 | HSTL 18 Class I/II | 8 | RTL |  |  | Y | Preliminary
Stratix V GS | C4 | RLDRAMII (Common I/O) | Half Rate | Soft | Component | 1 Chip Select | Column, Row, Wraparound, | 300 |  | Up to 36 bits | x18 | HSTL 18 Class I/II | 4 | RTL |  |  | Y | Preliminary
Stratix V GS | C4 | RLDRAMII (Common I/O) | Half Rate | Soft | Component | 1 Chip Select | Column, | 300 |  | Up to 36 bits | x18 | HSTL 15 Class I/II | 8 | RTL |  |  | Y | Preliminary
Stratix V GS | C4 | RLDRAMII (Common I/O) | Half Rate | Soft | Component | 1 Chip Select | Column, | 300 |  | Up to 36 bits | x18 | HSTL 15 Class I/II | 4 | RTL |  |  | Y | Preliminary
Stratix V GS | C4 | RLDRAMII (Common I/O) | Half Rate | Soft | Component | 1 Chip Select | Row, Wraparound, | 300 |  | Up to 18 bits | x18 | HSTL 15 Class I | 8 | RTL |  |  | Y | Preliminary
Stratix V GS | C4 | RLDRAMII (Common I/O) | Half Rate | Soft | Component | 1 Chip Select | Row, Wraparound, | 300 |  | Up to 18 bits | x18 | HSTL 15 Class I | 4 | RTL |  |  | Y | Preliminary
Stratix V GS | C4 | RLDRAMII (Common I/O) | Half Rate | Soft | Component | 1 Chip Select | Column, Row, Wraparound, | 300 |  | Up to 18 bits | x18 | HSTL 18 Class I/II | 8 | RTL |  |  | Y | Preliminary
Stratix V GS | C4 | RLDRAMII (Common I/O) | Half Rate | Soft | Component | 1 Chip Select | Column, Row, Wraparound, | 300 |  | Up to 18 bits | x18 | HSTL 18 Class I/II | 4 | RTL |  |  | Y | Preliminary
Stratix V GS | C4 | RLDRAMII (Common I/O) | Half Rate | Soft | Component | 1 Chip Select | Column, | 300 |  | Up to 18 bits | x18 | HSTL 15 Class I/II | 8 | RTL |  |  | Y | Preliminary
Stratix V GS | C4 | RLDRAMII (Common I/O) | Half Rate | Soft | Component | 1 Chip Select | Column, | 300 |  | Up to 18 bits | x18 | HSTL 15 Class I/II | 4 | RTL |  |  | Y | Preliminary
Stratix V GS | C4 | RLDRAMII (Common I/O) | Half Rate | Soft | Component | 1 Chip Select | Row, Wraparound, | 300 |  | Up to 9 bits | x9 | HSTL 15 Class I | 8 | NIOS |  |  | Y | Preliminary
Stratix V GS | C4 | RLDRAMII (Common I/O) | Half Rate | Soft | Component | 1 Chip Select | Row, Wraparound, | 300 |  | Up to 9 bits | x9 | HSTL 15 Class I | 4 | NIOS |  |  | Y | Preliminary
Stratix V GS | C4 | RLDRAMII (Common I/O) | Half Rate | Soft | Component | 1 Chip Select | Column, Row, Wraparound, | 300 |  | Up to 9 bits | x9 | HSTL 18 Class I/II | 8 | NIOS |  |  | Y | Preliminary
Stratix V GS | C4 | RLDRAMII (Common I/O) | Half Rate | Soft | Component | 1 Chip Select | Column, Row, Wraparound, | 300 |  | Up to 9 bits | x9 | HSTL 18 Class I/II | 4 | NIOS |  |  | Y | Preliminary
Stratix V GS | C4 | RLDRAMII (Common I/O) | Half Rate | Soft | Component | 1 Chip Select | Column, | 300 |  | Up to 9 bits | x9 | HSTL 15 Class I/II | 8 | NIOS |  |  | Y | Preliminary
Stratix V GS | C4 | RLDRAMII (Common I/O) | Half Rate | Soft | Component | 1 Chip Select | Column, | 300 |  | Up to 9 bits | x9 | HSTL 15 Class I/II | 4 | NIOS |  |  | Y | Preliminary
Stratix V GS | C4 | RLDRAMII (Common I/O) | Half Rate | Soft | Component | 1 Chip Select | Row, Wraparound, | 300 |  | Up to 18 bits | x9 | HSTL 15 Class I | 8 | NIOS |  |  | Y | Preliminary
Stratix V GS | C4 | RLDRAMII (Common I/O) | Half Rate | Soft | Component | 1 Chip Select | Row, Wraparound, | 300 |  | Up to 18 bits | x9 | HSTL 15 Class I | 4 | NIOS |  |  | Y | Preliminary
Stratix V GS | C4 | RLDRAMII (Common I/O) | Half Rate | Soft | Component | 1 Chip Select | Column, Row, Wraparound, | 300 |  | Up to 18 bits | x9 | HSTL 18 Class I/II | 8 | NIOS |  |  | Y | Preliminary
Stratix V GS | C4 | RLDRAMII (Common I/O) | Half Rate | Soft | Component | 1 Chip Select | Column, Row, Wraparound, | 300 |  | Up to 18 bits | x9 | HSTL 18 Class I/II | 4 | NIOS |  |  | Y | Preliminary
Stratix V GS | C4 | RLDRAMII (Common I/O) | Half Rate | Soft | Component | 1 Chip Select | Column, | 300 |  | Up to 18 bits | x9 | HSTL 15 Class I/II | 8 | NIOS |  |  | Y | Preliminary
Stratix V GS | C4 | RLDRAMII (Common I/O) | Half Rate | Soft | Component | 1 Chip Select | Column, | 300 |  | Up to 18 bits | x9 | HSTL 15 Class I/II | 4 | NIOS |  |  | Y | Preliminary
Stratix V GS | C4 | RLDRAMII (Common I/O) | Half Rate | Soft | Component | 1 Chip Select | Row, Wraparound, | 300 |  | Up to 72 bits | x36 | HSTL 15 Class I | 8 | NIOS |  |  | Y | Preliminary
Stratix V GS | C4 | RLDRAMII (Common I/O) | Half Rate | Soft | Component | 1 Chip Select | Row, Wraparound, | 300 |  | Up to 72 bits | x36 | HSTL 15 Class I | 4 | NIOS |  |  | Y | Preliminary
Stratix V GS | C4 | RLDRAMII (Common I/O) | Half Rate | Soft | Component | 1 Chip Select | Column, Row, Wraparound, | 300 |  | Up to 72 bits | x36 | HSTL 18 Class I/II | 8 | NIOS |  |  | Y | Preliminary
Stratix V GS | C4 | RLDRAMII (Common I/O) | Half Rate | Soft | Component | 1 Chip Select | Column, Row, Wraparound, | 300 |  | Up to 72 bits | x36 | HSTL 18 Class I/II | 4 | NIOS |  |  | Y | Preliminary
Stratix V GS | C4 | RLDRAMII (Common I/O) | Half Rate | Soft | Component | 1 Chip Select | Column, | 300 |  | Up to 72 bits | x36 | HSTL 15 Class I/II | 8 | NIOS |  |  | Y | Preliminary
Stratix V GS | C4 | RLDRAMII (Common I/O) | Half Rate | Soft | Component | 1 Chip Select | Column, | 300 |  | Up to 72 bits | x36 | HSTL 15 Class I/II | 4 | NIOS |  |  | Y | Preliminary
Stratix V GS | C4 | RLDRAMII (Common I/O) | Half Rate | Soft | Component | 1 Chip Select | Row, Wraparound, | 300 |  | Up to 36 bits | x36 | HSTL 15 Class I | 8 | NIOS |  |  | Y | Preliminary
Stratix V GS | C4 | RLDRAMII (Common I/O) | Half Rate | Soft | Component | 1 Chip Select | Row, Wraparound, | 300 |  | Up to 36 bits | x36 | HSTL 15 Class I | 4 | NIOS |  |  | Y | Preliminary
Stratix V GS | C4 | RLDRAMII (Common I/O) | Half Rate | Soft | Component | 1 Chip Select | Column, Row, Wraparound, | 300 |  | Up to 36 bits | x36 | HSTL 18 Class I/II | 8 | NIOS |  |  | Y | Preliminary
Stratix V GS | C4 | RLDRAMII (Common I/O) | Half Rate | Soft | Component | 1 Chip Select | Column, Row, Wraparound, | 300 |  | Up to 36 bits | x36 | HSTL 18 Class I/II | 4 | NIOS |  |  | Y | Preliminary
Stratix V GS | C4 | RLDRAMII (Common I/O) | Half Rate | Soft | Component | 1 Chip Select | Column, | 300 |  | Up to 36 bits | x36 | HSTL 15 Class I/II | 8 | NIOS |  |  | Y | Preliminary
Stratix V GS | C4 | RLDRAMII (Common I/O) | Half Rate | Soft | Component | 1 Chip Select | Column, | 300 |  | Up to 36 bits | x36 | HSTL 15 Class I/II | 4 | NIOS |  |  | Y | Preliminary
Stratix V GS | C4 | RLDRAMII (Common I/O) | Half Rate | Soft | Component | 1 Chip Select | Row, Wraparound, | 300 |  | Up to 36 bits | x18 | HSTL 15 Class I | 8 | NIOS |  |  | Y | Preliminary
Stratix V GS | C4 | RLDRAMII (Common I/O) | Half Rate | Soft | Component | 1 Chip Select | Row, Wraparound, | 300 |  | Up to 36 bits | x18 | HSTL 15 Class I | 4 | NIOS |  |  | Y | Preliminary
Stratix V GS | C4 | RLDRAMII (Common I/O) | Half Rate | Soft | Component | 1 Chip Select | Column, Row, Wraparound, | 300 |  | Up to 36 bits | x18 | HSTL 18 Class I/II | 8 | NIOS |  |  | Y | Preliminary
Stratix V GS | C4 | RLDRAMII (Common I/O) | Half Rate | Soft | Component | 1 Chip Select | Column, Row, Wraparound, | 300 |  | Up to 36 bits | x18 | HSTL 18 Class I/II | 4 | NIOS |  |  | Y | Preliminary
Stratix V GS | C4 | RLDRAMII (Common I/O) | Half Rate | Soft | Component | 1 Chip Select | Column, | 300 |  | Up to 36 bits | x18 | HSTL 15 Class I/II | 8 | NIOS |  |  | Y | Preliminary
Stratix V GS | C4 | RLDRAMII (Common I/O) | Half Rate | Soft | Component | 1 Chip Select | Column, | 300 |  | Up to 36 bits | x18 | HSTL 15 Class I/II | 4 | NIOS |  |  | Y | Preliminary
Stratix V GS | C4 | RLDRAMII (Common I/O) | Half Rate | Soft | Component | 1 Chip Select | Row, Wraparound, | 300 |  | Up to 18 bits | x18 | HSTL 15 Class I | 8 | NIOS |  |  | Y | Preliminary
Stratix V GS | C4 | RLDRAMII (Common I/O) | Half Rate | Soft | Component | 1 Chip Select | Row, Wraparound, | 300 |  | Up to 18 bits | x18 | HSTL 15 Class I | 4 | NIOS |  |  | Y | Preliminary
Stratix V GS | C4 | RLDRAMII (Common I/O) | Half Rate | Soft | Component | 1 Chip Select | Column, Row, Wraparound, | 300 |  | Up to 18 bits | x18 | HSTL 18 Class I/II | 8 | NIOS |  |  | Y | Preliminary
Stratix V GS | C4 | RLDRAMII (Common I/O) | Half Rate | Soft | Component | 1 Chip Select | Column, Row, Wraparound, | 300 |  | Up to 18 bits | x18 | HSTL 18 Class I/II | 4 | NIOS |  |  | Y | Preliminary
Stratix V GS | C4 | RLDRAMII (Common I/O) | Half Rate | Soft | Component | 1 Chip Select | Column, | 300 |  | Up to 18 bits | x18 | HSTL 15 Class I/II | 8 | NIOS |  |  | Y | Preliminary
Stratix V GS | C4 | RLDRAMII (Common I/O) | Half Rate | Soft | Component | 1 Chip Select | Column, | 300 |  | Up to 18 bits | x18 | HSTL 15 Class I/II | 4 | NIOS |  |  | Y | Preliminary
Stratix V GS | C4 | RLDRAMII (Common I/O) | Full Rate | Soft | Component | 1 Chip Select | Row, Wraparound, | 267 |  | Up to 9 bits | x9 | HSTL 15 Class I | 8 | RTL |  |  | Y | Preliminary
Stratix V GS | C4 | RLDRAMII (Common I/O) | Full Rate | Soft | Component | 1 Chip Select | Row, Wraparound, | 267 |  | Up to 9 bits | x9 | HSTL 15 Class I | 4 | RTL |  |  | Y | Preliminary
Stratix V GS | C4 | RLDRAMII (Common I/O) | Full Rate | Soft | Component | 1 Chip Select | Row, Wraparound, | 267 |  | Up to 9 bits | x9 | HSTL 15 Class I | 2 | RTL |  |  | Y | Preliminary
Stratix V GS | C4 | RLDRAMII (Common I/O) | Full Rate | Soft | Component | 1 Chip Select | Column, Row, Wraparound, | 267 |  | Up to 9 bits | x9 | HSTL 18 Class I/II | 8 | RTL |  |  | Y | Preliminary
Stratix V GS | C4 | RLDRAMII (Common I/O) | Full Rate | Soft | Component | 1 Chip Select | Column, Row, Wraparound, | 267 |  | Up to 9 bits | x9 | HSTL 18 Class I/II | 4 | RTL |  |  | Y | Preliminary
Stratix V GS | C4 | RLDRAMII (Common I/O) | Full Rate | Soft | Component | 1 Chip Select | Column, Row, Wraparound, | 267 |  | Up to 9 bits | x9 | HSTL 18 Class I/II | 2 | RTL |  |  | Y | Preliminary
Stratix V GS | C4 | RLDRAMII (Common I/O) | Full Rate | Soft | Component | 1 Chip Select | Column, | 267 |  | Up to 9 bits | x9 | HSTL 15 Class I/II | 8 | RTL |  |  | Y | Preliminary
Stratix V GS | C4 | RLDRAMII (Common I/O) | Full Rate | Soft | Component | 1 Chip Select | Column, | 267 |  | Up to 9 bits | x9 | HSTL 15 Class I/II | 4 | RTL |  |  | Y | Preliminary
Stratix V GS | C4 | RLDRAMII (Common I/O) | Full Rate | Soft | Component | 1 Chip Select | Column, | 267 |  | Up to 9 bits | x9 | HSTL 15 Class I/II | 2 | RTL |  |  | Y | Preliminary
Stratix V GS | C4 | RLDRAMII (Common I/O) | Full Rate | Soft | Component | 1 Chip Select | Row, Wraparound, | 267 |  | Up to 18 bits | x9 | HSTL 15 Class I | 8 | RTL |  |  | Y | Preliminary
Stratix V GS | C4 | RLDRAMII (Common I/O) | Full Rate | Soft | Component | 1 Chip Select | Row, Wraparound, | 267 |  | Up to 18 bits | x9 | HSTL 15 Class I | 4 | RTL |  |  | Y | Preliminary
Stratix V GS | C4 | RLDRAMII (Common I/O) | Full Rate | Soft | Component | 1 Chip Select | Row, Wraparound, | 267 |  | Up to 18 bits | x9 | HSTL 15 Class I | 2 | RTL |  |  | Y | Preliminary
Stratix V GS | C4 | RLDRAMII (Common I/O) | Full Rate | Soft | Component | 1 Chip Select | Column, Row, Wraparound, | 267 |  | Up to 18 bits | x9 | HSTL 18 Class I/II | 8 | RTL |  |  | Y | Preliminary
Stratix V GS | C4 | RLDRAMII (Common I/O) | Full Rate | Soft | Component | 1 Chip Select | Column, Row, Wraparound, | 267 |  | Up to 18 bits | x9 | HSTL 18 Class I/II | 4 | RTL |  |  | Y | Preliminary
Stratix V GS | C4 | RLDRAMII (Common I/O) | Full Rate | Soft | Component | 1 Chip Select | Column, Row, Wraparound, | 267 |  | Up to 18 bits | x9 | HSTL 18 Class I/II | 2 | RTL |  |  | Y | Preliminary
Stratix V GS | C4 | RLDRAMII (Common I/O) | Full Rate | Soft | Component | 1 Chip Select | Column, | 267 |  | Up to 18 bits | x9 | HSTL 15 Class I/II | 8 | RTL |  |  | Y | Preliminary
Stratix V GS | C4 | RLDRAMII (Common I/O) | Full Rate | Soft | Component | 1 Chip Select | Column, | 267 |  | Up to 18 bits | x9 | HSTL 15 Class I/II | 4 | RTL |  |  | Y | Preliminary
Stratix V GS | C4 | RLDRAMII (Common I/O) | Full Rate | Soft | Component | 1 Chip Select | Column, | 267 |  | Up to 18 bits | x9 | HSTL 15 Class I/II | 2 | RTL |  |  | Y | Preliminary
Stratix V GS | C4 | RLDRAMII (Common I/O) | Full Rate | Soft | Component | 1 Chip Select | Row, Wraparound, | 267 |  | Up to 72 bits | x36 | HSTL 15 Class I | 8 | RTL |  |  | Y | Preliminary
Stratix V GS | C4 | RLDRAMII (Common I/O) | Full Rate | Soft | Component | 1 Chip Select | Row, Wraparound, | 267 |  | Up to 72 bits | x36 | HSTL 15 Class I | 4 | RTL |  |  | Y | Preliminary
Stratix V GS | C4 | RLDRAMII (Common I/O) | Full Rate | Soft | Component | 1 Chip Select | Row, Wraparound, | 267 |  | Up to 72 bits | x36 | HSTL 15 Class I | 2 | RTL |  |  | Y | Preliminary
Stratix V GS | C4 | RLDRAMII (Common I/O) | Full Rate | Soft | Component | 1 Chip Select | Column, Row, Wraparound, | 267 |  | Up to 72 bits | x36 | HSTL 18 Class I/II | 8 | RTL |  |  | Y | Preliminary
Stratix V GS | C4 | RLDRAMII (Common I/O) | Full Rate | Soft | Component | 1 Chip Select | Column, Row, Wraparound, | 267 |  | Up to 72 bits | x36 | HSTL 18 Class I/II | 4 | RTL |  |  | Y | Preliminary
Stratix V GS | C4 | RLDRAMII (Common I/O) | Full Rate | Soft | Component | 1 Chip Select | Column, Row, Wraparound, | 267 |  | Up to 72 bits | x36 | HSTL 18 Class I/II | 2 | RTL |  |  | Y | Preliminary
Stratix V GS | C4 | RLDRAMII (Common I/O) | Full Rate | Soft | Component | 1 Chip Select | Column, | 267 |  | Up to 72 bits | x36 | HSTL 15 Class I/II | 8 | RTL |  |  | Y | Preliminary
Stratix V GS | C4 | RLDRAMII (Common I/O) | Full Rate | Soft | Component | 1 Chip Select | Column, | 267 |  | Up to 72 bits | x36 | HSTL 15 Class I/II | 4 | RTL |  |  | Y | Preliminary
Stratix V GS | C4 | RLDRAMII (Common I/O) | Full Rate | Soft | Component | 1 Chip Select | Column, | 267 |  | Up to 72 bits | x36 | HSTL 15 Class I/II | 2 | RTL |  |  | Y | Preliminary
Stratix V GS | C4 | RLDRAMII (Common I/O) | Full Rate | Soft | Component | 1 Chip Select | Row, Wraparound, | 267 |  | Up to 36 bits | x36 | HSTL 15 Class I | 8 | RTL |  |  | Y | Preliminary
Stratix V GS | C4 | RLDRAMII (Common I/O) | Full Rate | Soft | Component | 1 Chip Select | Row, Wraparound, | 267 |  | Up to 36 bits | x36 | HSTL 15 Class I | 4 | RTL |  |  | Y | Preliminary
Stratix V GS | C4 | RLDRAMII (Common I/O) | Full Rate | Soft | Component | 1 Chip Select | Row, Wraparound, | 267 |  | Up to 36 bits | x36 | HSTL 15 Class I | 2 | RTL |  |  | Y | Preliminary
Stratix V GS | C4 | RLDRAMII (Common I/O) | Full Rate | Soft | Component | 1 Chip Select | Column, Row, Wraparound, | 267 |  | Up to 36 bits | x36 | HSTL 18 Class I/II | 8 | RTL |  |  | Y | Preliminary
Stratix V GS | C4 | RLDRAMII (Common I/O) | Full Rate | Soft | Component | 1 Chip Select | Column, Row, Wraparound, | 267 |  | Up to 36 bits | x36 | HSTL 18 Class I/II | 4 | RTL |  |  | Y | Preliminary
Stratix V GS | C4 | RLDRAMII (Common I/O) | Full Rate | Soft | Component | 1 Chip Select | Column, Row, Wraparound, | 267 |  | Up to 36 bits | x36 | HSTL 18 Class I/II | 2 | RTL |  |  | Y | Preliminary
Stratix V GS | C4 | RLDRAMII (Common I/O) | Full Rate | Soft | Component | 1 Chip Select | Column, | 267 |  | Up to 36 bits | x36 | HSTL 15 Class I/II | 8 | RTL |  |  | Y | Preliminary
Stratix V GS | C4 | RLDRAMII (Common I/O) | Full Rate | Soft | Component | 1 Chip Select | Column, | 267 |  | Up to 36 bits | x36 | HSTL 15 Class I/II | 4 | RTL |  |  | Y | Preliminary
Stratix V GS | C4 | RLDRAMII (Common I/O) | Full Rate | Soft | Component | 1 Chip Select | Column, | 267 |  | Up to 36 bits | x36 | HSTL 15 Class I/II | 2 | RTL |  |  | Y | Preliminary
Stratix V GS | C4 | RLDRAMII (Common I/O) | Full Rate | Soft | Component | 1 Chip Select | Row, Wraparound, | 267 |  | Up to 36 bits | x18 | HSTL 15 Class I | 8 | RTL |  |  | Y | Preliminary
Stratix V GS | C4 | RLDRAMII (Common I/O) | Full Rate | Soft | Component | 1 Chip Select | Row, Wraparound, | 267 |  | Up to 36 bits | x18 | HSTL 15 Class I | 4 | RTL |  |  | Y | Preliminary
Stratix V GS | C4 | RLDRAMII (Common I/O) | Full Rate | Soft | Component | 1 Chip Select | Row, Wraparound, | 267 |  | Up to 36 bits | x18 | HSTL 15 Class I | 2 | RTL |  |  | Y | Preliminary
Stratix V GS | C4 | RLDRAMII (Common I/O) | Full Rate | Soft | Component | 1 Chip Select | Column, Row, Wraparound, | 267 |  | Up to 36 bits | x18 | HSTL 18 Class I/II | 8 | RTL |  |  | Y | Preliminary
Stratix V GS | C4 | RLDRAMII (Common I/O) | Full Rate | Soft | Component | 1 Chip Select | Column, Row, Wraparound, | 267 |  | Up to 36 bits | x18 | HSTL 18 Class I/II | 4 | RTL |  |  | Y | Preliminary
Stratix V GS | C4 | RLDRAMII (Common I/O) | Full Rate | Soft | Component | 1 Chip Select | Column, Row, Wraparound, | 267 |  | Up to 36 bits | x18 | HSTL 18 Class I/II | 2 | RTL |  |  | Y | Preliminary
Stratix V GS | C4 | RLDRAMII (Common I/O) | Full Rate | Soft | Component | 1 Chip Select | Column, | 267 |  | Up to 36 bits | x18 | HSTL 15 Class I/II | 8 | RTL |  |  | Y | Preliminary
Stratix V GS | C4 | RLDRAMII (Common I/O) | Full Rate | Soft | Component | 1 Chip Select | Column, | 267 |  | Up to 36 bits | x18 | HSTL 15 Class I/II | 4 | RTL |  |  | Y | Preliminary
Stratix V GS | C4 | RLDRAMII (Common I/O) | Full Rate | Soft | Component | 1 Chip Select | Column, | 267 |  | Up to 36 bits | x18 | HSTL 15 Class I/II | 2 | RTL |  |  | Y | Preliminary
Stratix V GS | C4 | RLDRAMII (Common I/O) | Full Rate | Soft | Component | 1 Chip Select | Row, Wraparound, | 267 |  | Up to 18 bits | x18 | HSTL 15 Class I | 8 | RTL |  |  | Y | Preliminary
Stratix V GS | C4 | RLDRAMII (Common I/O) | Full Rate | Soft | Component | 1 Chip Select | Row, Wraparound, | 267 |  | Up to 18 bits | x18 | HSTL 15 Class I | 4 | RTL |  |  | Y | Preliminary
Stratix V GS | C4 | RLDRAMII (Common I/O) | Full Rate | Soft | Component | 1 Chip Select | Row, Wraparound, | 267 |  | Up to 18 bits | x18 | HSTL 15 Class I | 2 | RTL |  |  | Y | Preliminary
Stratix V GS | C4 | RLDRAMII (Common I/O) | Full Rate | Soft | Component | 1 Chip Select | Column, Row, Wraparound, | 267 |  | Up to 18 bits | x18 | HSTL 18 Class I/II | 8 | RTL |  |  | Y | Preliminary
Stratix V GS | C4 | RLDRAMII (Common I/O) | Full Rate | Soft | Component | 1 Chip Select | Column, Row, Wraparound, | 267 |  | Up to 18 bits | x18 | HSTL 18 Class I/II | 4 | RTL |  |  | Y | Preliminary
Stratix V GS | C4 | RLDRAMII (Common I/O) | Full Rate | Soft | Component | 1 Chip Select | Column, Row, Wraparound, | 267 |  | Up to 18 bits | x18 | HSTL 18 Class I/II | 2 | RTL |  |  | Y | Preliminary
Stratix V GS | C4 | RLDRAMII (Common I/O) | Full Rate | Soft | Component | 1 Chip Select | Column, | 267 |  | Up to 18 bits | x18 | HSTL 15 Class I/II | 8 | RTL |  |  | Y | Preliminary
Stratix V GS | C4 | RLDRAMII (Common I/O) | Full Rate | Soft | Component | 1 Chip Select | Column, | 267 |  | Up to 18 bits | x18 | HSTL 15 Class I/II | 4 | RTL |  |  | Y | Preliminary
Stratix V GS | C4 | RLDRAMII (Common I/O) | Full Rate | Soft | Component | 1 Chip Select | Column, | 267 |  | Up to 18 bits | x18 | HSTL 15 Class I/II | 2 | RTL |  |  | Y | Preliminary
Stratix V GS | C4 | RLDRAM3 | Quarter Rate | Soft | Component | 1 Chip Select | Any, | 533 |  | Up to 72 bits | x36 | HSTL 12/SSTL 12 Class I | 4 | NIOS |  |  | Y | Preliminary
Stratix V GS | C4 | RLDRAM3 | Quarter Rate | Soft | Component | 1 Chip Select | Any, | 533 |  | Up to 72 bits | x36 | HSTL 12/SSTL 12 Class I | 2 | NIOS |  |  | Y | Preliminary
Stratix V GS | C4 | RLDRAM3 | Quarter Rate | Soft | Component | 1 Chip Select | Any, | 533 |  | Up to 36 bits | x36 | HSTL 12/SSTL 12 Class I | 4 | NIOS |  |  | Y | Preliminary
Stratix V GS | C4 | RLDRAM3 | Quarter Rate | Soft | Component | 1 Chip Select | Any, | 533 |  | Up to 36 bits | x36 | HSTL 12/SSTL 12 Class I | 2 | NIOS |  |  | Y | Preliminary
Stratix V GS | C4 | RLDRAM3 | Quarter Rate | Soft | Component | 1 Chip Select | Any, | 533 |  | Up to 36 bits | x18 | HSTL 12/SSTL 12 Class I | 8 | NIOS |  |  | Y | Preliminary
Stratix V GS | C4 | RLDRAM3 | Quarter Rate | Soft | Component | 1 Chip Select | Any, | 533 |  | Up to 36 bits | x18 | HSTL 12/SSTL 12 Class I | 4 | NIOS |  |  | Y | Preliminary
Stratix V GS | C4 | RLDRAM3 | Quarter Rate | Soft | Component | 1 Chip Select | Any, | 533 |  | Up to 36 bits | x18 | HSTL 12/SSTL 12 Class I | 2 | NIOS |  |  | Y | Preliminary
Stratix V GS | C4 | RLDRAM3 | Quarter Rate | Soft | Component | 1 Chip Select | Any, | 533 |  | Up to 18 bits | x18 | HSTL 12/SSTL 12 Class I | 8 | NIOS |  |  | Y | Preliminary
Stratix V GS | C4 | RLDRAM3 | Quarter Rate | Soft | Component | 1 Chip Select | Any, | 533 |  | Up to 18 bits | x18 | HSTL 12/SSTL 12 Class I | 4 | NIOS |  |  | Y | Preliminary
Stratix V GS | C4 | RLDRAM3 | Quarter Rate | Soft | Component | 1 Chip Select | Any, | 533 |  | Up to 18 bits | x18 | HSTL 12/SSTL 12 Class I | 2 | NIOS |  |  | Y | Preliminary
Stratix V GS | C4 | RLDRAM3 | Half Rate | Soft | Component | 1 Chip Select | Any, | 400 |  | Up to 72 bits | x36 | HSTL 12/SSTL 12 Class I | 4 | NIOS |  |  | Y | Preliminary
Stratix V GS | C4 | RLDRAM3 | Half Rate | Soft | Component | 1 Chip Select | Any, | 400 |  | Up to 72 bits | x36 | HSTL 12/SSTL 12 Class I | 2 | NIOS |  |  | Y | Preliminary
Stratix V GS | C4 | RLDRAM3 | Half Rate | Soft | Component | 1 Chip Select | Any, | 400 |  | Up to 36 bits | x36 | HSTL 12/SSTL 12 Class I | 4 | NIOS |  |  | Y | Preliminary
Stratix V GS | C4 | RLDRAM3 | Half Rate | Soft | Component | 1 Chip Select | Any, | 400 |  | Up to 36 bits | x36 | HSTL 12/SSTL 12 Class I | 2 | NIOS |  |  | Y | Preliminary
Stratix V GS | C4 | RLDRAM3 | Half Rate | Soft | Component | 1 Chip Select | Any, | 400 |  | Up to 36 bits | x18 | HSTL 12/SSTL 12 Class I | 8 | NIOS |  |  | Y | Preliminary
Stratix V GS | C4 | RLDRAM3 | Half Rate | Soft | Component | 1 Chip Select | Any, | 400 |  | Up to 36 bits | x18 | HSTL 12/SSTL 12 Class I | 4 | NIOS |  |  | Y | Preliminary
Stratix V GS | C4 | RLDRAM3 | Half Rate | Soft | Component | 1 Chip Select | Any, | 400 |  | Up to 36 bits | x18 | HSTL 12/SSTL 12 Class I | 2 | NIOS |  |  | Y | Preliminary
Stratix V GS | C4 | RLDRAM3 | Half Rate | Soft | Component | 1 Chip Select | Any, | 400 |  | Up to 18 bits | x18 | HSTL 12/SSTL 12 Class I | 8 | NIOS |  |  | Y | Preliminary
Stratix V GS | C4 | RLDRAM3 | Half Rate | Soft | Component | 1 Chip Select | Any, | 400 |  | Up to 18 bits | x18 | HSTL 12/SSTL 12 Class I | 4 | NIOS |  |  | Y | Preliminary
Stratix V GS | C4 | RLDRAM3 | Half Rate | Soft | Component | 1 Chip Select | Any, | 400 |  | Up to 18 bits | x18 | HSTL 12/SSTL 12 Class I | 2 | NIOS |  |  | Y | Preliminary
Stratix V GS | C4 | QDRII | Half Rate | Soft | Component | 1 Chip Select | Any, | 300 |  | Up to 9 bits | x9 | HSTL 18 Class I/II | 4 | RTL | 1.5 |  |  | Preliminary
Stratix V GS | C4 | QDRII | Half Rate | Soft | Component | 1 Chip Select | Any, | 300 |  | Up to 9 bits | x9 | HSTL 15 Class I/II | 4 | RTL | 1.5 |  |  | Preliminary
Stratix V GS | C4 | QDRII | Half Rate | Soft | Component | 1 Chip Select | Any, | 300 |  | Up to 18 bits | x9 | HSTL 18 Class I/II | 4 | RTL | 1.5 |  |  | Preliminary
Stratix V GS | C4 | QDRII | Half Rate | Soft | Component | 1 Chip Select | Any, | 300 |  | Up to 18 bits | x9 | HSTL 15 Class I/II | 4 | RTL | 1.5 |  |  | Preliminary
Stratix V GS | C4 | QDRII | Half Rate | Soft | Component | 1 Chip Select | Any, | 300 |  | Up to 72 bits | x36 | HSTL 18 Class I/II | 4 | RTL | 1.5 |  |  | Preliminary
Stratix V GS | C4 | QDRII | Half Rate | Soft | Component | 1 Chip Select | Any, | 300 |  | Up to 72 bits | x36 | HSTL 15 Class I/II | 4 | RTL | 1.5 |  |  | Preliminary
Stratix V GS | C4 | QDRII | Half Rate | Soft | Component | 1 Chip Select | Any, | 300 |  | Up to 36 bits | x36 | HSTL 18 Class I/II | 4 | RTL | 1.5 |  |  | Preliminary
Stratix V GS | C4 | QDRII | Half Rate | Soft | Component | 1 Chip Select | Any, | 300 |  | Up to 36 bits | x36 | HSTL 15 Class I/II | 4 | RTL | 1.5 |  |  | Preliminary
Stratix V GS | C4 | QDRII | Half Rate | Soft | Component | 1 Chip Select | Any, | 300 |  | Up to 36 bits | x18 | HSTL 18 Class I/II | 4 | RTL | 1.5 |  |  | Preliminary
Stratix V GS | C4 | QDRII | Half Rate | Soft | Component | 1 Chip Select | Any, | 300 |  | Up to 36 bits | x18 | HSTL 15 Class I/II | 4 | RTL | 1.5 |  |  | Preliminary
Stratix V GS | C4 | QDRII | Half Rate | Soft | Component | 1 Chip Select | Any, | 300 |  | Up to 18 bits | x18 | HSTL 18 Class I/II | 4 | RTL | 1.5 |  |  | Preliminary
Stratix V GS | C4 | QDRII | Half Rate | Soft | Component | 1 Chip Select | Any, | 300 |  | Up to 18 bits | x18 | HSTL 15 Class I/II | 4 | RTL | 1.5 |  |  | Preliminary
Stratix V GS | C4 | QDRII | Half Rate | Soft | Component | 1 Chip Select | Any, | 300 |  | Up to 9 bits | x9 | HSTL 18 Class I/II | 4 | NIOS | 1.5 |  |  | Preliminary
Stratix V GS | C4 | QDRII | Half Rate | Soft | Component | 1 Chip Select | Any, | 300 |  | Up to 9 bits | x9 | HSTL 15 Class I/II | 4 | NIOS | 1.5 |  |  | Preliminary
Stratix V GS | C4 | QDRII | Half Rate | Soft | Component | 1 Chip Select | Any, | 300 |  | Up to 18 bits | x9 | HSTL 18 Class I/II | 4 | NIOS | 1.5 |  |  | Preliminary
Stratix V GS | C4 | QDRII | Half Rate | Soft | Component | 1 Chip Select | Any, | 300 |  | Up to 18 bits | x9 | HSTL 15 Class I/II | 4 | NIOS | 1.5 |  |  | Preliminary
Stratix V GS | C4 | QDRII | Half Rate | Soft | Component | 1 Chip Select | Any, | 300 |  | Up to 72 bits | x36 | HSTL 18 Class I/II | 4 | NIOS | 1.5 |  |  | Preliminary
Stratix V GS | C4 | QDRII | Half Rate | Soft | Component | 1 Chip Select | Any, | 300 |  | Up to 72 bits | x36 | HSTL 15 Class I/II | 4 | NIOS | 1.5 |  |  | Preliminary
Stratix V GS | C4 | QDRII | Half Rate | Soft | Component | 1 Chip Select | Any, | 300 |  | Up to 36 bits | x36 | HSTL 18 Class I/II | 4 | NIOS | 1.5 |  |  | Preliminary
Stratix V GS | C4 | QDRII | Half Rate | Soft | Component | 1 Chip Select | Any, | 300 |  | Up to 36 bits | x36 | HSTL 15 Class I/II | 4 | NIOS | 1.5 |  |  | Preliminary
Stratix V GS | C4 | QDRII | Half Rate | Soft | Component | 1 Chip Select | Any, | 300 |  | Up to 36 bits | x18 | HSTL 18 Class I/II | 4 | NIOS | 1.5 |  |  | Preliminary
Stratix V GS | C4 | QDRII | Half Rate | Soft | Component | 1 Chip Select | Any, | 300 |  | Up to 36 bits | x18 | HSTL 15 Class I/II | 4 | NIOS | 1.5 |  |  | Preliminary
Stratix V GS | C4 | QDRII | Half Rate | Soft | Component | 1 Chip Select | Any, | 300 |  | Up to 18 bits | x18 | HSTL 18 Class I/II | 4 | NIOS | 1.5 |  |  | Preliminary
Stratix V GS | C4 | QDRII | Half Rate | Soft | Component | 1 Chip Select | Any, | 300 |  | Up to 18 bits | x18 | HSTL 15 Class I/II | 4 | NIOS | 1.5 |  |  | Preliminary
Stratix V GS | C4 | QDRII | Full Rate | Soft | Component | 1 Chip Select | Any, | 267 |  | Up to 9 bits | x9 | HSTL 18 Class I/II | 4 | RTL | 1.5 |  |  | Preliminary
Stratix V GS | C4 | QDRII | Full Rate | Soft | Component | 1 Chip Select | Any, | 267 |  | Up to 9 bits | x9 | HSTL 18 Class I/II | 2 | RTL | 1.5 |  |  | Preliminary
Stratix V GS | C4 | QDRII | Full Rate | Soft | Component | 1 Chip Select | Any, | 267 |  | Up to 9 bits | x9 | HSTL 15 Class I/II | 4 | RTL | 1.5 |  |  | Preliminary
Stratix V GS | C4 | QDRII | Full Rate | Soft | Component | 1 Chip Select | Any, | 267 |  | Up to 9 bits | x9 | HSTL 15 Class I/II | 2 | RTL | 1.5 |  |  | Preliminary
Stratix V GS | C4 | QDRII | Full Rate | Soft | Component | 1 Chip Select | Any, | 250 |  | Up to 18 bits | x9 | HSTL 18 Class I/II | 4 | RTL | 1.5 |  |  | Preliminary
Stratix V GS | C4 | QDRII | Full Rate | Soft | Component | 1 Chip Select | Any, | 250 |  | Up to 18 bits | x9 | HSTL 18 Class I/II | 2 | RTL | 1.5 |  |  | Preliminary
Stratix V GS | C4 | QDRII | Full Rate | Soft | Component | 1 Chip Select | Any, | 250 |  | Up to 18 bits | x9 | HSTL 15 Class I/II | 4 | RTL | 1.5 |  |  | Preliminary
Stratix V GS | C4 | QDRII | Full Rate | Soft | Component | 1 Chip Select | Any, | 250 |  | Up to 18 bits | x9 | HSTL 15 Class I/II | 2 | RTL | 1.5 |  |  | Preliminary
Stratix V GS | C4 | QDRII | Full Rate | Soft | Component | 1 Chip Select | Any, | 250 |  | Up to 72 bits | x36 | HSTL 18 Class I/II | 4 | RTL | 1.5 |  |  | Preliminary
Stratix V GS | C4 | QDRII | Full Rate | Soft | Component | 1 Chip Select | Any, | 250 |  | Up to 72 bits | x36 | HSTL 18 Class I/II | 2 | RTL | 1.5 |  |  | Preliminary
Stratix V GS | C4 | QDRII | Full Rate | Soft | Component | 1 Chip Select | Any, | 250 |  | Up to 72 bits | x36 | HSTL 15 Class I/II | 4 | RTL | 1.5 |  |  | Preliminary
Stratix V GS | C4 | QDRII | Full Rate | Soft | Component | 1 Chip Select | Any, | 250 |  | Up to 72 bits | x36 | HSTL 15 Class I/II | 2 | RTL | 1.5 |  |  | Preliminary
Stratix V GS | C4 | QDRII | Full Rate | Soft | Component | 1 Chip Select | Any, | 267 |  | Up to 36 bits | x36 | HSTL 18 Class I/II | 4 | RTL | 1.5 |  |  | Preliminary
Stratix V GS | C4 | QDRII | Full Rate | Soft | Component | 1 Chip Select | Any, | 267 |  | Up to 36 bits | x36 | HSTL 18 Class I/II | 2 | RTL | 1.5 |  |  | Preliminary
Stratix V GS | C4 | QDRII | Full Rate | Soft | Component | 1 Chip Select | Any, | 267 |  | Up to 36 bits | x36 | HSTL 15 Class I/II | 4 | RTL | 1.5 |  |  | Preliminary
Stratix V GS | C4 | QDRII | Full Rate | Soft | Component | 1 Chip Select | Any, | 267 |  | Up to 36 bits | x36 | HSTL 15 Class I/II | 2 | RTL | 1.5 |  |  | Preliminary
Stratix V GS | C4 | QDRII | Full Rate | Soft | Component | 1 Chip Select | Any, | 250 |  | Up to 36 bits | x18 | HSTL 18 Class I/II | 4 | RTL | 1.5 |  |  | Preliminary
Stratix V GS | C4 | QDRII | Full Rate | Soft | Component | 1 Chip Select | Any, | 250 |  | Up to 36 bits | x18 | HSTL 18 Class I/II | 2 | RTL | 1.5 |  |  | Preliminary
Stratix V GS | C4 | QDRII | Full Rate | Soft | Component | 1 Chip Select | Any, | 250 |  | Up to 36 bits | x18 | HSTL 15 Class I/II | 4 | RTL | 1.5 |  |  | Preliminary
Stratix V GS | C4 | QDRII | Full Rate | Soft | Component | 1 Chip Select | Any, | 250 |  | Up to 36 bits | x18 | HSTL 15 Class I/II | 2 | RTL | 1.5 |  |  | Preliminary
Stratix V GS | C4 | QDRII | Full Rate | Soft | Component | 1 Chip Select | Any, | 267 |  | Up to 18 bits | x18 | HSTL 18 Class I/II | 4 | RTL | 1.5 |  |  | Preliminary
Stratix V GS | C4 | QDRII | Full Rate | Soft | Component | 1 Chip Select | Any, | 267 |  | Up to 18 bits | x18 | HSTL 18 Class I/II | 2 | RTL | 1.5 |  |  | Preliminary
Stratix V GS | C4 | QDRII | Full Rate | Soft | Component | 1 Chip Select | Any, | 267 |  | Up to 18 bits | x18 | HSTL 15 Class I/II | 4 | RTL | 1.5 |  |  | Preliminary
Stratix V GS | C4 | QDRII | Full Rate | Soft | Component | 1 Chip Select | Any, | 267 |  | Up to 18 bits | x18 | HSTL 15 Class I/II | 2 | RTL | 1.5 |  |  | Preliminary
Stratix V GS | C4 | QDRII+ | Half Rate | Soft | Component | 1 Chip Select | Any, | 300 |  | Up to 9 bits | x9 | HSTL 18 Class I | 4 | RTL | 2.5 |  | Y | Preliminary
Stratix V GS | C4 | QDRII+ | Half Rate | Soft | Component | 1 Chip Select | Any, | 300 |  | Up to 9 bits | x9 | HSTL 15 Class I | 4 | RTL | 2.5 |  | Y | Preliminary
Stratix V GS | C4 | QDRII+ | Half Rate | Soft | Component | 1 Chip Select | Any, | 300 |  | Up to 18 bits | x9 | HSTL 18 Class I | 4 | RTL | 2.5 |  | Y | Preliminary
Stratix V GS | C4 | QDRII+ | Half Rate | Soft | Component | 1 Chip Select | Any, | 300 |  | Up to 18 bits | x9 | HSTL 15 Class I | 4 | RTL | 2.5 |  | Y | Preliminary
Stratix V GS | C4 | QDRII+ | Half Rate | Soft | Component | 1 Chip Select | Any, | 300 |  | Up to 72 bits | x36 | HSTL 18 Class I | 4 | RTL | 2.5 |  | Y | Preliminary
Stratix V GS | C4 | QDRII+ | Half Rate | Soft | Component | 1 Chip Select | Any, | 300 |  | Up to 72 bits | x36 | HSTL 15 Class I | 4 | RTL | 2.5 |  | Y | Preliminary
Stratix V GS | C4 | QDRII+ | Half Rate | Soft | Component | 1 Chip Select | Any, | 300 |  | Up to 36 bits | x36 | HSTL 18 Class I | 4 | RTL | 2.5 |  | Y | Preliminary
Stratix V GS | C4 | QDRII+ | Half Rate | Soft | Component | 1 Chip Select | Any, | 300 |  | Up to 36 bits | x36 | HSTL 15 Class I | 4 | RTL | 2.5 |  | Y | Preliminary
Stratix V GS | C4 | QDRII+ | Half Rate | Soft | Component | 1 Chip Select | Any, | 300 |  | Up to 36 bits | x18 | HSTL 18 Class I | 4 | RTL | 2.5 |  | Y | Preliminary
Stratix V GS | C4 | QDRII+ | Half Rate | Soft | Component | 1 Chip Select | Any, | 300 |  | Up to 36 bits | x18 | HSTL 15 Class I | 4 | RTL | 2.5 |  | Y | Preliminary
Stratix V GS | C4 | QDRII+ | Half Rate | Soft | Component | 1 Chip Select | Any, | 300 |  | Up to 18 bits | x18 | HSTL 18 Class I | 4 | RTL | 2.5 |  | Y | Preliminary
Stratix V GS | C4 | QDRII+ | Half Rate | Soft | Component | 1 Chip Select | Any, | 300 |  | Up to 18 bits | x18 | HSTL 15 Class I | 4 | RTL | 2.5 |  | Y | Preliminary
Stratix V GS | C4 | QDRII+ | Half Rate | Soft | Component | 1 Chip Select | Any, | 300 |  | Up to 9 bits | x9 | HSTL 18 Class I | 4 | RTL | 2 |  | Y | Preliminary
Stratix V GS | C4 | QDRII+ | Half Rate | Soft | Component | 1 Chip Select | Any, | 300 |  | Up to 9 bits | x9 | HSTL 15 Class I | 4 | RTL | 2 |  | Y | Preliminary
Stratix V GS | C4 | QDRII+ | Half Rate | Soft | Component | 1 Chip Select | Any, | 300 |  | Up to 18 bits | x9 | HSTL 18 Class I | 4 | RTL | 2 |  | Y | Preliminary
Stratix V GS | C4 | QDRII+ | Half Rate | Soft | Component | 1 Chip Select | Any, | 300 |  | Up to 18 bits | x9 | HSTL 15 Class I | 4 | RTL | 2 |  | Y | Preliminary
Stratix V GS | C4 | QDRII+ | Half Rate | Soft | Component | 1 Chip Select | Any, | 300 |  | Up to 72 bits | x36 | HSTL 18 Class I | 4 | RTL | 2 |  | Y | Preliminary
Stratix V GS | C4 | QDRII+ | Half Rate | Soft | Component | 1 Chip Select | Any, | 300 |  | Up to 72 bits | x36 | HSTL 15 Class I | 4 | RTL | 2 |  | Y | Preliminary
Stratix V GS | C4 | QDRII+ | Half Rate | Soft | Component | 1 Chip Select | Any, | 300 |  | Up to 36 bits | x36 | HSTL 18 Class I | 4 | RTL | 2 |  | Y | Preliminary
Stratix V GS | C4 | QDRII+ | Half Rate | Soft | Component | 1 Chip Select | Any, | 300 |  | Up to 36 bits | x36 | HSTL 15 Class I | 4 | RTL | 2 |  | Y | Preliminary
Stratix V GS | C4 | QDRII+ | Half Rate | Soft | Component | 1 Chip Select | Any, | 300 |  | Up to 36 bits | x18 | HSTL 18 Class I | 4 | RTL | 2 |  | Y | Preliminary
Stratix V GS | C4 | QDRII+ | Half Rate | Soft | Component | 1 Chip Select | Any, | 300 |  | Up to 36 bits | x18 | HSTL 15 Class I | 4 | RTL | 2 |  | Y | Preliminary
Stratix V GS | C4 | QDRII+ | Half Rate | Soft | Component | 1 Chip Select | Any, | 300 |  | Up to 18 bits | x18 | HSTL 18 Class I | 4 | RTL | 2 |  | Y | Preliminary
Stratix V GS | C4 | QDRII+ | Half Rate | Soft | Component | 1 Chip Select | Any, | 300 |  | Up to 18 bits | x18 | HSTL 15 Class I | 4 | RTL | 2 |  | Y | Preliminary
Stratix V GS | C4 | QDRII+ | Half Rate | Soft | Component | 1 Chip Select | Any, | 450 |  | Up to 9 bits | x9 | HSTL 18 Class I | 4 | NIOS | 2.5 |  | Y | Preliminary
Stratix V GS | C4 | QDRII+ | Half Rate | Soft | Component | 1 Chip Select | Any, | 450 |  | Up to 9 bits | x9 | HSTL 15 Class I | 4 | NIOS | 2.5 |  | Y | Preliminary
Stratix V GS | C4 | QDRII+ | Half Rate | Soft | Component | 1 Chip Select | Any, | 450 |  | Up to 18 bits | x9 | HSTL 18 Class I | 4 | NIOS | 2.5 |  | Y | Preliminary
Stratix V GS | C4 | QDRII+ | Half Rate | Soft | Component | 1 Chip Select | Any, | 450 |  | Up to 18 bits | x9 | HSTL 15 Class I | 4 | NIOS | 2.5 |  | Y | Preliminary
Stratix V GS | C4 | QDRII+ | Half Rate | Soft | Component | 1 Chip Select | Any, | 450 |  | Up to 72 bits | x36 | HSTL 18 Class I | 4 | NIOS | 2.5 |  | Y | Preliminary
Stratix V GS | C4 | QDRII+ | Half Rate | Soft | Component | 1 Chip Select | Any, | 450 |  | Up to 72 bits | x36 | HSTL 15 Class I | 4 | NIOS | 2.5 |  | Y | Preliminary
Stratix V GS | C4 | QDRII+ | Half Rate | Soft | Component | 1 Chip Select | Any, | 450 |  | Up to 36 bits | x36 | HSTL 18 Class I | 4 | NIOS | 2.5 |  | Y | Preliminary
Stratix V GS | C4 | QDRII+ | Half Rate | Soft | Component | 1 Chip Select | Any, | 450 |  | Up to 36 bits | x36 | HSTL 15 Class I | 4 | NIOS | 2.5 |  | Y | Preliminary
Stratix V GS | C4 | QDRII+ | Half Rate | Soft | Component | 1 Chip Select | Any, | 450 |  | Up to 36 bits | x18 | HSTL 18 Class I | 4 | NIOS | 2.5 |  | Y | Preliminary
Stratix V GS | C4 | QDRII+ | Half Rate | Soft | Component | 1 Chip Select | Any, | 450 |  | Up to 36 bits | x18 | HSTL 15 Class I | 4 | NIOS | 2.5 |  | Y | Preliminary
Stratix V GS | C4 | QDRII+ | Half Rate | Soft | Component | 1 Chip Select | Any, | 450 |  | Up to 18 bits | x18 | HSTL 18 Class I | 4 | NIOS | 2.5 |  | Y | Preliminary
Stratix V GS | C4 | QDRII+ | Half Rate | Soft | Component | 1 Chip Select | Any, | 450 |  | Up to 18 bits | x18 | HSTL 15 Class I | 4 | NIOS | 2.5 |  | Y | Preliminary
Stratix V GS | C4 | QDRII+ | Half Rate | Soft | Component | 1 Chip Select | Any, | 450 |  | Up to 9 bits | x9 | HSTL 18 Class I | 4 | NIOS | 2 |  | Y | Preliminary
Stratix V GS | C4 | QDRII+ | Half Rate | Soft | Component | 1 Chip Select | Any, | 450 |  | Up to 9 bits | x9 | HSTL 15 Class I | 4 | NIOS | 2 |  | Y | Preliminary
Stratix V GS | C4 | QDRII+ | Half Rate | Soft | Component | 1 Chip Select | Any, | 450 |  | Up to 18 bits | x9 | HSTL 18 Class I | 4 | NIOS | 2 |  | Y | Preliminary
Stratix V GS | C4 | QDRII+ | Half Rate | Soft | Component | 1 Chip Select | Any, | 450 |  | Up to 18 bits | x9 | HSTL 15 Class I | 4 | NIOS | 2 |  | Y | Preliminary
Stratix V GS | C4 | QDRII+ | Half Rate | Soft | Component | 1 Chip Select | Any, | 450 |  | Up to 72 bits | x36 | HSTL 18 Class I | 4 | NIOS | 2 |  | Y | Preliminary
Stratix V GS | C4 | QDRII+ | Half Rate | Soft | Component | 1 Chip Select | Any, | 450 |  | Up to 72 bits | x36 | HSTL 15 Class I | 4 | NIOS | 2 |  | Y | Preliminary
Stratix V GS | C4 | QDRII+ | Half Rate | Soft | Component | 1 Chip Select | Any, | 450 |  | Up to 36 bits | x36 | HSTL 18 Class I | 4 | NIOS | 2 |  | Y | Preliminary
Stratix V GS | C4 | QDRII+ | Half Rate | Soft | Component | 1 Chip Select | Any, | 450 |  | Up to 36 bits | x36 | HSTL 15 Class I | 4 | NIOS | 2 |  | Y | Preliminary
Stratix V GS | C4 | QDRII+ | Half Rate | Soft | Component | 1 Chip Select | Any, | 450 |  | Up to 36 bits | x18 | HSTL 18 Class I | 4 | NIOS | 2 |  | Y | Preliminary
Stratix V GS | C4 | QDRII+ | Half Rate | Soft | Component | 1 Chip Select | Any, | 450 |  | Up to 36 bits | x18 | HSTL 15 Class I | 4 | NIOS | 2 |  | Y | Preliminary
Stratix V GS | C4 | QDRII+ | Half Rate | Soft | Component | 1 Chip Select | Any, | 450 |  | Up to 18 bits | x18 | HSTL 18 Class I | 4 | NIOS | 2 |  | Y | Preliminary
Stratix V GS | C4 | QDRII+ | Half Rate | Soft | Component | 1 Chip Select | Any, | 450 |  | Up to 18 bits | x18 | HSTL 15 Class I | 4 | NIOS | 2 |  | Y | Preliminary
Stratix V GS | C4 | QDRII+ | Full Rate | Soft | Component | 1 Chip Select | Any, | 267 |  | Up to 9 bits | x9 | HSTL 18 Class I | 4 | RTL | 2.5 |  | Y | Preliminary
Stratix V GS | C4 | QDRII+ | Full Rate | Soft | Component | 1 Chip Select | Any, | 267 |  | Up to 9 bits | x9 | HSTL 15 Class I | 4 | RTL | 2.5 |  | Y | Preliminary
Stratix V GS | C4 | QDRII+ | Full Rate | Soft | Component | 1 Chip Select | Any, | 250 |  | Up to 18 bits | x9 | HSTL 18 Class I | 4 | RTL | 2.5 |  | Y | Preliminary
Stratix V GS | C4 | QDRII+ | Full Rate | Soft | Component | 1 Chip Select | Any, | 250 |  | Up to 18 bits | x9 | HSTL 15 Class I | 4 | RTL | 2.5 |  | Y | Preliminary
Stratix V GS | C4 | QDRII+ | Full Rate | Soft | Component | 1 Chip Select | Any, | 250 |  | Up to 72 bits | x36 | HSTL 18 Class I | 4 | RTL | 2.5 |  | Y | Preliminary
Stratix V GS | C4 | QDRII+ | Full Rate | Soft | Component | 1 Chip Select | Any, | 250 |  | Up to 72 bits | x36 | HSTL 15 Class I | 4 | RTL | 2.5 |  | Y | Preliminary
Stratix V GS | C4 | QDRII+ | Full Rate | Soft | Component | 1 Chip Select | Any, | 267 |  | Up to 36 bits | x36 | HSTL 18 Class I | 4 | RTL | 2.5 |  | Y | Preliminary
Stratix V GS | C4 | QDRII+ | Full Rate | Soft | Component | 1 Chip Select | Any, | 267 |  | Up to 36 bits | x36 | HSTL 15 Class I | 4 | RTL | 2.5 |  | Y | Preliminary
Stratix V GS | C4 | QDRII+ | Full Rate | Soft | Component | 1 Chip Select | Any, | 250 |  | Up to 36 bits | x18 | HSTL 18 Class I | 4 | RTL | 2.5 |  | Y | Preliminary
Stratix V GS | C4 | QDRII+ | Full Rate | Soft | Component | 1 Chip Select | Any, | 250 |  | Up to 36 bits | x18 | HSTL 15 Class I | 4 | RTL | 2.5 |  | Y | Preliminary
Stratix V GS | C4 | QDRII+ | Full Rate | Soft | Component | 1 Chip Select | Any, | 267 |  | Up to 18 bits | x18 | HSTL 18 Class I | 4 | RTL | 2.5 |  | Y | Preliminary
Stratix V GS | C4 | QDRII+ | Full Rate | Soft | Component | 1 Chip Select | Any, | 267 |  | Up to 18 bits | x18 | HSTL 15 Class I | 4 | RTL | 2.5 |  | Y | Preliminary
Stratix V GS | C4 | QDRII+ | Full Rate | Soft | Component | 1 Chip Select | Any, | 267 |  | Up to 9 bits | x9 | HSTL 18 Class I | 4 | RTL | 2 |  | Y | Preliminary
Stratix V GS | C4 | QDRII+ | Full Rate | Soft | Component | 1 Chip Select | Any, | 267 |  | Up to 9 bits | x9 | HSTL 15 Class I | 4 | RTL | 2 |  | Y | Preliminary
Stratix V GS | C4 | QDRII+ | Full Rate | Soft | Component | 1 Chip Select | Any, | 250 |  | Up to 18 bits | x9 | HSTL 18 Class I | 4 | RTL | 2 |  | Y | Preliminary
Stratix V GS | C4 | QDRII+ | Full Rate | Soft | Component | 1 Chip Select | Any, | 250 |  | Up to 18 bits | x9 | HSTL 15 Class I | 4 | RTL | 2 |  | Y | Preliminary
Stratix V GS | C4 | QDRII+ | Full Rate | Soft | Component | 1 Chip Select | Any, | 250 |  | Up to 72 bits | x36 | HSTL 18 Class I | 4 | RTL | 2 |  | Y | Preliminary
Stratix V GS | C4 | QDRII+ | Full Rate | Soft | Component | 1 Chip Select | Any, | 250 |  | Up to 72 bits | x36 | HSTL 15 Class I | 4 | RTL | 2 |  | Y | Preliminary
Stratix V GS | C4 | QDRII+ | Full Rate | Soft | Component | 1 Chip Select | Any, | 267 |  | Up to 36 bits | x36 | HSTL 18 Class I | 4 | RTL | 2 |  | Y | Preliminary
Stratix V GS | C4 | QDRII+ | Full Rate | Soft | Component | 1 Chip Select | Any, | 267 |  | Up to 36 bits | x36 | HSTL 15 Class I | 4 | RTL | 2 |  | Y | Preliminary
Stratix V GS | C4 | QDRII+ | Full Rate | Soft | Component | 1 Chip Select | Any, | 250 |  | Up to 36 bits | x18 | HSTL 18 Class I | 4 | RTL | 2 |  | Y | Preliminary
Stratix V GS | C4 | QDRII+ | Full Rate | Soft | Component | 1 Chip Select | Any, | 250 |  | Up to 36 bits | x18 | HSTL 15 Class I | 4 | RTL | 2 |  | Y | Preliminary
Stratix V GS | C4 | QDRII+ | Full Rate | Soft | Component | 1 Chip Select | Any, | 267 |  | Up to 18 bits | x18 | HSTL 18 Class I | 4 | RTL | 2 |  | Y | Preliminary
Stratix V GS | C4 | QDRII+ | Full Rate | Soft | Component | 1 Chip Select | Any, | 267 |  | Up to 18 bits | x18 | HSTL 15 Class I | 4 | RTL | 2 |  | Y | Preliminary
Stratix V GS | C4 | DDR3L | Quarter Rate | Soft | UDIMM | Quad Rank Only Support in 2 slots dual rank format | Any, | 400 |  | Up to 72 bits | x8 | SSTL 135 Class I/II | On-the-fly | NIOS |  | Y | Y | Preliminary
Stratix V GS | C4 | DDR3L | Quarter Rate | Soft | UDIMM | Quad Rank Only Support in 2 slots dual rank format | Any, | 400 |  | Up to 72 bits | x4 | SSTL 135 Class I/II | On-the-fly | NIOS |  | Y | Y | Preliminary
Stratix V GS | C4 | DDR3L | Quarter Rate | Soft | UDIMM | Dual Rank | Any, | 400 |  | Up to 72 bits | x8 | SSTL 135 Class I/II | On-the-fly | NIOS |  | Y | Y | Preliminary
Stratix V GS | C4 | DDR3L | Quarter Rate | Soft | UDIMM | Dual Rank | Any, | 400 |  | Up to 72 bits | x4 | SSTL 135 Class I/II | On-the-fly | NIOS |  | Y | Y | Preliminary
Stratix V GS | C4 | DDR3L | Quarter Rate | Soft | UDIMM | Single Rank | Any, | 533 |  | Up to 72 bits | x8 | SSTL 135 Class I/II | On-the-fly | NIOS |  | Y | Y | Preliminary
Stratix V GS | C4 | DDR3L | Quarter Rate | Soft | UDIMM | Single Rank | Any, | 533 |  | Up to 72 bits | x4 | SSTL 135 Class I/II | On-the-fly | NIOS |  | Y | Y | Preliminary
Stratix V GS | C4 | DDR3L | Quarter Rate | Soft | RDIMM | Quad Rank Only Support in 2 slots dual rank format | Any, | 400 |  | Up to 72 bits | x8 | SSTL 135 Class I/II | On-the-fly | NIOS |  | Y | Y | Preliminary
Stratix V GS | C4 | DDR3L | Quarter Rate | Soft | RDIMM | Quad Rank Only Support in 2 slots dual rank format | Any, | 400 |  | Up to 72 bits | x4 | SSTL 135 Class I/II | On-the-fly | NIOS |  | Y | Y | Preliminary
Stratix V GS | C4 | DDR3L | Quarter Rate | Soft | RDIMM | Dual Rank | Any, | 400 |  | Up to 72 bits | x8 | SSTL 135 Class I/II | On-the-fly | NIOS |  | Y | Y | Preliminary
Stratix V GS | C4 | DDR3L | Quarter Rate | Soft | RDIMM | Dual Rank | Any, | 400 |  | Up to 72 bits | x4 | SSTL 135 Class I/II | On-the-fly | NIOS |  | Y | Y | Preliminary
Stratix V GS | C4 | DDR3L | Quarter Rate | Soft | RDIMM | Single Rank | Any, | 533 |  | Up to 72 bits | x8 | SSTL 135 Class I/II | On-the-fly | NIOS |  | Y | Y | Preliminary
Stratix V GS | C4 | DDR3L | Quarter Rate | Soft | RDIMM | Single Rank | Any, | 533 |  | Up to 72 bits | x4 | SSTL 135 Class I/II | On-the-fly | NIOS |  | Y | Y | Preliminary
Stratix V GS | C4 | DDR3L | Quarter Rate | Soft | Component | 4 Chip Selects | Any, | 400 |  | Up to 72 bits | x8 | SSTL 135 Class I/II | On-the-fly | NIOS |  | Y | Y | Preliminary
Stratix V GS | C4 | DDR3L | Quarter Rate | Soft | Component | 4 Chip Selects | Any, | 400 |  | Up to 72 bits | x4 | SSTL 135 Class I/II | On-the-fly | NIOS |  | Y | Y | Preliminary
Stratix V GS | C4 | DDR3L | Quarter Rate | Soft | Component | 2 Chip Selects | Any, | 400 |  | Up to 72 bits | x8 | SSTL 135 Class I/II | On-the-fly | NIOS |  | Y | Y | Preliminary
Stratix V GS | C4 | DDR3L | Quarter Rate | Soft | Component | 2 Chip Selects | Any, | 400 |  | Up to 72 bits | x4 | SSTL 135 Class I/II | On-the-fly | NIOS |  | Y | Y | Preliminary
Stratix V GS | C4 | DDR3L | Quarter Rate | Soft | Component | 1 Chip Select | Any, | 533 |  | Up to 72 bits | x8 | SSTL 135 Class I/II | On-the-fly | NIOS |  | Y | Y | Preliminary
Stratix V GS | C4 | DDR3L | Quarter Rate | Soft | Component | 1 Chip Select | Any, | 533 |  | Up to 72 bits | x4 | SSTL 135 Class I/II | On-the-fly | NIOS |  | Y | Y | Preliminary
Stratix V GS | C4 | DDR3L | Half Rate | Soft | UDIMM | Quad Rank Only Support in 2 slots dual rank format | Any, | 333 |  | Up to 72 bits | x8 | SSTL 135 Class I/II | On-the-fly | NIOS |  | Y | Y | Preliminary
Stratix V GS | C4 | DDR3L | Half Rate | Soft | UDIMM | Quad Rank Only Support in 2 slots dual rank format | Any, | 333 |  | Up to 72 bits | x4 | SSTL 135 Class I/II | On-the-fly | NIOS |  | Y | Y | Preliminary
Stratix V GS | C4 | DDR3L | Half Rate | Soft | UDIMM | Dual Rank | Any, | 333 |  | Up to 72 bits | x8 | SSTL 135 Class I/II | On-the-fly | NIOS |  | Y | Y | Preliminary
Stratix V GS | C4 | DDR3L | Half Rate | Soft | UDIMM | Dual Rank | Any, | 333 |  | Up to 72 bits | x4 | SSTL 135 Class I/II | On-the-fly | NIOS |  | Y | Y | Preliminary
Stratix V GS | C4 | DDR3L | Half Rate | Soft | UDIMM | Single Rank | Any, | 400 |  | Up to 72 bits | x8 | SSTL 135 Class I/II | On-the-fly | NIOS |  | Y | Y | Preliminary
Stratix V GS | C4 | DDR3L | Half Rate | Soft | UDIMM | Single Rank | Any, | 400 |  | Up to 72 bits | x4 | SSTL 135 Class I/II | On-the-fly | NIOS |  | Y | Y | Preliminary
Stratix V GS | C4 | DDR3L | Half Rate | Soft | RDIMM | Quad Rank Only Support in 2 slots dual rank format | Any, | 333 |  | Up to 72 bits | x8 | SSTL 135 Class I/II | On-the-fly | NIOS |  | Y | Y | Preliminary
Stratix V GS | C4 | DDR3L | Half Rate | Soft | RDIMM | Quad Rank Only Support in 2 slots dual rank format | Any, | 333 |  | Up to 72 bits | x4 | SSTL 135 Class I/II | On-the-fly | NIOS |  | Y | Y | Preliminary
Stratix V GS | C4 | DDR3L | Half Rate | Soft | RDIMM | Dual Rank | Any, | 333 |  | Up to 72 bits | x8 | SSTL 135 Class I/II | On-the-fly | NIOS |  | Y | Y | Preliminary
Stratix V GS | C4 | DDR3L | Half Rate | Soft | RDIMM | Dual Rank | Any, | 333 |  | Up to 72 bits | x4 | SSTL 135 Class I/II | On-the-fly | NIOS |  | Y | Y | Preliminary
Stratix V GS | C4 | DDR3L | Half Rate | Soft | RDIMM | Single Rank | Any, | 400 |  | Up to 72 bits | x8 | SSTL 135 Class I/II | On-the-fly | NIOS |  | Y | Y | Preliminary
Stratix V GS | C4 | DDR3L | Half Rate | Soft | RDIMM | Single Rank | Any, | 400 |  | Up to 72 bits | x4 | SSTL 135 Class I/II | On-the-fly | NIOS |  | Y | Y | Preliminary
Stratix V GS | C4 | DDR3L | Half Rate | Soft | Component | 4 Chip Selects | Any, | 333 |  | Up to 72 bits | x8 | SSTL 135 Class I/II | On-the-fly | NIOS |  | Y | Y | Preliminary
Stratix V GS | C4 | DDR3L | Half Rate | Soft | Component | 4 Chip Selects | Any, | 333 |  | Up to 72 bits | x4 | SSTL 135 Class I/II | On-the-fly | NIOS |  | Y | Y | Preliminary
Stratix V GS | C4 | DDR3L | Half Rate | Soft | Component | 2 Chip Selects | Any, | 333 |  | Up to 72 bits | x8 | SSTL 135 Class I/II | On-the-fly | NIOS |  | Y | Y | Preliminary
Stratix V GS | C4 | DDR3L | Half Rate | Soft | Component | 2 Chip Selects | Any, | 333 |  | Up to 72 bits | x4 | SSTL 135 Class I/II | On-the-fly | NIOS |  | Y | Y | Preliminary
Stratix V GS | C4 | DDR3L | Half Rate | Soft | Component | 1 Chip Select | Any, | 400 |  | Up to 72 bits | x8 | SSTL 135 Class I/II | On-the-fly | NIOS |  | Y | Y | Preliminary
Stratix V GS | C4 | DDR3L | Half Rate | Soft | Component | 1 Chip Select | Any, | 400 |  | Up to 72 bits | x4 | SSTL 135 Class I/II | On-the-fly | NIOS |  | Y | Y | Preliminary
Stratix V GS | C4 | DDR3 | Quarter Rate | Soft | UDIMM | Quad Rank Only Support in 2 slots dual rank format | Any, | 400 |  | Up to 72 bits | x8 | SSTL 15 Class I/II | On-the-fly | NIOS |  | Y | Y | Preliminary
Stratix V GS | C4 | DDR3 | Quarter Rate | Soft | UDIMM | Quad Rank Only Support in 2 slots dual rank format | Any, | 400 |  | Up to 72 bits | x4 | SSTL 15 Class I/II | On-the-fly | NIOS |  | Y | Y | Preliminary
Stratix V GS | C4 | DDR3 | Quarter Rate | Soft | UDIMM | Dual Rank | Any, | 400 |  | Up to 72 bits | x8 | SSTL 15 Class I/II | On-the-fly | NIOS |  | Y | Y | Preliminary
Stratix V GS | C4 | DDR3 | Quarter Rate | Soft | UDIMM | Dual Rank | Any, | 400 |  | Up to 72 bits | x4 | SSTL 15 Class I/II | On-the-fly | NIOS |  | Y | Y | Preliminary
Stratix V GS | C4 | DDR3 | Quarter Rate | Soft | UDIMM | Single Rank | Any, | 533 |  | Up to 72 bits | x8 | SSTL 15 Class I/II | On-the-fly | NIOS |  | Y | Y | Preliminary
Stratix V GS | C4 | DDR3 | Quarter Rate | Soft | UDIMM | Single Rank | Any, | 533 |  | Up to 72 bits | x4 | SSTL 15 Class I/II | On-the-fly | NIOS |  | Y | Y | Preliminary
Stratix V GS | C4 | DDR3 | Quarter Rate | Soft | RDIMM | Quad Rank Only Support in 2 slots dual rank format | Any, | 400 |  | Up to 72 bits | x8 | SSTL 15 Class I/II | On-the-fly | NIOS |  | Y | Y | Preliminary
Stratix V GS | C4 | DDR3 | Quarter Rate | Soft | RDIMM | Quad Rank Only Support in 2 slots dual rank format | Any, | 400 |  | Up to 72 bits | x4 | SSTL 15 Class I/II | On-the-fly | NIOS |  | Y | Y | Preliminary
Stratix V GS | C4 | DDR3 | Quarter Rate | Soft | RDIMM | Dual Rank | Any, | 400 |  | Up to 72 bits | x8 | SSTL 15 Class I/II | On-the-fly | NIOS |  | Y | Y | Preliminary
Stratix V GS | C4 | DDR3 | Quarter Rate | Soft | RDIMM | Dual Rank | Any, | 400 |  | Up to 72 bits | x4 | SSTL 15 Class I/II | On-the-fly | NIOS |  | Y | Y | Preliminary
Stratix V GS | C4 | DDR3 | Quarter Rate | Soft | RDIMM | Single Rank | Any, | 533 |  | Up to 72 bits | x8 | SSTL 15 Class I/II | On-the-fly | NIOS |  | Y | Y | Preliminary
Stratix V GS | C4 | DDR3 | Quarter Rate | Soft | RDIMM | Single Rank | Any, | 533 |  | Up to 72 bits | x4 | SSTL 15 Class I/II | On-the-fly | NIOS |  | Y | Y | Preliminary
Stratix V GS | C4 | DDR3 | Quarter Rate | Soft | Component | 4 Chip Selects | Any, | 400 |  | Up to 72 bits | x8 | SSTL 15 Class I/II | On-the-fly | NIOS |  | Y | Y | Preliminary
Stratix V GS | C4 | DDR3 | Quarter Rate | Soft | Component | 4 Chip Selects | Any, | 400 |  | Up to 72 bits | x4 | SSTL 15 Class I/II | On-the-fly | NIOS |  | Y | Y | Preliminary
Stratix V GS | C4 | DDR3 | Quarter Rate | Soft | Component | 2 Chip Selects | Any, | 400 |  | Up to 72 bits | x8 | SSTL 15 Class I/II | On-the-fly | NIOS |  | Y | Y | Preliminary
Stratix V GS | C4 | DDR3 | Quarter Rate | Soft | Component | 2 Chip Selects | Any, | 400 |  | Up to 72 bits | x4 | SSTL 15 Class I/II | On-the-fly | NIOS |  | Y | Y | Preliminary
Stratix V GS | C4 | DDR3 | Quarter Rate | Soft | Component | 1 Chip Select | Any, | 533 |  | Up to 72 bits | x8 | SSTL 15 Class I/II | On-the-fly | NIOS |  | Y | Y | Preliminary
Stratix V GS | C4 | DDR3 | Quarter Rate | Soft | Component | 1 Chip Select | Any, | 533 |  | Up to 72 bits | x4 | SSTL 15 Class I/II | On-the-fly | NIOS |  | Y | Y | Preliminary
Stratix V GS | C4 | DDR3 | Half Rate | Soft | UDIMM | Quad Rank Only Support in 2 slots dual rank format | Any, | 333 |  | Up to 72 bits | x8 | SSTL 15 Class I/II | On-the-fly | NIOS |  | Y | Y | Preliminary
Stratix V GS | C4 | DDR3 | Half Rate | Soft | UDIMM | Quad Rank Only Support in 2 slots dual rank format | Any, | 333 |  | 144 bits | x8 | SSTL 15 Class I/II | On-the-fly | NIOS |  | Y | Y | Preliminary
Stratix V GS | C4 | DDR3 | Half Rate | Soft | UDIMM | Quad Rank Only Support in 2 slots dual rank format | Any, | 333 |  | Up to 72 bits | x4 | SSTL 15 Class I/II | On-the-fly | NIOS |  | Y | Y | Preliminary
Stratix V GS | C4 | DDR3 | Half Rate | Soft | UDIMM | Dual Rank | Any, | 333 |  | Up to 72 bits | x8 | SSTL 15 Class I/II | On-the-fly | NIOS |  | Y | Y | Preliminary
Stratix V GS | C4 | DDR3 | Half Rate | Soft | UDIMM | Dual Rank | Any, | 333 |  | 144 bits | x8 | SSTL 15 Class I/II | On-the-fly | NIOS |  | Y | Y | Preliminary
Stratix V GS | C4 | DDR3 | Half Rate | Soft | UDIMM | Dual Rank | Any, | 333 |  | Up to 72 bits | x4 | SSTL 15 Class I/II | On-the-fly | NIOS |  | Y | Y | Preliminary
Stratix V GS | C4 | DDR3 | Half Rate | Soft | UDIMM | Single Rank | Any, | 400 |  | Up to 72 bits | x8 | SSTL 15 Class I/II | On-the-fly | NIOS |  | Y | Y | Preliminary
Stratix V GS | C4 | DDR3 | Half Rate | Soft | UDIMM | Single Rank | Any, | 333 |  | 144 bits | x8 | SSTL 15 Class I/II | On-the-fly | NIOS |  | Y | Y | Preliminary
Stratix V GS | C4 | DDR3 | Half Rate | Soft | UDIMM | Single Rank | Any, | 400 |  | Up to 72 bits | x4 | SSTL 15 Class I/II | On-the-fly | NIOS |  | Y | Y | Preliminary
Stratix V GS | C4 | DDR3 | Half Rate | Soft | RDIMM | Quad Rank Only Support in 2 slots dual rank format | Any, | 333 |  | Up to 72 bits | x8 | SSTL 15 Class I/II | On-the-fly | NIOS |  | Y | Y | Preliminary
Stratix V GS | C4 | DDR3 | Half Rate | Soft | RDIMM | Quad Rank Only Support in 2 slots dual rank format | Any, | 333 |  | Up to 72 bits | x4 | SSTL 15 Class I/II | On-the-fly | NIOS |  | Y | Y | Preliminary
Stratix V GS | C4 | DDR3 | Half Rate | Soft | RDIMM | Dual Rank | Any, | 333 |  | Up to 72 bits | x8 | SSTL 15 Class I/II | On-the-fly | NIOS |  | Y | Y | Preliminary
Stratix V GS | C4 | DDR3 | Half Rate | Soft | RDIMM | Dual Rank | Any, | 333 |  | Up to 72 bits | x4 | SSTL 15 Class I/II | On-the-fly | NIOS |  | Y | Y | Preliminary
Stratix V GS | C4 | DDR3 | Half Rate | Soft | RDIMM | Single Rank | Any, | 400 |  | Up to 72 bits | x8 | SSTL 15 Class I/II | On-the-fly | NIOS |  | Y | Y | Preliminary
Stratix V GS | C4 | DDR3 | Half Rate | Soft | RDIMM | Single Rank | Any, | 400 |  | Up to 72 bits | x4 | SSTL 15 Class I/II | On-the-fly | NIOS |  | Y | Y | Preliminary
Stratix V GS | C4 | DDR3 | Half Rate | Soft | Component | 4 Chip Selects | Any, | 333 |  | Up to 72 bits | x8 | SSTL 15 Class I/II | On-the-fly | NIOS |  | Y | Y | Preliminary
Stratix V GS | C4 | DDR3 | Half Rate | Soft | Component | 4 Chip Selects | Any, | 333 |  | Up to 72 bits | x4 | SSTL 15 Class I/II | On-the-fly | NIOS |  | Y | Y | Preliminary
Stratix V GS | C4 | DDR3 | Half Rate | Soft | Component | 2 Chip Selects | Any, | 333 |  | Up to 72 bits | x8 | SSTL 15 Class I/II | On-the-fly | NIOS |  | Y | Y | Preliminary
Stratix V GS | C4 | DDR3 | Half Rate | Soft | Component | 2 Chip Selects | Any, | 333 |  | Up to 72 bits | x4 | SSTL 15 Class I/II | On-the-fly | NIOS |  | Y | Y | Preliminary
Stratix V GS | C4 | DDR3 | Half Rate | Soft | Component | 1 Chip Select | Any, | 400 |  | Up to 72 bits | x8 | SSTL 15 Class I/II | On-the-fly | NIOS |  | Y | Y | Preliminary
Stratix V GS | C4 | DDR3 | Half Rate | Soft | Component | 1 Chip Select | Any, | 400 |  | Up to 72 bits | x4 | SSTL 15 Class I/II | On-the-fly | NIOS |  | Y | Y | Preliminary
Stratix V GS | C4 | DDR2 | Half Rate | Soft | UDIMM | Quad Rank Only Support in 2 slots dual rank format | Any, | 300 |  | Up to 72 bits | x8 | SSTL 18 Class I/II | 4 or 8 | NIOS |  | Y | Y | Preliminary
Stratix V GS | C4 | DDR2 | Half Rate | Soft | UDIMM | Quad Rank Only Support in 2 slots dual rank format | Any, | 300 |  | 144 bits | x8 | SSTL 18 Class I/II | 4 or 8 | NIOS |  | Y | Y | Preliminary
Stratix V GS | C4 | DDR2 | Half Rate | Soft | UDIMM | Quad Rank Only Support in 2 slots dual rank format | Any, | 300 |  | Up to 72 bits | x4 | SSTL 18 Class I/II | 4 or 8 | NIOS |  | Y | Y | Preliminary
Stratix V GS | C4 | DDR2 | Half Rate | Soft | UDIMM | Dual Rank | Any, | 333 |  | Up to 72 bits | x8 | SSTL 18 Class I/II | 4 or 8 | NIOS |  | Y | Y | Preliminary
Stratix V GS | C4 | DDR2 | Half Rate | Soft | UDIMM | Dual Rank | Any, | 333 |  | 144 bits | x8 | SSTL 18 Class I/II | 4 or 8 | NIOS |  | Y | Y | Preliminary
Stratix V GS | C4 | DDR2 | Half Rate | Soft | UDIMM | Dual Rank | Any, | 333 |  | Up to 72 bits | x4 | SSTL 18 Class I/II | 4 or 8 | NIOS |  | Y | Y | Preliminary
Stratix V GS | C4 | DDR2 | Half Rate | Soft | UDIMM | Single Rank | Any, | 333 |  | Up to 72 bits | x8 | SSTL 18 Class I/II | 4 or 8 | NIOS |  | Y | Y | Preliminary
Stratix V GS | C4 | DDR2 | Half Rate | Soft | UDIMM | Single Rank | Any, | 333 |  | 144 bits | x8 | SSTL 18 Class I/II | 4 or 8 | NIOS |  | Y | Y | Preliminary
Stratix V GS | C4 | DDR2 | Half Rate | Soft | UDIMM | Single Rank | Any, | 333 |  | Up to 72 bits | x4 | SSTL 18 Class I/II | 4 or 8 | NIOS |  | Y | Y | Preliminary
Stratix V GS | C4 | DDR2 | Half Rate | Soft | RDIMM | Quad Rank Only Support in 2 slots dual rank format | Any, | 300 |  | Up to 72 bits | x8 | SSTL 18 Class I/II | 4 or 8 | NIOS |  | Y | Y | Preliminary
Stratix V GS | C4 | DDR2 | Half Rate | Soft | RDIMM | Quad Rank Only Support in 2 slots dual rank format | Any, | 300 |  | Up to 72 bits | x4 | SSTL 18 Class I/II | 4 or 8 | NIOS |  | Y | Y | Preliminary
Stratix V GS | C4 | DDR2 | Half Rate | Soft | RDIMM | Dual Rank | Any, | 333 |  | Up to 72 bits | x8 | SSTL 18 Class I/II | 4 or 8 | NIOS |  | Y | Y | Preliminary
Stratix V GS | C4 | DDR2 | Half Rate | Soft | RDIMM | Dual Rank | Any, | 333 |  | Up to 72 bits | x4 | SSTL 18 Class I/II | 4 or 8 | NIOS |  | Y | Y | Preliminary
Stratix V GS | C4 | DDR2 | Half Rate | Soft | RDIMM | Single Rank | Any, | 333 |  | Up to 72 bits | x8 | SSTL 18 Class I/II | 4 or 8 | NIOS |  | Y | Y | Preliminary
Stratix V GS | C4 | DDR2 | Half Rate | Soft | RDIMM | Single Rank | Any, | 333 |  | Up to 72 bits | x4 | SSTL 18 Class I/II | 4 or 8 | NIOS |  | Y | Y | Preliminary
Stratix V GS | C4 | DDR2 | Half Rate | Soft | Component | 4 Chip Selects | Any, | 300 |  | Up to 72 bits | x8 | SSTL 18 Class I/II | 4 or 8 | NIOS |  | Y | Y | Preliminary
Stratix V GS | C4 | DDR2 | Half Rate | Soft | Component | 4 Chip Selects | Any, | 300 |  | Up to 72 bits | x4 | SSTL 18 Class I/II | 4 or 8 | NIOS |  | Y | Y | Preliminary
Stratix V GS | C4 | DDR2 | Half Rate | Soft | Component | 2 Chip Selects | Any, | 333 |  | Up to 72 bits | x8 | SSTL 18 Class I/II | 4 or 8 | NIOS |  | Y | Y | Preliminary
Stratix V GS | C4 | DDR2 | Half Rate | Soft | Component | 2 Chip Selects | Any, | 333 |  | Up to 72 bits | x4 | SSTL 18 Class I/II | 4 or 8 | NIOS |  | Y | Y | Preliminary
Stratix V GS | C4 | DDR2 | Half Rate | Soft | Component | 1 Chip Select | Any, | 333 |  | Up to 72 bits | x8 | SSTL 18 Class I/II | 4 or 8 | NIOS |  | Y | Y | Preliminary
Stratix V GS | C4 | DDR2 | Half Rate | Soft | Component | 1 Chip Select | Any, | 333 |  | Up to 72 bits | x4 | SSTL 18 Class I/II | 4 or 8 | NIOS |  | Y | Y | Preliminary
Stratix V GS | C4 | DDR2 | Full Rate | Soft | UDIMM | Quad Rank Only Support in 2 slots dual rank format | Any, | 233 |  | Up to 72 bits | x8 | SSTL 18 Class I/II | 4 or 8 | NIOS |  | Y | Y | Preliminary
Stratix V GS | C4 | DDR2 | Full Rate | Soft | UDIMM | Quad Rank Only Support in 2 slots dual rank format | Any, | 233 |  | 144 bits | x8 | SSTL 18 Class I/II | 4 or 8 | NIOS |  | Y | Y | Preliminary
Stratix V GS | C4 | DDR2 | Full Rate | Soft | UDIMM | Quad Rank Only Support in 2 slots dual rank format | Any, | 233 |  | Up to 72 bits | x4 | SSTL 18 Class I/II | 4 or 8 | NIOS |  | Y | Y | Preliminary
Stratix V GS | C4 | DDR2 | Full Rate | Soft | UDIMM | Dual Rank | Any, | 233 |  | Up to 72 bits | x8 | SSTL 18 Class I/II | 4 or 8 | NIOS |  | Y | Y | Preliminary
Stratix V GS | C4 | DDR2 | Full Rate | Soft | UDIMM | Dual Rank | Any, | 233 |  | 144 bits | x8 | SSTL 18 Class I/II | 4 or 8 | NIOS |  | Y | Y | Preliminary
Stratix V GS | C4 | DDR2 | Full Rate | Soft | UDIMM | Dual Rank | Any, | 233 |  | Up to 72 bits | x4 | SSTL 18 Class I/II | 4 or 8 | NIOS |  | Y | Y | Preliminary
Stratix V GS | C4 | DDR2 | Full Rate | Soft | UDIMM | Single Rank | Any, | 233 |  | Up to 72 bits | x8 | SSTL 18 Class I/II | 4 or 8 | NIOS |  | Y | Y | Preliminary
Stratix V GS | C4 | DDR2 | Full Rate | Soft | UDIMM | Single Rank | Any, | 233 |  | 144 bits | x8 | SSTL 18 Class I/II | 4 or 8 | NIOS |  | Y | Y | Preliminary
Stratix V GS | C4 | DDR2 | Full Rate | Soft | UDIMM | Single Rank | Any, | 233 |  | Up to 72 bits | x4 | SSTL 18 Class I/II | 4 or 8 | NIOS |  | Y | Y | Preliminary
Stratix V GS | C4 | DDR2 | Full Rate | Soft | RDIMM | Quad Rank Only Support in 2 slots dual rank format | Any, | 233 |  | Up to 72 bits | x8 | SSTL 18 Class I/II | 4 or 8 | NIOS |  | Y | Y | Preliminary
Stratix V GS | C4 | DDR2 | Full Rate | Soft | RDIMM | Quad Rank Only Support in 2 slots dual rank format | Any, | 233 |  | Up to 72 bits | x4 | SSTL 18 Class I/II | 4 or 8 | NIOS |  | Y | Y | Preliminary
Stratix V GS | C4 | DDR2 | Full Rate | Soft | RDIMM | Dual Rank | Any, | 233 |  | Up to 72 bits | x8 | SSTL 18 Class I/II | 4 or 8 | NIOS |  | Y | Y | Preliminary
Stratix V GS | C4 | DDR2 | Full Rate | Soft | RDIMM | Dual Rank | Any, | 233 |  | Up to 72 bits | x4 | SSTL 18 Class I/II | 4 or 8 | NIOS |  | Y | Y | Preliminary
Stratix V GS | C4 | DDR2 | Full Rate | Soft | RDIMM | Single Rank | Any, | 233 |  | Up to 72 bits | x8 | SSTL 18 Class I/II | 4 or 8 | NIOS |  | Y | Y | Preliminary
Stratix V GS | C4 | DDR2 | Full Rate | Soft | RDIMM | Single Rank | Any, | 233 |  | Up to 72 bits | x4 | SSTL 18 Class I/II | 4 or 8 | NIOS |  | Y | Y | Preliminary
Stratix V GS | C4 | DDR2 | Full Rate | Soft | Component | 4 Chip Selects | Any, | 233 |  | Up to 72 bits | x8 | SSTL 18 Class I/II | 4 or 8 | NIOS |  | Y | Y | Preliminary
Stratix V GS | C4 | DDR2 | Full Rate | Soft | Component | 4 Chip Selects | Any, | 233 |  | Up to 72 bits | x4 | SSTL 18 Class I/II | 4 or 8 | NIOS |  | Y | Y | Preliminary
Stratix V GS | C4 | DDR2 | Full Rate | Soft | Component | 2 Chip Selects | Any, | 233 |  | Up to 72 bits | x8 | SSTL 18 Class I/II | 4 or 8 | NIOS |  | Y | Y | Preliminary
Stratix V GS | C4 | DDR2 | Full Rate | Soft | Component | 2 Chip Selects | Any, | 233 |  | Up to 72 bits | x4 | SSTL 18 Class I/II | 4 or 8 | NIOS |  | Y | Y | Preliminary
Stratix V GS | C4 | DDR2 | Full Rate | Soft | Component | 1 Chip Select | Any, | 233 |  | Up to 72 bits | x8 | SSTL 18 Class I/II | 4 or 8 | NIOS |  | Y | Y | Preliminary
Stratix V GS | C4 | DDR2 | Full Rate | Soft | Component | 1 Chip Select | Any, | 233 |  | Up to 72 bits | x4 | SSTL 18 Class I/II | 4 or 8 | NIOS |  | Y | Y | Preliminary
Stratix V GS | C3 | RLDRAMII (Common I/O) | Half Rate | Soft | Component | 1 Chip Select | Row, Wraparound, | 350 |  | Up to 9 bits | x9 | HSTL 15 Class I | 8 | RTL |  |  | Y | Preliminary
Stratix V GS | C3 | RLDRAMII (Common I/O) | Half Rate | Soft | Component | 1 Chip Select | Row, Wraparound, | 350 |  | Up to 9 bits | x9 | HSTL 15 Class I | 4 | RTL |  |  | Y | Preliminary
Stratix V GS | C3 | RLDRAMII (Common I/O) | Half Rate | Soft | Component | 1 Chip Select | Column, Row, Wraparound, | 350 |  | Up to 9 bits | x9 | HSTL 18 Class I/II | 8 | RTL |  |  | Y | Preliminary
Stratix V GS | C3 | RLDRAMII (Common I/O) | Half Rate | Soft | Component | 1 Chip Select | Column, Row, Wraparound, | 350 |  | Up to 9 bits | x9 | HSTL 18 Class I/II | 4 | RTL |  |  | Y | Preliminary
Stratix V GS | C3 | RLDRAMII (Common I/O) | Half Rate | Soft | Component | 1 Chip Select | Column, | 350 |  | Up to 9 bits | x9 | HSTL 15 Class I/II | 8 | RTL |  |  | Y | Preliminary
Stratix V GS | C3 | RLDRAMII (Common I/O) | Half Rate | Soft | Component | 1 Chip Select | Column, | 350 |  | Up to 9 bits | x9 | HSTL 15 Class I/II | 4 | RTL |  |  | Y | Preliminary
Stratix V GS | C3 | RLDRAMII (Common I/O) | Half Rate | Soft | Component | 1 Chip Select | Row, Wraparound, | 350 |  | Up to 18 bits | x9 | HSTL 15 Class I | 8 | RTL |  |  | Y | Preliminary
Stratix V GS | C3 | RLDRAMII (Common I/O) | Half Rate | Soft | Component | 1 Chip Select | Row, Wraparound, | 350 |  | Up to 18 bits | x9 | HSTL 15 Class I | 4 | RTL |  |  | Y | Preliminary
Stratix V GS | C3 | RLDRAMII (Common I/O) | Half Rate | Soft | Component | 1 Chip Select | Column, Row, Wraparound, | 350 |  | Up to 18 bits | x9 | HSTL 18 Class I/II | 8 | RTL |  |  | Y | Preliminary
Stratix V GS | C3 | RLDRAMII (Common I/O) | Half Rate | Soft | Component | 1 Chip Select | Column, Row, Wraparound, | 350 |  | Up to 18 bits | x9 | HSTL 18 Class I/II | 4 | RTL |  |  | Y | Preliminary
Stratix V GS | C3 | RLDRAMII (Common I/O) | Half Rate | Soft | Component | 1 Chip Select | Column, | 350 |  | Up to 18 bits | x9 | HSTL 15 Class I/II | 8 | RTL |  |  | Y | Preliminary
Stratix V GS | C3 | RLDRAMII (Common I/O) | Half Rate | Soft | Component | 1 Chip Select | Column, | 350 |  | Up to 18 bits | x9 | HSTL 15 Class I/II | 4 | RTL |  |  | Y | Preliminary
Stratix V GS | C3 | RLDRAMII (Common I/O) | Half Rate | Soft | Component | 1 Chip Select | Row, Wraparound, | 350 |  | Up to 72 bits | x36 | HSTL 15 Class I | 8 | RTL |  |  | Y | Preliminary
Stratix V GS | C3 | RLDRAMII (Common I/O) | Half Rate | Soft | Component | 1 Chip Select | Row, Wraparound, | 350 |  | Up to 72 bits | x36 | HSTL 15 Class I | 4 | RTL |  |  | Y | Preliminary
Stratix V GS | C3 | RLDRAMII (Common I/O) | Half Rate | Soft | Component | 1 Chip Select | Column, Row, Wraparound, | 350 |  | Up to 72 bits | x36 | HSTL 18 Class I/II | 8 | RTL |  |  | Y | Preliminary
Stratix V GS | C3 | RLDRAMII (Common I/O) | Half Rate | Soft | Component | 1 Chip Select | Column, Row, Wraparound, | 350 |  | Up to 72 bits | x36 | HSTL 18 Class I/II | 4 | RTL |  |  | Y | Preliminary
Stratix V GS | C3 | RLDRAMII (Common I/O) | Half Rate | Soft | Component | 1 Chip Select | Column, | 350 |  | Up to 72 bits | x36 | HSTL 15 Class I/II | 8 | RTL |  |  | Y | Preliminary
Stratix V GS | C3 | RLDRAMII (Common I/O) | Half Rate | Soft | Component | 1 Chip Select | Column, | 350 |  | Up to 72 bits | x36 | HSTL 15 Class I/II | 4 | RTL |  |  | Y | Preliminary
Stratix V GS | C3 | RLDRAMII (Common I/O) | Half Rate | Soft | Component | 1 Chip Select | Row, Wraparound, | 350 |  | Up to 36 bits | x36 | HSTL 15 Class I | 8 | RTL |  |  | Y | Preliminary
Stratix V GS | C3 | RLDRAMII (Common I/O) | Half Rate | Soft | Component | 1 Chip Select | Row, Wraparound, | 350 |  | Up to 36 bits | x36 | HSTL 15 Class I | 4 | RTL |  |  | Y | Preliminary
Stratix V GS | C3 | RLDRAMII (Common I/O) | Half Rate | Soft | Component | 1 Chip Select | Column, Row, Wraparound, | 350 |  | Up to 36 bits | x36 | HSTL 18 Class I/II | 8 | RTL |  |  | Y | Preliminary
Stratix V GS | C3 | RLDRAMII (Common I/O) | Half Rate | Soft | Component | 1 Chip Select | Column, Row, Wraparound, | 350 |  | Up to 36 bits | x36 | HSTL 18 Class I/II | 4 | RTL |  |  | Y | Preliminary
Stratix V GS | C3 | RLDRAMII (Common I/O) | Half Rate | Soft | Component | 1 Chip Select | Column, | 350 |  | Up to 36 bits | x36 | HSTL 15 Class I/II | 8 | RTL |  |  | Y | Preliminary
Stratix V GS | C3 | RLDRAMII (Common I/O) | Half Rate | Soft | Component | 1 Chip Select | Column, | 350 |  | Up to 36 bits | x36 | HSTL 15 Class I/II | 4 | RTL |  |  | Y | Preliminary
Stratix V GS | C3 | RLDRAMII (Common I/O) | Half Rate | Soft | Component | 1 Chip Select | Row, Wraparound, | 350 |  | Up to 36 bits | x18 | HSTL 15 Class I | 8 | RTL |  |  | Y | Preliminary
Stratix V GS | C3 | RLDRAMII (Common I/O) | Half Rate | Soft | Component | 1 Chip Select | Row, Wraparound, | 350 |  | Up to 36 bits | x18 | HSTL 15 Class I | 4 | RTL |  |  | Y | Preliminary
Stratix V GS | C3 | RLDRAMII (Common I/O) | Half Rate | Soft | Component | 1 Chip Select | Column, Row, Wraparound, | 350 |  | Up to 36 bits | x18 | HSTL 18 Class I/II | 8 | RTL |  |  | Y | Preliminary
Stratix V GS | C3 | RLDRAMII (Common I/O) | Half Rate | Soft | Component | 1 Chip Select | Column, Row, Wraparound, | 350 |  | Up to 36 bits | x18 | HSTL 18 Class I/II | 4 | RTL |  |  | Y | Preliminary
Stratix V GS | C3 | RLDRAMII (Common I/O) | Half Rate | Soft | Component | 1 Chip Select | Column, | 350 |  | Up to 36 bits | x18 | HSTL 15 Class I/II | 8 | RTL |  |  | Y | Preliminary
Stratix V GS | C3 | RLDRAMII (Common I/O) | Half Rate | Soft | Component | 1 Chip Select | Column, | 350 |  | Up to 36 bits | x18 | HSTL 15 Class I/II | 4 | RTL |  |  | Y | Preliminary
Stratix V GS | C3 | RLDRAMII (Common I/O) | Half Rate | Soft | Component | 1 Chip Select | Row, Wraparound, | 350 |  | Up to 18 bits | x18 | HSTL 15 Class I | 8 | RTL |  |  | Y | Preliminary
Stratix V GS | C3 | RLDRAMII (Common I/O) | Half Rate | Soft | Component | 1 Chip Select | Row, Wraparound, | 350 |  | Up to 18 bits | x18 | HSTL 15 Class I | 4 | RTL |  |  | Y | Preliminary
Stratix V GS | C3 | RLDRAMII (Common I/O) | Half Rate | Soft | Component | 1 Chip Select | Column, Row, Wraparound, | 350 |  | Up to 18 bits | x18 | HSTL 18 Class I/II | 8 | RTL |  |  | Y | Preliminary
Stratix V GS | C3 | RLDRAMII (Common I/O) | Half Rate | Soft | Component | 1 Chip Select | Column, Row, Wraparound, | 350 |  | Up to 18 bits | x18 | HSTL 18 Class I/II | 4 | RTL |  |  | Y | Preliminary
Stratix V GS | C3 | RLDRAMII (Common I/O) | Half Rate | Soft | Component | 1 Chip Select | Column, | 350 |  | Up to 18 bits | x18 | HSTL 15 Class I/II | 8 | RTL |  |  | Y | Preliminary
Stratix V GS | C3 | RLDRAMII (Common I/O) | Half Rate | Soft | Component | 1 Chip Select | Column, | 350 |  | Up to 18 bits | x18 | HSTL 15 Class I/II | 4 | RTL |  |  | Y | Preliminary
Stratix V GS | C3 | RLDRAMII (Common I/O) | Half Rate | Soft | Component | 1 Chip Select | Row, Wraparound, | 350 |  | Up to 9 bits | x9 | HSTL 15 Class I | 8 | NIOS |  |  | Y | Preliminary
Stratix V GS | C3 | RLDRAMII (Common I/O) | Half Rate | Soft | Component | 1 Chip Select | Row, Wraparound, | 350 |  | Up to 9 bits | x9 | HSTL 15 Class I | 4 | NIOS |  |  | Y | Preliminary
Stratix V GS | C3 | RLDRAMII (Common I/O) | Half Rate | Soft | Component | 1 Chip Select | Column, Row, Wraparound, | 350 |  | Up to 9 bits | x9 | HSTL 18 Class I/II | 8 | NIOS |  |  | Y | Preliminary
Stratix V GS | C3 | RLDRAMII (Common I/O) | Half Rate | Soft | Component | 1 Chip Select | Column, Row, Wraparound, | 350 |  | Up to 9 bits | x9 | HSTL 18 Class I/II | 4 | NIOS |  |  | Y | Preliminary
Stratix V GS | C3 | RLDRAMII (Common I/O) | Half Rate | Soft | Component | 1 Chip Select | Column, | 350 |  | Up to 9 bits | x9 | HSTL 15 Class I/II | 8 | NIOS |  |  | Y | Preliminary
Stratix V GS | C3 | RLDRAMII (Common I/O) | Half Rate | Soft | Component | 1 Chip Select | Column, | 350 |  | Up to 9 bits | x9 | HSTL 15 Class I/II | 4 | NIOS |  |  | Y | Preliminary
Stratix V GS | C3 | RLDRAMII (Common I/O) | Half Rate | Soft | Component | 1 Chip Select | Row, Wraparound, | 350 |  | Up to 18 bits | x9 | HSTL 15 Class I | 8 | NIOS |  |  | Y | Preliminary
Stratix V GS | C3 | RLDRAMII (Common I/O) | Half Rate | Soft | Component | 1 Chip Select | Row, Wraparound, | 350 |  | Up to 18 bits | x9 | HSTL 15 Class I | 4 | NIOS |  |  | Y | Preliminary
Stratix V GS | C3 | RLDRAMII (Common I/O) | Half Rate | Soft | Component | 1 Chip Select | Column, Row, Wraparound, | 350 |  | Up to 18 bits | x9 | HSTL 18 Class I/II | 8 | NIOS |  |  | Y | Preliminary
Stratix V GS | C3 | RLDRAMII (Common I/O) | Half Rate | Soft | Component | 1 Chip Select | Column, Row, Wraparound, | 350 |  | Up to 18 bits | x9 | HSTL 18 Class I/II | 4 | NIOS |  |  | Y | Preliminary
Stratix V GS | C3 | RLDRAMII (Common I/O) | Half Rate | Soft | Component | 1 Chip Select | Column, | 350 |  | Up to 18 bits | x9 | HSTL 15 Class I/II | 8 | NIOS |  |  | Y | Preliminary
Stratix V GS | C3 | RLDRAMII (Common I/O) | Half Rate | Soft | Component | 1 Chip Select | Column, | 350 |  | Up to 18 bits | x9 | HSTL 15 Class I/II | 4 | NIOS |  |  | Y | Preliminary
Stratix V GS | C3 | RLDRAMII (Common I/O) | Half Rate | Soft | Component | 1 Chip Select | Row, Wraparound, | 350 |  | Up to 72 bits | x36 | HSTL 15 Class I | 8 | NIOS |  |  | Y | Preliminary
Stratix V GS | C3 | RLDRAMII (Common I/O) | Half Rate | Soft | Component | 1 Chip Select | Row, Wraparound, | 350 |  | Up to 72 bits | x36 | HSTL 15 Class I | 4 | NIOS |  |  | Y | Preliminary
Stratix V GS | C3 | RLDRAMII (Common I/O) | Half Rate | Soft | Component | 1 Chip Select | Column, Row, Wraparound, | 350 |  | Up to 72 bits | x36 | HSTL 18 Class I/II | 8 | NIOS |  |  | Y | Preliminary
Stratix V GS | C3 | RLDRAMII (Common I/O) | Half Rate | Soft | Component | 1 Chip Select | Column, Row, Wraparound, | 350 |  | Up to 72 bits | x36 | HSTL 18 Class I/II | 4 | NIOS |  |  | Y | Preliminary
Stratix V GS | C3 | RLDRAMII (Common I/O) | Half Rate | Soft | Component | 1 Chip Select | Column, | 350 |  | Up to 72 bits | x36 | HSTL 15 Class I/II | 8 | NIOS |  |  | Y | Preliminary
Stratix V GS | C3 | RLDRAMII (Common I/O) | Half Rate | Soft | Component | 1 Chip Select | Column, | 350 |  | Up to 72 bits | x36 | HSTL 15 Class I/II | 4 | NIOS |  |  | Y | Preliminary
Stratix V GS | C3 | RLDRAMII (Common I/O) | Half Rate | Soft | Component | 1 Chip Select | Row, Wraparound, | 350 |  | Up to 36 bits | x36 | HSTL 15 Class I | 8 | NIOS |  |  | Y | Preliminary
Stratix V GS | C3 | RLDRAMII (Common I/O) | Half Rate | Soft | Component | 1 Chip Select | Row, Wraparound, | 350 |  | Up to 36 bits | x36 | HSTL 15 Class I | 4 | NIOS |  |  | Y | Preliminary
Stratix V GS | C3 | RLDRAMII (Common I/O) | Half Rate | Soft | Component | 1 Chip Select | Column, Row, Wraparound, | 350 |  | Up to 36 bits | x36 | HSTL 18 Class I/II | 8 | NIOS |  |  | Y | Preliminary
Stratix V GS | C3 | RLDRAMII (Common I/O) | Half Rate | Soft | Component | 1 Chip Select | Column, Row, Wraparound, | 350 |  | Up to 36 bits | x36 | HSTL 18 Class I/II | 4 | NIOS |  |  | Y | Preliminary
Stratix V GS | C3 | RLDRAMII (Common I/O) | Half Rate | Soft | Component | 1 Chip Select | Column, | 350 |  | Up to 36 bits | x36 | HSTL 15 Class I/II | 8 | NIOS |  |  | Y | Preliminary
Stratix V GS | C3 | RLDRAMII (Common I/O) | Half Rate | Soft | Component | 1 Chip Select | Column, | 350 |  | Up to 36 bits | x36 | HSTL 15 Class I/II | 4 | NIOS |  |  | Y | Preliminary
Stratix V GS | C3 | RLDRAMII (Common I/O) | Half Rate | Soft | Component | 1 Chip Select | Row, Wraparound, | 350 |  | Up to 36 bits | x18 | HSTL 15 Class I | 8 | NIOS |  |  | Y | Preliminary
Stratix V GS | C3 | RLDRAMII (Common I/O) | Half Rate | Soft | Component | 1 Chip Select | Row, Wraparound, | 350 |  | Up to 36 bits | x18 | HSTL 15 Class I | 4 | NIOS |  |  | Y | Preliminary
Stratix V GS | C3 | RLDRAMII (Common I/O) | Half Rate | Soft | Component | 1 Chip Select | Column, Row, Wraparound, | 350 |  | Up to 36 bits | x18 | HSTL 18 Class I/II | 8 | NIOS |  |  | Y | Preliminary
Stratix V GS | C3 | RLDRAMII (Common I/O) | Half Rate | Soft | Component | 1 Chip Select | Column, Row, Wraparound, | 350 |  | Up to 36 bits | x18 | HSTL 18 Class I/II | 4 | NIOS |  |  | Y | Preliminary
Stratix V GS | C3 | RLDRAMII (Common I/O) | Half Rate | Soft | Component | 1 Chip Select | Column, | 350 |  | Up to 36 bits | x18 | HSTL 15 Class I/II | 8 | NIOS |  |  | Y | Preliminary
Stratix V GS | C3 | RLDRAMII (Common I/O) | Half Rate | Soft | Component | 1 Chip Select | Column, | 350 |  | Up to 36 bits | x18 | HSTL 15 Class I/II | 4 | NIOS |  |  | Y | Preliminary
Stratix V GS | C3 | RLDRAMII (Common I/O) | Half Rate | Soft | Component | 1 Chip Select | Row, Wraparound, | 350 |  | Up to 18 bits | x18 | HSTL 15 Class I | 8 | NIOS |  |  | Y | Preliminary
Stratix V GS | C3 | RLDRAMII (Common I/O) | Half Rate | Soft | Component | 1 Chip Select | Row, Wraparound, | 350 |  | Up to 18 bits | x18 | HSTL 15 Class I | 4 | NIOS |  |  | Y | Preliminary
Stratix V GS | C3 | RLDRAMII (Common I/O) | Half Rate | Soft | Component | 1 Chip Select | Column, Row, Wraparound, | 350 |  | Up to 18 bits | x18 | HSTL 18 Class I/II | 8 | NIOS |  |  | Y | Preliminary
Stratix V GS | C3 | RLDRAMII (Common I/O) | Half Rate | Soft | Component | 1 Chip Select | Column, Row, Wraparound, | 350 |  | Up to 18 bits | x18 | HSTL 18 Class I/II | 4 | NIOS |  |  | Y | Preliminary
Stratix V GS | C3 | RLDRAMII (Common I/O) | Half Rate | Soft | Component | 1 Chip Select | Column, | 350 |  | Up to 18 bits | x18 | HSTL 15 Class I/II | 8 | NIOS |  |  | Y | Preliminary
Stratix V GS | C3 | RLDRAMII (Common I/O) | Half Rate | Soft | Component | 1 Chip Select | Column, | 350 |  | Up to 18 bits | x18 | HSTL 15 Class I/II | 4 | NIOS |  |  | Y | Preliminary
Stratix V GS | C3 | RLDRAMII (Common I/O) | Full Rate | Soft | Component | 1 Chip Select | Row, Wraparound, | 300 |  | Up to 9 bits | x9 | HSTL 15 Class I | 8 | RTL |  |  | Y | Preliminary
Stratix V GS | C3 | RLDRAMII (Common I/O) | Full Rate | Soft | Component | 1 Chip Select | Row, Wraparound, | 300 |  | Up to 9 bits | x9 | HSTL 15 Class I | 4 | RTL |  |  | Y | Preliminary
Stratix V GS | C3 | RLDRAMII (Common I/O) | Full Rate | Soft | Component | 1 Chip Select | Row, Wraparound, | 300 |  | Up to 9 bits | x9 | HSTL 15 Class I | 2 | RTL |  |  | Y | Preliminary
Stratix V GS | C3 | RLDRAMII (Common I/O) | Full Rate | Soft | Component | 1 Chip Select | Column, Row, Wraparound, | 300 |  | Up to 9 bits | x9 | HSTL 18 Class I/II | 8 | RTL |  |  | Y | Preliminary
Stratix V GS | C3 | RLDRAMII (Common I/O) | Full Rate | Soft | Component | 1 Chip Select | Column, Row, Wraparound, | 300 |  | Up to 9 bits | x9 | HSTL 18 Class I/II | 4 | RTL |  |  | Y | Preliminary
Stratix V GS | C3 | RLDRAMII (Common I/O) | Full Rate | Soft | Component | 1 Chip Select | Column, Row, Wraparound, | 300 |  | Up to 9 bits | x9 | HSTL 18 Class I/II | 2 | RTL |  |  | Y | Preliminary
Stratix V GS | C3 | RLDRAMII (Common I/O) | Full Rate | Soft | Component | 1 Chip Select | Column, | 300 |  | Up to 9 bits | x9 | HSTL 15 Class I/II | 8 | RTL |  |  | Y | Preliminary
Stratix V GS | C3 | RLDRAMII (Common I/O) | Full Rate | Soft | Component | 1 Chip Select | Column, | 300 |  | Up to 9 bits | x9 | HSTL 15 Class I/II | 4 | RTL |  |  | Y | Preliminary
Stratix V GS | C3 | RLDRAMII (Common I/O) | Full Rate | Soft | Component | 1 Chip Select | Column, | 300 |  | Up to 9 bits | x9 | HSTL 15 Class I/II | 2 | RTL |  |  | Y | Preliminary
Stratix V GS | C3 | RLDRAMII (Common I/O) | Full Rate | Soft | Component | 1 Chip Select | Row, Wraparound, | 300 |  | Up to 18 bits | x9 | HSTL 15 Class I | 8 | RTL |  |  | Y | Preliminary
Stratix V GS | C3 | RLDRAMII (Common I/O) | Full Rate | Soft | Component | 1 Chip Select | Row, Wraparound, | 300 |  | Up to 18 bits | x9 | HSTL 15 Class I | 4 | RTL |  |  | Y | Preliminary
Stratix V GS | C3 | RLDRAMII (Common I/O) | Full Rate | Soft | Component | 1 Chip Select | Row, Wraparound, | 300 |  | Up to 18 bits | x9 | HSTL 15 Class I | 2 | RTL |  |  | Y | Preliminary
Stratix V GS | C3 | RLDRAMII (Common I/O) | Full Rate | Soft | Component | 1 Chip Select | Column, Row, Wraparound, | 300 |  | Up to 18 bits | x9 | HSTL 18 Class I/II | 8 | RTL |  |  | Y | Preliminary
Stratix V GS | C3 | RLDRAMII (Common I/O) | Full Rate | Soft | Component | 1 Chip Select | Column, Row, Wraparound, | 300 |  | Up to 18 bits | x9 | HSTL 18 Class I/II | 4 | RTL |  |  | Y | Preliminary
Stratix V GS | C3 | RLDRAMII (Common I/O) | Full Rate | Soft | Component | 1 Chip Select | Column, Row, Wraparound, | 300 |  | Up to 18 bits | x9 | HSTL 18 Class I/II | 2 | RTL |  |  | Y | Preliminary
Stratix V GS | C3 | RLDRAMII (Common I/O) | Full Rate | Soft | Component | 1 Chip Select | Column, | 300 |  | Up to 18 bits | x9 | HSTL 15 Class I/II | 8 | RTL |  |  | Y | Preliminary
Stratix V GS | C3 | RLDRAMII (Common I/O) | Full Rate | Soft | Component | 1 Chip Select | Column, | 300 |  | Up to 18 bits | x9 | HSTL 15 Class I/II | 4 | RTL |  |  | Y | Preliminary
Stratix V GS | C3 | RLDRAMII (Common I/O) | Full Rate | Soft | Component | 1 Chip Select | Column, | 300 |  | Up to 18 bits | x9 | HSTL 15 Class I/II | 2 | RTL |  |  | Y | Preliminary
Stratix V GS | C3 | RLDRAMII (Common I/O) | Full Rate | Soft | Component | 1 Chip Select | Row, Wraparound, | 300 |  | Up to 72 bits | x36 | HSTL 15 Class I | 8 | RTL |  |  | Y | Preliminary
Stratix V GS | C3 | RLDRAMII (Common I/O) | Full Rate | Soft | Component | 1 Chip Select | Row, Wraparound, | 300 |  | Up to 72 bits | x36 | HSTL 15 Class I | 4 | RTL |  |  | Y | Preliminary
Stratix V GS | C3 | RLDRAMII (Common I/O) | Full Rate | Soft | Component | 1 Chip Select | Row, Wraparound, | 300 |  | Up to 72 bits | x36 | HSTL 15 Class I | 2 | RTL |  |  | Y | Preliminary
Stratix V GS | C3 | RLDRAMII (Common I/O) | Full Rate | Soft | Component | 1 Chip Select | Column, Row, Wraparound, | 300 |  | Up to 72 bits | x36 | HSTL 18 Class I/II | 8 | RTL |  |  | Y | Preliminary
Stratix V GS | C3 | RLDRAMII (Common I/O) | Full Rate | Soft | Component | 1 Chip Select | Column, Row, Wraparound, | 300 |  | Up to 72 bits | x36 | HSTL 18 Class I/II | 4 | RTL |  |  | Y | Preliminary
Stratix V GS | C3 | RLDRAMII (Common I/O) | Full Rate | Soft | Component | 1 Chip Select | Column, Row, Wraparound, | 300 |  | Up to 72 bits | x36 | HSTL 18 Class I/II | 2 | RTL |  |  | Y | Preliminary
Stratix V GS | C3 | RLDRAMII (Common I/O) | Full Rate | Soft | Component | 1 Chip Select | Column, | 300 |  | Up to 72 bits | x36 | HSTL 15 Class I/II | 8 | RTL |  |  | Y | Preliminary
Stratix V GS | C3 | RLDRAMII (Common I/O) | Full Rate | Soft | Component | 1 Chip Select | Column, | 300 |  | Up to 72 bits | x36 | HSTL 15 Class I/II | 4 | RTL |  |  | Y | Preliminary
Stratix V GS | C3 | RLDRAMII (Common I/O) | Full Rate | Soft | Component | 1 Chip Select | Column, | 300 |  | Up to 72 bits | x36 | HSTL 15 Class I/II | 2 | RTL |  |  | Y | Preliminary
Stratix V GS | C3 | RLDRAMII (Common I/O) | Full Rate | Soft | Component | 1 Chip Select | Row, Wraparound, | 300 |  | Up to 36 bits | x36 | HSTL 15 Class I | 8 | RTL |  |  | Y | Preliminary
Stratix V GS | C3 | RLDRAMII (Common I/O) | Full Rate | Soft | Component | 1 Chip Select | Row, Wraparound, | 300 |  | Up to 36 bits | x36 | HSTL 15 Class I | 4 | RTL |  |  | Y | Preliminary
Stratix V GS | C3 | RLDRAMII (Common I/O) | Full Rate | Soft | Component | 1 Chip Select | Row, Wraparound, | 300 |  | Up to 36 bits | x36 | HSTL 15 Class I | 2 | RTL |  |  | Y | Preliminary
Stratix V GS | C3 | RLDRAMII (Common I/O) | Full Rate | Soft | Component | 1 Chip Select | Column, Row, Wraparound, | 300 |  | Up to 36 bits | x36 | HSTL 18 Class I/II | 8 | RTL |  |  | Y | Preliminary
Stratix V GS | C3 | RLDRAMII (Common I/O) | Full Rate | Soft | Component | 1 Chip Select | Column, Row, Wraparound, | 300 |  | Up to 36 bits | x36 | HSTL 18 Class I/II | 4 | RTL |  |  | Y | Preliminary
Stratix V GS | C3 | RLDRAMII (Common I/O) | Full Rate | Soft | Component | 1 Chip Select | Column, Row, Wraparound, | 300 |  | Up to 36 bits | x36 | HSTL 18 Class I/II | 2 | RTL |  |  | Y | Preliminary
Stratix V GS | C3 | RLDRAMII (Common I/O) | Full Rate | Soft | Component | 1 Chip Select | Column, | 300 |  | Up to 36 bits | x36 | HSTL 15 Class I/II | 8 | RTL |  |  | Y | Preliminary
Stratix V GS | C3 | RLDRAMII (Common I/O) | Full Rate | Soft | Component | 1 Chip Select | Column, | 300 |  | Up to 36 bits | x36 | HSTL 15 Class I/II | 4 | RTL |  |  | Y | Preliminary
Stratix V GS | C3 | RLDRAMII (Common I/O) | Full Rate | Soft | Component | 1 Chip Select | Column, | 300 |  | Up to 36 bits | x36 | HSTL 15 Class I/II | 2 | RTL |  |  | Y | Preliminary
Stratix V GS | C3 | RLDRAMII (Common I/O) | Full Rate | Soft | Component | 1 Chip Select | Row, Wraparound, | 300 |  | Up to 36 bits | x18 | HSTL 15 Class I | 8 | RTL |  |  | Y | Preliminary
Stratix V GS | C3 | RLDRAMII (Common I/O) | Full Rate | Soft | Component | 1 Chip Select | Row, Wraparound, | 300 |  | Up to 36 bits | x18 | HSTL 15 Class I | 4 | RTL |  |  | Y | Preliminary
Stratix V GS | C3 | RLDRAMII (Common I/O) | Full Rate | Soft | Component | 1 Chip Select | Row, Wraparound, | 300 |  | Up to 36 bits | x18 | HSTL 15 Class I | 2 | RTL |  |  | Y | Preliminary
Stratix V GS | C3 | RLDRAMII (Common I/O) | Full Rate | Soft | Component | 1 Chip Select | Column, Row, Wraparound, | 300 |  | Up to 36 bits | x18 | HSTL 18 Class I/II | 8 | RTL |  |  | Y | Preliminary
Stratix V GS | C3 | RLDRAMII (Common I/O) | Full Rate | Soft | Component | 1 Chip Select | Column, Row, Wraparound, | 300 |  | Up to 36 bits | x18 | HSTL 18 Class I/II | 4 | RTL |  |  | Y | Preliminary
Stratix V GS | C3 | RLDRAMII (Common I/O) | Full Rate | Soft | Component | 1 Chip Select | Column, Row, Wraparound, | 300 |  | Up to 36 bits | x18 | HSTL 18 Class I/II | 2 | RTL |  |  | Y | Preliminary
Stratix V GS | C3 | RLDRAMII (Common I/O) | Full Rate | Soft | Component | 1 Chip Select | Column, | 300 |  | Up to 36 bits | x18 | HSTL 15 Class I/II | 8 | RTL |  |  | Y | Preliminary
Stratix V GS | C3 | RLDRAMII (Common I/O) | Full Rate | Soft | Component | 1 Chip Select | Column, | 300 |  | Up to 36 bits | x18 | HSTL 15 Class I/II | 4 | RTL |  |  | Y | Preliminary
Stratix V GS | C3 | RLDRAMII (Common I/O) | Full Rate | Soft | Component | 1 Chip Select | Column, | 300 |  | Up to 36 bits | x18 | HSTL 15 Class I/II | 2 | RTL |  |  | Y | Preliminary
Stratix V GS | C3 | RLDRAMII (Common I/O) | Full Rate | Soft | Component | 1 Chip Select | Row, Wraparound, | 300 |  | Up to 18 bits | x18 | HSTL 15 Class I | 8 | RTL |  |  | Y | Preliminary
Stratix V GS | C3 | RLDRAMII (Common I/O) | Full Rate | Soft | Component | 1 Chip Select | Row, Wraparound, | 300 |  | Up to 18 bits | x18 | HSTL 15 Class I | 4 | RTL |  |  | Y | Preliminary
Stratix V GS | C3 | RLDRAMII (Common I/O) | Full Rate | Soft | Component | 1 Chip Select | Row, Wraparound, | 300 |  | Up to 18 bits | x18 | HSTL 15 Class I | 2 | RTL |  |  | Y | Preliminary
Stratix V GS | C3 | RLDRAMII (Common I/O) | Full Rate | Soft | Component | 1 Chip Select | Column, Row, Wraparound, | 300 |  | Up to 18 bits | x18 | HSTL 18 Class I/II | 8 | RTL |  |  | Y | Preliminary
Stratix V GS | C3 | RLDRAMII (Common I/O) | Full Rate | Soft | Component | 1 Chip Select | Column, Row, Wraparound, | 300 |  | Up to 18 bits | x18 | HSTL 18 Class I/II | 4 | RTL |  |  | Y | Preliminary
Stratix V GS | C3 | RLDRAMII (Common I/O) | Full Rate | Soft | Component | 1 Chip Select | Column, Row, Wraparound, | 300 |  | Up to 18 bits | x18 | HSTL 18 Class I/II | 2 | RTL |  |  | Y | Preliminary
Stratix V GS | C3 | RLDRAMII (Common I/O) | Full Rate | Soft | Component | 1 Chip Select | Column, | 300 |  | Up to 18 bits | x18 | HSTL 15 Class I/II | 8 | RTL |  |  | Y | Preliminary
Stratix V GS | C3 | RLDRAMII (Common I/O) | Full Rate | Soft | Component | 1 Chip Select | Column, | 300 |  | Up to 18 bits | x18 | HSTL 15 Class I/II | 4 | RTL |  |  | Y | Preliminary
Stratix V GS | C3 | RLDRAMII (Common I/O) | Full Rate | Soft | Component | 1 Chip Select | Column, | 300 |  | Up to 18 bits | x18 | HSTL 15 Class I/II | 2 | RTL |  |  | Y | Preliminary
Stratix V GS | C3 | RLDRAM3 | Quarter Rate | Soft | Component | 1 Chip Select | Any, | 667 |  | Up to 72 bits | x36 | HSTL 12/SSTL 12 Class I | 4 | NIOS |  |  | Y | Preliminary
Stratix V GS | C3 | RLDRAM3 | Quarter Rate | Soft | Component | 1 Chip Select | Any, | 667 |  | Up to 36 bits | x36 | HSTL 12/SSTL 12 Class I | 4 | NIOS |  |  | Y | Preliminary
Stratix V GS | C3 | RLDRAM3 | Quarter Rate | Soft | Component | 1 Chip Select | Any, | 667 |  | Up to 36 bits | x36 | HSTL 12/SSTL 12 Class I | 2 | NIOS |  |  | Y | Preliminary
Stratix V GS | C3 | RLDRAM3 | Quarter Rate | Soft | Component | 1 Chip Select | Any, | 667 |  | Up to 36 bits | x18 | HSTL 12/SSTL 12 Class I | 8 | NIOS |  |  | Y | Preliminary
Stratix V GS | C3 | RLDRAM3 | Quarter Rate | Soft | Component | 1 Chip Select | Any, | 667 |  | Up to 36 bits | x18 | HSTL 12/SSTL 12 Class I | 4 | NIOS |  |  | Y | Preliminary
Stratix V GS | C3 | RLDRAM3 | Quarter Rate | Soft | Component | 1 Chip Select | Any, | 667 |  | Up to 36 bits | x18 | HSTL 12/SSTL 12 Class I | 2 | NIOS |  |  | Y | Preliminary
Stratix V GS | C3 | RLDRAM3 | Quarter Rate | Soft | Component | 1 Chip Select | Any, | 667 |  | Up to 18 bits | x18 | HSTL 12/SSTL 12 Class I | 8 | NIOS |  |  | Y | Preliminary
Stratix V GS | C3 | RLDRAM3 | Quarter Rate | Soft | Component | 1 Chip Select | Any, | 667 |  | Up to 18 bits | x18 | HSTL 12/SSTL 12 Class I | 4 | NIOS |  |  | Y | Preliminary
Stratix V GS | C3 | RLDRAM3 | Quarter Rate | Soft | Component | 1 Chip Select | Any, | 667 |  | Up to 18 bits | x18 | HSTL 12/SSTL 12 Class I | 2 | NIOS |  |  | Y | Preliminary
Stratix V GS | C3 | RLDRAM3 | Half Rate | Soft | Component | 1 Chip Select | Any, | 400 |  | Up to 72 bits | x36 | HSTL 12/SSTL 12 Class I | 4 | NIOS |  |  | Y | Preliminary
Stratix V GS | C3 | RLDRAM3 | Half Rate | Soft | Component | 1 Chip Select | Any, | 400 |  | Up to 72 bits | x36 | HSTL 12/SSTL 12 Class I | 2 | NIOS |  |  | Y | Preliminary
Stratix V GS | C3 | RLDRAM3 | Half Rate | Soft | Component | 1 Chip Select | Any, | 400 |  | Up to 36 bits | x36 | HSTL 12/SSTL 12 Class I | 4 | NIOS |  |  | Y | Preliminary
Stratix V GS | C3 | RLDRAM3 | Half Rate | Soft | Component | 1 Chip Select | Any, | 400 |  | Up to 36 bits | x36 | HSTL 12/SSTL 12 Class I | 2 | NIOS |  |  | Y | Preliminary
Stratix V GS | C3 | RLDRAM3 | Half Rate | Soft | Component | 1 Chip Select | Any, | 400 |  | Up to 36 bits | x18 | HSTL 12/SSTL 12 Class I | 8 | NIOS |  |  | Y | Preliminary
Stratix V GS | C3 | RLDRAM3 | Half Rate | Soft | Component | 1 Chip Select | Any, | 400 |  | Up to 36 bits | x18 | HSTL 12/SSTL 12 Class I | 4 | NIOS |  |  | Y | Preliminary
Stratix V GS | C3 | RLDRAM3 | Half Rate | Soft | Component | 1 Chip Select | Any, | 400 |  | Up to 36 bits | x18 | HSTL 12/SSTL 12 Class I | 2 | NIOS |  |  | Y | Preliminary
Stratix V GS | C3 | RLDRAM3 | Half Rate | Soft | Component | 1 Chip Select | Any, | 400 |  | Up to 18 bits | x18 | HSTL 12/SSTL 12 Class I | 8 | NIOS |  |  | Y | Preliminary
Stratix V GS | C3 | RLDRAM3 | Half Rate | Soft | Component | 1 Chip Select | Any, | 400 |  | Up to 18 bits | x18 | HSTL 12/SSTL 12 Class I | 4 | NIOS |  |  | Y | Preliminary
Stratix V GS | C3 | RLDRAM3 | Half Rate | Soft | Component | 1 Chip Select | Any, | 400 |  | Up to 18 bits | x18 | HSTL 12/SSTL 12 Class I | 2 | NIOS |  |  | Y | Preliminary
Stratix V GS | C3 | QDRII | Half Rate | Soft | Component | 1 Chip Select | Any, | 350 |  | Up to 9 bits | x9 | HSTL 18 Class I/II | 4 | RTL | 1.5 |  |  | Preliminary
Stratix V GS | C3 | QDRII | Half Rate | Soft | Component | 1 Chip Select | Any, | 350 |  | Up to 9 bits | x9 | HSTL 15 Class I/II | 4 | RTL | 1.5 |  |  | Preliminary
Stratix V GS | C3 | QDRII | Half Rate | Soft | Component | 1 Chip Select | Any, | 350 |  | Up to 18 bits | x9 | HSTL 18 Class I/II | 4 | RTL | 1.5 |  |  | Preliminary
Stratix V GS | C3 | QDRII | Half Rate | Soft | Component | 1 Chip Select | Any, | 350 |  | Up to 18 bits | x9 | HSTL 15 Class I/II | 4 | RTL | 1.5 |  |  | Preliminary
Stratix V GS | C3 | QDRII | Half Rate | Soft | Component | 1 Chip Select | Any, | 350 |  | Up to 72 bits | x36 | HSTL 18 Class I/II | 4 | RTL | 1.5 |  |  | Preliminary
Stratix V GS | C3 | QDRII | Half Rate | Soft | Component | 1 Chip Select | Any, | 350 |  | Up to 72 bits | x36 | HSTL 15 Class I/II | 4 | RTL | 1.5 |  |  | Preliminary
Stratix V GS | C3 | QDRII | Half Rate | Soft | Component | 1 Chip Select | Any, | 350 |  | Up to 36 bits | x36 | HSTL 18 Class I/II | 4 | RTL | 1.5 |  |  | Preliminary
Stratix V GS | C3 | QDRII | Half Rate | Soft | Component | 1 Chip Select | Any, | 350 |  | Up to 36 bits | x36 | HSTL 15 Class I/II | 4 | RTL | 1.5 |  |  | Preliminary
Stratix V GS | C3 | QDRII | Half Rate | Soft | Component | 1 Chip Select | Any, | 350 |  | Up to 36 bits | x18 | HSTL 18 Class I/II | 4 | RTL | 1.5 |  |  | Preliminary
Stratix V GS | C3 | QDRII | Half Rate | Soft | Component | 1 Chip Select | Any, | 350 |  | Up to 36 bits | x18 | HSTL 15 Class I/II | 4 | RTL | 1.5 |  |  | Preliminary
Stratix V GS | C3 | QDRII | Half Rate | Soft | Component | 1 Chip Select | Any, | 350 |  | Up to 18 bits | x18 | HSTL 18 Class I/II | 4 | RTL | 1.5 |  |  | Preliminary
Stratix V GS | C3 | QDRII | Half Rate | Soft | Component | 1 Chip Select | Any, | 350 |  | Up to 18 bits | x18 | HSTL 15 Class I/II | 4 | RTL | 1.5 |  |  | Preliminary
Stratix V GS | C3 | QDRII | Half Rate | Soft | Component | 1 Chip Select | Any, | 350 |  | Up to 9 bits | x9 | HSTL 18 Class I/II | 4 | NIOS | 1.5 |  |  | Preliminary
Stratix V GS | C3 | QDRII | Half Rate | Soft | Component | 1 Chip Select | Any, | 350 |  | Up to 9 bits | x9 | HSTL 15 Class I/II | 4 | NIOS | 1.5 |  |  | Preliminary
Stratix V GS | C3 | QDRII | Half Rate | Soft | Component | 1 Chip Select | Any, | 350 |  | Up to 18 bits | x9 | HSTL 18 Class I/II | 4 | NIOS | 1.5 |  |  | Preliminary
Stratix V GS | C3 | QDRII | Half Rate | Soft | Component | 1 Chip Select | Any, | 350 |  | Up to 18 bits | x9 | HSTL 15 Class I/II | 4 | NIOS | 1.5 |  |  | Preliminary
Stratix V GS | C3 | QDRII | Half Rate | Soft | Component | 1 Chip Select | Any, | 350 |  | Up to 72 bits | x36 | HSTL 18 Class I/II | 4 | NIOS | 1.5 |  |  | Preliminary
Stratix V GS | C3 | QDRII | Half Rate | Soft | Component | 1 Chip Select | Any, | 350 |  | Up to 72 bits | x36 | HSTL 15 Class I/II | 4 | NIOS | 1.5 |  |  | Preliminary
Stratix V GS | C3 | QDRII | Half Rate | Soft | Component | 1 Chip Select | Any, | 350 |  | Up to 36 bits | x36 | HSTL 18 Class I/II | 4 | NIOS | 1.5 |  |  | Preliminary
Stratix V GS | C3 | QDRII | Half Rate | Soft | Component | 1 Chip Select | Any, | 350 |  | Up to 36 bits | x36 | HSTL 15 Class I/II | 4 | NIOS | 1.5 |  |  | Preliminary
Stratix V GS | C3 | QDRII | Half Rate | Soft | Component | 1 Chip Select | Any, | 350 |  | Up to 36 bits | x18 | HSTL 18 Class I/II | 4 | NIOS | 1.5 |  |  | Preliminary
Stratix V GS | C3 | QDRII | Half Rate | Soft | Component | 1 Chip Select | Any, | 350 |  | Up to 36 bits | x18 | HSTL 15 Class I/II | 4 | NIOS | 1.5 |  |  | Preliminary
Stratix V GS | C3 | QDRII | Half Rate | Soft | Component | 1 Chip Select | Any, | 350 |  | Up to 18 bits | x18 | HSTL 18 Class I/II | 4 | NIOS | 1.5 |  |  | Preliminary
Stratix V GS | C3 | QDRII | Half Rate | Soft | Component | 1 Chip Select | Any, | 350 |  | Up to 18 bits | x18 | HSTL 15 Class I/II | 4 | NIOS | 1.5 |  |  | Preliminary
Stratix V GS | C3 | QDRII | Full Rate | Soft | Component | 1 Chip Select | Any, | 300 |  | Up to 9 bits | x9 | HSTL 18 Class I/II | 4 | RTL | 1.5 |  |  | Preliminary
Stratix V GS | C3 | QDRII | Full Rate | Soft | Component | 1 Chip Select | Any, | 300 |  | Up to 9 bits | x9 | HSTL 18 Class I/II | 2 | RTL | 1.5 |  |  | Preliminary
Stratix V GS | C3 | QDRII | Full Rate | Soft | Component | 1 Chip Select | Any, | 300 |  | Up to 9 bits | x9 | HSTL 15 Class I/II | 4 | RTL | 1.5 |  |  | Preliminary
Stratix V GS | C3 | QDRII | Full Rate | Soft | Component | 1 Chip Select | Any, | 300 |  | Up to 9 bits | x9 | HSTL 15 Class I/II | 2 | RTL | 1.5 |  |  | Preliminary
Stratix V GS | C3 | QDRII | Full Rate | Soft | Component | 1 Chip Select | Any, | 267 |  | Up to 18 bits | x9 | HSTL 18 Class I/II | 4 | RTL | 1.5 |  |  | Preliminary
Stratix V GS | C3 | QDRII | Full Rate | Soft | Component | 1 Chip Select | Any, | 267 |  | Up to 18 bits | x9 | HSTL 18 Class I/II | 2 | RTL | 1.5 |  |  | Preliminary
Stratix V GS | C3 | QDRII | Full Rate | Soft | Component | 1 Chip Select | Any, | 267 |  | Up to 18 bits | x9 | HSTL 15 Class I/II | 4 | RTL | 1.5 |  |  | Preliminary
Stratix V GS | C3 | QDRII | Full Rate | Soft | Component | 1 Chip Select | Any, | 267 |  | Up to 18 bits | x9 | HSTL 15 Class I/II | 2 | RTL | 1.5 |  |  | Preliminary
Stratix V GS | C3 | QDRII | Full Rate | Soft | Component | 1 Chip Select | Any, | 267 |  | Up to 72 bits | x36 | HSTL 18 Class I/II | 4 | RTL | 1.5 |  |  | Preliminary
Stratix V GS | C3 | QDRII | Full Rate | Soft | Component | 1 Chip Select | Any, | 267 |  | Up to 72 bits | x36 | HSTL 18 Class I/II | 2 | RTL | 1.5 |  |  | Preliminary
Stratix V GS | C3 | QDRII | Full Rate | Soft | Component | 1 Chip Select | Any, | 267 |  | Up to 72 bits | x36 | HSTL 15 Class I/II | 4 | RTL | 1.5 |  |  | Preliminary
Stratix V GS | C3 | QDRII | Full Rate | Soft | Component | 1 Chip Select | Any, | 267 |  | Up to 72 bits | x36 | HSTL 15 Class I/II | 2 | RTL | 1.5 |  |  | Preliminary
Stratix V GS | C3 | QDRII | Full Rate | Soft | Component | 1 Chip Select | Any, | 300 |  | Up to 36 bits | x36 | HSTL 18 Class I/II | 4 | RTL | 1.5 |  |  | Preliminary
Stratix V GS | C3 | QDRII | Full Rate | Soft | Component | 1 Chip Select | Any, | 300 |  | Up to 36 bits | x36 | HSTL 18 Class I/II | 2 | RTL | 1.5 |  |  | Preliminary
Stratix V GS | C3 | QDRII | Full Rate | Soft | Component | 1 Chip Select | Any, | 300 |  | Up to 36 bits | x36 | HSTL 15 Class I/II | 4 | RTL | 1.5 |  |  | Preliminary
Stratix V GS | C3 | QDRII | Full Rate | Soft | Component | 1 Chip Select | Any, | 300 |  | Up to 36 bits | x36 | HSTL 15 Class I/II | 2 | RTL | 1.5 |  |  | Preliminary
Stratix V GS | C3 | QDRII | Full Rate | Soft | Component | 1 Chip Select | Any, | 267 |  | Up to 36 bits | x18 | HSTL 18 Class I/II | 4 | RTL | 1.5 |  |  | Preliminary
Stratix V GS | C3 | QDRII | Full Rate | Soft | Component | 1 Chip Select | Any, | 267 |  | Up to 36 bits | x18 | HSTL 18 Class I/II | 2 | RTL | 1.5 |  |  | Preliminary
Stratix V GS | C3 | QDRII | Full Rate | Soft | Component | 1 Chip Select | Any, | 267 |  | Up to 36 bits | x18 | HSTL 15 Class I/II | 4 | RTL | 1.5 |  |  | Preliminary
Stratix V GS | C3 | QDRII | Full Rate | Soft | Component | 1 Chip Select | Any, | 267 |  | Up to 36 bits | x18 | HSTL 15 Class I/II | 2 | RTL | 1.5 |  |  | Preliminary
Stratix V GS | C3 | QDRII | Full Rate | Soft | Component | 1 Chip Select | Any, | 300 |  | Up to 18 bits | x18 | HSTL 18 Class I/II | 4 | RTL | 1.5 |  |  | Preliminary
Stratix V GS | C3 | QDRII | Full Rate | Soft | Component | 1 Chip Select | Any, | 300 |  | Up to 18 bits | x18 | HSTL 18 Class I/II | 2 | RTL | 1.5 |  |  | Preliminary
Stratix V GS | C3 | QDRII | Full Rate | Soft | Component | 1 Chip Select | Any, | 300 |  | Up to 18 bits | x18 | HSTL 15 Class I/II | 4 | RTL | 1.5 |  |  | Preliminary
Stratix V GS | C3 | QDRII | Full Rate | Soft | Component | 1 Chip Select | Any, | 300 |  | Up to 18 bits | x18 | HSTL 15 Class I/II | 2 | RTL | 1.5 |  |  | Preliminary
Stratix V GS | C3 | QDRII+ | Half Rate | Soft | Component | 1 Chip Select | Any, | 400 |  | Up to 9 bits | x9 | HSTL 18 Class I | 4 | RTL | 2.5 |  | Y | Preliminary
Stratix V GS | C3 | QDRII+ | Half Rate | Soft | Component | 1 Chip Select | Any, | 400 |  | Up to 9 bits | x9 | HSTL 15 Class I | 4 | RTL | 2.5 |  | Y | Preliminary
Stratix V GS | C3 | QDRII+ | Half Rate | Soft | Component | 1 Chip Select | Any, | 400 |  | Up to 18 bits | x9 | HSTL 18 Class I | 4 | RTL | 2.5 |  | Y | Preliminary
Stratix V GS | C3 | QDRII+ | Half Rate | Soft | Component | 1 Chip Select | Any, | 400 |  | Up to 18 bits | x9 | HSTL 15 Class I | 4 | RTL | 2.5 |  | Y | Preliminary
Stratix V GS | C3 | QDRII+ | Half Rate | Soft | Component | 1 Chip Select | Any, | 400 |  | Up to 72 bits | x36 | HSTL 18 Class I | 4 | RTL | 2.5 |  | Y | Preliminary
Stratix V GS | C3 | QDRII+ | Half Rate | Soft | Component | 1 Chip Select | Any, | 400 |  | Up to 72 bits | x36 | HSTL 15 Class I | 4 | RTL | 2.5 |  | Y | Preliminary
Stratix V GS | C3 | QDRII+ | Half Rate | Soft | Component | 1 Chip Select | Any, | 400 |  | Up to 36 bits | x36 | HSTL 18 Class I | 4 | RTL | 2.5 |  | Y | Preliminary
Stratix V GS | C3 | QDRII+ | Half Rate | Soft | Component | 1 Chip Select | Any, | 400 |  | Up to 36 bits | x36 | HSTL 15 Class I | 4 | RTL | 2.5 |  | Y | Preliminary
Stratix V GS | C3 | QDRII+ | Half Rate | Soft | Component | 1 Chip Select | Any, | 400 |  | Up to 36 bits | x18 | HSTL 18 Class I | 4 | RTL | 2.5 |  | Y | Preliminary
Stratix V GS | C3 | QDRII+ | Half Rate | Soft | Component | 1 Chip Select | Any, | 400 |  | Up to 36 bits | x18 | HSTL 15 Class I | 4 | RTL | 2.5 |  | Y | Preliminary
Stratix V GS | C3 | QDRII+ | Half Rate | Soft | Component | 1 Chip Select | Any, | 400 |  | Up to 18 bits | x18 | HSTL 18 Class I | 4 | RTL | 2.5 |  | Y | Preliminary
Stratix V GS | C3 | QDRII+ | Half Rate | Soft | Component | 1 Chip Select | Any, | 400 |  | Up to 18 bits | x18 | HSTL 15 Class I | 4 | RTL | 2.5 |  | Y | Preliminary
Stratix V GS | C3 | QDRII+ | Half Rate | Soft | Component | 1 Chip Select | Any, | 400 |  | Up to 9 bits | x9 | HSTL 18 Class I | 4 | RTL | 2 |  | Y | Preliminary
Stratix V GS | C3 | QDRII+ | Half Rate | Soft | Component | 1 Chip Select | Any, | 400 |  | Up to 9 bits | x9 | HSTL 15 Class I | 4 | RTL | 2 |  | Y | Preliminary
Stratix V GS | C3 | QDRII+ | Half Rate | Soft | Component | 1 Chip Select | Any, | 400 |  | Up to 18 bits | x9 | HSTL 18 Class I | 4 | RTL | 2 |  | Y | Preliminary
Stratix V GS | C3 | QDRII+ | Half Rate | Soft | Component | 1 Chip Select | Any, | 400 |  | Up to 18 bits | x9 | HSTL 15 Class I | 4 | RTL | 2 |  | Y | Preliminary
Stratix V GS | C3 | QDRII+ | Half Rate | Soft | Component | 1 Chip Select | Any, | 400 |  | Up to 72 bits | x36 | HSTL 18 Class I | 4 | RTL | 2 |  | Y | Preliminary
Stratix V GS | C3 | QDRII+ | Half Rate | Soft | Component | 1 Chip Select | Any, | 400 |  | Up to 72 bits | x36 | HSTL 15 Class I | 4 | RTL | 2 |  | Y | Preliminary
Stratix V GS | C3 | QDRII+ | Half Rate | Soft | Component | 1 Chip Select | Any, | 400 |  | Up to 36 bits | x36 | HSTL 18 Class I | 4 | RTL | 2 |  | Y | Preliminary
Stratix V GS | C3 | QDRII+ | Half Rate | Soft | Component | 1 Chip Select | Any, | 400 |  | Up to 36 bits | x36 | HSTL 15 Class I | 4 | RTL | 2 |  | Y | Preliminary
Stratix V GS | C3 | QDRII+ | Half Rate | Soft | Component | 1 Chip Select | Any, | 400 |  | Up to 36 bits | x18 | HSTL 18 Class I | 4 | RTL | 2 |  | Y | Preliminary
Stratix V GS | C3 | QDRII+ | Half Rate | Soft | Component | 1 Chip Select | Any, | 400 |  | Up to 36 bits | x18 | HSTL 15 Class I | 4 | RTL | 2 |  | Y | Preliminary
Stratix V GS | C3 | QDRII+ | Half Rate | Soft | Component | 1 Chip Select | Any, | 400 |  | Up to 18 bits | x18 | HSTL 18 Class I | 4 | RTL | 2 |  | Y | Preliminary
Stratix V GS | C3 | QDRII+ | Half Rate | Soft | Component | 1 Chip Select | Any, | 400 |  | Up to 18 bits | x18 | HSTL 15 Class I | 4 | RTL | 2 |  | Y | Preliminary
Stratix V GS | C3 | QDRII+ | Half Rate | Soft | Component | 1 Chip Select | Any, | 500 |  | Up to 9 bits | x9 | HSTL 18 Class I | 4 | NIOS | 2.5 |  | Y | Preliminary
Stratix V GS | C3 | QDRII+ | Half Rate | Soft | Component | 1 Chip Select | Any, | 500 |  | Up to 9 bits | x9 | HSTL 15 Class I | 4 | NIOS | 2.5 |  | Y | Preliminary
Stratix V GS | C3 | QDRII+ | Half Rate | Soft | Component | 1 Chip Select | Any, | 500 |  | Up to 18 bits | x9 | HSTL 18 Class I | 4 | NIOS | 2.5 |  | Y | Preliminary
Stratix V GS | C3 | QDRII+ | Half Rate | Soft | Component | 1 Chip Select | Any, | 500 |  | Up to 18 bits | x9 | HSTL 15 Class I | 4 | NIOS | 2.5 |  | Y | Preliminary
Stratix V GS | C3 | QDRII+ | Half Rate | Soft | Component | 1 Chip Select | Any, | 500 |  | Up to 72 bits | x36 | HSTL 18 Class I | 4 | NIOS | 2.5 |  | Y | Preliminary
Stratix V GS | C3 | QDRII+ | Half Rate | Soft | Component | 1 Chip Select | Any, | 500 |  | Up to 72 bits | x36 | HSTL 15 Class I | 4 | NIOS | 2.5 |  | Y | Preliminary
Stratix V GS | C3 | QDRII+ | Half Rate | Soft | Component | 1 Chip Select | Any, | 500 |  | Up to 36 bits | x36 | HSTL 18 Class I | 4 | NIOS | 2.5 |  | Y | Preliminary
Stratix V GS | C3 | QDRII+ | Half Rate | Soft | Component | 1 Chip Select | Any, | 500 |  | Up to 36 bits | x36 | HSTL 15 Class I | 4 | NIOS | 2.5 |  | Y | Preliminary
Stratix V GS | C3 | QDRII+ | Half Rate | Soft | Component | 1 Chip Select | Any, | 500 |  | Up to 36 bits | x18 | HSTL 18 Class I | 4 | NIOS | 2.5 |  | Y | Preliminary
Stratix V GS | C3 | QDRII+ | Half Rate | Soft | Component | 1 Chip Select | Any, | 500 |  | Up to 36 bits | x18 | HSTL 15 Class I | 4 | NIOS | 2.5 |  | Y | Preliminary
Stratix V GS | C3 | QDRII+ | Half Rate | Soft | Component | 1 Chip Select | Any, | 500 |  | Up to 18 bits | x18 | HSTL 18 Class I | 4 | NIOS | 2.5 |  | Y | Preliminary
Stratix V GS | C3 | QDRII+ | Half Rate | Soft | Component | 1 Chip Select | Any, | 500 |  | Up to 18 bits | x18 | HSTL 15 Class I | 4 | NIOS | 2.5 |  | Y | Preliminary
Stratix V GS | C3 | QDRII+ | Half Rate | Soft | Component | 1 Chip Select | Any, | 450 |  | Up to 9 bits | x9 | HSTL 18 Class I | 4 | NIOS | 2 |  | Y | Preliminary
Stratix V GS | C3 | QDRII+ | Half Rate | Soft | Component | 1 Chip Select | Any, | 450 |  | Up to 9 bits | x9 | HSTL 15 Class I | 4 | NIOS | 2 |  | Y | Preliminary
Stratix V GS | C3 | QDRII+ | Half Rate | Soft | Component | 1 Chip Select | Any, | 450 |  | Up to 18 bits | x9 | HSTL 18 Class I | 4 | NIOS | 2 |  | Y | Preliminary
Stratix V GS | C3 | QDRII+ | Half Rate | Soft | Component | 1 Chip Select | Any, | 450 |  | Up to 18 bits | x9 | HSTL 15 Class I | 4 | NIOS | 2 |  | Y | Preliminary
Stratix V GS | C3 | QDRII+ | Half Rate | Soft | Component | 1 Chip Select | Any, | 450 |  | Up to 72 bits | x36 | HSTL 18 Class I | 4 | NIOS | 2 |  | Y | Preliminary
Stratix V GS | C3 | QDRII+ | Half Rate | Soft | Component | 1 Chip Select | Any, | 450 |  | Up to 72 bits | x36 | HSTL 15 Class I | 4 | NIOS | 2 |  | Y | Preliminary
Stratix V GS | C3 | QDRII+ | Half Rate | Soft | Component | 1 Chip Select | Any, | 450 |  | Up to 36 bits | x36 | HSTL 18 Class I | 4 | NIOS | 2 |  | Y | Preliminary
Stratix V GS | C3 | QDRII+ | Half Rate | Soft | Component | 1 Chip Select | Any, | 450 |  | Up to 36 bits | x36 | HSTL 15 Class I | 4 | NIOS | 2 |  | Y | Preliminary
Stratix V GS | C3 | QDRII+ | Half Rate | Soft | Component | 1 Chip Select | Any, | 450 |  | Up to 36 bits | x18 | HSTL 18 Class I | 4 | NIOS | 2 |  | Y | Preliminary
Stratix V GS | C3 | QDRII+ | Half Rate | Soft | Component | 1 Chip Select | Any, | 450 |  | Up to 36 bits | x18 | HSTL 15 Class I | 4 | NIOS | 2 |  | Y | Preliminary
Stratix V GS | C3 | QDRII+ | Half Rate | Soft | Component | 1 Chip Select | Any, | 450 |  | Up to 18 bits | x18 | HSTL 18 Class I | 4 | NIOS | 2 |  | Y | Preliminary
Stratix V GS | C3 | QDRII+ | Half Rate | Soft | Component | 1 Chip Select | Any, | 450 |  | Up to 18 bits | x18 | HSTL 15 Class I | 4 | NIOS | 2 |  | Y | Preliminary
Stratix V GS | C3 | QDRII+ | Full Rate | Soft | Component | 1 Chip Select | Any, | 300 |  | Up to 9 bits | x9 | HSTL 18 Class I | 4 | RTL | 2.5 |  | Y | Preliminary
Stratix V GS | C3 | QDRII+ | Full Rate | Soft | Component | 1 Chip Select | Any, | 300 |  | Up to 9 bits | x9 | HSTL 15 Class I | 4 | RTL | 2.5 |  | Y | Preliminary
Stratix V GS | C3 | QDRII+ | Full Rate | Soft | Component | 1 Chip Select | Any, | 267 |  | Up to 18 bits | x9 | HSTL 18 Class I | 4 | RTL | 2.5 |  | Y | Preliminary
Stratix V GS | C3 | QDRII+ | Full Rate | Soft | Component | 1 Chip Select | Any, | 267 |  | Up to 18 bits | x9 | HSTL 15 Class I | 4 | RTL | 2.5 |  | Y | Preliminary
Stratix V GS | C3 | QDRII+ | Full Rate | Soft | Component | 1 Chip Select | Any, | 267 |  | Up to 72 bits | x36 | HSTL 18 Class I | 4 | RTL | 2.5 |  | Y | Preliminary
Stratix V GS | C3 | QDRII+ | Full Rate | Soft | Component | 1 Chip Select | Any, | 267 |  | Up to 72 bits | x36 | HSTL 15 Class I | 4 | RTL | 2.5 |  | Y | Preliminary
Stratix V GS | C3 | QDRII+ | Full Rate | Soft | Component | 1 Chip Select | Any, | 300 |  | Up to 36 bits | x36 | HSTL 18 Class I | 4 | RTL | 2.5 |  | Y | Preliminary
Stratix V GS | C3 | QDRII+ | Full Rate | Soft | Component | 1 Chip Select | Any, | 300 |  | Up to 36 bits | x36 | HSTL 15 Class I | 4 | RTL | 2.5 |  | Y | Preliminary
Stratix V GS | C3 | QDRII+ | Full Rate | Soft | Component | 1 Chip Select | Any, | 267 |  | Up to 36 bits | x18 | HSTL 18 Class I | 4 | RTL | 2.5 |  | Y | Preliminary
Stratix V GS | C3 | QDRII+ | Full Rate | Soft | Component | 1 Chip Select | Any, | 267 |  | Up to 36 bits | x18 | HSTL 15 Class I | 4 | RTL | 2.5 |  | Y | Preliminary
Stratix V GS | C3 | QDRII+ | Full Rate | Soft | Component | 1 Chip Select | Any, | 300 |  | Up to 18 bits | x18 | HSTL 18 Class I | 4 | RTL | 2.5 |  | Y | Preliminary
Stratix V GS | C3 | QDRII+ | Full Rate | Soft | Component | 1 Chip Select | Any, | 300 |  | Up to 18 bits | x18 | HSTL 15 Class I | 4 | RTL | 2.5 |  | Y | Preliminary
Stratix V GS | C3 | QDRII+ | Full Rate | Soft | Component | 1 Chip Select | Any, | 300 |  | Up to 9 bits | x9 | HSTL 18 Class I | 4 | RTL | 2 |  | Y | Preliminary
Stratix V GS | C3 | QDRII+ | Full Rate | Soft | Component | 1 Chip Select | Any, | 300 |  | Up to 9 bits | x9 | HSTL 15 Class I | 4 | RTL | 2 |  | Y | Preliminary
Stratix V GS | C3 | QDRII+ | Full Rate | Soft | Component | 1 Chip Select | Any, | 267 |  | Up to 18 bits | x9 | HSTL 18 Class I | 4 | RTL | 2 |  | Y | Preliminary
Stratix V GS | C3 | QDRII+ | Full Rate | Soft | Component | 1 Chip Select | Any, | 267 |  | Up to 18 bits | x9 | HSTL 15 Class I | 4 | RTL | 2 |  | Y | Preliminary
Stratix V GS | C3 | QDRII+ | Full Rate | Soft | Component | 1 Chip Select | Any, | 267 |  | Up to 72 bits | x36 | HSTL 18 Class I | 4 | RTL | 2 |  | Y | Preliminary
Stratix V GS | C3 | QDRII+ | Full Rate | Soft | Component | 1 Chip Select | Any, | 267 |  | Up to 72 bits | x36 | HSTL 15 Class I | 4 | RTL | 2 |  | Y | Preliminary
Stratix V GS | C3 | QDRII+ | Full Rate | Soft | Component | 1 Chip Select | Any, | 300 |  | Up to 36 bits | x36 | HSTL 18 Class I | 4 | RTL | 2 |  | Y | Preliminary
Stratix V GS | C3 | QDRII+ | Full Rate | Soft | Component | 1 Chip Select | Any, | 300 |  | Up to 36 bits | x36 | HSTL 15 Class I | 4 | RTL | 2 |  | Y | Preliminary
Stratix V GS | C3 | QDRII+ | Full Rate | Soft | Component | 1 Chip Select | Any, | 267 |  | Up to 36 bits | x18 | HSTL 18 Class I | 4 | RTL | 2 |  | Y | Preliminary
Stratix V GS | C3 | QDRII+ | Full Rate | Soft | Component | 1 Chip Select | Any, | 267 |  | Up to 36 bits | x18 | HSTL 15 Class I | 4 | RTL | 2 |  | Y | Preliminary
Stratix V GS | C3 | QDRII+ | Full Rate | Soft | Component | 1 Chip Select | Any, | 300 |  | Up to 18 bits | x18 | HSTL 18 Class I | 4 | RTL | 2 |  | Y | Preliminary
Stratix V GS | C3 | QDRII+ | Full Rate | Soft | Component | 1 Chip Select | Any, | 300 |  | Up to 18 bits | x18 | HSTL 15 Class I | 4 | RTL | 2 |  | Y | Preliminary
Stratix V GS | C3 | DDR3L | Quarter Rate | Soft | UDIMM | Quad Rank Only Support in 2 slots dual rank format | Any, | 400 |  | Up to 72 bits | x8 | SSTL 135 Class I/II | On-the-fly | NIOS |  | Y | Y | Preliminary
Stratix V GS | C3 | DDR3L | Quarter Rate | Soft | UDIMM | Quad Rank Only Support in 2 slots dual rank format | Any, | 400 |  | Up to 72 bits | x4 | SSTL 135 Class I/II | On-the-fly | NIOS |  | Y | Y | Preliminary
Stratix V GS | C3 | DDR3L | Quarter Rate | Soft | UDIMM | Dual Rank | Any, | 667 |  | Up to 72 bits | x8 | SSTL 135 Class I/II | On-the-fly | NIOS |  | Y | Y | Preliminary
Stratix V GS | C3 | DDR3L | Quarter Rate | Soft | UDIMM | Dual Rank | Any, | 667 |  | Up to 72 bits | x4 | SSTL 135 Class I/II | On-the-fly | NIOS |  | Y | Y | Preliminary
Stratix V GS | C3 | DDR3L | Quarter Rate | Soft | UDIMM | Single Rank | Any, | 800 |  | Up to 72 bits | x8 | SSTL 135 Class I/II | On-the-fly | NIOS |  | Y | Y | Preliminary
Stratix V GS | C3 | DDR3L | Quarter Rate | Soft | UDIMM | Single Rank | Any, | 800 |  | Up to 72 bits | x4 | SSTL 135 Class I/II | On-the-fly | NIOS |  | Y | Y | Preliminary
Stratix V GS | C3 | DDR3L | Quarter Rate | Soft | RDIMM | Quad Rank Only Support in 2 slots dual rank format | Any, | 400 |  | Up to 72 bits | x8 | SSTL 135 Class I/II | On-the-fly | NIOS |  | Y | Y | Preliminary
Stratix V GS | C3 | DDR3L | Quarter Rate | Soft | RDIMM | Quad Rank Only Support in 2 slots dual rank format | Any, | 400 |  | Up to 72 bits | x4 | SSTL 135 Class I/II | On-the-fly | NIOS |  | Y | Y | Preliminary
Stratix V GS | C3 | DDR3L | Quarter Rate | Soft | RDIMM | Dual Rank | Any, | 667 |  | Up to 72 bits | x8 | SSTL 135 Class I/II | On-the-fly | NIOS |  | Y | Y | Preliminary
Stratix V GS | C3 | DDR3L | Quarter Rate | Soft | RDIMM | Dual Rank | Any, | 667 |  | Up to 72 bits | x4 | SSTL 135 Class I/II | On-the-fly | NIOS |  | Y | Y | Preliminary
Stratix V GS | C3 | DDR3L | Quarter Rate | Soft | RDIMM | Single Rank | Any, | 800 |  | Up to 72 bits | x8 | SSTL 135 Class I/II | On-the-fly | NIOS |  | Y | Y | Preliminary
Stratix V GS | C3 | DDR3L | Quarter Rate | Soft | RDIMM | Single Rank | Any, | 800 |  | Up to 72 bits | x4 | SSTL 135 Class I/II | On-the-fly | NIOS |  | Y | Y | Preliminary
Stratix V GS | C3 | DDR3L | Quarter Rate | Soft | Component | 4 Chip Selects | Any, | 400 |  | Up to 72 bits | x8 | SSTL 135 Class I/II | On-the-fly | NIOS |  | Y | Y | Preliminary
Stratix V GS | C3 | DDR3L | Quarter Rate | Soft | Component | 4 Chip Selects | Any, | 400 |  | Up to 72 bits | x4 | SSTL 135 Class I/II | On-the-fly | NIOS |  | Y | Y | Preliminary
Stratix V GS | C3 | DDR3L | Quarter Rate | Soft | Component | 2 Chip Selects | Any, | 667 |  | Up to 72 bits | x8 | SSTL 135 Class I/II | On-the-fly | NIOS |  | Y | Y | Preliminary
Stratix V GS | C3 | DDR3L | Quarter Rate | Soft | Component | 2 Chip Selects | Any, | 667 |  | Up to 72 bits | x4 | SSTL 135 Class I/II | On-the-fly | NIOS |  | Y | Y | Preliminary
Stratix V GS | C3 | DDR3L | Quarter Rate | Soft | Component | 1 Chip Select | Any, | 800 |  | Up to 72 bits | x8 | SSTL 135 Class I/II | On-the-fly | NIOS |  | Y | Y | Preliminary
Stratix V GS | C3 | DDR3L | Quarter Rate | Soft | Component | 1 Chip Select | Any, | 800 |  | Up to 72 bits | x4 | SSTL 135 Class I/II | On-the-fly | NIOS |  | Y | Y | Preliminary
Stratix V GS | C3 | DDR3L | Half Rate | Soft | UDIMM | Quad Rank Only Support in 2 slots dual rank format | Any, | 400 |  | Up to 72 bits | x8 | SSTL 135 Class I/II | On-the-fly | NIOS |  | Y | Y | Preliminary
Stratix V GS | C3 | DDR3L | Half Rate | Soft | UDIMM | Quad Rank Only Support in 2 slots dual rank format | Any, | 400 |  | Up to 72 bits | x4 | SSTL 135 Class I/II | On-the-fly | NIOS |  | Y | Y | Preliminary
Stratix V GS | C3 | DDR3L | Half Rate | Soft | UDIMM | Dual Rank | Any, | 400 |  | Up to 72 bits | x8 | SSTL 135 Class I/II | On-the-fly | NIOS |  | Y | Y | Preliminary
Stratix V GS | C3 | DDR3L | Half Rate | Soft | UDIMM | Dual Rank | Any, | 400 |  | Up to 72 bits | x4 | SSTL 135 Class I/II | On-the-fly | NIOS |  | Y | Y | Preliminary
Stratix V GS | C3 | DDR3L | Half Rate | Soft | UDIMM | Single Rank | Any, | 400 |  | Up to 72 bits | x8 | SSTL 135 Class I/II | On-the-fly | NIOS |  | Y | Y | Preliminary
Stratix V GS | C3 | DDR3L | Half Rate | Soft | UDIMM | Single Rank | Any, | 400 |  | Up to 72 bits | x4 | SSTL 135 Class I/II | On-the-fly | NIOS |  | Y | Y | Preliminary
Stratix V GS | C3 | DDR3L | Half Rate | Soft | RDIMM | Quad Rank Only Support in 2 slots dual rank format | Any, | 400 |  | Up to 72 bits | x8 | SSTL 135 Class I/II | On-the-fly | NIOS |  | Y | Y | Preliminary
Stratix V GS | C3 | DDR3L | Half Rate | Soft | RDIMM | Quad Rank Only Support in 2 slots dual rank format | Any, | 400 |  | Up to 72 bits | x4 | SSTL 135 Class I/II | On-the-fly | NIOS |  | Y | Y | Preliminary
Stratix V GS | C3 | DDR3L | Half Rate | Soft | RDIMM | Dual Rank | Any, | 400 |  | Up to 72 bits | x8 | SSTL 135 Class I/II | On-the-fly | NIOS |  | Y | Y | Preliminary
Stratix V GS | C3 | DDR3L | Half Rate | Soft | RDIMM | Dual Rank | Any, | 400 |  | Up to 72 bits | x4 | SSTL 135 Class I/II | On-the-fly | NIOS |  | Y | Y | Preliminary
Stratix V GS | C3 | DDR3L | Half Rate | Soft | RDIMM | Single Rank | Any, | 400 |  | Up to 72 bits | x8 | SSTL 135 Class I/II | On-the-fly | NIOS |  | Y | Y | Preliminary
Stratix V GS | C3 | DDR3L | Half Rate | Soft | RDIMM | Single Rank | Any, | 400 |  | Up to 72 bits | x4 | SSTL 135 Class I/II | On-the-fly | NIOS |  | Y | Y | Preliminary
Stratix V GS | C3 | DDR3L | Half Rate | Soft | Component | 4 Chip Selects | Any, | 400 |  | Up to 72 bits | x8 | SSTL 135 Class I/II | On-the-fly | NIOS |  | Y | Y | Preliminary
Stratix V GS | C3 | DDR3L | Half Rate | Soft | Component | 4 Chip Selects | Any, | 400 |  | Up to 72 bits | x4 | SSTL 135 Class I/II | On-the-fly | NIOS |  | Y | Y | Preliminary
Stratix V GS | C3 | DDR3L | Half Rate | Soft | Component | 2 Chip Selects | Any, | 400 |  | Up to 72 bits | x8 | SSTL 135 Class I/II | On-the-fly | NIOS |  | Y | Y | Preliminary
Stratix V GS | C3 | DDR3L | Half Rate | Soft | Component | 2 Chip Selects | Any, | 400 |  | Up to 72 bits | x4 | SSTL 135 Class I/II | On-the-fly | NIOS |  | Y | Y | Preliminary
Stratix V GS | C3 | DDR3L | Half Rate | Soft | Component | 1 Chip Select | Any, | 400 |  | Up to 72 bits | x8 | SSTL 135 Class I/II | On-the-fly | NIOS |  | Y | Y | Preliminary
Stratix V GS | C3 | DDR3L | Half Rate | Soft | Component | 1 Chip Select | Any, | 400 |  | Up to 72 bits | x4 | SSTL 135 Class I/II | On-the-fly | NIOS |  | Y | Y | Preliminary
Stratix V GS | C3 | DDR3 | Quarter Rate | Soft | UDIMM | Quad Rank Only Support in 2 slots dual rank format | Any, | 400 |  | Up to 72 bits | x8 | SSTL 15 Class I/II | On-the-fly | NIOS |  | Y | Y | Preliminary
Stratix V GS | C3 | DDR3 | Quarter Rate | Soft | UDIMM | Quad Rank Only Support in 2 slots dual rank format | Any, | 400 |  | Up to 72 bits | x4 | SSTL 15 Class I/II | On-the-fly | NIOS |  | Y | Y | Preliminary
Stratix V GS | C3 | DDR3 | Quarter Rate | Soft | UDIMM | Dual Rank | Any, | 667 |  | Up to 72 bits | x8 | SSTL 15 Class I/II | On-the-fly | NIOS |  | Y | Y | Preliminary
Stratix V GS | C3 | DDR3 | Quarter Rate | Soft | UDIMM | Dual Rank | Any, | 667 |  | Up to 72 bits | x4 | SSTL 15 Class I/II | On-the-fly | NIOS |  | Y | Y | Preliminary
Stratix V GS | C3 | DDR3 | Quarter Rate | Soft | UDIMM | Single Rank | Any, | 800 |  | Up to 72 bits | x8 | SSTL 15 Class I/II | On-the-fly | NIOS |  | Y | Y | Preliminary
Stratix V GS | C3 | DDR3 | Quarter Rate | Soft | UDIMM | Single Rank | Any, | 800 |  | Up to 72 bits | x4 | SSTL 15 Class I/II | On-the-fly | NIOS |  | Y | Y | Preliminary
Stratix V GS | C3 | DDR3 | Quarter Rate | Soft | RDIMM | Quad Rank Only Support in 2 slots dual rank format | Any, | 400 |  | Up to 72 bits | x8 | SSTL 15 Class I/II | On-the-fly | NIOS |  | Y | Y | Preliminary
Stratix V GS | C3 | DDR3 | Quarter Rate | Soft | RDIMM | Quad Rank Only Support in 2 slots dual rank format | Any, | 400 |  | Up to 72 bits | x4 | SSTL 15 Class I/II | On-the-fly | NIOS |  | Y | Y | Preliminary
Stratix V GS | C3 | DDR3 | Quarter Rate | Soft | RDIMM | Dual Rank | Any, | 667 |  | Up to 72 bits | x8 | SSTL 15 Class I/II | On-the-fly | NIOS |  | Y | Y | Preliminary
Stratix V GS | C3 | DDR3 | Quarter Rate | Soft | RDIMM | Dual Rank | Any, | 667 |  | Up to 72 bits | x4 | SSTL 15 Class I/II | On-the-fly | NIOS |  | Y | Y | Preliminary
Stratix V GS | C3 | DDR3 | Quarter Rate | Soft | RDIMM | Single Rank | Any, | 800 |  | Up to 72 bits | x8 | SSTL 15 Class I/II | On-the-fly | NIOS |  | Y | Y | Preliminary
Stratix V GS | C3 | DDR3 | Quarter Rate | Soft | RDIMM | Single Rank | Any, | 800 |  | Up to 72 bits | x4 | SSTL 15 Class I/II | On-the-fly | NIOS |  | Y | Y | Preliminary
Stratix V GS | C3 | DDR3 | Quarter Rate | Soft | Component | 4 Chip Selects | Any, | 400 |  | Up to 72 bits | x8 | SSTL 15 Class I/II | On-the-fly | NIOS |  | Y | Y | Preliminary
Stratix V GS | C3 | DDR3 | Quarter Rate | Soft | Component | 4 Chip Selects | Any, | 400 |  | Up to 72 bits | x4 | SSTL 15 Class I/II | On-the-fly | NIOS |  | Y | Y | Preliminary
Stratix V GS | C3 | DDR3 | Quarter Rate | Soft | Component | 2 Chip Selects | Any, | 667 |  | Up to 72 bits | x8 | SSTL 15 Class I/II | On-the-fly | NIOS |  | Y | Y | Preliminary
Stratix V GS | C3 | DDR3 | Quarter Rate | Soft | Component | 2 Chip Selects | Any, | 667 |  | Up to 72 bits | x4 | SSTL 15 Class I/II | On-the-fly | NIOS |  | Y | Y | Preliminary
Stratix V GS | C3 | DDR3 | Quarter Rate | Soft | Component | 1 Chip Select | Any, | 800 |  | Up to 72 bits | x8 | SSTL 15 Class I/II | On-the-fly | NIOS |  | Y | Y | Preliminary
Stratix V GS | C3 | DDR3 | Quarter Rate | Soft | Component | 1 Chip Select | Any, | 800 |  | Up to 72 bits | x4 | SSTL 15 Class I/II | On-the-fly | NIOS |  | Y | Y | Preliminary
Stratix V GS | C3 | DDR3 | Half Rate | Soft | UDIMM | Quad Rank Only Support in 2 slots dual rank format | Any, | 400 |  | Up to 72 bits | x8 | SSTL 15 Class I/II | On-the-fly | NIOS |  | Y | Y | Preliminary
Stratix V GS | C3 | DDR3 | Half Rate | Soft | UDIMM | Quad Rank Only Support in 2 slots dual rank format | Any, | 333 |  | 144 bits | x8 | SSTL 15 Class I/II | On-the-fly | NIOS |  | Y | Y | Preliminary
Stratix V GS | C3 | DDR3 | Half Rate | Soft | UDIMM | Quad Rank Only Support in 2 slots dual rank format | Any, | 400 |  | Up to 72 bits | x4 | SSTL 15 Class I/II | On-the-fly | NIOS |  | Y | Y | Preliminary
Stratix V GS | C3 | DDR3 | Half Rate | Soft | UDIMM | Dual Rank | Any, | 400 |  | Up to 72 bits | x8 | SSTL 15 Class I/II | On-the-fly | NIOS |  | Y | Y | Preliminary
Stratix V GS | C3 | DDR3 | Half Rate | Soft | UDIMM | Dual Rank | Any, | 333 |  | 144 bits | x8 | SSTL 15 Class I/II | On-the-fly | NIOS |  | Y | Y | Preliminary
Stratix V GS | C3 | DDR3 | Half Rate | Soft | UDIMM | Dual Rank | Any, | 400 |  | Up to 72 bits | x4 | SSTL 15 Class I/II | On-the-fly | NIOS |  | Y | Y | Preliminary
Stratix V GS | C3 | DDR3 | Half Rate | Soft | UDIMM | Single Rank | Any, | 400 |  | Up to 72 bits | x8 | SSTL 15 Class I/II | On-the-fly | NIOS |  | Y | Y | Preliminary
Stratix V GS | C3 | DDR3 | Half Rate | Soft | UDIMM | Single Rank | Any, | 333 |  | 144 bits | x8 | SSTL 15 Class I/II | On-the-fly | NIOS |  | Y | Y | Preliminary
Stratix V GS | C3 | DDR3 | Half Rate | Soft | UDIMM | Single Rank | Any, | 400 |  | Up to 72 bits | x4 | SSTL 15 Class I/II | On-the-fly | NIOS |  | Y | Y | Preliminary
Stratix V GS | C3 | DDR3 | Half Rate | Soft | RDIMM | Quad Rank Only Support in 2 slots dual rank format | Any, | 400 |  | Up to 72 bits | x8 | SSTL 15 Class I/II | On-the-fly | NIOS |  | Y | Y | Preliminary
Stratix V GS | C3 | DDR3 | Half Rate | Soft | RDIMM | Quad Rank Only Support in 2 slots dual rank format | Any, | 400 |  | Up to 72 bits | x4 | SSTL 15 Class I/II | On-the-fly | NIOS |  | Y | Y | Preliminary
Stratix V GS | C3 | DDR3 | Half Rate | Soft | RDIMM | Dual Rank | Any, | 400 |  | Up to 72 bits | x8 | SSTL 15 Class I/II | On-the-fly | NIOS |  | Y | Y | Preliminary
Stratix V GS | C3 | DDR3 | Half Rate | Soft | RDIMM | Dual Rank | Any, | 400 |  | Up to 72 bits | x4 | SSTL 15 Class I/II | On-the-fly | NIOS |  | Y | Y | Preliminary
Stratix V GS | C3 | DDR3 | Half Rate | Soft | RDIMM | Single Rank | Any, | 400 |  | Up to 72 bits | x8 | SSTL 15 Class I/II | On-the-fly | NIOS |  | Y | Y | Preliminary
Stratix V GS | C3 | DDR3 | Half Rate | Soft | RDIMM | Single Rank | Any, | 400 |  | Up to 72 bits | x4 | SSTL 15 Class I/II | On-the-fly | NIOS |  | Y | Y | Preliminary
Stratix V GS | C3 | DDR3 | Half Rate | Soft | Component | 4 Chip Selects | Any, | 400 |  | Up to 72 bits | x8 | SSTL 15 Class I/II | On-the-fly | NIOS |  | Y | Y | Preliminary
Stratix V GS | C3 | DDR3 | Half Rate | Soft | Component | 4 Chip Selects | Any, | 400 |  | Up to 72 bits | x4 | SSTL 15 Class I/II | On-the-fly | NIOS |  | Y | Y | Preliminary
Stratix V GS | C3 | DDR3 | Half Rate | Soft | Component | 2 Chip Selects | Any, | 400 |  | Up to 72 bits | x8 | SSTL 15 Class I/II | On-the-fly | NIOS |  | Y | Y | Preliminary
Stratix V GS | C3 | DDR3 | Half Rate | Soft | Component | 2 Chip Selects | Any, | 400 |  | Up to 72 bits | x4 | SSTL 15 Class I/II | On-the-fly | NIOS |  | Y | Y | Preliminary
Stratix V GS | C3 | DDR3 | Half Rate | Soft | Component | 1 Chip Select | Any, | 400 |  | Up to 72 bits | x8 | SSTL 15 Class I/II | On-the-fly | NIOS |  | Y | Y | Preliminary
Stratix V GS | C3 | DDR3 | Half Rate | Soft | Component | 1 Chip Select | Any, | 400 |  | Up to 72 bits | x4 | SSTL 15 Class I/II | On-the-fly | NIOS |  | Y | Y | Preliminary
Stratix V GS | C3 | DDR2 | Half Rate | Soft | UDIMM | Quad Rank Only Support in 2 slots dual rank format | Any, | 333 |  | Up to 72 bits | x8 | SSTL 18 Class I/II | 4 or 8 | NIOS |  | Y | Y | Preliminary
Stratix V GS | C3 | DDR2 | Half Rate | Soft | UDIMM | Quad Rank Only Support in 2 slots dual rank format | Any, | 333 |  | 144 bits | x8 | SSTL 18 Class I/II | 4 or 8 | NIOS |  | Y | Y | Preliminary
Stratix V GS | C3 | DDR2 | Half Rate | Soft | UDIMM | Quad Rank Only Support in 2 slots dual rank format | Any, | 333 |  | Up to 72 bits | x4 | SSTL 18 Class I/II | 4 or 8 | NIOS |  | Y | Y | Preliminary
Stratix V GS | C3 | DDR2 | Half Rate | Soft | UDIMM | Dual Rank | Any, | 333 |  | Up to 72 bits | x8 | SSTL 18 Class I/II | 4 or 8 | NIOS |  | Y | Y | Preliminary
Stratix V GS | C3 | DDR2 | Half Rate | Soft | UDIMM | Dual Rank | Any, | 333 |  | 144 bits | x8 | SSTL 18 Class I/II | 4 or 8 | NIOS |  | Y | Y | Preliminary
Stratix V GS | C3 | DDR2 | Half Rate | Soft | UDIMM | Dual Rank | Any, | 333 |  | Up to 72 bits | x4 | SSTL 18 Class I/II | 4 or 8 | NIOS |  | Y | Y | Preliminary
Stratix V GS | C3 | DDR2 | Half Rate | Soft | UDIMM | Single Rank | Any, | 333 |  | Up to 72 bits | x8 | SSTL 18 Class I/II | 4 or 8 | NIOS |  | Y | Y | Preliminary
Stratix V GS | C3 | DDR2 | Half Rate | Soft | UDIMM | Single Rank | Any, | 333 |  | 144 bits | x8 | SSTL 18 Class I/II | 4 or 8 | NIOS |  | Y | Y | Preliminary
Stratix V GS | C3 | DDR2 | Half Rate | Soft | UDIMM | Single Rank | Any, | 333 |  | Up to 72 bits | x4 | SSTL 18 Class I/II | 4 or 8 | NIOS |  | Y | Y | Preliminary
Stratix V GS | C3 | DDR2 | Half Rate | Soft | RDIMM | Quad Rank Only Support in 2 slots dual rank format | Any, | 333 |  | Up to 72 bits | x8 | SSTL 18 Class I/II | 4 or 8 | NIOS |  | Y | Y | Preliminary
Stratix V GS | C3 | DDR2 | Half Rate | Soft | RDIMM | Quad Rank Only Support in 2 slots dual rank format | Any, | 333 |  | Up to 72 bits | x4 | SSTL 18 Class I/II | 4 or 8 | NIOS |  | Y | Y | Preliminary
Stratix V GS | C3 | DDR2 | Half Rate | Soft | RDIMM | Dual Rank | Any, | 333 |  | Up to 72 bits | x8 | SSTL 18 Class I/II | 4 or 8 | NIOS |  | Y | Y | Preliminary
Stratix V GS | C3 | DDR2 | Half Rate | Soft | RDIMM | Dual Rank | Any, | 333 |  | Up to 72 bits | x4 | SSTL 18 Class I/II | 4 or 8 | NIOS |  | Y | Y | Preliminary
Stratix V GS | C3 | DDR2 | Half Rate | Soft | RDIMM | Single Rank | Any, | 333 |  | Up to 72 bits | x8 | SSTL 18 Class I/II | 4 or 8 | NIOS |  | Y | Y | Preliminary
Stratix V GS | C3 | DDR2 | Half Rate | Soft | RDIMM | Single Rank | Any, | 333 |  | Up to 72 bits | x4 | SSTL 18 Class I/II | 4 or 8 | NIOS |  | Y | Y | Preliminary
Stratix V GS | C3 | DDR2 | Half Rate | Soft | Component | 4 Chip Selects | Any, | 333 |  | Up to 72 bits | x8 | SSTL 18 Class I/II | 4 or 8 | NIOS |  | Y | Y | Preliminary
Stratix V GS | C3 | DDR2 | Half Rate | Soft | Component | 4 Chip Selects | Any, | 333 |  | Up to 72 bits | x4 | SSTL 18 Class I/II | 4 or 8 | NIOS |  | Y | Y | Preliminary
Stratix V GS | C3 | DDR2 | Half Rate | Soft | Component | 2 Chip Selects | Any, | 333 |  | Up to 72 bits | x8 | SSTL 18 Class I/II | 4 or 8 | NIOS |  | Y | Y | Preliminary
Stratix V GS | C3 | DDR2 | Half Rate | Soft | Component | 2 Chip Selects | Any, | 333 |  | Up to 72 bits | x4 | SSTL 18 Class I/II | 4 or 8 | NIOS |  | Y | Y | Preliminary
Stratix V GS | C3 | DDR2 | Half Rate | Soft | Component | 1 Chip Select | Any, | 400 |  | Up to 72 bits | x8 | SSTL 18 Class I/II | 4 or 8 | NIOS |  | Y | Y | Preliminary
Stratix V GS | C3 | DDR2 | Half Rate | Soft | Component | 1 Chip Select | Any, | 400 |  | Up to 72 bits | x4 | SSTL 18 Class I/II | 4 or 8 | NIOS |  | Y | Y | Preliminary
Stratix V GS | C3 | DDR2 | Full Rate | Soft | UDIMM | Quad Rank Only Support in 2 slots dual rank format | Any, | 267 |  | Up to 72 bits | x8 | SSTL 18 Class I/II | 4 or 8 | NIOS |  | Y | Y | Preliminary
Stratix V GS | C3 | DDR2 | Full Rate | Soft | UDIMM | Quad Rank Only Support in 2 slots dual rank format | Any, | 267 |  | 144 bits | x8 | SSTL 18 Class I/II | 4 or 8 | NIOS |  | Y | Y | Preliminary
Stratix V GS | C3 | DDR2 | Full Rate | Soft | UDIMM | Quad Rank Only Support in 2 slots dual rank format | Any, | 267 |  | Up to 72 bits | x4 | SSTL 18 Class I/II | 4 or 8 | NIOS |  | Y | Y | Preliminary
Stratix V GS | C3 | DDR2 | Full Rate | Soft | UDIMM | Dual Rank | Any, | 267 |  | Up to 72 bits | x8 | SSTL 18 Class I/II | 4 or 8 | NIOS |  | Y | Y | Preliminary
Stratix V GS | C3 | DDR2 | Full Rate | Soft | UDIMM | Dual Rank | Any, | 267 |  | 144 bits | x8 | SSTL 18 Class I/II | 4 or 8 | NIOS |  | Y | Y | Preliminary
Stratix V GS | C3 | DDR2 | Full Rate | Soft | UDIMM | Dual Rank | Any, | 267 |  | Up to 72 bits | x4 | SSTL 18 Class I/II | 4 or 8 | NIOS |  | Y | Y | Preliminary
Stratix V GS | C3 | DDR2 | Full Rate | Soft | UDIMM | Single Rank | Any, | 267 |  | Up to 72 bits | x8 | SSTL 18 Class I/II | 4 or 8 | NIOS |  | Y | Y | Preliminary
Stratix V GS | C3 | DDR2 | Full Rate | Soft | UDIMM | Single Rank | Any, | 267 |  | 144 bits | x8 | SSTL 18 Class I/II | 4 or 8 | NIOS |  | Y | Y | Preliminary
Stratix V GS | C3 | DDR2 | Full Rate | Soft | UDIMM | Single Rank | Any, | 267 |  | Up to 72 bits | x4 | SSTL 18 Class I/II | 4 or 8 | NIOS |  | Y | Y | Preliminary
Stratix V GS | C3 | DDR2 | Full Rate | Soft | RDIMM | Quad Rank Only Support in 2 slots dual rank format | Any, | 267 |  | Up to 72 bits | x8 | SSTL 18 Class I/II | 4 or 8 | NIOS |  | Y | Y | Preliminary
Stratix V GS | C3 | DDR2 | Full Rate | Soft | RDIMM | Quad Rank Only Support in 2 slots dual rank format | Any, | 267 |  | Up to 72 bits | x4 | SSTL 18 Class I/II | 4 or 8 | NIOS |  | Y | Y | Preliminary
Stratix V GS | C3 | DDR2 | Full Rate | Soft | RDIMM | Dual Rank | Any, | 267 |  | Up to 72 bits | x8 | SSTL 18 Class I/II | 4 or 8 | NIOS |  | Y | Y | Preliminary
Stratix V GS | C3 | DDR2 | Full Rate | Soft | RDIMM | Dual Rank | Any, | 267 |  | Up to 72 bits | x4 | SSTL 18 Class I/II | 4 or 8 | NIOS |  | Y | Y | Preliminary
Stratix V GS | C3 | DDR2 | Full Rate | Soft | RDIMM | Single Rank | Any, | 267 |  | Up to 72 bits | x8 | SSTL 18 Class I/II | 4 or 8 | NIOS |  | Y | Y | Preliminary
Stratix V GS | C3 | DDR2 | Full Rate | Soft | RDIMM | Single Rank | Any, | 267 |  | Up to 72 bits | x4 | SSTL 18 Class I/II | 4 or 8 | NIOS |  | Y | Y | Preliminary
Stratix V GS | C3 | DDR2 | Full Rate | Soft | Component | 4 Chip Selects | Any, | 267 |  | Up to 72 bits | x8 | SSTL 18 Class I/II | 4 or 8 | NIOS |  | Y | Y | Preliminary
Stratix V GS | C3 | DDR2 | Full Rate | Soft | Component | 4 Chip Selects | Any, | 267 |  | Up to 72 bits | x4 | SSTL 18 Class I/II | 4 or 8 | NIOS |  | Y | Y | Preliminary
Stratix V GS | C3 | DDR2 | Full Rate | Soft | Component | 2 Chip Selects | Any, | 267 |  | Up to 72 bits | x8 | SSTL 18 Class I/II | 4 or 8 | NIOS |  | Y | Y | Preliminary
Stratix V GS | C3 | DDR2 | Full Rate | Soft | Component | 2 Chip Selects | Any, | 267 |  | Up to 72 bits | x4 | SSTL 18 Class I/II | 4 or 8 | NIOS |  | Y | Y | Preliminary
Stratix V GS | C3 | DDR2 | Full Rate | Soft | Component | 1 Chip Select | Any, | 267 |  | Up to 72 bits | x8 | SSTL 18 Class I/II | 4 or 8 | NIOS |  | Y | Y | Preliminary
Stratix V GS | C3 | DDR2 | Full Rate | Soft | Component | 1 Chip Select | Any, | 267 |  | Up to 72 bits | x4 | SSTL 18 Class I/II | 4 or 8 | NIOS |  | Y | Y | Preliminary
Stratix V GS | C2 | RLDRAMII (Common I/O) | Half Rate | Soft | Component | 1 Chip Select | Row, Wraparound, | 400 |  | Up to 9 bits | x9 | HSTL 15 Class I | 8 | RTL |  |  | Y | Preliminary
Stratix V GS | C2 | RLDRAMII (Common I/O) | Half Rate | Soft | Component | 1 Chip Select | Row, Wraparound, | 400 |  | Up to 9 bits | x9 | HSTL 15 Class I | 4 | RTL |  |  | Y | Preliminary
Stratix V GS | C2 | RLDRAMII (Common I/O) | Half Rate | Soft | Component | 1 Chip Select | Column, Row, Wraparound, | 400 |  | Up to 9 bits | x9 | HSTL 18 Class I/II | 8 | RTL |  |  | Y | Preliminary
Stratix V GS | C2 | RLDRAMII (Common I/O) | Half Rate | Soft | Component | 1 Chip Select | Column, Row, Wraparound, | 400 |  | Up to 9 bits | x9 | HSTL 18 Class I/II | 4 | RTL |  |  | Y | Preliminary
Stratix V GS | C2 | RLDRAMII (Common I/O) | Half Rate | Soft | Component | 1 Chip Select | Column, | 400 |  | Up to 9 bits | x9 | HSTL 15 Class I/II | 8 | RTL |  |  | Y | Preliminary
Stratix V GS | C2 | RLDRAMII (Common I/O) | Half Rate | Soft | Component | 1 Chip Select | Column, | 400 |  | Up to 9 bits | x9 | HSTL 15 Class I/II | 4 | RTL |  |  | Y | Preliminary
Stratix V GS | C2 | RLDRAMII (Common I/O) | Half Rate | Soft | Component | 1 Chip Select | Row, Wraparound, | 400 |  | Up to 18 bits | x9 | HSTL 15 Class I | 8 | RTL |  |  | Y | Preliminary
Stratix V GS | C2 | RLDRAMII (Common I/O) | Half Rate | Soft | Component | 1 Chip Select | Row, Wraparound, | 400 |  | Up to 18 bits | x9 | HSTL 15 Class I | 4 | RTL |  |  | Y | Preliminary
Stratix V GS | C2 | RLDRAMII (Common I/O) | Half Rate | Soft | Component | 1 Chip Select | Column, Row, Wraparound, | 400 |  | Up to 18 bits | x9 | HSTL 18 Class I/II | 8 | RTL |  |  | Y | Preliminary
Stratix V GS | C2 | RLDRAMII (Common I/O) | Half Rate | Soft | Component | 1 Chip Select | Column, Row, Wraparound, | 400 |  | Up to 18 bits | x9 | HSTL 18 Class I/II | 4 | RTL |  |  | Y | Preliminary
Stratix V GS | C2 | RLDRAMII (Common I/O) | Half Rate | Soft | Component | 1 Chip Select | Column, | 400 |  | Up to 18 bits | x9 | HSTL 15 Class I/II | 8 | RTL |  |  | Y | Preliminary
Stratix V GS | C2 | RLDRAMII (Common I/O) | Half Rate | Soft | Component | 1 Chip Select | Column, | 400 |  | Up to 18 bits | x9 | HSTL 15 Class I/II | 4 | RTL |  |  | Y | Preliminary
Stratix V GS | C2 | RLDRAMII (Common I/O) | Half Rate | Soft | Component | 1 Chip Select | Row, Wraparound, | 400 |  | Up to 72 bits | x36 | HSTL 15 Class I | 8 | RTL |  |  | Y | Preliminary
Stratix V GS | C2 | RLDRAMII (Common I/O) | Half Rate | Soft | Component | 1 Chip Select | Row, Wraparound, | 400 |  | Up to 72 bits | x36 | HSTL 15 Class I | 4 | RTL |  |  | Y | Preliminary
Stratix V GS | C2 | RLDRAMII (Common I/O) | Half Rate | Soft | Component | 1 Chip Select | Column, Row, Wraparound, | 400 |  | Up to 72 bits | x36 | HSTL 18 Class I/II | 8 | RTL |  |  | Y | Preliminary
Stratix V GS | C2 | RLDRAMII (Common I/O) | Half Rate | Soft | Component | 1 Chip Select | Column, Row, Wraparound, | 400 |  | Up to 72 bits | x36 | HSTL 18 Class I/II | 4 | RTL |  |  | Y | Preliminary
Stratix V GS | C2 | RLDRAMII (Common I/O) | Half Rate | Soft | Component | 1 Chip Select | Column, | 400 |  | Up to 72 bits | x36 | HSTL 15 Class I/II | 8 | RTL |  |  | Y | Preliminary
Stratix V GS | C2 | RLDRAMII (Common I/O) | Half Rate | Soft | Component | 1 Chip Select | Column, | 400 |  | Up to 72 bits | x36 | HSTL 15 Class I/II | 4 | RTL |  |  | Y | Preliminary
Stratix V GS | C2 | RLDRAMII (Common I/O) | Half Rate | Soft | Component | 1 Chip Select | Row, Wraparound, | 400 |  | Up to 36 bits | x36 | HSTL 15 Class I | 8 | RTL |  |  | Y | Preliminary
Stratix V GS | C2 | RLDRAMII (Common I/O) | Half Rate | Soft | Component | 1 Chip Select | Row, Wraparound, | 400 |  | Up to 36 bits | x36 | HSTL 15 Class I | 4 | RTL |  |  | Y | Preliminary
Stratix V GS | C2 | RLDRAMII (Common I/O) | Half Rate | Soft | Component | 1 Chip Select | Column, Row, Wraparound, | 400 |  | Up to 36 bits | x36 | HSTL 18 Class I/II | 8 | RTL |  |  | Y | Preliminary
Stratix V GS | C2 | RLDRAMII (Common I/O) | Half Rate | Soft | Component | 1 Chip Select | Column, Row, Wraparound, | 400 |  | Up to 36 bits | x36 | HSTL 18 Class I/II | 4 | RTL |  |  | Y | Preliminary
Stratix V GS | C2 | RLDRAMII (Common I/O) | Half Rate | Soft | Component | 1 Chip Select | Column, | 400 |  | Up to 36 bits | x36 | HSTL 15 Class I/II | 8 | RTL |  |  | Y | Preliminary
Stratix V GS | C2 | RLDRAMII (Common I/O) | Half Rate | Soft | Component | 1 Chip Select | Column, | 400 |  | Up to 36 bits | x36 | HSTL 15 Class I/II | 4 | RTL |  |  | Y | Preliminary
Stratix V GS | C2 | RLDRAMII (Common I/O) | Half Rate | Soft | Component | 1 Chip Select | Row, Wraparound, | 400 |  | Up to 36 bits | x18 | HSTL 15 Class I | 8 | RTL |  |  | Y | Preliminary
Stratix V GS | C2 | RLDRAMII (Common I/O) | Half Rate | Soft | Component | 1 Chip Select | Row, Wraparound, | 400 |  | Up to 36 bits | x18 | HSTL 15 Class I | 4 | RTL |  |  | Y | Preliminary
Stratix V GS | C2 | RLDRAMII (Common I/O) | Half Rate | Soft | Component | 1 Chip Select | Column, Row, Wraparound, | 400 |  | Up to 36 bits | x18 | HSTL 18 Class I/II | 8 | RTL |  |  | Y | Preliminary
Stratix V GS | C2 | RLDRAMII (Common I/O) | Half Rate | Soft | Component | 1 Chip Select | Column, Row, Wraparound, | 400 |  | Up to 36 bits | x18 | HSTL 18 Class I/II | 4 | RTL |  |  | Y | Preliminary
Stratix V GS | C2 | RLDRAMII (Common I/O) | Half Rate | Soft | Component | 1 Chip Select | Column, | 400 |  | Up to 36 bits | x18 | HSTL 15 Class I/II | 8 | RTL |  |  | Y | Preliminary
Stratix V GS | C2 | RLDRAMII (Common I/O) | Half Rate | Soft | Component | 1 Chip Select | Column, | 400 |  | Up to 36 bits | x18 | HSTL 15 Class I/II | 4 | RTL |  |  | Y | Preliminary
Stratix V GS | C2 | RLDRAMII (Common I/O) | Half Rate | Soft | Component | 1 Chip Select | Row, Wraparound, | 400 |  | Up to 18 bits | x18 | HSTL 15 Class I | 8 | RTL |  |  | Y | Preliminary
Stratix V GS | C2 | RLDRAMII (Common I/O) | Half Rate | Soft | Component | 1 Chip Select | Row, Wraparound, | 400 |  | Up to 18 bits | x18 | HSTL 15 Class I | 4 | RTL |  |  | Y | Preliminary
Stratix V GS | C2 | RLDRAMII (Common I/O) | Half Rate | Soft | Component | 1 Chip Select | Column, Row, Wraparound, | 400 |  | Up to 18 bits | x18 | HSTL 18 Class I/II | 8 | RTL |  |  | Y | Preliminary
Stratix V GS | C2 | RLDRAMII (Common I/O) | Half Rate | Soft | Component | 1 Chip Select | Column, Row, Wraparound, | 400 |  | Up to 18 bits | x18 | HSTL 18 Class I/II | 4 | RTL |  |  | Y | Preliminary
Stratix V GS | C2 | RLDRAMII (Common I/O) | Half Rate | Soft | Component | 1 Chip Select | Column, | 400 |  | Up to 18 bits | x18 | HSTL 15 Class I/II | 8 | RTL |  |  | Y | Preliminary
Stratix V GS | C2 | RLDRAMII (Common I/O) | Half Rate | Soft | Component | 1 Chip Select | Column, | 400 |  | Up to 18 bits | x18 | HSTL 15 Class I/II | 4 | RTL |  |  | Y | Preliminary
Stratix V GS | C2 | RLDRAMII (Common I/O) | Half Rate | Soft | Component | 1 Chip Select | Row, Wraparound, | 533 |  | Up to 9 bits | x9 | HSTL 15 Class I | 8 | NIOS |  |  | Y | Preliminary
Stratix V GS | C2 | RLDRAMII (Common I/O) | Half Rate | Soft | Component | 1 Chip Select | Row, Wraparound, | 533 |  | Up to 9 bits | x9 | HSTL 15 Class I | 4 | NIOS |  |  | Y | Preliminary
Stratix V GS | C2 | RLDRAMII (Common I/O) | Half Rate | Soft | Component | 1 Chip Select | Column, Row, Wraparound, | 533 |  | Up to 9 bits | x9 | HSTL 18 Class I/II | 8 | NIOS |  |  | Y | Preliminary
Stratix V GS | C2 | RLDRAMII (Common I/O) | Half Rate | Soft | Component | 1 Chip Select | Column, Row, Wraparound, | 533 |  | Up to 9 bits | x9 | HSTL 18 Class I/II | 4 | NIOS |  |  | Y | Preliminary
Stratix V GS | C2 | RLDRAMII (Common I/O) | Half Rate | Soft | Component | 1 Chip Select | Column, | 533 |  | Up to 9 bits | x9 | HSTL 15 Class I/II | 8 | NIOS |  |  | Y | Preliminary
Stratix V GS | C2 | RLDRAMII (Common I/O) | Half Rate | Soft | Component | 1 Chip Select | Column, | 533 |  | Up to 9 bits | x9 | HSTL 15 Class I/II | 4 | NIOS |  |  | Y | Preliminary
Stratix V GS | C2 | RLDRAMII (Common I/O) | Half Rate | Soft | Component | 1 Chip Select | Row, Wraparound, | 533 |  | Up to 18 bits | x9 | HSTL 15 Class I | 8 | NIOS |  |  | Y | Preliminary
Stratix V GS | C2 | RLDRAMII (Common I/O) | Half Rate | Soft | Component | 1 Chip Select | Row, Wraparound, | 533 |  | Up to 18 bits | x9 | HSTL 15 Class I | 4 | NIOS |  |  | Y | Preliminary
Stratix V GS | C2 | RLDRAMII (Common I/O) | Half Rate | Soft | Component | 1 Chip Select | Column, Row, Wraparound, | 533 |  | Up to 18 bits | x9 | HSTL 18 Class I/II | 8 | NIOS |  |  | Y | Preliminary
Stratix V GS | C2 | RLDRAMII (Common I/O) | Half Rate | Soft | Component | 1 Chip Select | Column, Row, Wraparound, | 533 |  | Up to 18 bits | x9 | HSTL 18 Class I/II | 4 | NIOS |  |  | Y | Preliminary
Stratix V GS | C2 | RLDRAMII (Common I/O) | Half Rate | Soft | Component | 1 Chip Select | Column, | 533 |  | Up to 18 bits | x9 | HSTL 15 Class I/II | 8 | NIOS |  |  | Y | Preliminary
Stratix V GS | C2 | RLDRAMII (Common I/O) | Half Rate | Soft | Component | 1 Chip Select | Column, | 533 |  | Up to 18 bits | x9 | HSTL 15 Class I/II | 4 | NIOS |  |  | Y | Preliminary
Stratix V GS | C2 | RLDRAMII (Common I/O) | Half Rate | Soft | Component | 1 Chip Select | Row, Wraparound, | 533 |  | Up to 72 bits | x36 | HSTL 15 Class I | 8 | NIOS |  |  | Y | Preliminary
Stratix V GS | C2 | RLDRAMII (Common I/O) | Half Rate | Soft | Component | 1 Chip Select | Row, Wraparound, | 533 |  | Up to 72 bits | x36 | HSTL 15 Class I | 4 | NIOS |  |  | Y | Preliminary
Stratix V GS | C2 | RLDRAMII (Common I/O) | Half Rate | Soft | Component | 1 Chip Select | Column, Row, Wraparound, | 533 |  | Up to 72 bits | x36 | HSTL 18 Class I/II | 8 | NIOS |  |  | Y | Preliminary
Stratix V GS | C2 | RLDRAMII (Common I/O) | Half Rate | Soft | Component | 1 Chip Select | Column, Row, Wraparound, | 533 |  | Up to 72 bits | x36 | HSTL 18 Class I/II | 4 | NIOS |  |  | Y | Preliminary
Stratix V GS | C2 | RLDRAMII (Common I/O) | Half Rate | Soft | Component | 1 Chip Select | Column, | 533 |  | Up to 72 bits | x36 | HSTL 15 Class I/II | 8 | NIOS |  |  | Y | Preliminary
Stratix V GS | C2 | RLDRAMII (Common I/O) | Half Rate | Soft | Component | 1 Chip Select | Column, | 533 |  | Up to 72 bits | x36 | HSTL 15 Class I/II | 4 | NIOS |  |  | Y | Preliminary
Stratix V GS | C2 | RLDRAMII (Common I/O) | Half Rate | Soft | Component | 1 Chip Select | Row, Wraparound, | 533 |  | Up to 36 bits | x36 | HSTL 15 Class I | 8 | NIOS |  |  | Y | Preliminary
Stratix V GS | C2 | RLDRAMII (Common I/O) | Half Rate | Soft | Component | 1 Chip Select | Row, Wraparound, | 533 |  | Up to 36 bits | x36 | HSTL 15 Class I | 4 | NIOS |  |  | Y | Preliminary
Stratix V GS | C2 | RLDRAMII (Common I/O) | Half Rate | Soft | Component | 1 Chip Select | Column, Row, Wraparound, | 533 |  | Up to 36 bits | x36 | HSTL 18 Class I/II | 8 | NIOS |  |  | Y | Preliminary
Stratix V GS | C2 | RLDRAMII (Common I/O) | Half Rate | Soft | Component | 1 Chip Select | Column, Row, Wraparound, | 533 |  | Up to 36 bits | x36 | HSTL 18 Class I/II | 4 | NIOS |  |  | Y | Preliminary
Stratix V GS | C2 | RLDRAMII (Common I/O) | Half Rate | Soft | Component | 1 Chip Select | Column, | 533 |  | Up to 36 bits | x36 | HSTL 15 Class I/II | 8 | NIOS |  |  | Y | Preliminary
Stratix V GS | C2 | RLDRAMII (Common I/O) | Half Rate | Soft | Component | 1 Chip Select | Column, | 533 |  | Up to 36 bits | x36 | HSTL 15 Class I/II | 4 | NIOS |  |  | Y | Preliminary
Stratix V GS | C2 | RLDRAMII (Common I/O) | Half Rate | Soft | Component | 1 Chip Select | Row, Wraparound, | 533 |  | Up to 36 bits | x18 | HSTL 15 Class I | 8 | NIOS |  |  | Y | Preliminary
Stratix V GS | C2 | RLDRAMII (Common I/O) | Half Rate | Soft | Component | 1 Chip Select | Row, Wraparound, | 533 |  | Up to 36 bits | x18 | HSTL 15 Class I | 4 | NIOS |  |  | Y | Preliminary
Stratix V GS | C2 | RLDRAMII (Common I/O) | Half Rate | Soft | Component | 1 Chip Select | Column, Row, Wraparound, | 533 |  | Up to 36 bits | x18 | HSTL 18 Class I/II | 8 | NIOS |  |  | Y | Preliminary
Stratix V GS | C2 | RLDRAMII (Common I/O) | Half Rate | Soft | Component | 1 Chip Select | Column, Row, Wraparound, | 533 |  | Up to 36 bits | x18 | HSTL 18 Class I/II | 4 | NIOS |  |  | Y | Preliminary
Stratix V GS | C2 | RLDRAMII (Common I/O) | Half Rate | Soft | Component | 1 Chip Select | Column, | 533 |  | Up to 36 bits | x18 | HSTL 15 Class I/II | 8 | NIOS |  |  | Y | Preliminary
Stratix V GS | C2 | RLDRAMII (Common I/O) | Half Rate | Soft | Component | 1 Chip Select | Column, | 533 |  | Up to 36 bits | x18 | HSTL 15 Class I/II | 4 | NIOS |  |  | Y | Preliminary
Stratix V GS | C2 | RLDRAMII (Common I/O) | Half Rate | Soft | Component | 1 Chip Select | Row, Wraparound, | 533 |  | Up to 18 bits | x18 | HSTL 15 Class I | 8 | NIOS |  |  | Y | Preliminary
Stratix V GS | C2 | RLDRAMII (Common I/O) | Half Rate | Soft | Component | 1 Chip Select | Row, Wraparound, | 533 |  | Up to 18 bits | x18 | HSTL 15 Class I | 4 | NIOS |  |  | Y | Preliminary
Stratix V GS | C2 | RLDRAMII (Common I/O) | Half Rate | Soft | Component | 1 Chip Select | Column, Row, Wraparound, | 533 |  | Up to 18 bits | x18 | HSTL 18 Class I/II | 8 | NIOS |  |  | Y | Preliminary
Stratix V GS | C2 | RLDRAMII (Common I/O) | Half Rate | Soft | Component | 1 Chip Select | Column, Row, Wraparound, | 533 |  | Up to 18 bits | x18 | HSTL 18 Class I/II | 4 | NIOS |  |  | Y | Preliminary
Stratix V GS | C2 | RLDRAMII (Common I/O) | Half Rate | Soft | Component | 1 Chip Select | Column, | 533 |  | Up to 18 bits | x18 | HSTL 15 Class I/II | 8 | NIOS |  |  | Y | Preliminary
Stratix V GS | C2 | RLDRAMII (Common I/O) | Half Rate | Soft | Component | 1 Chip Select | Column, | 533 |  | Up to 18 bits | x18 | HSTL 15 Class I/II | 4 | NIOS |  |  | Y | Preliminary
Stratix V GS | C2 | RLDRAMII (Common I/O) | Full Rate | Soft | Component | 1 Chip Select | Row, Wraparound, | 300 |  | Up to 9 bits | x9 | HSTL 15 Class I | 8 | RTL |  |  | Y | Preliminary
Stratix V GS | C2 | RLDRAMII (Common I/O) | Full Rate | Soft | Component | 1 Chip Select | Row, Wraparound, | 300 |  | Up to 9 bits | x9 | HSTL 15 Class I | 4 | RTL |  |  | Y | Preliminary
Stratix V GS | C2 | RLDRAMII (Common I/O) | Full Rate | Soft | Component | 1 Chip Select | Row, Wraparound, | 300 |  | Up to 9 bits | x9 | HSTL 15 Class I | 2 | RTL |  |  | Y | Preliminary
Stratix V GS | C2 | RLDRAMII (Common I/O) | Full Rate | Soft | Component | 1 Chip Select | Column, Row, Wraparound, | 300 |  | Up to 9 bits | x9 | HSTL 18 Class I/II | 8 | RTL |  |  | Y | Preliminary
Stratix V GS | C2 | RLDRAMII (Common I/O) | Full Rate | Soft | Component | 1 Chip Select | Column, Row, Wraparound, | 300 |  | Up to 9 bits | x9 | HSTL 18 Class I/II | 4 | RTL |  |  | Y | Preliminary
Stratix V GS | C2 | RLDRAMII (Common I/O) | Full Rate | Soft | Component | 1 Chip Select | Column, Row, Wraparound, | 300 |  | Up to 9 bits | x9 | HSTL 18 Class I/II | 2 | RTL |  |  | Y | Preliminary
Stratix V GS | C2 | RLDRAMII (Common I/O) | Full Rate | Soft | Component | 1 Chip Select | Column, | 300 |  | Up to 9 bits | x9 | HSTL 15 Class I/II | 8 | RTL |  |  | Y | Preliminary
Stratix V GS | C2 | RLDRAMII (Common I/O) | Full Rate | Soft | Component | 1 Chip Select | Column, | 300 |  | Up to 9 bits | x9 | HSTL 15 Class I/II | 4 | RTL |  |  | Y | Preliminary
Stratix V GS | C2 | RLDRAMII (Common I/O) | Full Rate | Soft | Component | 1 Chip Select | Column, | 300 |  | Up to 9 bits | x9 | HSTL 15 Class I/II | 2 | RTL |  |  | Y | Preliminary
Stratix V GS | C2 | RLDRAMII (Common I/O) | Full Rate | Soft | Component | 1 Chip Select | Row, Wraparound, | 300 |  | Up to 18 bits | x9 | HSTL 15 Class I | 8 | RTL |  |  | Y | Preliminary
Stratix V GS | C2 | RLDRAMII (Common I/O) | Full Rate | Soft | Component | 1 Chip Select | Row, Wraparound, | 300 |  | Up to 18 bits | x9 | HSTL 15 Class I | 4 | RTL |  |  | Y | Preliminary
Stratix V GS | C2 | RLDRAMII (Common I/O) | Full Rate | Soft | Component | 1 Chip Select | Row, Wraparound, | 300 |  | Up to 18 bits | x9 | HSTL 15 Class I | 2 | RTL |  |  | Y | Preliminary
Stratix V GS | C2 | RLDRAMII (Common I/O) | Full Rate | Soft | Component | 1 Chip Select | Column, Row, Wraparound, | 300 |  | Up to 18 bits | x9 | HSTL 18 Class I/II | 8 | RTL |  |  | Y | Preliminary
Stratix V GS | C2 | RLDRAMII (Common I/O) | Full Rate | Soft | Component | 1 Chip Select | Column, Row, Wraparound, | 300 |  | Up to 18 bits | x9 | HSTL 18 Class I/II | 4 | RTL |  |  | Y | Preliminary
Stratix V GS | C2 | RLDRAMII (Common I/O) | Full Rate | Soft | Component | 1 Chip Select | Column, Row, Wraparound, | 300 |  | Up to 18 bits | x9 | HSTL 18 Class I/II | 2 | RTL |  |  | Y | Preliminary
Stratix V GS | C2 | RLDRAMII (Common I/O) | Full Rate | Soft | Component | 1 Chip Select | Column, | 300 |  | Up to 18 bits | x9 | HSTL 15 Class I/II | 8 | RTL |  |  | Y | Preliminary
Stratix V GS | C2 | RLDRAMII (Common I/O) | Full Rate | Soft | Component | 1 Chip Select | Column, | 300 |  | Up to 18 bits | x9 | HSTL 15 Class I/II | 4 | RTL |  |  | Y | Preliminary
Stratix V GS | C2 | RLDRAMII (Common I/O) | Full Rate | Soft | Component | 1 Chip Select | Column, | 300 |  | Up to 18 bits | x9 | HSTL 15 Class I/II | 2 | RTL |  |  | Y | Preliminary
Stratix V GS | C2 | RLDRAMII (Common I/O) | Full Rate | Soft | Component | 1 Chip Select | Row, Wraparound, | 300 |  | Up to 72 bits | x36 | HSTL 15 Class I | 8 | RTL |  |  | Y | Preliminary
Stratix V GS | C2 | RLDRAMII (Common I/O) | Full Rate | Soft | Component | 1 Chip Select | Row, Wraparound, | 300 |  | Up to 72 bits | x36 | HSTL 15 Class I | 4 | RTL |  |  | Y | Preliminary
Stratix V GS | C2 | RLDRAMII (Common I/O) | Full Rate | Soft | Component | 1 Chip Select | Row, Wraparound, | 300 |  | Up to 72 bits | x36 | HSTL 15 Class I | 2 | RTL |  |  | Y | Preliminary
Stratix V GS | C2 | RLDRAMII (Common I/O) | Full Rate | Soft | Component | 1 Chip Select | Column, Row, Wraparound, | 300 |  | Up to 72 bits | x36 | HSTL 18 Class I/II | 8 | RTL |  |  | Y | Preliminary
Stratix V GS | C2 | RLDRAMII (Common I/O) | Full Rate | Soft | Component | 1 Chip Select | Column, Row, Wraparound, | 300 |  | Up to 72 bits | x36 | HSTL 18 Class I/II | 4 | RTL |  |  | Y | Preliminary
Stratix V GS | C2 | RLDRAMII (Common I/O) | Full Rate | Soft | Component | 1 Chip Select | Column, Row, Wraparound, | 300 |  | Up to 72 bits | x36 | HSTL 18 Class I/II | 2 | RTL |  |  | Y | Preliminary
Stratix V GS | C2 | RLDRAMII (Common I/O) | Full Rate | Soft | Component | 1 Chip Select | Column, | 300 |  | Up to 72 bits | x36 | HSTL 15 Class I/II | 8 | RTL |  |  | Y | Preliminary
Stratix V GS | C2 | RLDRAMII (Common I/O) | Full Rate | Soft | Component | 1 Chip Select | Column, | 300 |  | Up to 72 bits | x36 | HSTL 15 Class I/II | 4 | RTL |  |  | Y | Preliminary
Stratix V GS | C2 | RLDRAMII (Common I/O) | Full Rate | Soft | Component | 1 Chip Select | Column, | 300 |  | Up to 72 bits | x36 | HSTL 15 Class I/II | 2 | RTL |  |  | Y | Preliminary
Stratix V GS | C2 | RLDRAMII (Common I/O) | Full Rate | Soft | Component | 1 Chip Select | Row, Wraparound, | 300 |  | Up to 36 bits | x36 | HSTL 15 Class I | 8 | RTL |  |  | Y | Preliminary
Stratix V GS | C2 | RLDRAMII (Common I/O) | Full Rate | Soft | Component | 1 Chip Select | Row, Wraparound, | 300 |  | Up to 36 bits | x36 | HSTL 15 Class I | 4 | RTL |  |  | Y | Preliminary
Stratix V GS | C2 | RLDRAMII (Common I/O) | Full Rate | Soft | Component | 1 Chip Select | Row, Wraparound, | 300 |  | Up to 36 bits | x36 | HSTL 15 Class I | 2 | RTL |  |  | Y | Preliminary
Stratix V GS | C2 | RLDRAMII (Common I/O) | Full Rate | Soft | Component | 1 Chip Select | Column, Row, Wraparound, | 300 |  | Up to 36 bits | x36 | HSTL 18 Class I/II | 8 | RTL |  |  | Y | Preliminary
Stratix V GS | C2 | RLDRAMII (Common I/O) | Full Rate | Soft | Component | 1 Chip Select | Column, Row, Wraparound, | 300 |  | Up to 36 bits | x36 | HSTL 18 Class I/II | 4 | RTL |  |  | Y | Preliminary
Stratix V GS | C2 | RLDRAMII (Common I/O) | Full Rate | Soft | Component | 1 Chip Select | Column, Row, Wraparound, | 300 |  | Up to 36 bits | x36 | HSTL 18 Class I/II | 2 | RTL |  |  | Y | Preliminary
Stratix V GS | C2 | RLDRAMII (Common I/O) | Full Rate | Soft | Component | 1 Chip Select | Column, | 300 |  | Up to 36 bits | x36 | HSTL 15 Class I/II | 8 | RTL |  |  | Y | Preliminary
Stratix V GS | C2 | RLDRAMII (Common I/O) | Full Rate | Soft | Component | 1 Chip Select | Column, | 300 |  | Up to 36 bits | x36 | HSTL 15 Class I/II | 4 | RTL |  |  | Y | Preliminary
Stratix V GS | C2 | RLDRAMII (Common I/O) | Full Rate | Soft | Component | 1 Chip Select | Column, | 300 |  | Up to 36 bits | x36 | HSTL 15 Class I/II | 2 | RTL |  |  | Y | Preliminary
Stratix V GS | C2 | RLDRAMII (Common I/O) | Full Rate | Soft | Component | 1 Chip Select | Row, Wraparound, | 300 |  | Up to 36 bits | x18 | HSTL 15 Class I | 8 | RTL |  |  | Y | Preliminary
Stratix V GS | C2 | RLDRAMII (Common I/O) | Full Rate | Soft | Component | 1 Chip Select | Row, Wraparound, | 300 |  | Up to 36 bits | x18 | HSTL 15 Class I | 4 | RTL |  |  | Y | Preliminary
Stratix V GS | C2 | RLDRAMII (Common I/O) | Full Rate | Soft | Component | 1 Chip Select | Row, Wraparound, | 300 |  | Up to 36 bits | x18 | HSTL 15 Class I | 2 | RTL |  |  | Y | Preliminary
Stratix V GS | C2 | RLDRAMII (Common I/O) | Full Rate | Soft | Component | 1 Chip Select | Column, Row, Wraparound, | 300 |  | Up to 36 bits | x18 | HSTL 18 Class I/II | 8 | RTL |  |  | Y | Preliminary
Stratix V GS | C2 | RLDRAMII (Common I/O) | Full Rate | Soft | Component | 1 Chip Select | Column, Row, Wraparound, | 300 |  | Up to 36 bits | x18 | HSTL 18 Class I/II | 4 | RTL |  |  | Y | Preliminary
Stratix V GS | C2 | RLDRAMII (Common I/O) | Full Rate | Soft | Component | 1 Chip Select | Column, Row, Wraparound, | 300 |  | Up to 36 bits | x18 | HSTL 18 Class I/II | 2 | RTL |  |  | Y | Preliminary
Stratix V GS | C2 | RLDRAMII (Common I/O) | Full Rate | Soft | Component | 1 Chip Select | Column, | 300 |  | Up to 36 bits | x18 | HSTL 15 Class I/II | 8 | RTL |  |  | Y | Preliminary
Stratix V GS | C2 | RLDRAMII (Common I/O) | Full Rate | Soft | Component | 1 Chip Select | Column, | 300 |  | Up to 36 bits | x18 | HSTL 15 Class I/II | 4 | RTL |  |  | Y | Preliminary
Stratix V GS | C2 | RLDRAMII (Common I/O) | Full Rate | Soft | Component | 1 Chip Select | Column, | 300 |  | Up to 36 bits | x18 | HSTL 15 Class I/II | 2 | RTL |  |  | Y | Preliminary
Stratix V GS | C2 | RLDRAMII (Common I/O) | Full Rate | Soft | Component | 1 Chip Select | Row, Wraparound, | 300 |  | Up to 18 bits | x18 | HSTL 15 Class I | 8 | RTL |  |  | Y | Preliminary
Stratix V GS | C2 | RLDRAMII (Common I/O) | Full Rate | Soft | Component | 1 Chip Select | Row, Wraparound, | 300 |  | Up to 18 bits | x18 | HSTL 15 Class I | 4 | RTL |  |  | Y | Preliminary
Stratix V GS | C2 | RLDRAMII (Common I/O) | Full Rate | Soft | Component | 1 Chip Select | Row, Wraparound, | 300 |  | Up to 18 bits | x18 | HSTL 15 Class I | 2 | RTL |  |  | Y | Preliminary
Stratix V GS | C2 | RLDRAMII (Common I/O) | Full Rate | Soft | Component | 1 Chip Select | Column, Row, Wraparound, | 300 |  | Up to 18 bits | x18 | HSTL 18 Class I/II | 8 | RTL |  |  | Y | Preliminary
Stratix V GS | C2 | RLDRAMII (Common I/O) | Full Rate | Soft | Component | 1 Chip Select | Column, Row, Wraparound, | 300 |  | Up to 18 bits | x18 | HSTL 18 Class I/II | 4 | RTL |  |  | Y | Preliminary
Stratix V GS | C2 | RLDRAMII (Common I/O) | Full Rate | Soft | Component | 1 Chip Select | Column, Row, Wraparound, | 300 |  | Up to 18 bits | x18 | HSTL 18 Class I/II | 2 | RTL |  |  | Y | Preliminary
Stratix V GS | C2 | RLDRAMII (Common I/O) | Full Rate | Soft | Component | 1 Chip Select | Column, | 300 |  | Up to 18 bits | x18 | HSTL 15 Class I/II | 8 | RTL |  |  | Y | Preliminary
Stratix V GS | C2 | RLDRAMII (Common I/O) | Full Rate | Soft | Component | 1 Chip Select | Column, | 300 |  | Up to 18 bits | x18 | HSTL 15 Class I/II | 4 | RTL |  |  | Y | Preliminary
Stratix V GS | C2 | RLDRAMII (Common I/O) | Full Rate | Soft | Component | 1 Chip Select | Column, | 300 |  | Up to 18 bits | x18 | HSTL 15 Class I/II | 2 | RTL |  |  | Y | Preliminary
Stratix V GS | C2 | RLDRAM3 | Quarter Rate | Soft | Component | 1 Chip Select | Any, | 800 |  | Up to 72 bits | x36 | HSTL 12/SSTL 12 Class I | 4 | NIOS |  |  | Y | Preliminary
Stratix V GS | C2 | RLDRAM3 | Quarter Rate | Soft | Component | 1 Chip Select | Any, | 800 |  | Up to 72 bits | x36 | HSTL 12/SSTL 12 Class I | 2 | NIOS |  |  | Y | Preliminary
Stratix V GS | C2 | RLDRAM3 | Quarter Rate | Soft | Component | 1 Chip Select | Any, | 800 |  | Up to 36 bits | x36 | HSTL 12/SSTL 12 Class I | 4 | NIOS |  |  | Y | Preliminary
Stratix V GS | C2 | RLDRAM3 | Quarter Rate | Soft | Component | 1 Chip Select | Any, | 800 |  | Up to 36 bits | x36 | HSTL 12/SSTL 12 Class I | 2 | NIOS |  |  | Y | Preliminary
Stratix V GS | C2 | RLDRAM3 | Quarter Rate | Soft | Component | 1 Chip Select | Any, | 800 |  | Up to 36 bits | x18 | HSTL 12/SSTL 12 Class I | 8 | NIOS |  |  | Y | Preliminary
Stratix V GS | C2 | RLDRAM3 | Quarter Rate | Soft | Component | 1 Chip Select | Any, | 800 |  | Up to 36 bits | x18 | HSTL 12/SSTL 12 Class I | 4 | NIOS |  |  | Y | Preliminary
Stratix V GS | C2 | RLDRAM3 | Quarter Rate | Soft | Component | 1 Chip Select | Any, | 800 |  | Up to 36 bits | x18 | HSTL 12/SSTL 12 Class I | 2 | NIOS |  |  | Y | Preliminary
Stratix V GS | C2 | RLDRAM3 | Quarter Rate | Soft | Component | 1 Chip Select | Any, | 800 |  | Up to 18 bits | x18 | HSTL 12/SSTL 12 Class I | 8 | NIOS |  |  | Y | Preliminary
Stratix V GS | C2 | RLDRAM3 | Quarter Rate | Soft | Component | 1 Chip Select | Any, | 800 |  | Up to 18 bits | x18 | HSTL 12/SSTL 12 Class I | 4 | NIOS |  |  | Y | Preliminary
Stratix V GS | C2 | RLDRAM3 | Quarter Rate | Soft | Component | 1 Chip Select | Any, | 800 |  | Up to 18 bits | x18 | HSTL 12/SSTL 12 Class I | 2 | NIOS |  |  | Y | Preliminary
Stratix V GS | C2 | RLDRAM3 | Half Rate | Soft | Component | 1 Chip Select | Any, | 533 |  | Up to 72 bits | x36 | HSTL 12/SSTL 12 Class I | 4 | NIOS |  |  | Y | Preliminary
Stratix V GS | C2 | RLDRAM3 | Half Rate | Soft | Component | 1 Chip Select | Any, | 533 |  | Up to 72 bits | x36 | HSTL 12/SSTL 12 Class I | 2 | NIOS |  |  | Y | Preliminary
Stratix V GS | C2 | RLDRAM3 | Half Rate | Soft | Component | 1 Chip Select | Any, | 533 |  | Up to 36 bits | x36 | HSTL 12/SSTL 12 Class I | 4 | NIOS |  |  | Y | Preliminary
Stratix V GS | C2 | RLDRAM3 | Half Rate | Soft | Component | 1 Chip Select | Any, | 533 |  | Up to 36 bits | x36 | HSTL 12/SSTL 12 Class I | 2 | NIOS |  |  | Y | Preliminary
Stratix V GS | C2 | RLDRAM3 | Half Rate | Soft | Component | 1 Chip Select | Any, | 533 |  | Up to 36 bits | x18 | HSTL 12/SSTL 12 Class I | 8 | NIOS |  |  | Y | Preliminary
Stratix V GS | C2 | RLDRAM3 | Half Rate | Soft | Component | 1 Chip Select | Any, | 533 |  | Up to 36 bits | x18 | HSTL 12/SSTL 12 Class I | 4 | NIOS |  |  | Y | Preliminary
Stratix V GS | C2 | RLDRAM3 | Half Rate | Soft | Component | 1 Chip Select | Any, | 533 |  | Up to 36 bits | x18 | HSTL 12/SSTL 12 Class I | 2 | NIOS |  |  | Y | Preliminary
Stratix V GS | C2 | RLDRAM3 | Half Rate | Soft | Component | 1 Chip Select | Any, | 533 |  | Up to 18 bits | x18 | HSTL 12/SSTL 12 Class I | 8 | NIOS |  |  | Y | Preliminary
Stratix V GS | C2 | RLDRAM3 | Half Rate | Soft | Component | 1 Chip Select | Any, | 533 |  | Up to 18 bits | x18 | HSTL 12/SSTL 12 Class I | 4 | NIOS |  |  | Y | Preliminary
Stratix V GS | C2 | RLDRAM3 | Half Rate | Soft | Component | 1 Chip Select | Any, | 533 |  | Up to 18 bits | x18 | HSTL 12/SSTL 12 Class I | 2 | NIOS |  |  | Y | Preliminary
Stratix V GS | C2 | QDRII | Half Rate | Soft | Component | 1 Chip Select | Any, | 350 |  | Up to 9 bits | x9 | HSTL 18 Class I/II | 4 | RTL | 1.5 |  |  | Preliminary
Stratix V GS | C2 | QDRII | Half Rate | Soft | Component | 1 Chip Select | Any, | 350 |  | Up to 9 bits | x9 | HSTL 15 Class I/II | 4 | RTL | 1.5 |  |  | Preliminary
Stratix V GS | C2 | QDRII | Half Rate | Soft | Component | 1 Chip Select | Any, | 350 |  | Up to 18 bits | x9 | HSTL 18 Class I/II | 4 | RTL | 1.5 |  |  | Preliminary
Stratix V GS | C2 | QDRII | Half Rate | Soft | Component | 1 Chip Select | Any, | 350 |  | Up to 18 bits | x9 | HSTL 15 Class I/II | 4 | RTL | 1.5 |  |  | Preliminary
Stratix V GS | C2 | QDRII | Half Rate | Soft | Component | 1 Chip Select | Any, | 350 |  | Up to 72 bits | x36 | HSTL 18 Class I/II | 4 | RTL | 1.5 |  |  | Preliminary
Stratix V GS | C2 | QDRII | Half Rate | Soft | Component | 1 Chip Select | Any, | 350 |  | Up to 72 bits | x36 | HSTL 15 Class I/II | 4 | RTL | 1.5 |  |  | Preliminary
Stratix V GS | C2 | QDRII | Half Rate | Soft | Component | 1 Chip Select | Any, | 350 |  | Up to 36 bits | x36 | HSTL 18 Class I/II | 4 | RTL | 1.5 |  |  | Preliminary
Stratix V GS | C2 | QDRII | Half Rate | Soft | Component | 1 Chip Select | Any, | 350 |  | Up to 36 bits | x36 | HSTL 15 Class I/II | 4 | RTL | 1.5 |  |  | Preliminary
Stratix V GS | C2 | QDRII | Half Rate | Soft | Component | 1 Chip Select | Any, | 350 |  | Up to 36 bits | x18 | HSTL 18 Class I/II | 4 | RTL | 1.5 |  |  | Preliminary
Stratix V GS | C2 | QDRII | Half Rate | Soft | Component | 1 Chip Select | Any, | 350 |  | Up to 36 bits | x18 | HSTL 15 Class I/II | 4 | RTL | 1.5 |  |  | Preliminary
Stratix V GS | C2 | QDRII | Half Rate | Soft | Component | 1 Chip Select | Any, | 350 |  | Up to 18 bits | x18 | HSTL 18 Class I/II | 4 | RTL | 1.5 |  |  | Preliminary
Stratix V GS | C2 | QDRII | Half Rate | Soft | Component | 1 Chip Select | Any, | 350 |  | Up to 18 bits | x18 | HSTL 15 Class I/II | 4 | RTL | 1.5 |  |  | Preliminary
Stratix V GS | C2 | QDRII | Half Rate | Soft | Component | 1 Chip Select | Any, | 350 |  | Up to 9 bits | x9 | HSTL 18 Class I/II | 4 | NIOS | 1.5 |  |  | Preliminary
Stratix V GS | C2 | QDRII | Half Rate | Soft | Component | 1 Chip Select | Any, | 350 |  | Up to 9 bits | x9 | HSTL 15 Class I/II | 4 | NIOS | 1.5 |  |  | Preliminary
Stratix V GS | C2 | QDRII | Half Rate | Soft | Component | 1 Chip Select | Any, | 350 |  | Up to 18 bits | x9 | HSTL 18 Class I/II | 4 | NIOS | 1.5 |  |  | Preliminary
Stratix V GS | C2 | QDRII | Half Rate | Soft | Component | 1 Chip Select | Any, | 350 |  | Up to 18 bits | x9 | HSTL 15 Class I/II | 4 | NIOS | 1.5 |  |  | Preliminary
Stratix V GS | C2 | QDRII | Half Rate | Soft | Component | 1 Chip Select | Any, | 350 |  | Up to 72 bits | x36 | HSTL 18 Class I/II | 4 | NIOS | 1.5 |  |  | Preliminary
Stratix V GS | C2 | QDRII | Half Rate | Soft | Component | 1 Chip Select | Any, | 350 |  | Up to 72 bits | x36 | HSTL 15 Class I/II | 4 | NIOS | 1.5 |  |  | Preliminary
Stratix V GS | C2 | QDRII | Half Rate | Soft | Component | 1 Chip Select | Any, | 350 |  | Up to 36 bits | x36 | HSTL 18 Class I/II | 4 | NIOS | 1.5 |  |  | Preliminary
Stratix V GS | C2 | QDRII | Half Rate | Soft | Component | 1 Chip Select | Any, | 350 |  | Up to 36 bits | x36 | HSTL 15 Class I/II | 4 | NIOS | 1.5 |  |  | Preliminary
Stratix V GS | C2 | QDRII | Half Rate | Soft | Component | 1 Chip Select | Any, | 350 |  | Up to 36 bits | x18 | HSTL 18 Class I/II | 4 | NIOS | 1.5 |  |  | Preliminary
Stratix V GS | C2 | QDRII | Half Rate | Soft | Component | 1 Chip Select | Any, | 350 |  | Up to 36 bits | x18 | HSTL 15 Class I/II | 4 | NIOS | 1.5 |  |  | Preliminary
Stratix V GS | C2 | QDRII | Half Rate | Soft | Component | 1 Chip Select | Any, | 350 |  | Up to 18 bits | x18 | HSTL 18 Class I/II | 4 | NIOS | 1.5 |  |  | Preliminary
Stratix V GS | C2 | QDRII | Half Rate | Soft | Component | 1 Chip Select | Any, | 350 |  | Up to 18 bits | x18 | HSTL 15 Class I/II | 4 | NIOS | 1.5 |  |  | Preliminary
Stratix V GS | C2 | QDRII | Full Rate | Soft | Component | 1 Chip Select | Any, | 300 |  | Up to 9 bits | x9 | HSTL 18 Class I/II | 4 | RTL | 1.5 |  |  | Preliminary
Stratix V GS | C2 | QDRII | Full Rate | Soft | Component | 1 Chip Select | Any, | 300 |  | Up to 9 bits | x9 | HSTL 18 Class I/II | 2 | RTL | 1.5 |  |  | Preliminary
Stratix V GS | C2 | QDRII | Full Rate | Soft | Component | 1 Chip Select | Any, | 300 |  | Up to 9 bits | x9 | HSTL 15 Class I/II | 4 | RTL | 1.5 |  |  | Preliminary
Stratix V GS | C2 | QDRII | Full Rate | Soft | Component | 1 Chip Select | Any, | 300 |  | Up to 9 bits | x9 | HSTL 15 Class I/II | 2 | RTL | 1.5 |  |  | Preliminary
Stratix V GS | C2 | QDRII | Full Rate | Soft | Component | 1 Chip Select | Any, | 300 |  | Up to 18 bits | x9 | HSTL 18 Class I/II | 4 | RTL | 1.5 |  |  | Preliminary
Stratix V GS | C2 | QDRII | Full Rate | Soft | Component | 1 Chip Select | Any, | 300 |  | Up to 18 bits | x9 | HSTL 18 Class I/II | 2 | RTL | 1.5 |  |  | Preliminary
Stratix V GS | C2 | QDRII | Full Rate | Soft | Component | 1 Chip Select | Any, | 300 |  | Up to 18 bits | x9 | HSTL 15 Class I/II | 4 | RTL | 1.5 |  |  | Preliminary
Stratix V GS | C2 | QDRII | Full Rate | Soft | Component | 1 Chip Select | Any, | 300 |  | Up to 18 bits | x9 | HSTL 15 Class I/II | 2 | RTL | 1.5 |  |  | Preliminary
Stratix V GS | C2 | QDRII | Full Rate | Soft | Component | 1 Chip Select | Any, | 300 |  | Up to 72 bits | x36 | HSTL 18 Class I/II | 4 | RTL | 1.5 |  |  | Preliminary
Stratix V GS | C2 | QDRII | Full Rate | Soft | Component | 1 Chip Select | Any, | 300 |  | Up to 72 bits | x36 | HSTL 18 Class I/II | 2 | RTL | 1.5 |  |  | Preliminary
Stratix V GS | C2 | QDRII | Full Rate | Soft | Component | 1 Chip Select | Any, | 300 |  | Up to 72 bits | x36 | HSTL 15 Class I/II | 4 | RTL | 1.5 |  |  | Preliminary
Stratix V GS | C2 | QDRII | Full Rate | Soft | Component | 1 Chip Select | Any, | 300 |  | Up to 72 bits | x36 | HSTL 15 Class I/II | 2 | RTL | 1.5 |  |  | Preliminary
Stratix V GS | C2 | QDRII | Full Rate | Soft | Component | 1 Chip Select | Any, | 300 |  | Up to 36 bits | x36 | HSTL 18 Class I/II | 4 | RTL | 1.5 |  |  | Preliminary
Stratix V GS | C2 | QDRII | Full Rate | Soft | Component | 1 Chip Select | Any, | 300 |  | Up to 36 bits | x36 | HSTL 18 Class I/II | 2 | RTL | 1.5 |  |  | Preliminary
Stratix V GS | C2 | QDRII | Full Rate | Soft | Component | 1 Chip Select | Any, | 300 |  | Up to 36 bits | x36 | HSTL 15 Class I/II | 4 | RTL | 1.5 |  |  | Preliminary
Stratix V GS | C2 | QDRII | Full Rate | Soft | Component | 1 Chip Select | Any, | 300 |  | Up to 36 bits | x36 | HSTL 15 Class I/II | 2 | RTL | 1.5 |  |  | Preliminary
Stratix V GS | C2 | QDRII | Full Rate | Soft | Component | 1 Chip Select | Any, | 300 |  | Up to 36 bits | x18 | HSTL 18 Class I/II | 4 | RTL | 1.5 |  |  | Preliminary
Stratix V GS | C2 | QDRII | Full Rate | Soft | Component | 1 Chip Select | Any, | 300 |  | Up to 36 bits | x18 | HSTL 18 Class I/II | 2 | RTL | 1.5 |  |  | Preliminary
Stratix V GS | C2 | QDRII | Full Rate | Soft | Component | 1 Chip Select | Any, | 300 |  | Up to 36 bits | x18 | HSTL 15 Class I/II | 4 | RTL | 1.5 |  |  | Preliminary
Stratix V GS | C2 | QDRII | Full Rate | Soft | Component | 1 Chip Select | Any, | 300 |  | Up to 36 bits | x18 | HSTL 15 Class I/II | 2 | RTL | 1.5 |  |  | Preliminary
Stratix V GS | C2 | QDRII | Full Rate | Soft | Component | 1 Chip Select | Any, | 300 |  | Up to 18 bits | x18 | HSTL 18 Class I/II | 4 | RTL | 1.5 |  |  | Preliminary
Stratix V GS | C2 | QDRII | Full Rate | Soft | Component | 1 Chip Select | Any, | 300 |  | Up to 18 bits | x18 | HSTL 18 Class I/II | 2 | RTL | 1.5 |  |  | Preliminary
Stratix V GS | C2 | QDRII | Full Rate | Soft | Component | 1 Chip Select | Any, | 300 |  | Up to 18 bits | x18 | HSTL 15 Class I/II | 4 | RTL | 1.5 |  |  | Preliminary
Stratix V GS | C2 | QDRII | Full Rate | Soft | Component | 1 Chip Select | Any, | 300 |  | Up to 18 bits | x18 | HSTL 15 Class I/II | 2 | RTL | 1.5 |  |  | Preliminary
Stratix V GS | C2 | QDRII+ | Half Rate | Soft | Component | 1 Chip Select | Any, | 400 |  | Up to 9 bits | x9 | HSTL 18 Class I | 4 | RTL | 2.5 |  | Y | Preliminary
Stratix V GS | C2 | QDRII+ | Half Rate | Soft | Component | 1 Chip Select | Any, | 400 |  | Up to 9 bits | x9 | HSTL 15 Class I | 4 | RTL | 2.5 |  | Y | Preliminary
Stratix V GS | C2 | QDRII+ | Half Rate | Soft | Component | 1 Chip Select | Any, | 400 |  | Up to 18 bits | x9 | HSTL 18 Class I | 4 | RTL | 2.5 |  | Y | Preliminary
Stratix V GS | C2 | QDRII+ | Half Rate | Soft | Component | 1 Chip Select | Any, | 400 |  | Up to 18 bits | x9 | HSTL 15 Class I | 4 | RTL | 2.5 |  | Y | Preliminary
Stratix V GS | C2 | QDRII+ | Half Rate | Soft | Component | 1 Chip Select | Any, | 400 |  | Up to 72 bits | x36 | HSTL 18 Class I | 4 | RTL | 2.5 |  | Y | Preliminary
Stratix V GS | C2 | QDRII+ | Half Rate | Soft | Component | 1 Chip Select | Any, | 400 |  | Up to 72 bits | x36 | HSTL 15 Class I | 4 | RTL | 2.5 |  | Y | Preliminary
Stratix V GS | C2 | QDRII+ | Half Rate | Soft | Component | 1 Chip Select | Any, | 400 |  | Up to 36 bits | x36 | HSTL 18 Class I | 4 | RTL | 2.5 |  | Y | Preliminary
Stratix V GS | C2 | QDRII+ | Half Rate | Soft | Component | 1 Chip Select | Any, | 400 |  | Up to 36 bits | x36 | HSTL 15 Class I | 4 | RTL | 2.5 |  | Y | Preliminary
Stratix V GS | C2 | QDRII+ | Half Rate | Soft | Component | 1 Chip Select | Any, | 400 |  | Up to 36 bits | x18 | HSTL 18 Class I | 4 | RTL | 2.5 |  | Y | Preliminary
Stratix V GS | C2 | QDRII+ | Half Rate | Soft | Component | 1 Chip Select | Any, | 400 |  | Up to 36 bits | x18 | HSTL 15 Class I | 4 | RTL | 2.5 |  | Y | Preliminary
Stratix V GS | C2 | QDRII+ | Half Rate | Soft | Component | 1 Chip Select | Any, | 400 |  | Up to 18 bits | x18 | HSTL 18 Class I | 4 | RTL | 2.5 |  | Y | Preliminary
Stratix V GS | C2 | QDRII+ | Half Rate | Soft | Component | 1 Chip Select | Any, | 400 |  | Up to 18 bits | x18 | HSTL 15 Class I | 4 | RTL | 2.5 |  | Y | Preliminary
Stratix V GS | C2 | QDRII+ | Half Rate | Soft | Component | 1 Chip Select | Any, | 400 |  | Up to 9 bits | x9 | HSTL 18 Class I | 4 | RTL | 2 |  | Y | Preliminary
Stratix V GS | C2 | QDRII+ | Half Rate | Soft | Component | 1 Chip Select | Any, | 400 |  | Up to 9 bits | x9 | HSTL 15 Class I | 4 | RTL | 2 |  | Y | Preliminary
Stratix V GS | C2 | QDRII+ | Half Rate | Soft | Component | 1 Chip Select | Any, | 400 |  | Up to 18 bits | x9 | HSTL 18 Class I | 4 | RTL | 2 |  | Y | Preliminary
Stratix V GS | C2 | QDRII+ | Half Rate | Soft | Component | 1 Chip Select | Any, | 400 |  | Up to 18 bits | x9 | HSTL 15 Class I | 4 | RTL | 2 |  | Y | Preliminary
Stratix V GS | C2 | QDRII+ | Half Rate | Soft | Component | 1 Chip Select | Any, | 400 |  | Up to 72 bits | x36 | HSTL 18 Class I | 4 | RTL | 2 |  | Y | Preliminary
Stratix V GS | C2 | QDRII+ | Half Rate | Soft | Component | 1 Chip Select | Any, | 400 |  | Up to 72 bits | x36 | HSTL 15 Class I | 4 | RTL | 2 |  | Y | Preliminary
Stratix V GS | C2 | QDRII+ | Half Rate | Soft | Component | 1 Chip Select | Any, | 400 |  | Up to 36 bits | x36 | HSTL 18 Class I | 4 | RTL | 2 |  | Y | Preliminary
Stratix V GS | C2 | QDRII+ | Half Rate | Soft | Component | 1 Chip Select | Any, | 400 |  | Up to 36 bits | x36 | HSTL 15 Class I | 4 | RTL | 2 |  | Y | Preliminary
Stratix V GS | C2 | QDRII+ | Half Rate | Soft | Component | 1 Chip Select | Any, | 400 |  | Up to 36 bits | x18 | HSTL 18 Class I | 4 | RTL | 2 |  | Y | Preliminary
Stratix V GS | C2 | QDRII+ | Half Rate | Soft | Component | 1 Chip Select | Any, | 400 |  | Up to 36 bits | x18 | HSTL 15 Class I | 4 | RTL | 2 |  | Y | Preliminary
Stratix V GS | C2 | QDRII+ | Half Rate | Soft | Component | 1 Chip Select | Any, | 400 |  | Up to 18 bits | x18 | HSTL 18 Class I | 4 | RTL | 2 |  | Y | Preliminary
Stratix V GS | C2 | QDRII+ | Half Rate | Soft | Component | 1 Chip Select | Any, | 400 |  | Up to 18 bits | x18 | HSTL 15 Class I | 4 | RTL | 2 |  | Y | Preliminary
Stratix V GS | C2 | QDRII+ | Half Rate | Soft | Component | 1 Chip Select | Any, | 550 |  | Up to 9 bits | x9 | HSTL 18 Class I | 4 | NIOS | 2.5 |  | Y | Preliminary
Stratix V GS | C2 | QDRII+ | Half Rate | Soft | Component | 1 Chip Select | Any, | 550 |  | Up to 9 bits | x9 | HSTL 15 Class I | 4 | NIOS | 2.5 |  | Y | Preliminary
Stratix V GS | C2 | QDRII+ | Half Rate | Soft | Component | 1 Chip Select | Any, | 550 |  | Up to 18 bits | x9 | HSTL 18 Class I | 4 | NIOS | 2.5 |  | Y | Preliminary
Stratix V GS | C2 | QDRII+ | Half Rate | Soft | Component | 1 Chip Select | Any, | 550 |  | Up to 18 bits | x9 | HSTL 15 Class I | 4 | NIOS | 2.5 |  | Y | Preliminary
Stratix V GS | C2 | QDRII+ | Half Rate | Soft | Component | 1 Chip Select | Any, | 550 |  | Up to 72 bits | x36 | HSTL 18 Class I | 4 | NIOS | 2.5 |  | Y | Preliminary
Stratix V GS | C2 | QDRII+ | Half Rate | Soft | Component | 1 Chip Select | Any, | 550 |  | Up to 72 bits | x36 | HSTL 15 Class I | 4 | NIOS | 2.5 |  | Y | Preliminary
Stratix V GS | C2 | QDRII+ | Half Rate | Soft | Component | 1 Chip Select | Any, | 550 |  | Up to 36 bits | x36 | HSTL 18 Class I | 4 | NIOS | 2.5 |  | Y | Preliminary
Stratix V GS | C2 | QDRII+ | Half Rate | Soft | Component | 1 Chip Select | Any, | 550 |  | Up to 36 bits | x36 | HSTL 15 Class I | 4 | NIOS | 2.5 |  | Y | Preliminary
Stratix V GS | C2 | QDRII+ | Half Rate | Soft | Component | 1 Chip Select | Any, | 550 |  | Up to 36 bits | x18 | HSTL 18 Class I | 4 | NIOS | 2.5 |  | Y | Preliminary
Stratix V GS | C2 | QDRII+ | Half Rate | Soft | Component | 1 Chip Select | Any, | 550 |  | Up to 36 bits | x18 | HSTL 15 Class I | 4 | NIOS | 2.5 |  | Y | Preliminary
Stratix V GS | C2 | QDRII+ | Half Rate | Soft | Component | 1 Chip Select | Any, | 550 |  | Up to 18 bits | x18 | HSTL 18 Class I | 4 | NIOS | 2.5 |  | Y | Preliminary
Stratix V GS | C2 | QDRII+ | Half Rate | Soft | Component | 1 Chip Select | Any, | 550 |  | Up to 18 bits | x18 | HSTL 15 Class I | 4 | NIOS | 2.5 |  | Y | Preliminary
Stratix V GS | C2 | QDRII+ | Half Rate | Soft | Component | 1 Chip Select | Any, | 450 |  | Up to 9 bits | x9 | HSTL 18 Class I | 4 | NIOS | 2 |  | Y | Preliminary
Stratix V GS | C2 | QDRII+ | Half Rate | Soft | Component | 1 Chip Select | Any, | 450 |  | Up to 9 bits | x9 | HSTL 15 Class I | 4 | NIOS | 2 |  | Y | Preliminary
Stratix V GS | C2 | QDRII+ | Half Rate | Soft | Component | 1 Chip Select | Any, | 450 |  | Up to 18 bits | x9 | HSTL 18 Class I | 4 | NIOS | 2 |  | Y | Preliminary
Stratix V GS | C2 | QDRII+ | Half Rate | Soft | Component | 1 Chip Select | Any, | 450 |  | Up to 18 bits | x9 | HSTL 15 Class I | 4 | NIOS | 2 |  | Y | Preliminary
Stratix V GS | C2 | QDRII+ | Half Rate | Soft | Component | 1 Chip Select | Any, | 450 |  | Up to 72 bits | x36 | HSTL 18 Class I | 4 | NIOS | 2 |  | Y | Preliminary
Stratix V GS | C2 | QDRII+ | Half Rate | Soft | Component | 1 Chip Select | Any, | 450 |  | Up to 72 bits | x36 | HSTL 15 Class I | 4 | NIOS | 2 |  | Y | Preliminary
Stratix V GS | C2 | QDRII+ | Half Rate | Soft | Component | 1 Chip Select | Any, | 450 |  | Up to 36 bits | x36 | HSTL 18 Class I | 4 | NIOS | 2 |  | Y | Preliminary
Stratix V GS | C2 | QDRII+ | Half Rate | Soft | Component | 1 Chip Select | Any, | 450 |  | Up to 36 bits | x36 | HSTL 15 Class I | 4 | NIOS | 2 |  | Y | Preliminary
Stratix V GS | C2 | QDRII+ | Half Rate | Soft | Component | 1 Chip Select | Any, | 450 |  | Up to 36 bits | x18 | HSTL 18 Class I | 4 | NIOS | 2 |  | Y | Preliminary
Stratix V GS | C2 | QDRII+ | Half Rate | Soft | Component | 1 Chip Select | Any, | 450 |  | Up to 36 bits | x18 | HSTL 15 Class I | 4 | NIOS | 2 |  | Y | Preliminary
Stratix V GS | C2 | QDRII+ | Half Rate | Soft | Component | 1 Chip Select | Any, | 450 |  | Up to 18 bits | x18 | HSTL 18 Class I | 4 | NIOS | 2 |  | Y | Preliminary
Stratix V GS | C2 | QDRII+ | Half Rate | Soft | Component | 1 Chip Select | Any, | 450 |  | Up to 18 bits | x18 | HSTL 15 Class I | 4 | NIOS | 2 |  | Y | Preliminary
Stratix V GS | C2 | QDRII+ | Full Rate | Soft | Component | 1 Chip Select | Any, | 300 |  | Up to 9 bits | x9 | HSTL 18 Class I | 4 | RTL | 2.5 |  | Y | Preliminary
Stratix V GS | C2 | QDRII+ | Full Rate | Soft | Component | 1 Chip Select | Any, | 300 |  | Up to 9 bits | x9 | HSTL 15 Class I | 4 | RTL | 2.5 |  | Y | Preliminary
Stratix V GS | C2 | QDRII+ | Full Rate | Soft | Component | 1 Chip Select | Any, | 300 |  | Up to 18 bits | x9 | HSTL 18 Class I | 4 | RTL | 2.5 |  | Y | Preliminary
Stratix V GS | C2 | QDRII+ | Full Rate | Soft | Component | 1 Chip Select | Any, | 300 |  | Up to 18 bits | x9 | HSTL 15 Class I | 4 | RTL | 2.5 |  | Y | Preliminary
Stratix V GS | C2 | QDRII+ | Full Rate | Soft | Component | 1 Chip Select | Any, | 300 |  | Up to 72 bits | x36 | HSTL 18 Class I | 4 | RTL | 2.5 |  | Y | Preliminary
Stratix V GS | C2 | QDRII+ | Full Rate | Soft | Component | 1 Chip Select | Any, | 300 |  | Up to 72 bits | x36 | HSTL 15 Class I | 4 | RTL | 2.5 |  | Y | Preliminary
Stratix V GS | C2 | QDRII+ | Full Rate | Soft | Component | 1 Chip Select | Any, | 300 |  | Up to 36 bits | x36 | HSTL 18 Class I | 4 | RTL | 2.5 |  | Y | Preliminary
Stratix V GS | C2 | QDRII+ | Full Rate | Soft | Component | 1 Chip Select | Any, | 300 |  | Up to 36 bits | x36 | HSTL 15 Class I | 4 | RTL | 2.5 |  | Y | Preliminary
Stratix V GS | C2 | QDRII+ | Full Rate | Soft | Component | 1 Chip Select | Any, | 300 |  | Up to 36 bits | x18 | HSTL 18 Class I | 4 | RTL | 2.5 |  | Y | Preliminary
Stratix V GS | C2 | QDRII+ | Full Rate | Soft | Component | 1 Chip Select | Any, | 300 |  | Up to 36 bits | x18 | HSTL 15 Class I | 4 | RTL | 2.5 |  | Y | Preliminary
Stratix V GS | C2 | QDRII+ | Full Rate | Soft | Component | 1 Chip Select | Any, | 300 |  | Up to 18 bits | x18 | HSTL 18 Class I | 4 | RTL | 2.5 |  | Y | Preliminary
Stratix V GS | C2 | QDRII+ | Full Rate | Soft | Component | 1 Chip Select | Any, | 300 |  | Up to 18 bits | x18 | HSTL 15 Class I | 4 | RTL | 2.5 |  | Y | Preliminary
Stratix V GS | C2 | QDRII+ | Full Rate | Soft | Component | 1 Chip Select | Any, | 300 |  | Up to 9 bits | x9 | HSTL 18 Class I | 4 | RTL | 2 |  | Y | Preliminary
Stratix V GS | C2 | QDRII+ | Full Rate | Soft | Component | 1 Chip Select | Any, | 300 |  | Up to 9 bits | x9 | HSTL 15 Class I | 4 | RTL | 2 |  | Y | Preliminary
Stratix V GS | C2 | QDRII+ | Full Rate | Soft | Component | 1 Chip Select | Any, | 300 |  | Up to 18 bits | x9 | HSTL 18 Class I | 4 | RTL | 2 |  | Y | Preliminary
Stratix V GS | C2 | QDRII+ | Full Rate | Soft | Component | 1 Chip Select | Any, | 300 |  | Up to 18 bits | x9 | HSTL 15 Class I | 4 | RTL | 2 |  | Y | Preliminary
Stratix V GS | C2 | QDRII+ | Full Rate | Soft | Component | 1 Chip Select | Any, | 300 |  | Up to 72 bits | x36 | HSTL 18 Class I | 4 | RTL | 2 |  | Y | Preliminary
Stratix V GS | C2 | QDRII+ | Full Rate | Soft | Component | 1 Chip Select | Any, | 300 |  | Up to 72 bits | x36 | HSTL 15 Class I | 4 | RTL | 2 |  | Y | Preliminary
Stratix V GS | C2 | QDRII+ | Full Rate | Soft | Component | 1 Chip Select | Any, | 300 |  | Up to 36 bits | x36 | HSTL 18 Class I | 4 | RTL | 2 |  | Y | Preliminary
Stratix V GS | C2 | QDRII+ | Full Rate | Soft | Component | 1 Chip Select | Any, | 300 |  | Up to 36 bits | x36 | HSTL 15 Class I | 4 | RTL | 2 |  | Y | Preliminary
Stratix V GS | C2 | QDRII+ | Full Rate | Soft | Component | 1 Chip Select | Any, | 300 |  | Up to 36 bits | x18 | HSTL 18 Class I | 4 | RTL | 2 |  | Y | Preliminary
Stratix V GS | C2 | QDRII+ | Full Rate | Soft | Component | 1 Chip Select | Any, | 300 |  | Up to 36 bits | x18 | HSTL 15 Class I | 4 | RTL | 2 |  | Y | Preliminary
Stratix V GS | C2 | QDRII+ | Full Rate | Soft | Component | 1 Chip Select | Any, | 300 |  | Up to 18 bits | x18 | HSTL 18 Class I | 4 | RTL | 2 |  | Y | Preliminary
Stratix V GS | C2 | QDRII+ | Full Rate | Soft | Component | 1 Chip Select | Any, | 300 |  | Up to 18 bits | x18 | HSTL 15 Class I | 4 | RTL | 2 |  | Y | Preliminary
Stratix V GS | C2 | DDR3L | Quarter Rate | Soft | UDIMM | Quad Rank Only Support in 2 slots dual rank format | Any, | 533 |  | Up to 72 bits | x8 | SSTL 135 Class I/II | On-the-fly | NIOS |  | Y | Y | Preliminary
Stratix V GS | C2 | DDR3L | Quarter Rate | Soft | UDIMM | Quad Rank Only Support in 2 slots dual rank format | Any, | 533 |  | Up to 72 bits | x4 | SSTL 135 Class I/II | On-the-fly | NIOS |  | Y | Y | Preliminary
Stratix V GS | C2 | DDR3L | Quarter Rate | Soft | UDIMM | Dual Rank | Any, | 800 |  | Up to 72 bits | x8 | SSTL 135 Class I/II | On-the-fly | NIOS |  | Y | Y | Preliminary
Stratix V GS | C2 | DDR3L | Quarter Rate | Soft | UDIMM | Dual Rank | Any, | 800 |  | Up to 72 bits | x4 | SSTL 135 Class I/II | On-the-fly | NIOS |  | Y | Y | Preliminary
Stratix V GS | C2 | DDR3L | Quarter Rate | Soft | RDIMM | Quad Rank Only Support in 2 slots dual rank format | Any, | 533 |  | Up to 72 bits | x8 | SSTL 135 Class I/II | On-the-fly | NIOS |  | Y | Y | Preliminary
Stratix V GS | C2 | DDR3L | Quarter Rate | Soft | RDIMM | Quad Rank Only Support in 2 slots dual rank format | Any, | 533 |  | Up to 72 bits | x4 | SSTL 135 Class I/II | On-the-fly | NIOS |  | Y | Y | Preliminary
Stratix V GS | C2 | DDR3L | Quarter Rate | Soft | RDIMM | Dual Rank | Any, | 800 |  | Up to 72 bits | x8 | SSTL 135 Class I/II | On-the-fly | NIOS |  | Y | Y | Preliminary
Stratix V GS | C2 | DDR3L | Quarter Rate | Soft | RDIMM | Dual Rank | Any, | 800 |  | Up to 72 bits | x4 | SSTL 135 Class I/II | On-the-fly | NIOS |  | Y | Y | Preliminary
Stratix V GS | C2 | DDR3L | Quarter Rate | Soft | RDIMM | Single Rank | Any, | 800 |  | Up to 72 bits | x8 | SSTL 135 Class I/II | On-the-fly | NIOS |  | Y | Y | Preliminary
Stratix V GS | C2 | DDR3L | Quarter Rate | Soft | RDIMM | Single Rank | Any, | 800 |  | Up to 72 bits | x4 | SSTL 135 Class I/II | On-the-fly | NIOS |  | Y | Y | Preliminary
Stratix V GS | C2 | DDR3L | Quarter Rate | Soft | Component | 4 Chip Selects | Any, | 533 |  | Up to 72 bits | x8 | SSTL 135 Class I/II | On-the-fly | NIOS |  | Y | Y | Preliminary
Stratix V GS | C2 | DDR3L | Quarter Rate | Soft | Component | 4 Chip Selects | Any, | 533 |  | Up to 72 bits | x4 | SSTL 135 Class I/II | On-the-fly | NIOS |  | Y | Y | Preliminary
Stratix V GS | C2 | DDR3L | Quarter Rate | Soft | Component | 2 Chip Selects | Any, | 667 |  | Up to 72 bits | x8 | SSTL 135 Class I/II | On-the-fly | NIOS |  | Y | Y | Preliminary
Stratix V GS | C2 | DDR3L | Quarter Rate | Soft | Component | 2 Chip Selects | Any, | 667 |  | Up to 72 bits | x4 | SSTL 135 Class I/II | On-the-fly | NIOS |  | Y | Y | Preliminary
Stratix V GS | C2 | DDR3L | Half Rate | Soft | UDIMM | Quad Rank Only Support in 2 slots dual rank format | Any, | 533 |  | Up to 72 bits | x8 | SSTL 135 Class I/II | On-the-fly | NIOS |  | Y | Y | Preliminary
Stratix V GS | C2 | DDR3L | Half Rate | Soft | UDIMM | Quad Rank Only Support in 2 slots dual rank format | Any, | 533 |  | Up to 72 bits | x4 | SSTL 135 Class I/II | On-the-fly | NIOS |  | Y | Y | Preliminary
Stratix V GS | C2 | DDR3L | Half Rate | Soft | UDIMM | Dual Rank | Any, | 533 |  | Up to 72 bits | x8 | SSTL 135 Class I/II | On-the-fly | NIOS |  | Y | Y | Preliminary
Stratix V GS | C2 | DDR3L | Half Rate | Soft | UDIMM | Dual Rank | Any, | 533 |  | Up to 72 bits | x4 | SSTL 135 Class I/II | On-the-fly | NIOS |  | Y | Y | Preliminary
Stratix V GS | C2 | DDR3L | Half Rate | Soft | UDIMM | Single Rank | Any, | 533 |  | Up to 72 bits | x8 | SSTL 135 Class I/II | On-the-fly | NIOS |  | Y | Y | Preliminary
Stratix V GS | C2 | DDR3L | Half Rate | Soft | UDIMM | Single Rank | Any, | 533 |  | Up to 72 bits | x4 | SSTL 135 Class I/II | On-the-fly | NIOS |  | Y | Y | Preliminary
Stratix V GS | C2 | DDR3L | Half Rate | Soft | RDIMM | Quad Rank Only Support in 2 slots dual rank format | Any, | 533 |  | Up to 72 bits | x8 | SSTL 135 Class I/II | On-the-fly | NIOS |  | Y | Y | Preliminary
Stratix V GS | C2 | DDR3L | Half Rate | Soft | RDIMM | Quad Rank Only Support in 2 slots dual rank format | Any, | 533 |  | Up to 72 bits | x4 | SSTL 135 Class I/II | On-the-fly | NIOS |  | Y | Y | Preliminary
Stratix V GS | C2 | DDR3L | Half Rate | Soft | RDIMM | Dual Rank | Any, | 533 |  | Up to 72 bits | x8 | SSTL 135 Class I/II | On-the-fly | NIOS |  | Y | Y | Preliminary
Stratix V GS | C2 | DDR3L | Half Rate | Soft | RDIMM | Dual Rank | Any, | 533 |  | Up to 72 bits | x4 | SSTL 135 Class I/II | On-the-fly | NIOS |  | Y | Y | Preliminary
Stratix V GS | C2 | DDR3L | Half Rate | Soft | RDIMM | Single Rank | Any, | 533 |  | Up to 72 bits | x8 | SSTL 135 Class I/II | On-the-fly | NIOS |  | Y | Y | Preliminary
Stratix V GS | C2 | DDR3L | Half Rate | Soft | RDIMM | Single Rank | Any, | 533 |  | Up to 72 bits | x4 | SSTL 135 Class I/II | On-the-fly | NIOS |  | Y | Y | Preliminary
Stratix V GS | C2 | DDR3L | Half Rate | Soft | Component | 4 Chip Selects | Any, | 533 |  | Up to 72 bits | x8 | SSTL 135 Class I/II | On-the-fly | NIOS |  | Y | Y | Preliminary
Stratix V GS | C2 | DDR3L | Half Rate | Soft | Component | 4 Chip Selects | Any, | 533 |  | Up to 72 bits | x4 | SSTL 135 Class I/II | On-the-fly | NIOS |  | Y | Y | Preliminary
Stratix V GS | C2 | DDR3L | Half Rate | Soft | Component | 2 Chip Selects | Any, | 533 |  | Up to 72 bits | x8 | SSTL 135 Class I/II | On-the-fly | NIOS |  | Y | Y | Preliminary
Stratix V GS | C2 | DDR3L | Half Rate | Soft | Component | 2 Chip Selects | Any, | 533 |  | Up to 72 bits | x4 | SSTL 135 Class I/II | On-the-fly | NIOS |  | Y | Y | Preliminary
Stratix V GS | C2 | DDR3L | Half Rate | Soft | Component | 1 Chip Select | Any, | 533 |  | Up to 72 bits | x8 | SSTL 135 Class I/II | On-the-fly | NIOS |  | Y | Y | Preliminary
Stratix V GS | C2 | DDR3L | Half Rate | Soft | Component | 1 Chip Select | Any, | 533 |  | Up to 72 bits | x4 | SSTL 135 Class I/II | On-the-fly | NIOS |  | Y | Y | Preliminary
Stratix V GS | C2 | DDR3 | Quarter Rate | Soft | UDIMM | Quad Rank Only Support in 2 slots dual rank format | Any, | 533 |  | Up to 72 bits | x8 | SSTL 15 Class I/II | On-the-fly | NIOS |  | Y | Y | Preliminary
Stratix V GS | C2 | DDR3 | Quarter Rate | Soft | UDIMM | Quad Rank Only Support in 2 slots dual rank format | Any, | 533 |  | Up to 72 bits | x4 | SSTL 15 Class I/II | On-the-fly | NIOS |  | Y | Y | Preliminary
Stratix V GS | C2 | DDR3 | Quarter Rate | Soft | UDIMM | Dual Rank | Any, | 800 |  | Up to 72 bits | x8 | SSTL 15 Class I/II | On-the-fly | NIOS |  | Y | Y | Preliminary
Stratix V GS | C2 | DDR3 | Quarter Rate | Soft | UDIMM | Dual Rank | Any, | 800 |  | Up to 72 bits | x4 | SSTL 15 Class I/II | On-the-fly | NIOS |  | Y | Y | Preliminary
Stratix V GS | C2 | DDR3 | Quarter Rate | Soft | UDIMM | Single Rank | Any, | 933 |  | Up to 72 bits | x8 | SSTL 15 Class I/II | On-the-fly | NIOS |  | Y | Y | Preliminary
Stratix V GS | C2 | DDR3 | Quarter Rate | Soft | UDIMM | Single Rank | Any, | 933 |  | Up to 72 bits | x4 | SSTL 15 Class I/II | On-the-fly | NIOS |  | Y | Y | Preliminary
Stratix V GS | C2 | DDR3 | Quarter Rate | Soft | RDIMM | Quad Rank Only Support in 2 slots dual rank format | Any, | 533 |  | Up to 72 bits | x8 | SSTL 15 Class I/II | On-the-fly | NIOS |  | Y | Y | Preliminary
Stratix V GS | C2 | DDR3 | Quarter Rate | Soft | RDIMM | Quad Rank Only Support in 2 slots dual rank format | Any, | 533 |  | Up to 72 bits | x4 | SSTL 15 Class I/II | On-the-fly | NIOS |  | Y | Y | Preliminary
Stratix V GS | C2 | DDR3 | Quarter Rate | Soft | RDIMM | Dual Rank | Any, | 800 |  | Up to 72 bits | x8 | SSTL 15 Class I/II | On-the-fly | NIOS |  | Y | Y | Preliminary
Stratix V GS | C2 | DDR3 | Quarter Rate | Soft | RDIMM | Dual Rank | Any, | 800 |  | Up to 72 bits | x4 | SSTL 15 Class I/II | On-the-fly | NIOS |  | Y | Y | Preliminary
Stratix V GS | C2 | DDR3 | Quarter Rate | Soft | RDIMM | Single Rank | Any, | 800 |  | Up to 72 bits | x8 | SSTL 15 Class I/II | On-the-fly | NIOS |  | Y | Y | Preliminary
Stratix V GS | C2 | DDR3 | Quarter Rate | Soft | RDIMM | Single Rank | Any, | 800 |  | Up to 72 bits | x4 | SSTL 15 Class I/II | On-the-fly | NIOS |  | Y | Y | Preliminary
Stratix V GS | C2 | DDR3 | Quarter Rate | Soft | Component | 4 Chip Selects | Any, | 533 |  | Up to 72 bits | x8 | SSTL 15 Class I/II | On-the-fly | NIOS |  | Y | Y | Preliminary
Stratix V GS | C2 | DDR3 | Quarter Rate | Soft | Component | 4 Chip Selects | Any, | 533 |  | Up to 72 bits | x4 | SSTL 15 Class I/II | On-the-fly | NIOS |  | Y | Y | Preliminary
Stratix V GS | C2 | DDR3 | Quarter Rate | Soft | Component | 2 Chip Selects | Any, | 667 |  | Up to 72 bits | x8 | SSTL 15 Class I/II | On-the-fly | NIOS |  | Y | Y | Preliminary
Stratix V GS | C2 | DDR3 | Quarter Rate | Soft | Component | 2 Chip Selects | Any, | 667 |  | Up to 72 bits | x4 | SSTL 15 Class I/II | On-the-fly | NIOS |  | Y | Y | Preliminary
Stratix V GS | C2 | DDR3 | Quarter Rate | Soft | Component | 1 Chip Select | Any, | 933 |  | Up to 72 bits | x8 | SSTL 15 Class I/II | On-the-fly | NIOS |  | Y | Y | Preliminary
Stratix V GS | C2 | DDR3 | Quarter Rate | Soft | Component | 1 Chip Select | Any, | 933 |  | Up to 72 bits | x4 | SSTL 15 Class I/II | On-the-fly | NIOS |  | Y | Y | Preliminary
Stratix V GS | C2 | DDR3 | Half Rate | Soft | UDIMM | Quad Rank Only Support in 2 slots dual rank format | Any, | 533 |  | Up to 72 bits | x8 | SSTL 15 Class I/II | On-the-fly | NIOS |  | Y | Y | Preliminary
Stratix V GS | C2 | DDR3 | Half Rate | Soft | UDIMM | Quad Rank Only Support in 2 slots dual rank format | Any, | 400 |  | 144 bits | x8 | SSTL 15 Class I/II | On-the-fly | NIOS |  | Y | Y | Preliminary
Stratix V GS | C2 | DDR3 | Half Rate | Soft | UDIMM | Quad Rank Only Support in 2 slots dual rank format | Any, | 533 |  | Up to 72 bits | x4 | SSTL 15 Class I/II | On-the-fly | NIOS |  | Y | Y | Preliminary
Stratix V GS | C2 | DDR3 | Half Rate | Soft | UDIMM | Dual Rank | Any, | 533 |  | Up to 72 bits | x8 | SSTL 15 Class I/II | On-the-fly | NIOS |  | Y | Y | Preliminary
Stratix V GS | C2 | DDR3 | Half Rate | Soft | UDIMM | Dual Rank | Any, | 400 |  | 144 bits | x8 | SSTL 15 Class I/II | On-the-fly | NIOS |  | Y | Y | Preliminary
Stratix V GS | C2 | DDR3 | Half Rate | Soft | UDIMM | Dual Rank | Any, | 533 |  | Up to 72 bits | x4 | SSTL 15 Class I/II | On-the-fly | NIOS |  | Y | Y | Preliminary
Stratix V GS | C2 | DDR3 | Half Rate | Soft | UDIMM | Single Rank | Any, | 533 |  | Up to 72 bits | x8 | SSTL 15 Class I/II | On-the-fly | NIOS |  | Y | Y | Preliminary
Stratix V GS | C2 | DDR3 | Half Rate | Soft | UDIMM | Single Rank | Any, | 400 |  | 144 bits | x8 | SSTL 15 Class I/II | On-the-fly | NIOS |  | Y | Y | Preliminary
Stratix V GS | C2 | DDR3 | Half Rate | Soft | UDIMM | Single Rank | Any, | 533 |  | Up to 72 bits | x4 | SSTL 15 Class I/II | On-the-fly | NIOS |  | Y | Y | Preliminary
Stratix V GS | C2 | DDR3 | Half Rate | Soft | RDIMM | Quad Rank Only Support in 2 slots dual rank format | Any, | 533 |  | Up to 72 bits | x8 | SSTL 15 Class I/II | On-the-fly | NIOS |  | Y | Y | Preliminary
Stratix V GS | C2 | DDR3 | Half Rate | Soft | RDIMM | Quad Rank Only Support in 2 slots dual rank format | Any, | 533 |  | Up to 72 bits | x4 | SSTL 15 Class I/II | On-the-fly | NIOS |  | Y | Y | Preliminary
Stratix V GS | C2 | DDR3 | Half Rate | Soft | RDIMM | Dual Rank | Any, | 533 |  | Up to 72 bits | x8 | SSTL 15 Class I/II | On-the-fly | NIOS |  | Y | Y | Preliminary
Stratix V GS | C2 | DDR3 | Half Rate | Soft | RDIMM | Dual Rank | Any, | 533 |  | Up to 72 bits | x4 | SSTL 15 Class I/II | On-the-fly | NIOS |  | Y | Y | Preliminary
Stratix V GS | C2 | DDR3 | Half Rate | Soft | RDIMM | Single Rank | Any, | 533 |  | Up to 72 bits | x8 | SSTL 15 Class I/II | On-the-fly | NIOS |  | Y | Y | Preliminary
Stratix V GS | C2 | DDR3 | Half Rate | Soft | RDIMM | Single Rank | Any, | 533 |  | Up to 72 bits | x4 | SSTL 15 Class I/II | On-the-fly | NIOS |  | Y | Y | Preliminary
Stratix V GS | C2 | DDR3 | Half Rate | Soft | Component | 4 Chip Selects | Any, | 533 |  | Up to 72 bits | x8 | SSTL 15 Class I/II | On-the-fly | NIOS |  | Y | Y | Preliminary
Stratix V GS | C2 | DDR3 | Half Rate | Soft | Component | 4 Chip Selects | Any, | 533 |  | Up to 72 bits | x4 | SSTL 15 Class I/II | On-the-fly | NIOS |  | Y | Y | Preliminary
Stratix V GS | C2 | DDR3 | Half Rate | Soft | Component | 2 Chip Selects | Any, | 533 |  | Up to 72 bits | x8 | SSTL 15 Class I/II | On-the-fly | NIOS |  | Y | Y | Preliminary
Stratix V GS | C2 | DDR3 | Half Rate | Soft | Component | 2 Chip Selects | Any, | 533 |  | Up to 72 bits | x4 | SSTL 15 Class I/II | On-the-fly | NIOS |  | Y | Y | Preliminary
Stratix V GS | C2 | DDR3 | Half Rate | Soft | Component | 1 Chip Select | Any, | 533 |  | Up to 72 bits | x8 | SSTL 15 Class I/II | On-the-fly | NIOS |  | Y | Y | Preliminary
Stratix V GS | C2 | DDR3 | Half Rate | Soft | Component | 1 Chip Select | Any, | 533 |  | Up to 72 bits | x4 | SSTL 15 Class I/II | On-the-fly | NIOS |  | Y | Y | Preliminary
Stratix V GS | C2 | DDR2 | Half Rate | Soft | UDIMM | Quad Rank Only Support in 2 slots dual rank format | Any, | 400 |  | Up to 72 bits | x8 | SSTL 18 Class I/II | 4 or 8 | NIOS |  | Y | Y | Preliminary
Stratix V GS | C2 | DDR2 | Half Rate | Soft | UDIMM | Quad Rank Only Support in 2 slots dual rank format | Any, | 400 |  | 144 bits | x8 | SSTL 18 Class I/II | 4 or 8 | NIOS |  | Y | Y | Preliminary
Stratix V GS | C2 | DDR2 | Half Rate | Soft | UDIMM | Quad Rank Only Support in 2 slots dual rank format | Any, | 400 |  | Up to 72 bits | x4 | SSTL 18 Class I/II | 4 or 8 | NIOS |  | Y | Y | Preliminary
Stratix V GS | C2 | DDR2 | Half Rate | Soft | UDIMM | Dual Rank | Any, | 400 |  | Up to 72 bits | x8 | SSTL 18 Class I/II | 4 or 8 | NIOS |  | Y | Y | Preliminary
Stratix V GS | C2 | DDR2 | Half Rate | Soft | UDIMM | Dual Rank | Any, | 400 |  | 144 bits | x8 | SSTL 18 Class I/II | 4 or 8 | NIOS |  | Y | Y | Preliminary
Stratix V GS | C2 | DDR2 | Half Rate | Soft | UDIMM | Dual Rank | Any, | 400 |  | Up to 72 bits | x4 | SSTL 18 Class I/II | 4 or 8 | NIOS |  | Y | Y | Preliminary
Stratix V GS | C2 | DDR2 | Half Rate | Soft | UDIMM | Single Rank | Any, | 400 |  | Up to 72 bits | x8 | SSTL 18 Class I/II | 4 or 8 | NIOS |  | Y | Y | Preliminary
Stratix V GS | C2 | DDR2 | Half Rate | Soft | UDIMM | Single Rank | Any, | 400 |  | 144 bits | x8 | SSTL 18 Class I/II | 4 or 8 | NIOS |  | Y | Y | Preliminary
Stratix V GS | C2 | DDR2 | Half Rate | Soft | UDIMM | Single Rank | Any, | 400 |  | Up to 72 bits | x4 | SSTL 18 Class I/II | 4 or 8 | NIOS |  | Y | Y | Preliminary
Stratix V GS | C2 | DDR2 | Half Rate | Soft | RDIMM | Quad Rank Only Support in 2 slots dual rank format | Any, | 400 |  | Up to 72 bits | x8 | SSTL 18 Class I/II | 4 or 8 | NIOS |  | Y | Y | Preliminary
Stratix V GS | C2 | DDR2 | Half Rate | Soft | RDIMM | Quad Rank Only Support in 2 slots dual rank format | Any, | 400 |  | Up to 72 bits | x4 | SSTL 18 Class I/II | 4 or 8 | NIOS |  | Y | Y | Preliminary
Stratix V GS | C2 | DDR2 | Half Rate | Soft | RDIMM | Dual Rank | Any, | 400 |  | Up to 72 bits | x8 | SSTL 18 Class I/II | 4 or 8 | NIOS |  | Y | Y | Preliminary
Stratix V GS | C2 | DDR2 | Half Rate | Soft | RDIMM | Dual Rank | Any, | 400 |  | Up to 72 bits | x4 | SSTL 18 Class I/II | 4 or 8 | NIOS |  | Y | Y | Preliminary
Stratix V GS | C2 | DDR2 | Half Rate | Soft | RDIMM | Single Rank | Any, | 400 |  | Up to 72 bits | x8 | SSTL 18 Class I/II | 4 or 8 | NIOS |  | Y | Y | Preliminary
Stratix V GS | C2 | DDR2 | Half Rate | Soft | RDIMM | Single Rank | Any, | 400 |  | Up to 72 bits | x4 | SSTL 18 Class I/II | 4 or 8 | NIOS |  | Y | Y | Preliminary
Stratix V GS | C2 | DDR2 | Half Rate | Soft | Component | 4 Chip Selects | Any, | 400 |  | Up to 72 bits | x8 | SSTL 18 Class I/II | 4 or 8 | NIOS |  | Y | Y | Preliminary
Stratix V GS | C2 | DDR2 | Half Rate | Soft | Component | 4 Chip Selects | Any, | 400 |  | Up to 72 bits | x4 | SSTL 18 Class I/II | 4 or 8 | NIOS |  | Y | Y | Preliminary
Stratix V GS | C2 | DDR2 | Half Rate | Soft | Component | 2 Chip Selects | Any, | 400 |  | Up to 72 bits | x8 | SSTL 18 Class I/II | 4 or 8 | NIOS |  | Y | Y | Preliminary
Stratix V GS | C2 | DDR2 | Half Rate | Soft | Component | 2 Chip Selects | Any, | 400 |  | Up to 72 bits | x4 | SSTL 18 Class I/II | 4 or 8 | NIOS |  | Y | Y | Preliminary
Stratix V GS | C2 | DDR2 | Half Rate | Soft | Component | 1 Chip Select | Any, | 400 |  | Up to 72 bits | x8 | SSTL 18 Class I/II | 4 or 8 | NIOS |  | Y | Y | Preliminary
Stratix V GS | C2 | DDR2 | Half Rate | Soft | Component | 1 Chip Select | Any, | 400 |  | Up to 72 bits | x4 | SSTL 18 Class I/II | 4 or 8 | NIOS |  | Y | Y | Preliminary
Stratix V GS | C2 | DDR2 | Full Rate | Soft | UDIMM | Quad Rank Only Support in 2 slots dual rank format | Any, | 300 |  | Up to 72 bits | x8 | SSTL 18 Class I/II | 4 or 8 | NIOS |  | Y | Y | Preliminary
Stratix V GS | C2 | DDR2 | Full Rate | Soft | UDIMM | Quad Rank Only Support in 2 slots dual rank format | Any, | 300 |  | 144 bits | x8 | SSTL 18 Class I/II | 4 or 8 | NIOS |  | Y | Y | Preliminary
Stratix V GS | C2 | DDR2 | Full Rate | Soft | UDIMM | Quad Rank Only Support in 2 slots dual rank format | Any, | 300 |  | Up to 72 bits | x4 | SSTL 18 Class I/II | 4 or 8 | NIOS |  | Y | Y | Preliminary
Stratix V GS | C2 | DDR2 | Full Rate | Soft | UDIMM | Dual Rank | Any, | 300 |  | Up to 72 bits | x8 | SSTL 18 Class I/II | 4 or 8 | NIOS |  | Y | Y | Preliminary
Stratix V GS | C2 | DDR2 | Full Rate | Soft | UDIMM | Dual Rank | Any, | 300 |  | 144 bits | x8 | SSTL 18 Class I/II | 4 or 8 | NIOS |  | Y | Y | Preliminary
Stratix V GS | C2 | DDR2 | Full Rate | Soft | UDIMM | Dual Rank | Any, | 300 |  | Up to 72 bits | x4 | SSTL 18 Class I/II | 4 or 8 | NIOS |  | Y | Y | Preliminary
Stratix V GS | C2 | DDR2 | Full Rate | Soft | UDIMM | Single Rank | Any, | 300 |  | Up to 72 bits | x8 | SSTL 18 Class I/II | 4 or 8 | NIOS |  | Y | Y | Preliminary
Stratix V GS | C2 | DDR2 | Full Rate | Soft | UDIMM | Single Rank | Any, | 300 |  | 144 bits | x8 | SSTL 18 Class I/II | 4 or 8 | NIOS |  | Y | Y | Preliminary
Stratix V GS | C2 | DDR2 | Full Rate | Soft | UDIMM | Single Rank | Any, | 300 |  | Up to 72 bits | x4 | SSTL 18 Class I/II | 4 or 8 | NIOS |  | Y | Y | Preliminary
Stratix V GS | C2 | DDR2 | Full Rate | Soft | RDIMM | Quad Rank Only Support in 2 slots dual rank format | Any, | 300 |  | Up to 72 bits | x8 | SSTL 18 Class I/II | 4 or 8 | NIOS |  | Y | Y | Preliminary
Stratix V GS | C2 | DDR2 | Full Rate | Soft | RDIMM | Quad Rank Only Support in 2 slots dual rank format | Any, | 300 |  | Up to 72 bits | x4 | SSTL 18 Class I/II | 4 or 8 | NIOS |  | Y | Y | Preliminary
Stratix V GS | C2 | DDR2 | Full Rate | Soft | RDIMM | Dual Rank | Any, | 300 |  | Up to 72 bits | x8 | SSTL 18 Class I/II | 4 or 8 | NIOS |  | Y | Y | Preliminary
Stratix V GS | C2 | DDR2 | Full Rate | Soft | RDIMM | Dual Rank | Any, | 300 |  | Up to 72 bits | x4 | SSTL 18 Class I/II | 4 or 8 | NIOS |  | Y | Y | Preliminary
Stratix V GS | C2 | DDR2 | Full Rate | Soft | RDIMM | Single Rank | Any, | 300 |  | Up to 72 bits | x8 | SSTL 18 Class I/II | 4 or 8 | NIOS |  | Y | Y | Preliminary
Stratix V GS | C2 | DDR2 | Full Rate | Soft | RDIMM | Single Rank | Any, | 300 |  | Up to 72 bits | x4 | SSTL 18 Class I/II | 4 or 8 | NIOS |  | Y | Y | Preliminary
Stratix V GS | C2 | DDR2 | Full Rate | Soft | Component | 4 Chip Selects | Any, | 300 |  | Up to 72 bits | x8 | SSTL 18 Class I/II | 4 or 8 | NIOS |  | Y | Y | Preliminary
Stratix V GS | C2 | DDR2 | Full Rate | Soft | Component | 4 Chip Selects | Any, | 300 |  | Up to 72 bits | x4 | SSTL 18 Class I/II | 4 or 8 | NIOS |  | Y | Y | Preliminary
Stratix V GS | C2 | DDR2 | Full Rate | Soft | Component | 2 Chip Selects | Any, | 300 |  | Up to 72 bits | x8 | SSTL 18 Class I/II | 4 or 8 | NIOS |  | Y | Y | Preliminary
Stratix V GS | C2 | DDR2 | Full Rate | Soft | Component | 2 Chip Selects | Any, | 300 |  | Up to 72 bits | x4 | SSTL 18 Class I/II | 4 or 8 | NIOS |  | Y | Y | Preliminary
Stratix V GS | C2 | DDR2 | Full Rate | Soft | Component | 1 Chip Select | Any, | 300 |  | Up to 72 bits | x8 | SSTL 18 Class I/II | 4 or 8 | NIOS |  | Y | Y | Preliminary
Stratix V GS | C2 | DDR2 | Full Rate | Soft | Component | 1 Chip Select | Any, | 300 |  | Up to 72 bits | x4 | SSTL 18 Class I/II | 4 or 8 | NIOS |  | Y | Y | Preliminary
Stratix V GS | C1 | RLDRAMII (Common I/O) | Half Rate | Soft | Component | 1 Chip Select | Row, Wraparound, | 400 |  | Up to 9 bits | x9 | HSTL 15 Class I | 8 | RTL |  |  | Y | Preliminary
Stratix V GS | C1 | RLDRAMII (Common I/O) | Half Rate | Soft | Component | 1 Chip Select | Row, Wraparound, | 400 |  | Up to 9 bits | x9 | HSTL 15 Class I | 4 | RTL |  |  | Y | Preliminary
Stratix V GS | C1 | RLDRAMII (Common I/O) | Half Rate | Soft | Component | 1 Chip Select | Column, Row, Wraparound, | 400 |  | Up to 9 bits | x9 | HSTL 18 Class I/II | 8 | RTL |  |  | Y | Preliminary
Stratix V GS | C1 | RLDRAMII (Common I/O) | Half Rate | Soft | Component | 1 Chip Select | Column, Row, Wraparound, | 400 |  | Up to 9 bits | x9 | HSTL 18 Class I/II | 4 | RTL |  |  | Y | Preliminary
Stratix V GS | C1 | RLDRAMII (Common I/O) | Half Rate | Soft | Component | 1 Chip Select | Column, | 400 |  | Up to 9 bits | x9 | HSTL 15 Class I/II | 8 | RTL |  |  | Y | Preliminary
Stratix V GS | C1 | RLDRAMII (Common I/O) | Half Rate | Soft | Component | 1 Chip Select | Column, | 400 |  | Up to 9 bits | x9 | HSTL 15 Class I/II | 4 | RTL |  |  | Y | Preliminary
Stratix V GS | C1 | RLDRAMII (Common I/O) | Half Rate | Soft | Component | 1 Chip Select | Row, Wraparound, | 400 |  | Up to 18 bits | x9 | HSTL 15 Class I | 8 | RTL |  |  | Y | Preliminary
Stratix V GS | C1 | RLDRAMII (Common I/O) | Half Rate | Soft | Component | 1 Chip Select | Row, Wraparound, | 400 |  | Up to 18 bits | x9 | HSTL 15 Class I | 4 | RTL |  |  | Y | Preliminary
Stratix V GS | C1 | RLDRAMII (Common I/O) | Half Rate | Soft | Component | 1 Chip Select | Column, Row, Wraparound, | 400 |  | Up to 18 bits | x9 | HSTL 18 Class I/II | 8 | RTL |  |  | Y | Preliminary
Stratix V GS | C1 | RLDRAMII (Common I/O) | Half Rate | Soft | Component | 1 Chip Select | Column, Row, Wraparound, | 400 |  | Up to 18 bits | x9 | HSTL 18 Class I/II | 4 | RTL |  |  | Y | Preliminary
Stratix V GS | C1 | RLDRAMII (Common I/O) | Half Rate | Soft | Component | 1 Chip Select | Column, | 400 |  | Up to 18 bits | x9 | HSTL 15 Class I/II | 8 | RTL |  |  | Y | Preliminary
Stratix V GS | C1 | RLDRAMII (Common I/O) | Half Rate | Soft | Component | 1 Chip Select | Column, | 400 |  | Up to 18 bits | x9 | HSTL 15 Class I/II | 4 | RTL |  |  | Y | Preliminary
Stratix V GS | C1 | RLDRAMII (Common I/O) | Half Rate | Soft | Component | 1 Chip Select | Row, Wraparound, | 400 |  | Up to 72 bits | x36 | HSTL 15 Class I | 8 | RTL |  |  | Y | Preliminary
Stratix V GS | C1 | RLDRAMII (Common I/O) | Half Rate | Soft | Component | 1 Chip Select | Row, Wraparound, | 400 |  | Up to 72 bits | x36 | HSTL 15 Class I | 4 | RTL |  |  | Y | Preliminary
Stratix V GS | C1 | RLDRAMII (Common I/O) | Half Rate | Soft | Component | 1 Chip Select | Column, Row, Wraparound, | 400 |  | Up to 72 bits | x36 | HSTL 18 Class I/II | 8 | RTL |  |  | Y | Preliminary
Stratix V GS | C1 | RLDRAMII (Common I/O) | Half Rate | Soft | Component | 1 Chip Select | Column, Row, Wraparound, | 400 |  | Up to 72 bits | x36 | HSTL 18 Class I/II | 4 | RTL |  |  | Y | Preliminary
Stratix V GS | C1 | RLDRAMII (Common I/O) | Half Rate | Soft | Component | 1 Chip Select | Column, | 400 |  | Up to 72 bits | x36 | HSTL 15 Class I/II | 8 | RTL |  |  | Y | Preliminary
Stratix V GS | C1 | RLDRAMII (Common I/O) | Half Rate | Soft | Component | 1 Chip Select | Column, | 400 |  | Up to 72 bits | x36 | HSTL 15 Class I/II | 4 | RTL |  |  | Y | Preliminary
Stratix V GS | C1 | RLDRAMII (Common I/O) | Half Rate | Soft | Component | 1 Chip Select | Row, Wraparound, | 400 |  | Up to 36 bits | x36 | HSTL 15 Class I | 8 | RTL |  |  | Y | Preliminary
Stratix V GS | C1 | RLDRAMII (Common I/O) | Half Rate | Soft | Component | 1 Chip Select | Row, Wraparound, | 400 |  | Up to 36 bits | x36 | HSTL 15 Class I | 4 | RTL |  |  | Y | Preliminary
Stratix V GS | C1 | RLDRAMII (Common I/O) | Half Rate | Soft | Component | 1 Chip Select | Column, Row, Wraparound, | 400 |  | Up to 36 bits | x36 | HSTL 18 Class I/II | 8 | RTL |  |  | Y | Preliminary
Stratix V GS | C1 | RLDRAMII (Common I/O) | Half Rate | Soft | Component | 1 Chip Select | Column, Row, Wraparound, | 400 |  | Up to 36 bits | x36 | HSTL 18 Class I/II | 4 | RTL |  |  | Y | Preliminary
Stratix V GS | C1 | RLDRAMII (Common I/O) | Half Rate | Soft | Component | 1 Chip Select | Column, | 400 |  | Up to 36 bits | x36 | HSTL 15 Class I/II | 8 | RTL |  |  | Y | Preliminary
Stratix V GS | C1 | RLDRAMII (Common I/O) | Half Rate | Soft | Component | 1 Chip Select | Column, | 400 |  | Up to 36 bits | x36 | HSTL 15 Class I/II | 4 | RTL |  |  | Y | Preliminary
Stratix V GS | C1 | RLDRAMII (Common I/O) | Half Rate | Soft | Component | 1 Chip Select | Row, Wraparound, | 400 |  | Up to 36 bits | x18 | HSTL 15 Class I | 8 | RTL |  |  | Y | Preliminary
Stratix V GS | C1 | RLDRAMII (Common I/O) | Half Rate | Soft | Component | 1 Chip Select | Row, Wraparound, | 400 |  | Up to 36 bits | x18 | HSTL 15 Class I | 4 | RTL |  |  | Y | Preliminary
Stratix V GS | C1 | RLDRAMII (Common I/O) | Half Rate | Soft | Component | 1 Chip Select | Column, Row, Wraparound, | 400 |  | Up to 36 bits | x18 | HSTL 18 Class I/II | 8 | RTL |  |  | Y | Preliminary
Stratix V GS | C1 | RLDRAMII (Common I/O) | Half Rate | Soft | Component | 1 Chip Select | Column, Row, Wraparound, | 400 |  | Up to 36 bits | x18 | HSTL 18 Class I/II | 4 | RTL |  |  | Y | Preliminary
Stratix V GS | C1 | RLDRAMII (Common I/O) | Half Rate | Soft | Component | 1 Chip Select | Column, | 400 |  | Up to 36 bits | x18 | HSTL 15 Class I/II | 8 | RTL |  |  | Y | Preliminary
Stratix V GS | C1 | RLDRAMII (Common I/O) | Half Rate | Soft | Component | 1 Chip Select | Column, | 400 |  | Up to 36 bits | x18 | HSTL 15 Class I/II | 4 | RTL |  |  | Y | Preliminary
Stratix V GS | C1 | RLDRAMII (Common I/O) | Half Rate | Soft | Component | 1 Chip Select | Row, Wraparound, | 400 |  | Up to 18 bits | x18 | HSTL 15 Class I | 8 | RTL |  |  | Y | Preliminary
Stratix V GS | C1 | RLDRAMII (Common I/O) | Half Rate | Soft | Component | 1 Chip Select | Row, Wraparound, | 400 |  | Up to 18 bits | x18 | HSTL 15 Class I | 4 | RTL |  |  | Y | Preliminary
Stratix V GS | C1 | RLDRAMII (Common I/O) | Half Rate | Soft | Component | 1 Chip Select | Column, Row, Wraparound, | 400 |  | Up to 18 bits | x18 | HSTL 18 Class I/II | 8 | RTL |  |  | Y | Preliminary
Stratix V GS | C1 | RLDRAMII (Common I/O) | Half Rate | Soft | Component | 1 Chip Select | Column, Row, Wraparound, | 400 |  | Up to 18 bits | x18 | HSTL 18 Class I/II | 4 | RTL |  |  | Y | Preliminary
Stratix V GS | C1 | RLDRAMII (Common I/O) | Half Rate | Soft | Component | 1 Chip Select | Column, | 400 |  | Up to 18 bits | x18 | HSTL 15 Class I/II | 8 | RTL |  |  | Y | Preliminary
Stratix V GS | C1 | RLDRAMII (Common I/O) | Half Rate | Soft | Component | 1 Chip Select | Column, | 400 |  | Up to 18 bits | x18 | HSTL 15 Class I/II | 4 | RTL |  |  | Y | Preliminary
Stratix V GS | C1 | RLDRAMII (Common I/O) | Half Rate | Soft | Component | 1 Chip Select | Row, Wraparound, | 533 |  | Up to 9 bits | x9 | HSTL 15 Class I | 8 | NIOS |  |  | Y | Preliminary
Stratix V GS | C1 | RLDRAMII (Common I/O) | Half Rate | Soft | Component | 1 Chip Select | Row, Wraparound, | 533 |  | Up to 9 bits | x9 | HSTL 15 Class I | 4 | NIOS |  |  | Y | Preliminary
Stratix V GS | C1 | RLDRAMII (Common I/O) | Half Rate | Soft | Component | 1 Chip Select | Column, Row, Wraparound, | 533 |  | Up to 9 bits | x9 | HSTL 18 Class I/II | 8 | NIOS |  |  | Y | Preliminary
Stratix V GS | C1 | RLDRAMII (Common I/O) | Half Rate | Soft | Component | 1 Chip Select | Column, Row, Wraparound, | 533 |  | Up to 9 bits | x9 | HSTL 18 Class I/II | 4 | NIOS |  |  | Y | Preliminary
Stratix V GS | C1 | RLDRAMII (Common I/O) | Half Rate | Soft | Component | 1 Chip Select | Column, | 533 |  | Up to 9 bits | x9 | HSTL 15 Class I/II | 8 | NIOS |  |  | Y | Preliminary
Stratix V GS | C1 | RLDRAMII (Common I/O) | Half Rate | Soft | Component | 1 Chip Select | Column, | 533 |  | Up to 9 bits | x9 | HSTL 15 Class I/II | 4 | NIOS |  |  | Y | Preliminary
Stratix V GS | C1 | RLDRAMII (Common I/O) | Half Rate | Soft | Component | 1 Chip Select | Row, Wraparound, | 533 |  | Up to 18 bits | x9 | HSTL 15 Class I | 8 | NIOS |  |  | Y | Preliminary
Stratix V GS | C1 | RLDRAMII (Common I/O) | Half Rate | Soft | Component | 1 Chip Select | Row, Wraparound, | 533 |  | Up to 18 bits | x9 | HSTL 15 Class I | 4 | NIOS |  |  | Y | Preliminary
Stratix V GS | C1 | RLDRAMII (Common I/O) | Half Rate | Soft | Component | 1 Chip Select | Column, Row, Wraparound, | 533 |  | Up to 18 bits | x9 | HSTL 18 Class I/II | 8 | NIOS |  |  | Y | Preliminary
Stratix V GS | C1 | RLDRAMII (Common I/O) | Half Rate | Soft | Component | 1 Chip Select | Column, Row, Wraparound, | 533 |  | Up to 18 bits | x9 | HSTL 18 Class I/II | 4 | NIOS |  |  | Y | Preliminary
Stratix V GS | C1 | RLDRAMII (Common I/O) | Half Rate | Soft | Component | 1 Chip Select | Column, | 533 |  | Up to 18 bits | x9 | HSTL 15 Class I/II | 8 | NIOS |  |  | Y | Preliminary
Stratix V GS | C1 | RLDRAMII (Common I/O) | Half Rate | Soft | Component | 1 Chip Select | Column, | 533 |  | Up to 18 bits | x9 | HSTL 15 Class I/II | 4 | NIOS |  |  | Y | Preliminary
Stratix V GS | C1 | RLDRAMII (Common I/O) | Half Rate | Soft | Component | 1 Chip Select | Row, Wraparound, | 533 |  | Up to 72 bits | x36 | HSTL 15 Class I | 8 | NIOS |  |  | Y | Preliminary
Stratix V GS | C1 | RLDRAMII (Common I/O) | Half Rate | Soft | Component | 1 Chip Select | Row, Wraparound, | 533 |  | Up to 72 bits | x36 | HSTL 15 Class I | 4 | NIOS |  |  | Y | Preliminary
Stratix V GS | C1 | RLDRAMII (Common I/O) | Half Rate | Soft | Component | 1 Chip Select | Column, Row, Wraparound, | 533 |  | Up to 72 bits | x36 | HSTL 18 Class I/II | 8 | NIOS |  |  | Y | Preliminary
Stratix V GS | C1 | RLDRAMII (Common I/O) | Half Rate | Soft | Component | 1 Chip Select | Column, Row, Wraparound, | 533 |  | Up to 72 bits | x36 | HSTL 18 Class I/II | 4 | NIOS |  |  | Y | Preliminary
Stratix V GS | C1 | RLDRAMII (Common I/O) | Half Rate | Soft | Component | 1 Chip Select | Column, | 533 |  | Up to 72 bits | x36 | HSTL 15 Class I/II | 8 | NIOS |  |  | Y | Preliminary
Stratix V GS | C1 | RLDRAMII (Common I/O) | Half Rate | Soft | Component | 1 Chip Select | Column, | 533 |  | Up to 72 bits | x36 | HSTL 15 Class I/II | 4 | NIOS |  |  | Y | Preliminary
Stratix V GS | C1 | RLDRAMII (Common I/O) | Half Rate | Soft | Component | 1 Chip Select | Row, Wraparound, | 533 |  | Up to 36 bits | x36 | HSTL 15 Class I | 8 | NIOS |  |  | Y | Preliminary
Stratix V GS | C1 | RLDRAMII (Common I/O) | Half Rate | Soft | Component | 1 Chip Select | Row, Wraparound, | 533 |  | Up to 36 bits | x36 | HSTL 15 Class I | 4 | NIOS |  |  | Y | Preliminary
Stratix V GS | C1 | RLDRAMII (Common I/O) | Half Rate | Soft | Component | 1 Chip Select | Column, Row, Wraparound, | 533 |  | Up to 36 bits | x36 | HSTL 18 Class I/II | 8 | NIOS |  |  | Y | Preliminary
Stratix V GS | C1 | RLDRAMII (Common I/O) | Half Rate | Soft | Component | 1 Chip Select | Column, Row, Wraparound, | 533 |  | Up to 36 bits | x36 | HSTL 18 Class I/II | 4 | NIOS |  |  | Y | Preliminary
Stratix V GS | C1 | RLDRAMII (Common I/O) | Half Rate | Soft | Component | 1 Chip Select | Column, | 533 |  | Up to 36 bits | x36 | HSTL 15 Class I/II | 8 | NIOS |  |  | Y | Preliminary
Stratix V GS | C1 | RLDRAMII (Common I/O) | Half Rate | Soft | Component | 1 Chip Select | Column, | 533 |  | Up to 36 bits | x36 | HSTL 15 Class I/II | 4 | NIOS |  |  | Y | Preliminary
Stratix V GS | C1 | RLDRAMII (Common I/O) | Half Rate | Soft | Component | 1 Chip Select | Row, Wraparound, | 533 |  | Up to 36 bits | x18 | HSTL 15 Class I | 8 | NIOS |  |  | Y | Preliminary
Stratix V GS | C1 | RLDRAMII (Common I/O) | Half Rate | Soft | Component | 1 Chip Select | Row, Wraparound, | 533 |  | Up to 36 bits | x18 | HSTL 15 Class I | 4 | NIOS |  |  | Y | Preliminary
Stratix V GS | C1 | RLDRAMII (Common I/O) | Half Rate | Soft | Component | 1 Chip Select | Column, Row, Wraparound, | 533 |  | Up to 36 bits | x18 | HSTL 18 Class I/II | 8 | NIOS |  |  | Y | Preliminary
Stratix V GS | C1 | RLDRAMII (Common I/O) | Half Rate | Soft | Component | 1 Chip Select | Column, Row, Wraparound, | 533 |  | Up to 36 bits | x18 | HSTL 18 Class I/II | 4 | NIOS |  |  | Y | Preliminary
Stratix V GS | C1 | RLDRAMII (Common I/O) | Half Rate | Soft | Component | 1 Chip Select | Column, | 533 |  | Up to 36 bits | x18 | HSTL 15 Class I/II | 8 | NIOS |  |  | Y | Preliminary
Stratix V GS | C1 | RLDRAMII (Common I/O) | Half Rate | Soft | Component | 1 Chip Select | Column, | 533 |  | Up to 36 bits | x18 | HSTL 15 Class I/II | 4 | NIOS |  |  | Y | Preliminary
Stratix V GS | C1 | RLDRAMII (Common I/O) | Half Rate | Soft | Component | 1 Chip Select | Row, Wraparound, | 533 |  | Up to 18 bits | x18 | HSTL 15 Class I | 8 | NIOS |  |  | Y | Preliminary
Stratix V GS | C1 | RLDRAMII (Common I/O) | Half Rate | Soft | Component | 1 Chip Select | Row, Wraparound, | 533 |  | Up to 18 bits | x18 | HSTL 15 Class I | 4 | NIOS |  |  | Y | Preliminary
Stratix V GS | C1 | RLDRAMII (Common I/O) | Half Rate | Soft | Component | 1 Chip Select | Column, Row, Wraparound, | 533 |  | Up to 18 bits | x18 | HSTL 18 Class I/II | 8 | NIOS |  |  | Y | Preliminary
Stratix V GS | C1 | RLDRAMII (Common I/O) | Half Rate | Soft | Component | 1 Chip Select | Column, Row, Wraparound, | 533 |  | Up to 18 bits | x18 | HSTL 18 Class I/II | 4 | NIOS |  |  | Y | Preliminary
Stratix V GS | C1 | RLDRAMII (Common I/O) | Half Rate | Soft | Component | 1 Chip Select | Column, | 533 |  | Up to 18 bits | x18 | HSTL 15 Class I/II | 8 | NIOS |  |  | Y | Preliminary
Stratix V GS | C1 | RLDRAMII (Common I/O) | Half Rate | Soft | Component | 1 Chip Select | Column, | 533 |  | Up to 18 bits | x18 | HSTL 15 Class I/II | 4 | NIOS |  |  | Y | Preliminary
Stratix V GS | C1 | RLDRAMII (Common I/O) | Full Rate | Soft | Component | 1 Chip Select | Row, Wraparound, | 300 |  | Up to 9 bits | x9 | HSTL 15 Class I | 8 | RTL |  |  | Y | Preliminary
Stratix V GS | C1 | RLDRAMII (Common I/O) | Full Rate | Soft | Component | 1 Chip Select | Row, Wraparound, | 300 |  | Up to 9 bits | x9 | HSTL 15 Class I | 4 | RTL |  |  | Y | Preliminary
Stratix V GS | C1 | RLDRAMII (Common I/O) | Full Rate | Soft | Component | 1 Chip Select | Row, Wraparound, | 300 |  | Up to 9 bits | x9 | HSTL 15 Class I | 2 | RTL |  |  | Y | Preliminary
Stratix V GS | C1 | RLDRAMII (Common I/O) | Full Rate | Soft | Component | 1 Chip Select | Column, Row, Wraparound, | 300 |  | Up to 9 bits | x9 | HSTL 18 Class I/II | 8 | RTL |  |  | Y | Preliminary
Stratix V GS | C1 | RLDRAMII (Common I/O) | Full Rate | Soft | Component | 1 Chip Select | Column, Row, Wraparound, | 300 |  | Up to 9 bits | x9 | HSTL 18 Class I/II | 4 | RTL |  |  | Y | Preliminary
Stratix V GS | C1 | RLDRAMII (Common I/O) | Full Rate | Soft | Component | 1 Chip Select | Column, Row, Wraparound, | 300 |  | Up to 9 bits | x9 | HSTL 18 Class I/II | 2 | RTL |  |  | Y | Preliminary
Stratix V GS | C1 | RLDRAMII (Common I/O) | Full Rate | Soft | Component | 1 Chip Select | Column, | 300 |  | Up to 9 bits | x9 | HSTL 15 Class I/II | 8 | RTL |  |  | Y | Preliminary
Stratix V GS | C1 | RLDRAMII (Common I/O) | Full Rate | Soft | Component | 1 Chip Select | Column, | 300 |  | Up to 9 bits | x9 | HSTL 15 Class I/II | 4 | RTL |  |  | Y | Preliminary
Stratix V GS | C1 | RLDRAMII (Common I/O) | Full Rate | Soft | Component | 1 Chip Select | Column, | 300 |  | Up to 9 bits | x9 | HSTL 15 Class I/II | 2 | RTL |  |  | Y | Preliminary
Stratix V GS | C1 | RLDRAMII (Common I/O) | Full Rate | Soft | Component | 1 Chip Select | Row, Wraparound, | 300 |  | Up to 18 bits | x9 | HSTL 15 Class I | 8 | RTL |  |  | Y | Preliminary
Stratix V GS | C1 | RLDRAMII (Common I/O) | Full Rate | Soft | Component | 1 Chip Select | Row, Wraparound, | 300 |  | Up to 18 bits | x9 | HSTL 15 Class I | 4 | RTL |  |  | Y | Preliminary
Stratix V GS | C1 | RLDRAMII (Common I/O) | Full Rate | Soft | Component | 1 Chip Select | Row, Wraparound, | 300 |  | Up to 18 bits | x9 | HSTL 15 Class I | 2 | RTL |  |  | Y | Preliminary
Stratix V GS | C1 | RLDRAMII (Common I/O) | Full Rate | Soft | Component | 1 Chip Select | Column, Row, Wraparound, | 300 |  | Up to 18 bits | x9 | HSTL 18 Class I/II | 8 | RTL |  |  | Y | Preliminary
Stratix V GS | C1 | RLDRAMII (Common I/O) | Full Rate | Soft | Component | 1 Chip Select | Column, Row, Wraparound, | 300 |  | Up to 18 bits | x9 | HSTL 18 Class I/II | 4 | RTL |  |  | Y | Preliminary
Stratix V GS | C1 | RLDRAMII (Common I/O) | Full Rate | Soft | Component | 1 Chip Select | Column, Row, Wraparound, | 300 |  | Up to 18 bits | x9 | HSTL 18 Class I/II | 2 | RTL |  |  | Y | Preliminary
Stratix V GS | C1 | RLDRAMII (Common I/O) | Full Rate | Soft | Component | 1 Chip Select | Column, | 300 |  | Up to 18 bits | x9 | HSTL 15 Class I/II | 8 | RTL |  |  | Y | Preliminary
Stratix V GS | C1 | RLDRAMII (Common I/O) | Full Rate | Soft | Component | 1 Chip Select | Column, | 300 |  | Up to 18 bits | x9 | HSTL 15 Class I/II | 4 | RTL |  |  | Y | Preliminary
Stratix V GS | C1 | RLDRAMII (Common I/O) | Full Rate | Soft | Component | 1 Chip Select | Column, | 300 |  | Up to 18 bits | x9 | HSTL 15 Class I/II | 2 | RTL |  |  | Y | Preliminary
Stratix V GS | C1 | RLDRAMII (Common I/O) | Full Rate | Soft | Component | 1 Chip Select | Row, Wraparound, | 300 |  | Up to 72 bits | x36 | HSTL 15 Class I | 8 | RTL |  |  | Y | Preliminary
Stratix V GS | C1 | RLDRAMII (Common I/O) | Full Rate | Soft | Component | 1 Chip Select | Row, Wraparound, | 300 |  | Up to 72 bits | x36 | HSTL 15 Class I | 4 | RTL |  |  | Y | Preliminary
Stratix V GS | C1 | RLDRAMII (Common I/O) | Full Rate | Soft | Component | 1 Chip Select | Row, Wraparound, | 300 |  | Up to 72 bits | x36 | HSTL 15 Class I | 2 | RTL |  |  | Y | Preliminary
Stratix V GS | C1 | RLDRAMII (Common I/O) | Full Rate | Soft | Component | 1 Chip Select | Column, Row, Wraparound, | 300 |  | Up to 72 bits | x36 | HSTL 18 Class I/II | 8 | RTL |  |  | Y | Preliminary
Stratix V GS | C1 | RLDRAMII (Common I/O) | Full Rate | Soft | Component | 1 Chip Select | Column, Row, Wraparound, | 300 |  | Up to 72 bits | x36 | HSTL 18 Class I/II | 4 | RTL |  |  | Y | Preliminary
Stratix V GS | C1 | RLDRAMII (Common I/O) | Full Rate | Soft | Component | 1 Chip Select | Column, Row, Wraparound, | 300 |  | Up to 72 bits | x36 | HSTL 18 Class I/II | 2 | RTL |  |  | Y | Preliminary
Stratix V GS | C1 | RLDRAMII (Common I/O) | Full Rate | Soft | Component | 1 Chip Select | Column, | 300 |  | Up to 72 bits | x36 | HSTL 15 Class I/II | 8 | RTL |  |  | Y | Preliminary
Stratix V GS | C1 | RLDRAMII (Common I/O) | Full Rate | Soft | Component | 1 Chip Select | Column, | 300 |  | Up to 72 bits | x36 | HSTL 15 Class I/II | 4 | RTL |  |  | Y | Preliminary
Stratix V GS | C1 | RLDRAMII (Common I/O) | Full Rate | Soft | Component | 1 Chip Select | Column, | 300 |  | Up to 72 bits | x36 | HSTL 15 Class I/II | 2 | RTL |  |  | Y | Preliminary
Stratix V GS | C1 | RLDRAMII (Common I/O) | Full Rate | Soft | Component | 1 Chip Select | Row, Wraparound, | 300 |  | Up to 36 bits | x36 | HSTL 15 Class I | 8 | RTL |  |  | Y | Preliminary
Stratix V GS | C1 | RLDRAMII (Common I/O) | Full Rate | Soft | Component | 1 Chip Select | Row, Wraparound, | 300 |  | Up to 36 bits | x36 | HSTL 15 Class I | 4 | RTL |  |  | Y | Preliminary
Stratix V GS | C1 | RLDRAMII (Common I/O) | Full Rate | Soft | Component | 1 Chip Select | Row, Wraparound, | 300 |  | Up to 36 bits | x36 | HSTL 15 Class I | 2 | RTL |  |  | Y | Preliminary
Stratix V GS | C1 | RLDRAMII (Common I/O) | Full Rate | Soft | Component | 1 Chip Select | Column, Row, Wraparound, | 300 |  | Up to 36 bits | x36 | HSTL 18 Class I/II | 8 | RTL |  |  | Y | Preliminary
Stratix V GS | C1 | RLDRAMII (Common I/O) | Full Rate | Soft | Component | 1 Chip Select | Column, Row, Wraparound, | 300 |  | Up to 36 bits | x36 | HSTL 18 Class I/II | 4 | RTL |  |  | Y | Preliminary
Stratix V GS | C1 | RLDRAMII (Common I/O) | Full Rate | Soft | Component | 1 Chip Select | Column, Row, Wraparound, | 300 |  | Up to 36 bits | x36 | HSTL 18 Class I/II | 2 | RTL |  |  | Y | Preliminary
Stratix V GS | C1 | RLDRAMII (Common I/O) | Full Rate | Soft | Component | 1 Chip Select | Column, | 300 |  | Up to 36 bits | x36 | HSTL 15 Class I/II | 8 | RTL |  |  | Y | Preliminary
Stratix V GS | C1 | RLDRAMII (Common I/O) | Full Rate | Soft | Component | 1 Chip Select | Column, | 300 |  | Up to 36 bits | x36 | HSTL 15 Class I/II | 4 | RTL |  |  | Y | Preliminary
Stratix V GS | C1 | RLDRAMII (Common I/O) | Full Rate | Soft | Component | 1 Chip Select | Column, | 300 |  | Up to 36 bits | x36 | HSTL 15 Class I/II | 2 | RTL |  |  | Y | Preliminary
Stratix V GS | C1 | RLDRAMII (Common I/O) | Full Rate | Soft | Component | 1 Chip Select | Row, Wraparound, | 300 |  | Up to 36 bits | x18 | HSTL 15 Class I | 8 | RTL |  |  | Y | Preliminary
Stratix V GS | C1 | RLDRAMII (Common I/O) | Full Rate | Soft | Component | 1 Chip Select | Row, Wraparound, | 300 |  | Up to 36 bits | x18 | HSTL 15 Class I | 4 | RTL |  |  | Y | Preliminary
Stratix V GS | C1 | RLDRAMII (Common I/O) | Full Rate | Soft | Component | 1 Chip Select | Row, Wraparound, | 300 |  | Up to 36 bits | x18 | HSTL 15 Class I | 2 | RTL |  |  | Y | Preliminary
Stratix V GS | C1 | RLDRAMII (Common I/O) | Full Rate | Soft | Component | 1 Chip Select | Column, Row, Wraparound, | 300 |  | Up to 36 bits | x18 | HSTL 18 Class I/II | 8 | RTL |  |  | Y | Preliminary
Stratix V GS | C1 | RLDRAMII (Common I/O) | Full Rate | Soft | Component | 1 Chip Select | Column, Row, Wraparound, | 300 |  | Up to 36 bits | x18 | HSTL 18 Class I/II | 4 | RTL |  |  | Y | Preliminary
Stratix V GS | C1 | RLDRAMII (Common I/O) | Full Rate | Soft | Component | 1 Chip Select | Column, Row, Wraparound, | 300 |  | Up to 36 bits | x18 | HSTL 18 Class I/II | 2 | RTL |  |  | Y | Preliminary
Stratix V GS | C1 | RLDRAMII (Common I/O) | Full Rate | Soft | Component | 1 Chip Select | Column, | 300 |  | Up to 36 bits | x18 | HSTL 15 Class I/II | 8 | RTL |  |  | Y | Preliminary
Stratix V GS | C1 | RLDRAMII (Common I/O) | Full Rate | Soft | Component | 1 Chip Select | Column, | 300 |  | Up to 36 bits | x18 | HSTL 15 Class I/II | 4 | RTL |  |  | Y | Preliminary
Stratix V GS | C1 | RLDRAMII (Common I/O) | Full Rate | Soft | Component | 1 Chip Select | Column, | 300 |  | Up to 36 bits | x18 | HSTL 15 Class I/II | 2 | RTL |  |  | Y | Preliminary
Stratix V GS | C1 | RLDRAMII (Common I/O) | Full Rate | Soft | Component | 1 Chip Select | Row, Wraparound, | 300 |  | Up to 18 bits | x18 | HSTL 15 Class I | 8 | RTL |  |  | Y | Preliminary
Stratix V GS | C1 | RLDRAMII (Common I/O) | Full Rate | Soft | Component | 1 Chip Select | Row, Wraparound, | 300 |  | Up to 18 bits | x18 | HSTL 15 Class I | 4 | RTL |  |  | Y | Preliminary
Stratix V GS | C1 | RLDRAMII (Common I/O) | Full Rate | Soft | Component | 1 Chip Select | Row, Wraparound, | 300 |  | Up to 18 bits | x18 | HSTL 15 Class I | 2 | RTL |  |  | Y | Preliminary
Stratix V GS | C1 | RLDRAMII (Common I/O) | Full Rate | Soft | Component | 1 Chip Select | Column, Row, Wraparound, | 300 |  | Up to 18 bits | x18 | HSTL 18 Class I/II | 8 | RTL |  |  | Y | Preliminary
Stratix V GS | C1 | RLDRAMII (Common I/O) | Full Rate | Soft | Component | 1 Chip Select | Column, Row, Wraparound, | 300 |  | Up to 18 bits | x18 | HSTL 18 Class I/II | 4 | RTL |  |  | Y | Preliminary
Stratix V GS | C1 | RLDRAMII (Common I/O) | Full Rate | Soft | Component | 1 Chip Select | Column, Row, Wraparound, | 300 |  | Up to 18 bits | x18 | HSTL 18 Class I/II | 2 | RTL |  |  | Y | Preliminary
Stratix V GS | C1 | RLDRAMII (Common I/O) | Full Rate | Soft | Component | 1 Chip Select | Column, | 300 |  | Up to 18 bits | x18 | HSTL 15 Class I/II | 8 | RTL |  |  | Y | Preliminary
Stratix V GS | C1 | RLDRAMII (Common I/O) | Full Rate | Soft | Component | 1 Chip Select | Column, | 300 |  | Up to 18 bits | x18 | HSTL 15 Class I/II | 4 | RTL |  |  | Y | Preliminary
Stratix V GS | C1 | RLDRAMII (Common I/O) | Full Rate | Soft | Component | 1 Chip Select | Column, | 300 |  | Up to 18 bits | x18 | HSTL 15 Class I/II | 2 | RTL |  |  | Y | Preliminary
Stratix V GS | C1 | RLDRAM3 | Quarter Rate | Soft | Component | 1 Chip Select | Any, | 800 |  | Up to 72 bits | x36 | HSTL 12/SSTL 12 Class I | 4 | NIOS |  |  | Y | Preliminary
Stratix V GS | C1 | RLDRAM3 | Quarter Rate | Soft | Component | 1 Chip Select | Any, | 800 |  | Up to 72 bits | x36 | HSTL 12/SSTL 12 Class I | 2 | NIOS |  |  | Y | Preliminary
Stratix V GS | C1 | RLDRAM3 | Quarter Rate | Soft | Component | 1 Chip Select | Any, | 800 |  | Up to 36 bits | x36 | HSTL 12/SSTL 12 Class I | 4 | NIOS |  |  | Y | Preliminary
Stratix V GS | C1 | RLDRAM3 | Quarter Rate | Soft | Component | 1 Chip Select | Any, | 800 |  | Up to 36 bits | x36 | HSTL 12/SSTL 12 Class I | 2 | NIOS |  |  | Y | Preliminary
Stratix V GS | C1 | RLDRAM3 | Quarter Rate | Soft | Component | 1 Chip Select | Any, | 800 |  | Up to 36 bits | x18 | HSTL 12/SSTL 12 Class I | 8 | NIOS |  |  | Y | Preliminary
Stratix V GS | C1 | RLDRAM3 | Quarter Rate | Soft | Component | 1 Chip Select | Any, | 800 |  | Up to 36 bits | x18 | HSTL 12/SSTL 12 Class I | 4 | NIOS |  |  | Y | Preliminary
Stratix V GS | C1 | RLDRAM3 | Quarter Rate | Soft | Component | 1 Chip Select | Any, | 800 |  | Up to 36 bits | x18 | HSTL 12/SSTL 12 Class I | 2 | NIOS |  |  | Y | Preliminary
Stratix V GS | C1 | RLDRAM3 | Quarter Rate | Soft | Component | 1 Chip Select | Any, | 800 |  | Up to 18 bits | x18 | HSTL 12/SSTL 12 Class I | 8 | NIOS |  |  | Y | Preliminary
Stratix V GS | C1 | RLDRAM3 | Quarter Rate | Soft | Component | 1 Chip Select | Any, | 800 |  | Up to 18 bits | x18 | HSTL 12/SSTL 12 Class I | 4 | NIOS |  |  | Y | Preliminary
Stratix V GS | C1 | RLDRAM3 | Quarter Rate | Soft | Component | 1 Chip Select | Any, | 800 |  | Up to 18 bits | x18 | HSTL 12/SSTL 12 Class I | 2 | NIOS |  |  | Y | Preliminary
Stratix V GS | C1 | RLDRAM3 | Half Rate | Soft | Component | 1 Chip Select | Any, | 533 |  | Up to 72 bits | x36 | HSTL 12/SSTL 12 Class I | 4 | NIOS |  |  | Y | Preliminary
Stratix V GS | C1 | RLDRAM3 | Half Rate | Soft | Component | 1 Chip Select | Any, | 533 |  | Up to 72 bits | x36 | HSTL 12/SSTL 12 Class I | 2 | NIOS |  |  | Y | Preliminary
Stratix V GS | C1 | RLDRAM3 | Half Rate | Soft | Component | 1 Chip Select | Any, | 533 |  | Up to 36 bits | x36 | HSTL 12/SSTL 12 Class I | 4 | NIOS |  |  | Y | Preliminary
Stratix V GS | C1 | RLDRAM3 | Half Rate | Soft | Component | 1 Chip Select | Any, | 533 |  | Up to 36 bits | x36 | HSTL 12/SSTL 12 Class I | 2 | NIOS |  |  | Y | Preliminary
Stratix V GS | C1 | RLDRAM3 | Half Rate | Soft | Component | 1 Chip Select | Any, | 533 |  | Up to 36 bits | x18 | HSTL 12/SSTL 12 Class I | 8 | NIOS |  |  | Y | Preliminary
Stratix V GS | C1 | RLDRAM3 | Half Rate | Soft | Component | 1 Chip Select | Any, | 533 |  | Up to 36 bits | x18 | HSTL 12/SSTL 12 Class I | 4 | NIOS |  |  | Y | Preliminary
Stratix V GS | C1 | RLDRAM3 | Half Rate | Soft | Component | 1 Chip Select | Any, | 533 |  | Up to 36 bits | x18 | HSTL 12/SSTL 12 Class I | 2 | NIOS |  |  | Y | Preliminary
Stratix V GS | C1 | RLDRAM3 | Half Rate | Soft | Component | 1 Chip Select | Any, | 533 |  | Up to 18 bits | x18 | HSTL 12/SSTL 12 Class I | 8 | NIOS |  |  | Y | Preliminary
Stratix V GS | C1 | RLDRAM3 | Half Rate | Soft | Component | 1 Chip Select | Any, | 533 |  | Up to 18 bits | x18 | HSTL 12/SSTL 12 Class I | 4 | NIOS |  |  | Y | Preliminary
Stratix V GS | C1 | RLDRAM3 | Half Rate | Soft | Component | 1 Chip Select | Any, | 533 |  | Up to 18 bits | x18 | HSTL 12/SSTL 12 Class I | 2 | NIOS |  |  | Y | Preliminary
Stratix V GS | C1 | QDRII | Half Rate | Soft | Component | 1 Chip Select | Any, | 350 |  | Up to 9 bits | x9 | HSTL 18 Class I/II | 4 | RTL | 1.5 |  |  | Preliminary
Stratix V GS | C1 | QDRII | Half Rate | Soft | Component | 1 Chip Select | Any, | 350 |  | Up to 9 bits | x9 | HSTL 15 Class I/II | 4 | RTL | 1.5 |  |  | Preliminary
Stratix V GS | C1 | QDRII | Half Rate | Soft | Component | 1 Chip Select | Any, | 350 |  | Up to 18 bits | x9 | HSTL 18 Class I/II | 4 | RTL | 1.5 |  |  | Preliminary
Stratix V GS | C1 | QDRII | Half Rate | Soft | Component | 1 Chip Select | Any, | 350 |  | Up to 18 bits | x9 | HSTL 15 Class I/II | 4 | RTL | 1.5 |  |  | Preliminary
Stratix V GS | C1 | QDRII | Half Rate | Soft | Component | 1 Chip Select | Any, | 350 |  | Up to 72 bits | x36 | HSTL 18 Class I/II | 4 | RTL | 1.5 |  |  | Preliminary
Stratix V GS | C1 | QDRII | Half Rate | Soft | Component | 1 Chip Select | Any, | 350 |  | Up to 72 bits | x36 | HSTL 15 Class I/II | 4 | RTL | 1.5 |  |  | Preliminary
Stratix V GS | C1 | QDRII | Half Rate | Soft | Component | 1 Chip Select | Any, | 350 |  | Up to 36 bits | x36 | HSTL 18 Class I/II | 4 | RTL | 1.5 |  |  | Preliminary
Stratix V GS | C1 | QDRII | Half Rate | Soft | Component | 1 Chip Select | Any, | 350 |  | Up to 36 bits | x36 | HSTL 15 Class I/II | 4 | RTL | 1.5 |  |  | Preliminary
Stratix V GS | C1 | QDRII | Half Rate | Soft | Component | 1 Chip Select | Any, | 350 |  | Up to 36 bits | x18 | HSTL 18 Class I/II | 4 | RTL | 1.5 |  |  | Preliminary
Stratix V GS | C1 | QDRII | Half Rate | Soft | Component | 1 Chip Select | Any, | 350 |  | Up to 36 bits | x18 | HSTL 15 Class I/II | 4 | RTL | 1.5 |  |  | Preliminary
Stratix V GS | C1 | QDRII | Half Rate | Soft | Component | 1 Chip Select | Any, | 350 |  | Up to 18 bits | x18 | HSTL 18 Class I/II | 4 | RTL | 1.5 |  |  | Preliminary
Stratix V GS | C1 | QDRII | Half Rate | Soft | Component | 1 Chip Select | Any, | 350 |  | Up to 18 bits | x18 | HSTL 15 Class I/II | 4 | RTL | 1.5 |  |  | Preliminary
Stratix V GS | C1 | QDRII | Half Rate | Soft | Component | 1 Chip Select | Any, | 350 |  | Up to 9 bits | x9 | HSTL 18 Class I/II | 4 | NIOS | 1.5 |  |  | Preliminary
Stratix V GS | C1 | QDRII | Half Rate | Soft | Component | 1 Chip Select | Any, | 350 |  | Up to 9 bits | x9 | HSTL 15 Class I/II | 4 | NIOS | 1.5 |  |  | Preliminary
Stratix V GS | C1 | QDRII | Half Rate | Soft | Component | 1 Chip Select | Any, | 350 |  | Up to 18 bits | x9 | HSTL 18 Class I/II | 4 | NIOS | 1.5 |  |  | Preliminary
Stratix V GS | C1 | QDRII | Half Rate | Soft | Component | 1 Chip Select | Any, | 350 |  | Up to 18 bits | x9 | HSTL 15 Class I/II | 4 | NIOS | 1.5 |  |  | Preliminary
Stratix V GS | C1 | QDRII | Half Rate | Soft | Component | 1 Chip Select | Any, | 350 |  | Up to 72 bits | x36 | HSTL 18 Class I/II | 4 | NIOS | 1.5 |  |  | Preliminary
Stratix V GS | C1 | QDRII | Half Rate | Soft | Component | 1 Chip Select | Any, | 350 |  | Up to 72 bits | x36 | HSTL 15 Class I/II | 4 | NIOS | 1.5 |  |  | Preliminary
Stratix V GS | C1 | QDRII | Half Rate | Soft | Component | 1 Chip Select | Any, | 350 |  | Up to 36 bits | x36 | HSTL 18 Class I/II | 4 | NIOS | 1.5 |  |  | Preliminary
Stratix V GS | C1 | QDRII | Half Rate | Soft | Component | 1 Chip Select | Any, | 350 |  | Up to 36 bits | x36 | HSTL 15 Class I/II | 4 | NIOS | 1.5 |  |  | Preliminary
Stratix V GS | C1 | QDRII | Half Rate | Soft | Component | 1 Chip Select | Any, | 350 |  | Up to 36 bits | x18 | HSTL 18 Class I/II | 4 | NIOS | 1.5 |  |  | Preliminary
Stratix V GS | C1 | QDRII | Half Rate | Soft | Component | 1 Chip Select | Any, | 350 |  | Up to 36 bits | x18 | HSTL 15 Class I/II | 4 | NIOS | 1.5 |  |  | Preliminary
Stratix V GS | C1 | QDRII | Half Rate | Soft | Component | 1 Chip Select | Any, | 350 |  | Up to 18 bits | x18 | HSTL 18 Class I/II | 4 | NIOS | 1.5 |  |  | Preliminary
Stratix V GS | C1 | QDRII | Half Rate | Soft | Component | 1 Chip Select | Any, | 350 |  | Up to 18 bits | x18 | HSTL 15 Class I/II | 4 | NIOS | 1.5 |  |  | Preliminary
Stratix V GS | C1 | QDRII | Full Rate | Soft | Component | 1 Chip Select | Any, | 300 |  | Up to 9 bits | x9 | HSTL 18 Class I/II | 4 | RTL | 1.5 |  |  | Preliminary
Stratix V GS | C1 | QDRII | Full Rate | Soft | Component | 1 Chip Select | Any, | 300 |  | Up to 9 bits | x9 | HSTL 18 Class I/II | 2 | RTL | 1.5 |  |  | Preliminary
Stratix V GS | C1 | QDRII | Full Rate | Soft | Component | 1 Chip Select | Any, | 300 |  | Up to 9 bits | x9 | HSTL 15 Class I/II | 4 | RTL | 1.5 |  |  | Preliminary
Stratix V GS | C1 | QDRII | Full Rate | Soft | Component | 1 Chip Select | Any, | 300 |  | Up to 9 bits | x9 | HSTL 15 Class I/II | 2 | RTL | 1.5 |  |  | Preliminary
Stratix V GS | C1 | QDRII | Full Rate | Soft | Component | 1 Chip Select | Any, | 300 |  | Up to 18 bits | x9 | HSTL 18 Class I/II | 4 | RTL | 1.5 |  |  | Preliminary
Stratix V GS | C1 | QDRII | Full Rate | Soft | Component | 1 Chip Select | Any, | 300 |  | Up to 18 bits | x9 | HSTL 18 Class I/II | 2 | RTL | 1.5 |  |  | Preliminary
Stratix V GS | C1 | QDRII | Full Rate | Soft | Component | 1 Chip Select | Any, | 300 |  | Up to 18 bits | x9 | HSTL 15 Class I/II | 4 | RTL | 1.5 |  |  | Preliminary
Stratix V GS | C1 | QDRII | Full Rate | Soft | Component | 1 Chip Select | Any, | 300 |  | Up to 18 bits | x9 | HSTL 15 Class I/II | 2 | RTL | 1.5 |  |  | Preliminary
Stratix V GS | C1 | QDRII | Full Rate | Soft | Component | 1 Chip Select | Any, | 300 |  | Up to 72 bits | x36 | HSTL 18 Class I/II | 4 | RTL | 1.5 |  |  | Preliminary
Stratix V GS | C1 | QDRII | Full Rate | Soft | Component | 1 Chip Select | Any, | 300 |  | Up to 72 bits | x36 | HSTL 18 Class I/II | 2 | RTL | 1.5 |  |  | Preliminary
Stratix V GS | C1 | QDRII | Full Rate | Soft | Component | 1 Chip Select | Any, | 300 |  | Up to 72 bits | x36 | HSTL 15 Class I/II | 4 | RTL | 1.5 |  |  | Preliminary
Stratix V GS | C1 | QDRII | Full Rate | Soft | Component | 1 Chip Select | Any, | 300 |  | Up to 72 bits | x36 | HSTL 15 Class I/II | 2 | RTL | 1.5 |  |  | Preliminary
Stratix V GS | C1 | QDRII | Full Rate | Soft | Component | 1 Chip Select | Any, | 300 |  | Up to 36 bits | x36 | HSTL 18 Class I/II | 4 | RTL | 1.5 |  |  | Preliminary
Stratix V GS | C1 | QDRII | Full Rate | Soft | Component | 1 Chip Select | Any, | 300 |  | Up to 36 bits | x36 | HSTL 18 Class I/II | 2 | RTL | 1.5 |  |  | Preliminary
Stratix V GS | C1 | QDRII | Full Rate | Soft | Component | 1 Chip Select | Any, | 300 |  | Up to 36 bits | x36 | HSTL 15 Class I/II | 4 | RTL | 1.5 |  |  | Preliminary
Stratix V GS | C1 | QDRII | Full Rate | Soft | Component | 1 Chip Select | Any, | 300 |  | Up to 36 bits | x36 | HSTL 15 Class I/II | 2 | RTL | 1.5 |  |  | Preliminary
Stratix V GS | C1 | QDRII | Full Rate | Soft | Component | 1 Chip Select | Any, | 300 |  | Up to 36 bits | x18 | HSTL 18 Class I/II | 4 | RTL | 1.5 |  |  | Preliminary
Stratix V GS | C1 | QDRII | Full Rate | Soft | Component | 1 Chip Select | Any, | 300 |  | Up to 36 bits | x18 | HSTL 18 Class I/II | 2 | RTL | 1.5 |  |  | Preliminary
Stratix V GS | C1 | QDRII | Full Rate | Soft | Component | 1 Chip Select | Any, | 300 |  | Up to 36 bits | x18 | HSTL 15 Class I/II | 4 | RTL | 1.5 |  |  | Preliminary
Stratix V GS | C1 | QDRII | Full Rate | Soft | Component | 1 Chip Select | Any, | 300 |  | Up to 36 bits | x18 | HSTL 15 Class I/II | 2 | RTL | 1.5 |  |  | Preliminary
Stratix V GS | C1 | QDRII | Full Rate | Soft | Component | 1 Chip Select | Any, | 300 |  | Up to 18 bits | x18 | HSTL 18 Class I/II | 4 | RTL | 1.5 |  |  | Preliminary
Stratix V GS | C1 | QDRII | Full Rate | Soft | Component | 1 Chip Select | Any, | 300 |  | Up to 18 bits | x18 | HSTL 18 Class I/II | 2 | RTL | 1.5 |  |  | Preliminary
Stratix V GS | C1 | QDRII | Full Rate | Soft | Component | 1 Chip Select | Any, | 300 |  | Up to 18 bits | x18 | HSTL 15 Class I/II | 4 | RTL | 1.5 |  |  | Preliminary
Stratix V GS | C1 | QDRII | Full Rate | Soft | Component | 1 Chip Select | Any, | 300 |  | Up to 18 bits | x18 | HSTL 15 Class I/II | 2 | RTL | 1.5 |  |  | Preliminary
Stratix V GS | C1 | QDRII+ | Half Rate | Soft | Component | 1 Chip Select | Any, | 400 |  | Up to 9 bits | x9 | HSTL 18 Class I | 4 | RTL | 2.5 |  | Y | Preliminary
Stratix V GS | C1 | QDRII+ | Half Rate | Soft | Component | 1 Chip Select | Any, | 400 |  | Up to 9 bits | x9 | HSTL 15 Class I | 4 | RTL | 2.5 |  | Y | Preliminary
Stratix V GS | C1 | QDRII+ | Half Rate | Soft | Component | 1 Chip Select | Any, | 400 |  | Up to 18 bits | x9 | HSTL 18 Class I | 4 | RTL | 2.5 |  | Y | Preliminary
Stratix V GS | C1 | QDRII+ | Half Rate | Soft | Component | 1 Chip Select | Any, | 400 |  | Up to 18 bits | x9 | HSTL 15 Class I | 4 | RTL | 2.5 |  | Y | Preliminary
Stratix V GS | C1 | QDRII+ | Half Rate | Soft | Component | 1 Chip Select | Any, | 400 |  | Up to 72 bits | x36 | HSTL 18 Class I | 4 | RTL | 2.5 |  | Y | Preliminary
Stratix V GS | C1 | QDRII+ | Half Rate | Soft | Component | 1 Chip Select | Any, | 400 |  | Up to 72 bits | x36 | HSTL 15 Class I | 4 | RTL | 2.5 |  | Y | Preliminary
Stratix V GS | C1 | QDRII+ | Half Rate | Soft | Component | 1 Chip Select | Any, | 400 |  | Up to 36 bits | x36 | HSTL 18 Class I | 4 | RTL | 2.5 |  | Y | Preliminary
Stratix V GS | C1 | QDRII+ | Half Rate | Soft | Component | 1 Chip Select | Any, | 400 |  | Up to 36 bits | x36 | HSTL 15 Class I | 4 | RTL | 2.5 |  | Y | Preliminary
Stratix V GS | C1 | QDRII+ | Half Rate | Soft | Component | 1 Chip Select | Any, | 400 |  | Up to 36 bits | x18 | HSTL 18 Class I | 4 | RTL | 2.5 |  | Y | Preliminary
Stratix V GS | C1 | QDRII+ | Half Rate | Soft | Component | 1 Chip Select | Any, | 400 |  | Up to 36 bits | x18 | HSTL 15 Class I | 4 | RTL | 2.5 |  | Y | Preliminary
Stratix V GS | C1 | QDRII+ | Half Rate | Soft | Component | 1 Chip Select | Any, | 400 |  | Up to 18 bits | x18 | HSTL 18 Class I | 4 | RTL | 2.5 |  | Y | Preliminary
Stratix V GS | C1 | QDRII+ | Half Rate | Soft | Component | 1 Chip Select | Any, | 400 |  | Up to 18 bits | x18 | HSTL 15 Class I | 4 | RTL | 2.5 |  | Y | Preliminary
Stratix V GS | C1 | QDRII+ | Half Rate | Soft | Component | 1 Chip Select | Any, | 400 |  | Up to 9 bits | x9 | HSTL 18 Class I | 4 | RTL | 2 |  | Y | Preliminary
Stratix V GS | C1 | QDRII+ | Half Rate | Soft | Component | 1 Chip Select | Any, | 400 |  | Up to 9 bits | x9 | HSTL 15 Class I | 4 | RTL | 2 |  | Y | Preliminary
Stratix V GS | C1 | QDRII+ | Half Rate | Soft | Component | 1 Chip Select | Any, | 400 |  | Up to 18 bits | x9 | HSTL 18 Class I | 4 | RTL | 2 |  | Y | Preliminary
Stratix V GS | C1 | QDRII+ | Half Rate | Soft | Component | 1 Chip Select | Any, | 400 |  | Up to 18 bits | x9 | HSTL 15 Class I | 4 | RTL | 2 |  | Y | Preliminary
Stratix V GS | C1 | QDRII+ | Half Rate | Soft | Component | 1 Chip Select | Any, | 400 |  | Up to 72 bits | x36 | HSTL 18 Class I | 4 | RTL | 2 |  | Y | Preliminary
Stratix V GS | C1 | QDRII+ | Half Rate | Soft | Component | 1 Chip Select | Any, | 400 |  | Up to 72 bits | x36 | HSTL 15 Class I | 4 | RTL | 2 |  | Y | Preliminary
Stratix V GS | C1 | QDRII+ | Half Rate | Soft | Component | 1 Chip Select | Any, | 400 |  | Up to 36 bits | x36 | HSTL 18 Class I | 4 | RTL | 2 |  | Y | Preliminary
Stratix V GS | C1 | QDRII+ | Half Rate | Soft | Component | 1 Chip Select | Any, | 400 |  | Up to 36 bits | x36 | HSTL 15 Class I | 4 | RTL | 2 |  | Y | Preliminary
Stratix V GS | C1 | QDRII+ | Half Rate | Soft | Component | 1 Chip Select | Any, | 400 |  | Up to 36 bits | x18 | HSTL 18 Class I | 4 | RTL | 2 |  | Y | Preliminary
Stratix V GS | C1 | QDRII+ | Half Rate | Soft | Component | 1 Chip Select | Any, | 400 |  | Up to 36 bits | x18 | HSTL 15 Class I | 4 | RTL | 2 |  | Y | Preliminary
Stratix V GS | C1 | QDRII+ | Half Rate | Soft | Component | 1 Chip Select | Any, | 400 |  | Up to 18 bits | x18 | HSTL 18 Class I | 4 | RTL | 2 |  | Y | Preliminary
Stratix V GS | C1 | QDRII+ | Half Rate | Soft | Component | 1 Chip Select | Any, | 400 |  | Up to 18 bits | x18 | HSTL 15 Class I | 4 | RTL | 2 |  | Y | Preliminary
Stratix V GS | C1 | QDRII+ | Half Rate | Soft | Component | 1 Chip Select | Any, | 550 |  | Up to 9 bits | x9 | HSTL 18 Class I | 4 | NIOS | 2.5 |  | Y | Preliminary
Stratix V GS | C1 | QDRII+ | Half Rate | Soft | Component | 1 Chip Select | Any, | 550 |  | Up to 9 bits | x9 | HSTL 15 Class I | 4 | NIOS | 2.5 |  | Y | Preliminary
Stratix V GS | C1 | QDRII+ | Half Rate | Soft | Component | 1 Chip Select | Any, | 550 |  | Up to 18 bits | x9 | HSTL 18 Class I | 4 | NIOS | 2.5 |  | Y | Preliminary
Stratix V GS | C1 | QDRII+ | Half Rate | Soft | Component | 1 Chip Select | Any, | 550 |  | Up to 18 bits | x9 | HSTL 15 Class I | 4 | NIOS | 2.5 |  | Y | Preliminary
Stratix V GS | C1 | QDRII+ | Half Rate | Soft | Component | 1 Chip Select | Any, | 550 |  | Up to 72 bits | x36 | HSTL 18 Class I | 4 | NIOS | 2.5 |  | Y | Preliminary
Stratix V GS | C1 | QDRII+ | Half Rate | Soft | Component | 1 Chip Select | Any, | 550 |  | Up to 72 bits | x36 | HSTL 15 Class I | 4 | NIOS | 2.5 |  | Y | Preliminary
Stratix V GS | C1 | QDRII+ | Half Rate | Soft | Component | 1 Chip Select | Any, | 550 |  | Up to 36 bits | x36 | HSTL 18 Class I | 4 | NIOS | 2.5 |  | Y | Preliminary
Stratix V GS | C1 | QDRII+ | Half Rate | Soft | Component | 1 Chip Select | Any, | 550 |  | Up to 36 bits | x36 | HSTL 15 Class I | 4 | NIOS | 2.5 |  | Y | Preliminary
Stratix V GS | C1 | QDRII+ | Half Rate | Soft | Component | 1 Chip Select | Any, | 550 |  | Up to 36 bits | x18 | HSTL 18 Class I | 4 | NIOS | 2.5 |  | Y | Preliminary
Stratix V GS | C1 | QDRII+ | Half Rate | Soft | Component | 1 Chip Select | Any, | 550 |  | Up to 36 bits | x18 | HSTL 15 Class I | 4 | NIOS | 2.5 |  | Y | Preliminary
Stratix V GS | C1 | QDRII+ | Half Rate | Soft | Component | 1 Chip Select | Any, | 550 |  | Up to 18 bits | x18 | HSTL 18 Class I | 4 | NIOS | 2.5 |  | Y | Preliminary
Stratix V GS | C1 | QDRII+ | Half Rate | Soft | Component | 1 Chip Select | Any, | 550 |  | Up to 18 bits | x18 | HSTL 15 Class I | 4 | NIOS | 2.5 |  | Y | Preliminary
Stratix V GS | C1 | QDRII+ | Half Rate | Soft | Component | 1 Chip Select | Any, | 450 |  | Up to 9 bits | x9 | HSTL 18 Class I | 4 | NIOS | 2 |  | Y | Preliminary
Stratix V GS | C1 | QDRII+ | Half Rate | Soft | Component | 1 Chip Select | Any, | 450 |  | Up to 9 bits | x9 | HSTL 15 Class I | 4 | NIOS | 2 |  | Y | Preliminary
Stratix V GS | C1 | QDRII+ | Half Rate | Soft | Component | 1 Chip Select | Any, | 450 |  | Up to 18 bits | x9 | HSTL 18 Class I | 4 | NIOS | 2 |  | Y | Preliminary
Stratix V GS | C1 | QDRII+ | Half Rate | Soft | Component | 1 Chip Select | Any, | 450 |  | Up to 18 bits | x9 | HSTL 15 Class I | 4 | NIOS | 2 |  | Y | Preliminary
Stratix V GS | C1 | QDRII+ | Half Rate | Soft | Component | 1 Chip Select | Any, | 450 |  | Up to 72 bits | x36 | HSTL 18 Class I | 4 | NIOS | 2 |  | Y | Preliminary
Stratix V GS | C1 | QDRII+ | Half Rate | Soft | Component | 1 Chip Select | Any, | 450 |  | Up to 72 bits | x36 | HSTL 15 Class I | 4 | NIOS | 2 |  | Y | Preliminary
Stratix V GS | C1 | QDRII+ | Half Rate | Soft | Component | 1 Chip Select | Any, | 450 |  | Up to 36 bits | x36 | HSTL 18 Class I | 4 | NIOS | 2 |  | Y | Preliminary
Stratix V GS | C1 | QDRII+ | Half Rate | Soft | Component | 1 Chip Select | Any, | 450 |  | Up to 36 bits | x36 | HSTL 15 Class I | 4 | NIOS | 2 |  | Y | Preliminary
Stratix V GS | C1 | QDRII+ | Half Rate | Soft | Component | 1 Chip Select | Any, | 450 |  | Up to 36 bits | x18 | HSTL 18 Class I | 4 | NIOS | 2 |  | Y | Preliminary
Stratix V GS | C1 | QDRII+ | Half Rate | Soft | Component | 1 Chip Select | Any, | 450 |  | Up to 36 bits | x18 | HSTL 15 Class I | 4 | NIOS | 2 |  | Y | Preliminary
Stratix V GS | C1 | QDRII+ | Half Rate | Soft | Component | 1 Chip Select | Any, | 450 |  | Up to 18 bits | x18 | HSTL 18 Class I | 4 | NIOS | 2 |  | Y | Preliminary
Stratix V GS | C1 | QDRII+ | Half Rate | Soft | Component | 1 Chip Select | Any, | 450 |  | Up to 18 bits | x18 | HSTL 15 Class I | 4 | NIOS | 2 |  | Y | Preliminary
Stratix V GS | C1 | QDRII+ | Full Rate | Soft | Component | 1 Chip Select | Any, | 300 |  | Up to 9 bits | x9 | HSTL 18 Class I | 4 | RTL | 2.5 |  | Y | Preliminary
Stratix V GS | C1 | QDRII+ | Full Rate | Soft | Component | 1 Chip Select | Any, | 300 |  | Up to 9 bits | x9 | HSTL 15 Class I | 4 | RTL | 2.5 |  | Y | Preliminary
Stratix V GS | C1 | QDRII+ | Full Rate | Soft | Component | 1 Chip Select | Any, | 300 |  | Up to 18 bits | x9 | HSTL 18 Class I | 4 | RTL | 2.5 |  | Y | Preliminary
Stratix V GS | C1 | QDRII+ | Full Rate | Soft | Component | 1 Chip Select | Any, | 300 |  | Up to 18 bits | x9 | HSTL 15 Class I | 4 | RTL | 2.5 |  | Y | Preliminary
Stratix V GS | C1 | QDRII+ | Full Rate | Soft | Component | 1 Chip Select | Any, | 300 |  | Up to 72 bits | x36 | HSTL 18 Class I | 4 | RTL | 2.5 |  | Y | Preliminary
Stratix V GS | C1 | QDRII+ | Full Rate | Soft | Component | 1 Chip Select | Any, | 300 |  | Up to 72 bits | x36 | HSTL 15 Class I | 4 | RTL | 2.5 |  | Y | Preliminary
Stratix V GS | C1 | QDRII+ | Full Rate | Soft | Component | 1 Chip Select | Any, | 300 |  | Up to 36 bits | x36 | HSTL 18 Class I | 4 | RTL | 2.5 |  | Y | Preliminary
Stratix V GS | C1 | QDRII+ | Full Rate | Soft | Component | 1 Chip Select | Any, | 300 |  | Up to 36 bits | x36 | HSTL 15 Class I | 4 | RTL | 2.5 |  | Y | Preliminary
Stratix V GS | C1 | QDRII+ | Full Rate | Soft | Component | 1 Chip Select | Any, | 300 |  | Up to 36 bits | x18 | HSTL 18 Class I | 4 | RTL | 2.5 |  | Y | Preliminary
Stratix V GS | C1 | QDRII+ | Full Rate | Soft | Component | 1 Chip Select | Any, | 300 |  | Up to 36 bits | x18 | HSTL 15 Class I | 4 | RTL | 2.5 |  | Y | Preliminary
Stratix V GS | C1 | QDRII+ | Full Rate | Soft | Component | 1 Chip Select | Any, | 300 |  | Up to 18 bits | x18 | HSTL 18 Class I | 4 | RTL | 2.5 |  | Y | Preliminary
Stratix V GS | C1 | QDRII+ | Full Rate | Soft | Component | 1 Chip Select | Any, | 300 |  | Up to 18 bits | x18 | HSTL 15 Class I | 4 | RTL | 2.5 |  | Y | Preliminary
Stratix V GS | C1 | QDRII+ | Full Rate | Soft | Component | 1 Chip Select | Any, | 300 |  | Up to 9 bits | x9 | HSTL 18 Class I | 4 | RTL | 2 |  | Y | Preliminary
Stratix V GS | C1 | QDRII+ | Full Rate | Soft | Component | 1 Chip Select | Any, | 300 |  | Up to 9 bits | x9 | HSTL 15 Class I | 4 | RTL | 2 |  | Y | Preliminary
Stratix V GS | C1 | QDRII+ | Full Rate | Soft | Component | 1 Chip Select | Any, | 300 |  | Up to 18 bits | x9 | HSTL 18 Class I | 4 | RTL | 2 |  | Y | Preliminary
Stratix V GS | C1 | QDRII+ | Full Rate | Soft | Component | 1 Chip Select | Any, | 300 |  | Up to 18 bits | x9 | HSTL 15 Class I | 4 | RTL | 2 |  | Y | Preliminary
Stratix V GS | C1 | QDRII+ | Full Rate | Soft | Component | 1 Chip Select | Any, | 300 |  | Up to 72 bits | x36 | HSTL 18 Class I | 4 | RTL | 2 |  | Y | Preliminary
Stratix V GS | C1 | QDRII+ | Full Rate | Soft | Component | 1 Chip Select | Any, | 300 |  | Up to 72 bits | x36 | HSTL 15 Class I | 4 | RTL | 2 |  | Y | Preliminary
Stratix V GS | C1 | QDRII+ | Full Rate | Soft | Component | 1 Chip Select | Any, | 300 |  | Up to 36 bits | x36 | HSTL 18 Class I | 4 | RTL | 2 |  | Y | Preliminary
Stratix V GS | C1 | QDRII+ | Full Rate | Soft | Component | 1 Chip Select | Any, | 300 |  | Up to 36 bits | x36 | HSTL 15 Class I | 4 | RTL | 2 |  | Y | Preliminary
Stratix V GS | C1 | QDRII+ | Full Rate | Soft | Component | 1 Chip Select | Any, | 300 |  | Up to 36 bits | x18 | HSTL 18 Class I | 4 | RTL | 2 |  | Y | Preliminary
Stratix V GS | C1 | QDRII+ | Full Rate | Soft | Component | 1 Chip Select | Any, | 300 |  | Up to 36 bits | x18 | HSTL 15 Class I | 4 | RTL | 2 |  | Y | Preliminary
Stratix V GS | C1 | QDRII+ | Full Rate | Soft | Component | 1 Chip Select | Any, | 300 |  | Up to 18 bits | x18 | HSTL 18 Class I | 4 | RTL | 2 |  | Y | Preliminary
Stratix V GS | C1 | QDRII+ | Full Rate | Soft | Component | 1 Chip Select | Any, | 300 |  | Up to 18 bits | x18 | HSTL 15 Class I | 4 | RTL | 2 |  | Y | Preliminary
Stratix V GS | C1 | DDR3L | Quarter Rate | Soft | UDIMM | Quad Rank Only Support in 2 slots dual rank format | Any, | 533 |  | Up to 72 bits | x8 | SSTL 135 Class I/II | On-the-fly | NIOS |  | Y | Y | Preliminary
Stratix V GS | C1 | DDR3L | Quarter Rate | Soft | UDIMM | Quad Rank Only Support in 2 slots dual rank format | Any, | 533 |  | Up to 72 bits | x4 | SSTL 135 Class I/II | On-the-fly | NIOS |  | Y | Y | Preliminary
Stratix V GS | C1 | DDR3L | Quarter Rate | Soft | UDIMM | Dual Rank | Any, | 800 |  | Up to 72 bits | x8 | SSTL 135 Class I/II | On-the-fly | NIOS |  | Y | Y | Preliminary
Stratix V GS | C1 | DDR3L | Quarter Rate | Soft | UDIMM | Dual Rank | Any, | 800 |  | Up to 72 bits | x4 | SSTL 135 Class I/II | On-the-fly | NIOS |  | Y | Y | Preliminary
Stratix V GS | C1 | DDR3L | Quarter Rate | Soft | RDIMM | Quad Rank Only Support in 2 slots dual rank format | Any, | 533 |  | Up to 72 bits | x8 | SSTL 135 Class I/II | On-the-fly | NIOS |  | Y | Y | Preliminary
Stratix V GS | C1 | DDR3L | Quarter Rate | Soft | RDIMM | Quad Rank Only Support in 2 slots dual rank format | Any, | 533 |  | Up to 72 bits | x4 | SSTL 135 Class I/II | On-the-fly | NIOS |  | Y | Y | Preliminary
Stratix V GS | C1 | DDR3L | Quarter Rate | Soft | RDIMM | Dual Rank | Any, | 800 |  | Up to 72 bits | x8 | SSTL 135 Class I/II | On-the-fly | NIOS |  | Y | Y | Preliminary
Stratix V GS | C1 | DDR3L | Quarter Rate | Soft | RDIMM | Dual Rank | Any, | 800 |  | Up to 72 bits | x4 | SSTL 135 Class I/II | On-the-fly | NIOS |  | Y | Y | Preliminary
Stratix V GS | C1 | DDR3L | Quarter Rate | Soft | RDIMM | Single Rank | Any, | 800 |  | Up to 72 bits | x8 | SSTL 135 Class I/II | On-the-fly | NIOS |  | Y | Y | Preliminary
Stratix V GS | C1 | DDR3L | Quarter Rate | Soft | RDIMM | Single Rank | Any, | 800 |  | Up to 72 bits | x4 | SSTL 135 Class I/II | On-the-fly | NIOS |  | Y | Y | Preliminary
Stratix V GS | C1 | DDR3L | Quarter Rate | Soft | Component | 4 Chip Selects | Any, | 533 |  | Up to 72 bits | x8 | SSTL 135 Class I/II | On-the-fly | NIOS |  | Y | Y | Preliminary
Stratix V GS | C1 | DDR3L | Quarter Rate | Soft | Component | 4 Chip Selects | Any, | 533 |  | Up to 72 bits | x4 | SSTL 135 Class I/II | On-the-fly | NIOS |  | Y | Y | Preliminary
Stratix V GS | C1 | DDR3L | Quarter Rate | Soft | Component | 2 Chip Selects | Any, | 667 |  | Up to 72 bits | x8 | SSTL 135 Class I/II | On-the-fly | NIOS |  | Y | Y | Preliminary
Stratix V GS | C1 | DDR3L | Quarter Rate | Soft | Component | 2 Chip Selects | Any, | 667 |  | Up to 72 bits | x4 | SSTL 135 Class I/II | On-the-fly | NIOS |  | Y | Y | Preliminary
Stratix V GS | C1 | DDR3L | Half Rate | Soft | UDIMM | Quad Rank Only Support in 2 slots dual rank format | Any, | 533 |  | Up to 72 bits | x8 | SSTL 135 Class I/II | On-the-fly | NIOS |  | Y | Y | Preliminary
Stratix V GS | C1 | DDR3L | Half Rate | Soft | UDIMM | Quad Rank Only Support in 2 slots dual rank format | Any, | 533 |  | Up to 72 bits | x4 | SSTL 135 Class I/II | On-the-fly | NIOS |  | Y | Y | Preliminary
Stratix V GS | C1 | DDR3L | Half Rate | Soft | UDIMM | Dual Rank | Any, | 533 |  | Up to 72 bits | x8 | SSTL 135 Class I/II | On-the-fly | NIOS |  | Y | Y | Preliminary
Stratix V GS | C1 | DDR3L | Half Rate | Soft | UDIMM | Dual Rank | Any, | 533 |  | Up to 72 bits | x4 | SSTL 135 Class I/II | On-the-fly | NIOS |  | Y | Y | Preliminary
Stratix V GS | C1 | DDR3L | Half Rate | Soft | UDIMM | Single Rank | Any, | 533 |  | Up to 72 bits | x8 | SSTL 135 Class I/II | On-the-fly | NIOS |  | Y | Y | Preliminary
Stratix V GS | C1 | DDR3L | Half Rate | Soft | UDIMM | Single Rank | Any, | 533 |  | Up to 72 bits | x4 | SSTL 135 Class I/II | On-the-fly | NIOS |  | Y | Y | Preliminary
Stratix V GS | C1 | DDR3L | Half Rate | Soft | RDIMM | Quad Rank Only Support in 2 slots dual rank format | Any, | 533 |  | Up to 72 bits | x8 | SSTL 135 Class I/II | On-the-fly | NIOS |  | Y | Y | Preliminary
Stratix V GS | C1 | DDR3L | Half Rate | Soft | RDIMM | Quad Rank Only Support in 2 slots dual rank format | Any, | 533 |  | Up to 72 bits | x4 | SSTL 135 Class I/II | On-the-fly | NIOS |  | Y | Y | Preliminary
Stratix V GS | C1 | DDR3L | Half Rate | Soft | RDIMM | Dual Rank | Any, | 533 |  | Up to 72 bits | x8 | SSTL 135 Class I/II | On-the-fly | NIOS |  | Y | Y | Preliminary
Stratix V GS | C1 | DDR3L | Half Rate | Soft | RDIMM | Dual Rank | Any, | 533 |  | Up to 72 bits | x4 | SSTL 135 Class I/II | On-the-fly | NIOS |  | Y | Y | Preliminary
Stratix V GS | C1 | DDR3L | Half Rate | Soft | RDIMM | Single Rank | Any, | 533 |  | Up to 72 bits | x8 | SSTL 135 Class I/II | On-the-fly | NIOS |  | Y | Y | Preliminary
Stratix V GS | C1 | DDR3L | Half Rate | Soft | RDIMM | Single Rank | Any, | 533 |  | Up to 72 bits | x4 | SSTL 135 Class I/II | On-the-fly | NIOS |  | Y | Y | Preliminary
Stratix V GS | C1 | DDR3L | Half Rate | Soft | Component | 4 Chip Selects | Any, | 533 |  | Up to 72 bits | x8 | SSTL 135 Class I/II | On-the-fly | NIOS |  | Y | Y | Preliminary
Stratix V GS | C1 | DDR3L | Half Rate | Soft | Component | 4 Chip Selects | Any, | 533 |  | Up to 72 bits | x4 | SSTL 135 Class I/II | On-the-fly | NIOS |  | Y | Y | Preliminary
Stratix V GS | C1 | DDR3L | Half Rate | Soft | Component | 2 Chip Selects | Any, | 533 |  | Up to 72 bits | x8 | SSTL 135 Class I/II | On-the-fly | NIOS |  | Y | Y | Preliminary
Stratix V GS | C1 | DDR3L | Half Rate | Soft | Component | 2 Chip Selects | Any, | 533 |  | Up to 72 bits | x4 | SSTL 135 Class I/II | On-the-fly | NIOS |  | Y | Y | Preliminary
Stratix V GS | C1 | DDR3L | Half Rate | Soft | Component | 1 Chip Select | Any, | 533 |  | Up to 72 bits | x8 | SSTL 135 Class I/II | On-the-fly | NIOS |  | Y | Y | Preliminary
Stratix V GS | C1 | DDR3L | Half Rate | Soft | Component | 1 Chip Select | Any, | 533 |  | Up to 72 bits | x4 | SSTL 135 Class I/II | On-the-fly | NIOS |  | Y | Y | Preliminary
Stratix V GS | C1 | DDR3 | Quarter Rate | Soft | UDIMM | Quad Rank Only Support in 2 slots dual rank format | Any, | 533 |  | Up to 72 bits | x8 | SSTL 15 Class I/II | On-the-fly | NIOS |  | Y | Y | Preliminary
Stratix V GS | C1 | DDR3 | Quarter Rate | Soft | UDIMM | Quad Rank Only Support in 2 slots dual rank format | Any, | 533 |  | Up to 72 bits | x4 | SSTL 15 Class I/II | On-the-fly | NIOS |  | Y | Y | Preliminary
Stratix V GS | C1 | DDR3 | Quarter Rate | Soft | UDIMM | Dual Rank | Any, | 800 |  | Up to 72 bits | x8 | SSTL 15 Class I/II | On-the-fly | NIOS |  | Y | Y | Preliminary
Stratix V GS | C1 | DDR3 | Quarter Rate | Soft | UDIMM | Dual Rank | Any, | 800 |  | Up to 72 bits | x4 | SSTL 15 Class I/II | On-the-fly | NIOS |  | Y | Y | Preliminary
Stratix V GS | C1 | DDR3 | Quarter Rate | Soft | UDIMM | Single Rank | Any, | 933 |  | Up to 72 bits | x8 | SSTL 15 Class I/II | On-the-fly | NIOS |  | Y | Y | Preliminary
Stratix V GS | C1 | DDR3 | Quarter Rate | Soft | UDIMM | Single Rank | Any, | 933 |  | Up to 72 bits | x4 | SSTL 15 Class I/II | On-the-fly | NIOS |  | Y | Y | Preliminary
Stratix V GS | C1 | DDR3 | Quarter Rate | Soft | RDIMM | Quad Rank Only Support in 2 slots dual rank format | Any, | 533 |  | Up to 72 bits | x8 | SSTL 15 Class I/II | On-the-fly | NIOS |  | Y | Y | Preliminary
Stratix V GS | C1 | DDR3 | Quarter Rate | Soft | RDIMM | Quad Rank Only Support in 2 slots dual rank format | Any, | 533 |  | Up to 72 bits | x4 | SSTL 15 Class I/II | On-the-fly | NIOS |  | Y | Y | Preliminary
Stratix V GS | C1 | DDR3 | Quarter Rate | Soft | RDIMM | Dual Rank | Any, | 800 |  | Up to 72 bits | x8 | SSTL 15 Class I/II | On-the-fly | NIOS |  | Y | Y | Preliminary
Stratix V GS | C1 | DDR3 | Quarter Rate | Soft | RDIMM | Dual Rank | Any, | 800 |  | Up to 72 bits | x4 | SSTL 15 Class I/II | On-the-fly | NIOS |  | Y | Y | Preliminary
Stratix V GS | C1 | DDR3 | Quarter Rate | Soft | RDIMM | Single Rank | Any, | 800 |  | Up to 72 bits | x8 | SSTL 15 Class I/II | On-the-fly | NIOS |  | Y | Y | Preliminary
Stratix V GS | C1 | DDR3 | Quarter Rate | Soft | RDIMM | Single Rank | Any, | 800 |  | Up to 72 bits | x4 | SSTL 15 Class I/II | On-the-fly | NIOS |  | Y | Y | Preliminary
Stratix V GS | C1 | DDR3 | Quarter Rate | Soft | Component | 4 Chip Selects | Any, | 533 |  | Up to 72 bits | x8 | SSTL 15 Class I/II | On-the-fly | NIOS |  | Y | Y | Preliminary
Stratix V GS | C1 | DDR3 | Quarter Rate | Soft | Component | 4 Chip Selects | Any, | 533 |  | Up to 72 bits | x4 | SSTL 15 Class I/II | On-the-fly | NIOS |  | Y | Y | Preliminary
Stratix V GS | C1 | DDR3 | Quarter Rate | Soft | Component | 2 Chip Selects | Any, | 667 |  | Up to 72 bits | x8 | SSTL 15 Class I/II | On-the-fly | NIOS |  | Y | Y | Preliminary
Stratix V GS | C1 | DDR3 | Quarter Rate | Soft | Component | 2 Chip Selects | Any, | 667 |  | Up to 72 bits | x4 | SSTL 15 Class I/II | On-the-fly | NIOS |  | Y | Y | Preliminary
Stratix V GS | C1 | DDR3 | Quarter Rate | Soft | Component | 1 Chip Select | Any, | 933 |  | Up to 72 bits | x8 | SSTL 15 Class I/II | On-the-fly | NIOS |  | Y | Y | Preliminary
Stratix V GS | C1 | DDR3 | Quarter Rate | Soft | Component | 1 Chip Select | Any, | 933 |  | Up to 72 bits | x4 | SSTL 15 Class I/II | On-the-fly | NIOS |  | Y | Y | Preliminary
Stratix V GS | C1 | DDR3 | Half Rate | Soft | UDIMM | Quad Rank Only Support in 2 slots dual rank format | Any, | 533 |  | Up to 72 bits | x8 | SSTL 15 Class I/II | On-the-fly | NIOS |  | Y | Y | Preliminary
Stratix V GS | C1 | DDR3 | Half Rate | Soft | UDIMM | Quad Rank Only Support in 2 slots dual rank format | Any, | 400 |  | 144 bits | x8 | SSTL 15 Class I/II | On-the-fly | NIOS |  | Y | Y | Preliminary
Stratix V GS | C1 | DDR3 | Half Rate | Soft | UDIMM | Quad Rank Only Support in 2 slots dual rank format | Any, | 533 |  | Up to 72 bits | x4 | SSTL 15 Class I/II | On-the-fly | NIOS |  | Y | Y | Preliminary
Stratix V GS | C1 | DDR3 | Half Rate | Soft | UDIMM | Dual Rank | Any, | 533 |  | Up to 72 bits | x8 | SSTL 15 Class I/II | On-the-fly | NIOS |  | Y | Y | Preliminary
Stratix V GS | C1 | DDR3 | Half Rate | Soft | UDIMM | Dual Rank | Any, | 400 |  | 144 bits | x8 | SSTL 15 Class I/II | On-the-fly | NIOS |  | Y | Y | Preliminary
Stratix V GS | C1 | DDR3 | Half Rate | Soft | UDIMM | Dual Rank | Any, | 533 |  | Up to 72 bits | x4 | SSTL 15 Class I/II | On-the-fly | NIOS |  | Y | Y | Preliminary
Stratix V GS | C1 | DDR3 | Half Rate | Soft | UDIMM | Single Rank | Any, | 533 |  | Up to 72 bits | x8 | SSTL 15 Class I/II | On-the-fly | NIOS |  | Y | Y | Preliminary
Stratix V GS | C1 | DDR3 | Half Rate | Soft | UDIMM | Single Rank | Any, | 400 |  | 144 bits | x8 | SSTL 15 Class I/II | On-the-fly | NIOS |  | Y | Y | Preliminary
Stratix V GS | C1 | DDR3 | Half Rate | Soft | UDIMM | Single Rank | Any, | 533 |  | Up to 72 bits | x4 | SSTL 15 Class I/II | On-the-fly | NIOS |  | Y | Y | Preliminary
Stratix V GS | C1 | DDR3 | Half Rate | Soft | RDIMM | Quad Rank Only Support in 2 slots dual rank format | Any, | 533 |  | Up to 72 bits | x8 | SSTL 15 Class I/II | On-the-fly | NIOS |  | Y | Y | Preliminary
Stratix V GS | C1 | DDR3 | Half Rate | Soft | RDIMM | Quad Rank Only Support in 2 slots dual rank format | Any, | 533 |  | Up to 72 bits | x4 | SSTL 15 Class I/II | On-the-fly | NIOS |  | Y | Y | Preliminary
Stratix V GS | C1 | DDR3 | Half Rate | Soft | RDIMM | Dual Rank | Any, | 533 |  | Up to 72 bits | x8 | SSTL 15 Class I/II | On-the-fly | NIOS |  | Y | Y | Preliminary
Stratix V GS | C1 | DDR3 | Half Rate | Soft | RDIMM | Dual Rank | Any, | 533 |  | Up to 72 bits | x4 | SSTL 15 Class I/II | On-the-fly | NIOS |  | Y | Y | Preliminary
Stratix V GS | C1 | DDR3 | Half Rate | Soft | RDIMM | Single Rank | Any, | 533 |  | Up to 72 bits | x8 | SSTL 15 Class I/II | On-the-fly | NIOS |  | Y | Y | Preliminary
Stratix V GS | C1 | DDR3 | Half Rate | Soft | RDIMM | Single Rank | Any, | 533 |  | Up to 72 bits | x4 | SSTL 15 Class I/II | On-the-fly | NIOS |  | Y | Y | Preliminary
Stratix V GS | C1 | DDR3 | Half Rate | Soft | Component | 4 Chip Selects | Any, | 533 |  | Up to 72 bits | x8 | SSTL 15 Class I/II | On-the-fly | NIOS |  | Y | Y | Preliminary
Stratix V GS | C1 | DDR3 | Half Rate | Soft | Component | 4 Chip Selects | Any, | 533 |  | Up to 72 bits | x4 | SSTL 15 Class I/II | On-the-fly | NIOS |  | Y | Y | Preliminary
Stratix V GS | C1 | DDR3 | Half Rate | Soft | Component | 2 Chip Selects | Any, | 533 |  | Up to 72 bits | x8 | SSTL 15 Class I/II | On-the-fly | NIOS |  | Y | Y | Preliminary
Stratix V GS | C1 | DDR3 | Half Rate | Soft | Component | 2 Chip Selects | Any, | 533 |  | Up to 72 bits | x4 | SSTL 15 Class I/II | On-the-fly | NIOS |  | Y | Y | Preliminary
Stratix V GS | C1 | DDR3 | Half Rate | Soft | Component | 1 Chip Select | Any, | 533 |  | Up to 72 bits | x8 | SSTL 15 Class I/II | On-the-fly | NIOS |  | Y | Y | Preliminary
Stratix V GS | C1 | DDR3 | Half Rate | Soft | Component | 1 Chip Select | Any, | 533 |  | Up to 72 bits | x4 | SSTL 15 Class I/II | On-the-fly | NIOS |  | Y | Y | Preliminary
Stratix V GS | C1 | DDR2 | Half Rate | Soft | UDIMM | Quad Rank Only Support in 2 slots dual rank format | Any, | 400 |  | Up to 72 bits | x8 | SSTL 18 Class I/II | 4 or 8 | NIOS |  | Y | Y | Preliminary
Stratix V GS | C1 | DDR2 | Half Rate | Soft | UDIMM | Quad Rank Only Support in 2 slots dual rank format | Any, | 400 |  | 144 bits | x8 | SSTL 18 Class I/II | 4 or 8 | NIOS |  | Y | Y | Preliminary
Stratix V GS | C1 | DDR2 | Half Rate | Soft | UDIMM | Quad Rank Only Support in 2 slots dual rank format | Any, | 400 |  | Up to 72 bits | x4 | SSTL 18 Class I/II | 4 or 8 | NIOS |  | Y | Y | Preliminary
Stratix V GS | C1 | DDR2 | Half Rate | Soft | UDIMM | Dual Rank | Any, | 400 |  | Up to 72 bits | x8 | SSTL 18 Class I/II | 4 or 8 | NIOS |  | Y | Y | Preliminary
Stratix V GS | C1 | DDR2 | Half Rate | Soft | UDIMM | Dual Rank | Any, | 400 |  | 144 bits | x8 | SSTL 18 Class I/II | 4 or 8 | NIOS |  | Y | Y | Preliminary
Stratix V GS | C1 | DDR2 | Half Rate | Soft | UDIMM | Dual Rank | Any, | 400 |  | Up to 72 bits | x4 | SSTL 18 Class I/II | 4 or 8 | NIOS |  | Y | Y | Preliminary
Stratix V GS | C1 | DDR2 | Half Rate | Soft | UDIMM | Single Rank | Any, | 400 |  | Up to 72 bits | x8 | SSTL 18 Class I/II | 4 or 8 | NIOS |  | Y | Y | Preliminary
Stratix V GS | C1 | DDR2 | Half Rate | Soft | UDIMM | Single Rank | Any, | 400 |  | 144 bits | x8 | SSTL 18 Class I/II | 4 or 8 | NIOS |  | Y | Y | Preliminary
Stratix V GS | C1 | DDR2 | Half Rate | Soft | UDIMM | Single Rank | Any, | 400 |  | Up to 72 bits | x4 | SSTL 18 Class I/II | 4 or 8 | NIOS |  | Y | Y | Preliminary
Stratix V GS | C1 | DDR2 | Half Rate | Soft | RDIMM | Quad Rank Only Support in 2 slots dual rank format | Any, | 400 |  | Up to 72 bits | x8 | SSTL 18 Class I/II | 4 or 8 | NIOS |  | Y | Y | Preliminary
Stratix V GS | C1 | DDR2 | Half Rate | Soft | RDIMM | Quad Rank Only Support in 2 slots dual rank format | Any, | 400 |  | Up to 72 bits | x4 | SSTL 18 Class I/II | 4 or 8 | NIOS |  | Y | Y | Preliminary
Stratix V GS | C1 | DDR2 | Half Rate | Soft | RDIMM | Dual Rank | Any, | 400 |  | Up to 72 bits | x8 | SSTL 18 Class I/II | 4 or 8 | NIOS |  | Y | Y | Preliminary
Stratix V GS | C1 | DDR2 | Half Rate | Soft | RDIMM | Dual Rank | Any, | 400 |  | Up to 72 bits | x4 | SSTL 18 Class I/II | 4 or 8 | NIOS |  | Y | Y | Preliminary
Stratix V GS | C1 | DDR2 | Half Rate | Soft | RDIMM | Single Rank | Any, | 400 |  | Up to 72 bits | x8 | SSTL 18 Class I/II | 4 or 8 | NIOS |  | Y | Y | Preliminary
Stratix V GS | C1 | DDR2 | Half Rate | Soft | RDIMM | Single Rank | Any, | 400 |  | Up to 72 bits | x4 | SSTL 18 Class I/II | 4 or 8 | NIOS |  | Y | Y | Preliminary
Stratix V GS | C1 | DDR2 | Half Rate | Soft | Component | 4 Chip Selects | Any, | 400 |  | Up to 72 bits | x8 | SSTL 18 Class I/II | 4 or 8 | NIOS |  | Y | Y | Preliminary
Stratix V GS | C1 | DDR2 | Half Rate | Soft | Component | 4 Chip Selects | Any, | 400 |  | Up to 72 bits | x4 | SSTL 18 Class I/II | 4 or 8 | NIOS |  | Y | Y | Preliminary
Stratix V GS | C1 | DDR2 | Half Rate | Soft | Component | 2 Chip Selects | Any, | 400 |  | Up to 72 bits | x8 | SSTL 18 Class I/II | 4 or 8 | NIOS |  | Y | Y | Preliminary
Stratix V GS | C1 | DDR2 | Half Rate | Soft | Component | 2 Chip Selects | Any, | 400 |  | Up to 72 bits | x4 | SSTL 18 Class I/II | 4 or 8 | NIOS |  | Y | Y | Preliminary
Stratix V GS | C1 | DDR2 | Half Rate | Soft | Component | 1 Chip Select | Any, | 400 |  | Up to 72 bits | x8 | SSTL 18 Class I/II | 4 or 8 | NIOS |  | Y | Y | Preliminary
Stratix V GS | C1 | DDR2 | Half Rate | Soft | Component | 1 Chip Select | Any, | 400 |  | Up to 72 bits | x4 | SSTL 18 Class I/II | 4 or 8 | NIOS |  | Y | Y | Preliminary
Stratix V GS | C1 | DDR2 | Full Rate | Soft | UDIMM | Quad Rank Only Support in 2 slots dual rank format | Any, | 300 |  | Up to 72 bits | x8 | SSTL 18 Class I/II | 4 or 8 | NIOS |  | Y | Y | Preliminary
Stratix V GS | C1 | DDR2 | Full Rate | Soft | UDIMM | Quad Rank Only Support in 2 slots dual rank format | Any, | 300 |  | 144 bits | x8 | SSTL 18 Class I/II | 4 or 8 | NIOS |  | Y | Y | Preliminary
Stratix V GS | C1 | DDR2 | Full Rate | Soft | UDIMM | Quad Rank Only Support in 2 slots dual rank format | Any, | 300 |  | Up to 72 bits | x4 | SSTL 18 Class I/II | 4 or 8 | NIOS |  | Y | Y | Preliminary
Stratix V GS | C1 | DDR2 | Full Rate | Soft | UDIMM | Dual Rank | Any, | 300 |  | Up to 72 bits | x8 | SSTL 18 Class I/II | 4 or 8 | NIOS |  | Y | Y | Preliminary
Stratix V GS | C1 | DDR2 | Full Rate | Soft | UDIMM | Dual Rank | Any, | 300 |  | 144 bits | x8 | SSTL 18 Class I/II | 4 or 8 | NIOS |  | Y | Y | Preliminary
Stratix V GS | C1 | DDR2 | Full Rate | Soft | UDIMM | Dual Rank | Any, | 300 |  | Up to 72 bits | x4 | SSTL 18 Class I/II | 4 or 8 | NIOS |  | Y | Y | Preliminary
Stratix V GS | C1 | DDR2 | Full Rate | Soft | UDIMM | Single Rank | Any, | 300 |  | Up to 72 bits | x8 | SSTL 18 Class I/II | 4 or 8 | NIOS |  | Y | Y | Preliminary
Stratix V GS | C1 | DDR2 | Full Rate | Soft | UDIMM | Single Rank | Any, | 300 |  | 144 bits | x8 | SSTL 18 Class I/II | 4 or 8 | NIOS |  | Y | Y | Preliminary
Stratix V GS | C1 | DDR2 | Full Rate | Soft | UDIMM | Single Rank | Any, | 300 |  | Up to 72 bits | x4 | SSTL 18 Class I/II | 4 or 8 | NIOS |  | Y | Y | Preliminary
Stratix V GS | C1 | DDR2 | Full Rate | Soft | RDIMM | Quad Rank Only Support in 2 slots dual rank format | Any, | 300 |  | Up to 72 bits | x8 | SSTL 18 Class I/II | 4 or 8 | NIOS |  | Y | Y | Preliminary
Stratix V GS | C1 | DDR2 | Full Rate | Soft | RDIMM | Quad Rank Only Support in 2 slots dual rank format | Any, | 300 |  | Up to 72 bits | x4 | SSTL 18 Class I/II | 4 or 8 | NIOS |  | Y | Y | Preliminary
Stratix V GS | C1 | DDR2 | Full Rate | Soft | RDIMM | Dual Rank | Any, | 300 |  | Up to 72 bits | x8 | SSTL 18 Class I/II | 4 or 8 | NIOS |  | Y | Y | Preliminary
Stratix V GS | C1 | DDR2 | Full Rate | Soft | RDIMM | Dual Rank | Any, | 300 |  | Up to 72 bits | x4 | SSTL 18 Class I/II | 4 or 8 | NIOS |  | Y | Y | Preliminary
Stratix V GS | C1 | DDR2 | Full Rate | Soft | RDIMM | Single Rank | Any, | 300 |  | Up to 72 bits | x8 | SSTL 18 Class I/II | 4 or 8 | NIOS |  | Y | Y | Preliminary
Stratix V GS | C1 | DDR2 | Full Rate | Soft | RDIMM | Single Rank | Any, | 300 |  | Up to 72 bits | x4 | SSTL 18 Class I/II | 4 or 8 | NIOS |  | Y | Y | Preliminary
Stratix V GS | C1 | DDR2 | Full Rate | Soft | Component | 4 Chip Selects | Any, | 300 |  | Up to 72 bits | x8 | SSTL 18 Class I/II | 4 or 8 | NIOS |  | Y | Y | Preliminary
Stratix V GS | C1 | DDR2 | Full Rate | Soft | Component | 4 Chip Selects | Any, | 300 |  | Up to 72 bits | x4 | SSTL 18 Class I/II | 4 or 8 | NIOS |  | Y | Y | Preliminary
Stratix V GS | C1 | DDR2 | Full Rate | Soft | Component | 2 Chip Selects | Any, | 300 |  | Up to 72 bits | x8 | SSTL 18 Class I/II | 4 or 8 | NIOS |  | Y | Y | Preliminary
Stratix V GS | C1 | DDR2 | Full Rate | Soft | Component | 2 Chip Selects | Any, | 300 |  | Up to 72 bits | x4 | SSTL 18 Class I/II | 4 or 8 | NIOS |  | Y | Y | Preliminary
Stratix V GS | C1 | DDR2 | Full Rate | Soft | Component | 1 Chip Select | Any, | 300 |  | Up to 72 bits | x8 | SSTL 18 Class I/II | 4 or 8 | NIOS |  | Y | Y | Preliminary
Stratix V GS | C1 | DDR2 | Full Rate | Soft | Component | 1 Chip Select | Any, | 300 |  | Up to 72 bits | x4 | SSTL 18 Class I/II | 4 or 8 | NIOS |  | Y | Y | Preliminary
Cyclone V GX | I7 | LPDDR2 | Half Rate | Soft | Component | 1 Chip Select | Any, | 300 | 333 | Up to 72 bits | x8 | HSUL 12 Class -- | 4 or 8 or 16 | NIOS |  | Y | Y | Preliminary
Cyclone V GX | I7 | LPDDR2 | Full Rate | Hard | Component | 1 Chip Select | Any, | 333 |  | Up to 40 bits | x8 | HSUL 12 Class -- | 4 or 8 or 16 | NIOS |  | Y | Y | Preliminary
Cyclone V GX | I7 | DDR3L | Half Rate | Soft | Component | 2 Chip Selects | Any, | 300 | 533 | Up to 72 bits | x8 | SSTL 135 Class I/II | On-the-fly | NIOS |  | Y | Y | Preliminary
Cyclone V GX | I7 | DDR3L | Half Rate | Soft | Component | 1 Chip Select | Any, | 300 | 533 | Up to 72 bits | x8 | SSTL 135 Class I/II | On-the-fly | NIOS |  | Y | Y | Preliminary
Cyclone V GX | I7 | DDR3L | Full Rate | Hard | Component | 2 Chip Selects | Any, | 333 | 533 | Up to 40 bits | x8 | SSTL 135 Class I/II | On-the-fly | NIOS |  | Y | Y | Preliminary
Cyclone V GX | I7 | DDR3L | Full Rate | Hard | Component | 1 Chip Select | Any, | 400 | 533 | Up to 40 bits | x8 | SSTL 135 Class I/II | On-the-fly | NIOS |  | Y | Y | Preliminary
Cyclone V GX | I7 | DDR3 | Half Rate | Soft | Component | 2 Chip Selects | Any, | 300 | 533 | Up to 72 bits | x8 | SSTL 15 Class I/II | On-the-fly | NIOS |  | Y | Y | Preliminary
Cyclone V GX | I7 | DDR3 | Half Rate | Soft | Component | 1 Chip Select | Any, | 300 | 533 | Up to 72 bits | x8 | SSTL 15 Class I/II | On-the-fly | NIOS |  | Y | Y | Preliminary
Cyclone V GX | I7 | DDR3 | Full Rate | Hard | Component | 2 Chip Selects | Any, | 333 | 533 | Up to 40 bits | x8 | SSTL 15 Class I/II | On-the-fly | NIOS |  | Y | Y | Preliminary
Cyclone V GX | I7 | DDR3 | Full Rate | Hard | Component | 1 Chip Select | Any, | 400 | 533 | Up to 40 bits | x8 | SSTL 15 Class I/II | On-the-fly | NIOS |  | Y | Y | Preliminary
Cyclone V GX | I7 | DDR2 | Half Rate | Soft | UDIMM | Dual Rank | Any, | 300 | 400 | Up to 72 bits | x8 | SSTL 18 Class I/II | 4 or 8 | NIOS |  | Y | Y | Preliminary
Cyclone V GX | I7 | DDR2 | Half Rate | Soft | UDIMM | Single Rank | Any, | 300 | 400 | Up to 72 bits | x8 | SSTL 18 Class I/II | 4 or 8 | NIOS |  | Y | Y | Preliminary
Cyclone V GX | I7 | DDR2 | Half Rate | Soft | RDIMM | Dual Rank | Any, | 300 | 400 | Up to 72 bits | x8 | SSTL 18 Class I/II | 4 or 8 | NIOS |  | Y | Y | Preliminary
Cyclone V GX | I7 | DDR2 | Half Rate | Soft | RDIMM | Single Rank | Any, | 300 | 400 | Up to 72 bits | x8 | SSTL 18 Class I/II | 4 or 8 | NIOS |  | Y | Y | Preliminary
Cyclone V GX | I7 | DDR2 | Half Rate | Soft | Component | 2 Chip Selects | Any, | 300 | 400 | Up to 72 bits | x8 | SSTL 18 Class I/II | 4 or 8 | NIOS |  | Y | Y | Preliminary
Cyclone V GX | I7 | DDR2 | Half Rate | Soft | Component | 1 Chip Select | Any, | 300 | 400 | Up to 72 bits | x8 | SSTL 18 Class I/II | 4 or 8 | NIOS |  | Y | Y | Preliminary
Cyclone V GX | I7 | DDR2 | Full Rate | Hard | Component | 2 Chip Selects | Any, | 333 | 400 | Up to 40 bits | x8 | SSTL 18 Class I/II | 4 or 8 | NIOS |  | Y | Y | Preliminary
Cyclone V GX | I7 | DDR2 | Full Rate | Hard | Component | 1 Chip Select | Any, | 400 |  | Up to 40 bits | x8 | SSTL 18 Class I/II | 4 or 8 | NIOS |  | Y | Y | Preliminary
Cyclone V GX | C8 | LPDDR2 | Full Rate | Hard | Component | 1 Chip Select | Any, | 300 | 333 | Up to 40 bits | x8 | HSUL 12 Class -- | 4 or 8 or 16 | NIOS |  | Y | Y | Preliminary
Cyclone V GX | C8 | DDR3L | Full Rate | Hard | Component | 2 Chip Selects | Any, | 300 | 533 | Up to 40 bits | x8 | SSTL 135 Class I/II | On-the-fly | NIOS |  | Y | Y | Preliminary
Cyclone V GX | C8 | DDR3L | Full Rate | Hard | Component | 1 Chip Select | Any, | 333 | 533 | Up to 40 bits | x8 | SSTL 135 Class I/II | On-the-fly | NIOS |  | Y | Y | Preliminary
Cyclone V GX | C8 | DDR3 | Full Rate | Hard | Component | 2 Chip Selects | Any, | 300 | 533 | Up to 40 bits | x8 | SSTL 15 Class I/II | On-the-fly | NIOS |  | Y | Y | Preliminary
Cyclone V GX | C8 | DDR3 | Full Rate | Hard | Component | 1 Chip Select | Any, | 333 | 533 | Up to 40 bits | x8 | SSTL 15 Class I/II | On-the-fly | NIOS |  | Y | Y | Preliminary
Cyclone V GX | C8 | DDR2 | Full Rate | Hard | Component | 2 Chip Selects | Any, | 300 | 400 | Up to 40 bits | x8 | SSTL 18 Class I/II | 4 or 8 | NIOS |  | Y | Y | Preliminary
Cyclone V GX | C8 | DDR2 | Full Rate | Hard | Component | 1 Chip Select | Any, | 333 | 400 | Up to 40 bits | x8 | SSTL 18 Class I/II | 4 or 8 | NIOS |  | Y | Y | Preliminary
Cyclone V GX | C7 | LPDDR2 | Half Rate | Soft | Component | 1 Chip Select | Any, | 300 | 333 | Up to 72 bits | x8 | HSUL 12 Class -- | 4 or 8 or 16 | NIOS |  | Y | Y | Preliminary
Cyclone V GX | C7 | LPDDR2 | Full Rate | Hard | Component | 1 Chip Select | Any, | 333 |  | Up to 40 bits | x8 | HSUL 12 Class -- | 4 or 8 or 16 | NIOS |  | Y | Y | Preliminary
Cyclone V GX | C7 | DDR3L | Half Rate | Soft | Component | 2 Chip Selects | Any, | 300 | 533 | Up to 72 bits | x8 | SSTL 135 Class I/II | On-the-fly | NIOS |  | Y | Y | Preliminary
Cyclone V GX | C7 | DDR3L | Half Rate | Soft | Component | 1 Chip Select | Any, | 300 | 533 | Up to 72 bits | x8 | SSTL 135 Class I/II | On-the-fly | NIOS |  | Y | Y | Preliminary
Cyclone V GX | C7 | DDR3L | Full Rate | Hard | Component | 2 Chip Selects | Any, | 333 | 533 | Up to 40 bits | x8 | SSTL 135 Class I/II | On-the-fly | NIOS |  | Y | Y | Preliminary
Cyclone V GX | C7 | DDR3L | Full Rate | Hard | Component | 1 Chip Select | Any, | 400 | 533 | Up to 40 bits | x8 | SSTL 135 Class I/II | On-the-fly | NIOS |  | Y | Y | Preliminary
Cyclone V GX | C7 | DDR3 | Half Rate | Soft | Component | 2 Chip Selects | Any, | 300 | 533 | Up to 72 bits | x8 | SSTL 15 Class I/II | On-the-fly | NIOS |  | Y | Y | Preliminary
Cyclone V GX | C7 | DDR3 | Half Rate | Soft | Component | 1 Chip Select | Any, | 300 | 533 | Up to 72 bits | x8 | SSTL 15 Class I/II | On-the-fly | NIOS |  | Y | Y | Preliminary
Cyclone V GX | C7 | DDR3 | Full Rate | Hard | Component | 2 Chip Selects | Any, | 333 | 533 | Up to 40 bits | x8 | SSTL 15 Class I/II | On-the-fly | NIOS |  | Y | Y | Preliminary
Cyclone V GX | C7 | DDR3 | Full Rate | Hard | Component | 1 Chip Select | Any, | 400 | 533 | Up to 40 bits | x8 | SSTL 15 Class I/II | On-the-fly | NIOS |  | Y | Y | Preliminary
Cyclone V GX | C7 | DDR2 | Half Rate | Soft | UDIMM | Dual Rank | Any, | 300 | 400 | Up to 72 bits | x8 | SSTL 18 Class I/II | 4 or 8 | NIOS |  | Y | Y | Preliminary
Cyclone V GX | C7 | DDR2 | Half Rate | Soft | UDIMM | Single Rank | Any, | 300 | 400 | Up to 72 bits | x8 | SSTL 18 Class I/II | 4 or 8 | NIOS |  | Y | Y | Preliminary
Cyclone V GX | C7 | DDR2 | Half Rate | Soft | RDIMM | Dual Rank | Any, | 300 | 400 | Up to 72 bits | x8 | SSTL 18 Class I/II | 4 or 8 | NIOS |  | Y | Y | Preliminary
Cyclone V GX | C7 | DDR2 | Half Rate | Soft | RDIMM | Single Rank | Any, | 300 | 400 | Up to 72 bits | x8 | SSTL 18 Class I/II | 4 or 8 | NIOS |  | Y | Y | Preliminary
Cyclone V GX | C7 | DDR2 | Half Rate | Soft | Component | 2 Chip Selects | Any, | 300 | 400 | Up to 72 bits | x8 | SSTL 18 Class I/II | 4 or 8 | NIOS |  | Y | Y | Preliminary
Cyclone V GX | C7 | DDR2 | Half Rate | Soft | Component | 1 Chip Select | Any, | 300 | 400 | Up to 72 bits | x8 | SSTL 18 Class I/II | 4 or 8 | NIOS |  | Y | Y | Preliminary
Cyclone V GX | C7 | DDR2 | Full Rate | Hard | Component | 2 Chip Selects | Any, | 333 | 400 | Up to 40 bits | x8 | SSTL 18 Class I/II | 4 or 8 | NIOS |  | Y | Y | Preliminary
Cyclone V GX | C7 | DDR2 | Full Rate | Hard | Component | 1 Chip Select | Any, | 400 |  | Up to 40 bits | x8 | SSTL 18 Class I/II | 4 or 8 | NIOS |  | Y | Y | Preliminary
Cyclone V GX | C6 | LPDDR2 | Half Rate | Soft | Component | 1 Chip Select | Any, | 300 | 333 | Up to 72 bits | x8 | HSUL 12 Class -- | 4 or 8 or 16 | NIOS |  | Y | Y | Preliminary
Cyclone V GX | C6 | LPDDR2 | Full Rate | Hard | Component | 1 Chip Select | Any, | 333 |  | Up to 40 bits | x8 | HSUL 12 Class -- | 4 or 8 or 16 | NIOS |  | Y | Y | Preliminary
Cyclone V GX | C6 | DDR3L | Half Rate | Soft | Component | 2 Chip Selects | Any, | 300 | 533 | Up to 72 bits | x8 | SSTL 135 Class I/II | On-the-fly | NIOS |  | Y | Y | Preliminary
Cyclone V GX | C6 | DDR3L | Half Rate | Soft | Component | 1 Chip Select | Any, | 300 | 533 | Up to 72 bits | x8 | SSTL 135 Class I/II | On-the-fly | NIOS |  | Y | Y | Preliminary
Cyclone V GX | C6 | DDR3L | Full Rate | Hard | Component | 2 Chip Selects | Any, | 400 | 533 | Up to 40 bits | x8 | SSTL 135 Class I/II | On-the-fly | NIOS |  | Y | Y | Preliminary
Cyclone V GX | C6 | DDR3L | Full Rate | Hard | Component | 1 Chip Select | Any, | 400 | 533 | Up to 40 bits | x8 | SSTL 135 Class I/II | On-the-fly | NIOS |  | Y | Y | Preliminary
Cyclone V GX | C6 | DDR3 | Half Rate | Soft | Component | 2 Chip Selects | Any, | 300 | 533 | Up to 72 bits | x8 | SSTL 15 Class I/II | On-the-fly | NIOS |  | Y | Y | Preliminary
Cyclone V GX | C6 | DDR3 | Half Rate | Soft | Component | 1 Chip Select | Any, | 300 | 533 | Up to 72 bits | x8 | SSTL 15 Class I/II | On-the-fly | NIOS |  | Y | Y | Preliminary
Cyclone V GX | C6 | DDR3 | Full Rate | Hard | Component | 2 Chip Selects | Any, | 400 | 533 | Up to 40 bits | x8 | SSTL 15 Class I/II | On-the-fly | NIOS |  | Y | Y | Preliminary
Cyclone V GX | C6 | DDR3 | Full Rate | Hard | Component | 1 Chip Select | Any, | 400 | 533 | Up to 40 bits | x8 | SSTL 15 Class I/II | On-the-fly | NIOS |  | Y | Y | Preliminary
Cyclone V GX | C6 | DDR2 | Half Rate | Soft | UDIMM | Dual Rank | Any, | 300 | 400 | Up to 72 bits | x8 | SSTL 18 Class I/II | 4 or 8 | NIOS |  | Y | Y | Preliminary
Cyclone V GX | C6 | DDR2 | Half Rate | Soft | UDIMM | Single Rank | Any, | 300 | 400 | Up to 72 bits | x8 | SSTL 18 Class I/II | 4 or 8 | NIOS |  | Y | Y | Preliminary
Cyclone V GX | C6 | DDR2 | Half Rate | Soft | RDIMM | Dual Rank | Any, | 300 | 400 | Up to 72 bits | x8 | SSTL 18 Class I/II | 4 or 8 | NIOS |  | Y | Y | Preliminary
Cyclone V GX | C6 | DDR2 | Half Rate | Soft | RDIMM | Single Rank | Any, | 300 | 400 | Up to 72 bits | x8 | SSTL 18 Class I/II | 4 or 8 | NIOS |  | Y | Y | Preliminary
Cyclone V GX | C6 | DDR2 | Half Rate | Soft | Component | 2 Chip Selects | Any, | 300 | 400 | Up to 72 bits | x8 | SSTL 18 Class I/II | 4 or 8 | NIOS |  | Y | Y | Preliminary
Cyclone V GX | C6 | DDR2 | Half Rate | Soft | Component | 1 Chip Select | Any, | 300 | 400 | Up to 72 bits | x8 | SSTL 18 Class I/II | 4 or 8 | NIOS |  | Y | Y | Preliminary
Cyclone V GX | C6 | DDR2 | Full Rate | Hard | Component | 2 Chip Selects | Any, | 400 |  | Up to 40 bits | x8 | SSTL 18 Class I/II | 4 or 8 | NIOS |  | Y | Y | Preliminary
Cyclone V GX | C6 | DDR2 | Full Rate | Hard | Component | 1 Chip Select | Any, | 400 |  | Up to 40 bits | x8 | SSTL 18 Class I/II | 4 or 8 | NIOS |  | Y | Y | Preliminary
Cyclone V GX | A7 | LPDDR2 | Half Rate | Soft | Component | 1 Chip Select | Any, | 300 | 333 | Up to 72 bits | x8 | HSUL 12 Class -- | 4 or 8 or 16 | NIOS |  | Y | Y | Preliminary
Cyclone V GX | A7 | LPDDR2 | Full Rate | Hard | Component | 1 Chip Select | Any, | 333 |  | Up to 40 bits | x8 | HSUL 12 Class -- | 4 or 8 or 16 | NIOS |  | Y | Y | Preliminary
Cyclone V GX | A7 | DDR3L | Half Rate | Soft | Component | 2 Chip Selects | Any, | 300 | 533 | Up to 72 bits | x8 | SSTL 135 Class I/II | On-the-fly | NIOS |  | Y | Y | Preliminary
Cyclone V GX | A7 | DDR3L | Half Rate | Soft | Component | 1 Chip Select | Any, | 300 | 533 | Up to 72 bits | x8 | SSTL 135 Class I/II | On-the-fly | NIOS |  | Y | Y | Preliminary
Cyclone V GX | A7 | DDR3L | Full Rate | Hard | Component | 2 Chip Selects | Any, | 333 | 533 | Up to 40 bits | x8 | SSTL 135 Class I/II | On-the-fly | NIOS |  | Y | Y | Preliminary
Cyclone V GX | A7 | DDR3L | Full Rate | Hard | Component | 1 Chip Select | Any, | 400 | 533 | Up to 40 bits | x8 | SSTL 135 Class I/II | On-the-fly | NIOS |  | Y | Y | Preliminary
Cyclone V GX | A7 | DDR3 | Half Rate | Soft | Component | 2 Chip Selects | Any, | 300 | 533 | Up to 72 bits | x8 | SSTL 15 Class I/II | On-the-fly | NIOS |  | Y | Y | Preliminary
Cyclone V GX | A7 | DDR3 | Half Rate | Soft | Component | 1 Chip Select | Any, | 300 | 533 | Up to 72 bits | x8 | SSTL 15 Class I/II | On-the-fly | NIOS |  | Y | Y | Preliminary
Cyclone V GX | A7 | DDR3 | Full Rate | Hard | Component | 2 Chip Selects | Any, | 333 | 533 | Up to 40 bits | x8 | SSTL 15 Class I/II | On-the-fly | NIOS |  | Y | Y | Preliminary
Cyclone V GX | A7 | DDR3 | Full Rate | Hard | Component | 1 Chip Select | Any, | 400 | 533 | Up to 40 bits | x8 | SSTL 15 Class I/II | On-the-fly | NIOS |  | Y | Y | Preliminary
Cyclone V GX | A7 | DDR2 | Half Rate | Soft | UDIMM | Dual Rank | Any, | 300 | 400 | Up to 72 bits | x8 | SSTL 18 Class I/II | 4 or 8 | NIOS |  | Y | Y | Preliminary
Cyclone V GX | A7 | DDR2 | Half Rate | Soft | UDIMM | Single Rank | Any, | 300 | 400 | Up to 72 bits | x8 | SSTL 18 Class I/II | 4 or 8 | NIOS |  | Y | Y | Preliminary
Cyclone V GX | A7 | DDR2 | Half Rate | Soft | RDIMM | Dual Rank | Any, | 300 | 400 | Up to 72 bits | x8 | SSTL 18 Class I/II | 4 or 8 | NIOS |  | Y | Y | Preliminary
Cyclone V GX | A7 | DDR2 | Half Rate | Soft | RDIMM | Single Rank | Any, | 300 | 400 | Up to 72 bits | x8 | SSTL 18 Class I/II | 4 or 8 | NIOS |  | Y | Y | Preliminary
Cyclone V GX | A7 | DDR2 | Half Rate | Soft | Component | 2 Chip Selects | Any, | 300 | 400 | Up to 72 bits | x8 | SSTL 18 Class I/II | 4 or 8 | NIOS |  | Y | Y | Preliminary
Cyclone V GX | A7 | DDR2 | Half Rate | Soft | Component | 1 Chip Select | Any, | 300 | 400 | Up to 72 bits | x8 | SSTL 18 Class I/II | 4 or 8 | NIOS |  | Y | Y | Preliminary
Cyclone V GX | A7 | DDR2 | Full Rate | Hard | Component | 2 Chip Selects | Any, | 333 | 400 | Up to 40 bits | x8 | SSTL 18 Class I/II | 4 or 8 | NIOS |  | Y | Y | Preliminary
Cyclone V GX | A7 | DDR2 | Full Rate | Hard | Component | 1 Chip Select | Any, | 400 |  | Up to 40 bits | x8 | SSTL 18 Class I/II | 4 or 8 | NIOS |  | Y | Y | Preliminary
Arria V GX | I5 | RLDRAMII (Common I/O) | Half Rate | Soft | Component | 1 Chip Select | Any, | 333 |  | Up to 9 bits | x9 | HSTL 18 Class I/II | 8 | RTL |  |  | Y | Preliminary
Arria V GX | I5 | RLDRAMII (Common I/O) | Half Rate | Soft | Component | 1 Chip Select | Any, | 333 |  | Up to 9 bits | x9 | HSTL 18 Class I/II | 4 | RTL |  |  | Y | Preliminary
Arria V GX | I5 | RLDRAMII (Common I/O) | Half Rate | Soft | Component | 1 Chip Select | Any, | 333 |  | Up to 9 bits | x9 | HSTL 15 Class I/II | 8 | RTL |  |  | Y | Preliminary
Arria V GX | I5 | RLDRAMII (Common I/O) | Half Rate | Soft | Component | 1 Chip Select | Any, | 333 |  | Up to 9 bits | x9 | HSTL 15 Class I/II | 4 | RTL |  |  | Y | Preliminary
Arria V GX | I5 | RLDRAMII (Common I/O) | Half Rate | Soft | Component | 1 Chip Select | Any, | 333 |  | Up to 18 bits | x9 | HSTL 18 Class I/II | 8 | RTL |  |  | Y | Preliminary
Arria V GX | I5 | RLDRAMII (Common I/O) | Half Rate | Soft | Component | 1 Chip Select | Any, | 333 |  | Up to 18 bits | x9 | HSTL 18 Class I/II | 4 | RTL |  |  | Y | Preliminary
Arria V GX | I5 | RLDRAMII (Common I/O) | Half Rate | Soft | Component | 1 Chip Select | Any, | 333 |  | Up to 18 bits | x9 | HSTL 15 Class I/II | 8 | RTL |  |  | Y | Preliminary
Arria V GX | I5 | RLDRAMII (Common I/O) | Half Rate | Soft | Component | 1 Chip Select | Any, | 333 |  | Up to 18 bits | x9 | HSTL 15 Class I/II | 4 | RTL |  |  | Y | Preliminary
Arria V GX | I5 | RLDRAMII (Common I/O) | Half Rate | Soft | Component | 1 Chip Select | Any, | 333 |  | Up to 72 bits | x36 | HSTL 18 Class I/II | 8 | RTL |  |  | Y | Preliminary
Arria V GX | I5 | RLDRAMII (Common I/O) | Half Rate | Soft | Component | 1 Chip Select | Any, | 333 |  | Up to 72 bits | x36 | HSTL 18 Class I/II | 4 | RTL |  |  | Y | Preliminary
Arria V GX | I5 | RLDRAMII (Common I/O) | Half Rate | Soft | Component | 1 Chip Select | Any, | 333 |  | Up to 72 bits | x36 | HSTL 15 Class I/II | 8 | RTL |  |  | Y | Preliminary
Arria V GX | I5 | RLDRAMII (Common I/O) | Half Rate | Soft | Component | 1 Chip Select | Any, | 333 |  | Up to 72 bits | x36 | HSTL 15 Class I/II | 4 | RTL |  |  | Y | Preliminary
Arria V GX | I5 | RLDRAMII (Common I/O) | Half Rate | Soft | Component | 1 Chip Select | Any, | 333 |  | Up to 36 bits | x36 | HSTL 18 Class I/II | 8 | RTL |  |  | Y | Preliminary
Arria V GX | I5 | RLDRAMII (Common I/O) | Half Rate | Soft | Component | 1 Chip Select | Any, | 333 |  | Up to 36 bits | x36 | HSTL 18 Class I/II | 4 | RTL |  |  | Y | Preliminary
Arria V GX | I5 | RLDRAMII (Common I/O) | Half Rate | Soft | Component | 1 Chip Select | Any, | 333 |  | Up to 36 bits | x36 | HSTL 15 Class I/II | 8 | RTL |  |  | Y | Preliminary
Arria V GX | I5 | RLDRAMII (Common I/O) | Half Rate | Soft | Component | 1 Chip Select | Any, | 333 |  | Up to 36 bits | x36 | HSTL 15 Class I/II | 4 | RTL |  |  | Y | Preliminary
Arria V GX | I5 | RLDRAMII (Common I/O) | Half Rate | Soft | Component | 1 Chip Select | Any, | 333 |  | Up to 36 bits | x18 | HSTL 18 Class I/II | 8 | RTL |  |  | Y | Preliminary
Arria V GX | I5 | RLDRAMII (Common I/O) | Half Rate | Soft | Component | 1 Chip Select | Any, | 333 |  | Up to 36 bits | x18 | HSTL 18 Class I/II | 4 | RTL |  |  | Y | Preliminary
Arria V GX | I5 | RLDRAMII (Common I/O) | Half Rate | Soft | Component | 1 Chip Select | Any, | 333 |  | Up to 36 bits | x18 | HSTL 15 Class I/II | 8 | RTL |  |  | Y | Preliminary
Arria V GX | I5 | RLDRAMII (Common I/O) | Half Rate | Soft | Component | 1 Chip Select | Any, | 333 |  | Up to 36 bits | x18 | HSTL 15 Class I/II | 4 | RTL |  |  | Y | Preliminary
Arria V GX | I5 | RLDRAMII (Common I/O) | Half Rate | Soft | Component | 1 Chip Select | Any, | 333 |  | Up to 18 bits | x18 | HSTL 18 Class I/II | 8 | RTL |  |  | Y | Preliminary
Arria V GX | I5 | RLDRAMII (Common I/O) | Half Rate | Soft | Component | 1 Chip Select | Any, | 333 |  | Up to 18 bits | x18 | HSTL 18 Class I/II | 4 | RTL |  |  | Y | Preliminary
Arria V GX | I5 | RLDRAMII (Common I/O) | Half Rate | Soft | Component | 1 Chip Select | Any, | 333 |  | Up to 18 bits | x18 | HSTL 15 Class I/II | 8 | RTL |  |  | Y | Preliminary
Arria V GX | I5 | RLDRAMII (Common I/O) | Half Rate | Soft | Component | 1 Chip Select | Any, | 333 |  | Up to 18 bits | x18 | HSTL 15 Class I/II | 4 | RTL |  |  | Y | Preliminary
Arria V GX | I5 | RLDRAMII (Common I/O) | Half Rate | Soft | Component | 1 Chip Select | Any, | 333 |  | Up to 9 bits | x9 | HSTL 18 Class I/II | 8 | NIOS |  |  | Y | Preliminary
Arria V GX | I5 | RLDRAMII (Common I/O) | Half Rate | Soft | Component | 1 Chip Select | Any, | 333 |  | Up to 9 bits | x9 | HSTL 18 Class I/II | 4 | NIOS |  |  | Y | Preliminary
Arria V GX | I5 | RLDRAMII (Common I/O) | Half Rate | Soft | Component | 1 Chip Select | Any, | 333 |  | Up to 9 bits | x9 | HSTL 15 Class I/II | 8 | NIOS |  |  | Y | Preliminary
Arria V GX | I5 | RLDRAMII (Common I/O) | Half Rate | Soft | Component | 1 Chip Select | Any, | 333 |  | Up to 9 bits | x9 | HSTL 15 Class I/II | 4 | NIOS |  |  | Y | Preliminary
Arria V GX | I5 | RLDRAMII (Common I/O) | Half Rate | Soft | Component | 1 Chip Select | Any, | 333 |  | Up to 18 bits | x9 | HSTL 18 Class I/II | 8 | NIOS |  |  | Y | Preliminary
Arria V GX | I5 | RLDRAMII (Common I/O) | Half Rate | Soft | Component | 1 Chip Select | Any, | 333 |  | Up to 18 bits | x9 | HSTL 18 Class I/II | 4 | NIOS |  |  | Y | Preliminary
Arria V GX | I5 | RLDRAMII (Common I/O) | Half Rate | Soft | Component | 1 Chip Select | Any, | 333 |  | Up to 18 bits | x9 | HSTL 15 Class I/II | 8 | NIOS |  |  | Y | Preliminary
Arria V GX | I5 | RLDRAMII (Common I/O) | Half Rate | Soft | Component | 1 Chip Select | Any, | 333 |  | Up to 18 bits | x9 | HSTL 15 Class I/II | 4 | NIOS |  |  | Y | Preliminary
Arria V GX | I5 | RLDRAMII (Common I/O) | Half Rate | Soft | Component | 1 Chip Select | Any, | 333 |  | Up to 72 bits | x36 | HSTL 18 Class I/II | 8 | NIOS |  |  | Y | Preliminary
Arria V GX | I5 | RLDRAMII (Common I/O) | Half Rate | Soft | Component | 1 Chip Select | Any, | 333 |  | Up to 72 bits | x36 | HSTL 18 Class I/II | 4 | NIOS |  |  | Y | Preliminary
Arria V GX | I5 | RLDRAMII (Common I/O) | Half Rate | Soft | Component | 1 Chip Select | Any, | 333 |  | Up to 72 bits | x36 | HSTL 15 Class I/II | 8 | NIOS |  |  | Y | Preliminary
Arria V GX | I5 | RLDRAMII (Common I/O) | Half Rate | Soft | Component | 1 Chip Select | Any, | 333 |  | Up to 72 bits | x36 | HSTL 15 Class I/II | 4 | NIOS |  |  | Y | Preliminary
Arria V GX | I5 | RLDRAMII (Common I/O) | Half Rate | Soft | Component | 1 Chip Select | Any, | 333 |  | Up to 36 bits | x36 | HSTL 18 Class I/II | 8 | NIOS |  |  | Y | Preliminary
Arria V GX | I5 | RLDRAMII (Common I/O) | Half Rate | Soft | Component | 1 Chip Select | Any, | 333 |  | Up to 36 bits | x36 | HSTL 18 Class I/II | 4 | NIOS |  |  | Y | Preliminary
Arria V GX | I5 | RLDRAMII (Common I/O) | Half Rate | Soft | Component | 1 Chip Select | Any, | 333 |  | Up to 36 bits | x36 | HSTL 15 Class I/II | 8 | NIOS |  |  | Y | Preliminary
Arria V GX | I5 | RLDRAMII (Common I/O) | Half Rate | Soft | Component | 1 Chip Select | Any, | 333 |  | Up to 36 bits | x36 | HSTL 15 Class I/II | 4 | NIOS |  |  | Y | Preliminary
Arria V GX | I5 | RLDRAMII (Common I/O) | Half Rate | Soft | Component | 1 Chip Select | Any, | 333 |  | Up to 36 bits | x18 | HSTL 18 Class I/II | 8 | NIOS |  |  | Y | Preliminary
Arria V GX | I5 | RLDRAMII (Common I/O) | Half Rate | Soft | Component | 1 Chip Select | Any, | 333 |  | Up to 36 bits | x18 | HSTL 18 Class I/II | 4 | NIOS |  |  | Y | Preliminary
Arria V GX | I5 | RLDRAMII (Common I/O) | Half Rate | Soft | Component | 1 Chip Select | Any, | 333 |  | Up to 36 bits | x18 | HSTL 15 Class I/II | 8 | NIOS |  |  | Y | Preliminary
Arria V GX | I5 | RLDRAMII (Common I/O) | Half Rate | Soft | Component | 1 Chip Select | Any, | 333 |  | Up to 36 bits | x18 | HSTL 15 Class I/II | 4 | NIOS |  |  | Y | Preliminary
Arria V GX | I5 | RLDRAMII (Common I/O) | Half Rate | Soft | Component | 1 Chip Select | Any, | 333 |  | Up to 18 bits | x18 | HSTL 18 Class I/II | 8 | NIOS |  |  | Y | Preliminary
Arria V GX | I5 | RLDRAMII (Common I/O) | Half Rate | Soft | Component | 1 Chip Select | Any, | 333 |  | Up to 18 bits | x18 | HSTL 18 Class I/II | 4 | NIOS |  |  | Y | Preliminary
Arria V GX | I5 | RLDRAMII (Common I/O) | Half Rate | Soft | Component | 1 Chip Select | Any, | 333 |  | Up to 18 bits | x18 | HSTL 15 Class I/II | 8 | NIOS |  |  | Y | Preliminary
Arria V GX | I5 | RLDRAMII (Common I/O) | Half Rate | Soft | Component | 1 Chip Select | Any, | 333 |  | Up to 18 bits | x18 | HSTL 15 Class I/II | 4 | NIOS |  |  | Y | Preliminary
Arria V GX | I5 | QDRII | Half Rate | Soft | Component | 1 Chip Select | Any, | 333 |  | Up to 9 bits | x9 | HSTL 18 Class I/II | 4 | RTL | 1.5 |  |  | Preliminary
Arria V GX | I5 | QDRII | Half Rate | Soft | Component | 1 Chip Select | Any, | 333 |  | Up to 9 bits | x9 | HSTL 15 Class I/II | 4 | RTL | 1.5 |  |  | Preliminary
Arria V GX | I5 | QDRII | Half Rate | Soft | Component | 1 Chip Select | Any, | 333 |  | Up to 18 bits | x9 | HSTL 18 Class I/II | 4 | RTL | 1.5 |  |  | Preliminary
Arria V GX | I5 | QDRII | Half Rate | Soft | Component | 1 Chip Select | Any, | 333 |  | Up to 18 bits | x9 | HSTL 15 Class I/II | 4 | RTL | 1.5 |  |  | Preliminary
Arria V GX | I5 | QDRII | Half Rate | Soft | Component | 1 Chip Select | Any, | 333 |  | Up to 72 bits | x36 | HSTL 18 Class I/II | 4 | RTL | 1.5 |  |  | Preliminary
Arria V GX | I5 | QDRII | Half Rate | Soft | Component | 1 Chip Select | Any, | 333 |  | Up to 72 bits | x36 | HSTL 15 Class I/II | 4 | RTL | 1.5 |  |  | Preliminary
Arria V GX | I5 | QDRII | Half Rate | Soft | Component | 1 Chip Select | Any, | 333 |  | Up to 36 bits | x36 | HSTL 18 Class I/II | 4 | RTL | 1.5 |  |  | Preliminary
Arria V GX | I5 | QDRII | Half Rate | Soft | Component | 1 Chip Select | Any, | 333 |  | Up to 36 bits | x36 | HSTL 15 Class I/II | 4 | RTL | 1.5 |  |  | Preliminary
Arria V GX | I5 | QDRII | Half Rate | Soft | Component | 1 Chip Select | Any, | 333 |  | Up to 36 bits | x18 | HSTL 18 Class I/II | 4 | RTL | 1.5 |  |  | Preliminary
Arria V GX | I5 | QDRII | Half Rate | Soft | Component | 1 Chip Select | Any, | 333 |  | Up to 36 bits | x18 | HSTL 15 Class I/II | 4 | RTL | 1.5 |  |  | Preliminary
Arria V GX | I5 | QDRII | Half Rate | Soft | Component | 1 Chip Select | Any, | 333 |  | Up to 18 bits | x18 | HSTL 18 Class I/II | 4 | RTL | 1.5 |  |  | Preliminary
Arria V GX | I5 | QDRII | Half Rate | Soft | Component | 1 Chip Select | Any, | 333 |  | Up to 18 bits | x18 | HSTL 15 Class I/II | 4 | RTL | 1.5 |  |  | Preliminary
Arria V GX | I5 | QDRII | Half Rate | Soft | Component | 1 Chip Select | Any, | 333 |  | Up to 9 bits | x9 | HSTL 18 Class I/II | 4 | NIOS | 1.5 |  |  | Preliminary
Arria V GX | I5 | QDRII | Half Rate | Soft | Component | 1 Chip Select | Any, | 333 |  | Up to 9 bits | x9 | HSTL 15 Class I/II | 4 | NIOS | 1.5 |  |  | Preliminary
Arria V GX | I5 | QDRII | Half Rate | Soft | Component | 1 Chip Select | Any, | 333 |  | Up to 18 bits | x9 | HSTL 18 Class I/II | 4 | NIOS | 1.5 |  |  | Preliminary
Arria V GX | I5 | QDRII | Half Rate | Soft | Component | 1 Chip Select | Any, | 333 |  | Up to 18 bits | x9 | HSTL 15 Class I/II | 4 | NIOS | 1.5 |  |  | Preliminary
Arria V GX | I5 | QDRII | Half Rate | Soft | Component | 1 Chip Select | Any, | 333 |  | Up to 72 bits | x36 | HSTL 18 Class I/II | 4 | NIOS | 1.5 |  |  | Preliminary
Arria V GX | I5 | QDRII | Half Rate | Soft | Component | 1 Chip Select | Any, | 333 |  | Up to 72 bits | x36 | HSTL 15 Class I/II | 4 | NIOS | 1.5 |  |  | Preliminary
Arria V GX | I5 | QDRII | Half Rate | Soft | Component | 1 Chip Select | Any, | 333 |  | Up to 36 bits | x36 | HSTL 18 Class I/II | 4 | NIOS | 1.5 |  |  | Preliminary
Arria V GX | I5 | QDRII | Half Rate | Soft | Component | 1 Chip Select | Any, | 333 |  | Up to 36 bits | x36 | HSTL 15 Class I/II | 4 | NIOS | 1.5 |  |  | Preliminary
Arria V GX | I5 | QDRII | Half Rate | Soft | Component | 1 Chip Select | Any, | 333 |  | Up to 36 bits | x18 | HSTL 18 Class I/II | 4 | NIOS | 1.5 |  |  | Preliminary
Arria V GX | I5 | QDRII | Half Rate | Soft | Component | 1 Chip Select | Any, | 333 |  | Up to 36 bits | x18 | HSTL 15 Class I/II | 4 | NIOS | 1.5 |  |  | Preliminary
Arria V GX | I5 | QDRII | Half Rate | Soft | Component | 1 Chip Select | Any, | 333 |  | Up to 18 bits | x18 | HSTL 18 Class I/II | 4 | NIOS | 1.5 |  |  | Preliminary
Arria V GX | I5 | QDRII | Half Rate | Soft | Component | 1 Chip Select | Any, | 333 |  | Up to 18 bits | x18 | HSTL 15 Class I/II | 4 | NIOS | 1.5 |  |  | Preliminary
Arria V GX | I5 | QDRII+ | Half Rate | Soft | Component | 1 Chip Select | Any, | 333 |  | Up to 9 bits | x9 | HSTL 18 Class I | 4 | RTL | 2.5 |  | Y | Preliminary
Arria V GX | I5 | QDRII+ | Half Rate | Soft | Component | 1 Chip Select | Any, | 333 |  | Up to 9 bits | x9 | HSTL 15 Class I | 4 | RTL | 2.5 |  | Y | Preliminary
Arria V GX | I5 | QDRII+ | Half Rate | Soft | Component | 1 Chip Select | Any, | 333 |  | Up to 18 bits | x9 | HSTL 18 Class I | 4 | RTL | 2.5 |  | Y | Preliminary
Arria V GX | I5 | QDRII+ | Half Rate | Soft | Component | 1 Chip Select | Any, | 333 |  | Up to 18 bits | x9 | HSTL 15 Class I | 4 | RTL | 2.5 |  | Y | Preliminary
Arria V GX | I5 | QDRII+ | Half Rate | Soft | Component | 1 Chip Select | Any, | 333 |  | Up to 72 bits | x36 | HSTL 18 Class I | 4 | RTL | 2.5 |  | Y | Preliminary
Arria V GX | I5 | QDRII+ | Half Rate | Soft | Component | 1 Chip Select | Any, | 333 |  | Up to 72 bits | x36 | HSTL 15 Class I | 4 | RTL | 2.5 |  | Y | Preliminary
Arria V GX | I5 | QDRII+ | Half Rate | Soft | Component | 1 Chip Select | Any, | 333 |  | Up to 36 bits | x36 | HSTL 18 Class I | 4 | RTL | 2.5 |  | Y | Preliminary
Arria V GX | I5 | QDRII+ | Half Rate | Soft | Component | 1 Chip Select | Any, | 333 |  | Up to 36 bits | x36 | HSTL 15 Class I | 4 | RTL | 2.5 |  | Y | Preliminary
Arria V GX | I5 | QDRII+ | Half Rate | Soft | Component | 1 Chip Select | Any, | 333 |  | Up to 36 bits | x18 | HSTL 18 Class I | 4 | RTL | 2.5 |  | Y | Preliminary
Arria V GX | I5 | QDRII+ | Half Rate | Soft | Component | 1 Chip Select | Any, | 333 |  | Up to 36 bits | x18 | HSTL 15 Class I | 4 | RTL | 2.5 |  | Y | Preliminary
Arria V GX | I5 | QDRII+ | Half Rate | Soft | Component | 1 Chip Select | Any, | 333 |  | Up to 18 bits | x18 | HSTL 18 Class I | 4 | RTL | 2.5 |  | Y | Preliminary
Arria V GX | I5 | QDRII+ | Half Rate | Soft | Component | 1 Chip Select | Any, | 333 |  | Up to 18 bits | x18 | HSTL 15 Class I | 4 | RTL | 2.5 |  | Y | Preliminary
Arria V GX | I5 | QDRII+ | Half Rate | Soft | Component | 1 Chip Select | Any, | 333 |  | Up to 9 bits | x9 | HSTL 18 Class I | 4 | RTL | 2 |  | Y | Preliminary
Arria V GX | I5 | QDRII+ | Half Rate | Soft | Component | 1 Chip Select | Any, | 333 |  | Up to 9 bits | x9 | HSTL 15 Class I | 4 | RTL | 2 |  | Y | Preliminary
Arria V GX | I5 | QDRII+ | Half Rate | Soft | Component | 1 Chip Select | Any, | 333 |  | Up to 18 bits | x9 | HSTL 18 Class I | 4 | RTL | 2 |  | Y | Preliminary
Arria V GX | I5 | QDRII+ | Half Rate | Soft | Component | 1 Chip Select | Any, | 333 |  | Up to 18 bits | x9 | HSTL 15 Class I | 4 | RTL | 2 |  | Y | Preliminary
Arria V GX | I5 | QDRII+ | Half Rate | Soft | Component | 1 Chip Select | Any, | 333 |  | Up to 72 bits | x36 | HSTL 18 Class I | 4 | RTL | 2 |  | Y | Preliminary
Arria V GX | I5 | QDRII+ | Half Rate | Soft | Component | 1 Chip Select | Any, | 333 |  | Up to 72 bits | x36 | HSTL 15 Class I | 4 | RTL | 2 |  | Y | Preliminary
Arria V GX | I5 | QDRII+ | Half Rate | Soft | Component | 1 Chip Select | Any, | 333 |  | Up to 36 bits | x36 | HSTL 18 Class I | 4 | RTL | 2 |  | Y | Preliminary
Arria V GX | I5 | QDRII+ | Half Rate | Soft | Component | 1 Chip Select | Any, | 333 |  | Up to 36 bits | x36 | HSTL 15 Class I | 4 | RTL | 2 |  | Y | Preliminary
Arria V GX | I5 | QDRII+ | Half Rate | Soft | Component | 1 Chip Select | Any, | 333 |  | Up to 36 bits | x18 | HSTL 18 Class I | 4 | RTL | 2 |  | Y | Preliminary
Arria V GX | I5 | QDRII+ | Half Rate | Soft | Component | 1 Chip Select | Any, | 333 |  | Up to 36 bits | x18 | HSTL 15 Class I | 4 | RTL | 2 |  | Y | Preliminary
Arria V GX | I5 | QDRII+ | Half Rate | Soft | Component | 1 Chip Select | Any, | 333 |  | Up to 18 bits | x18 | HSTL 18 Class I | 4 | RTL | 2 |  | Y | Preliminary
Arria V GX | I5 | QDRII+ | Half Rate | Soft | Component | 1 Chip Select | Any, | 333 |  | Up to 18 bits | x18 | HSTL 15 Class I | 4 | RTL | 2 |  | Y | Preliminary
Arria V GX | I5 | QDRII+ | Half Rate | Soft | Component | 1 Chip Select | Any, | 333 |  | Up to 9 bits | x9 | HSTL 18 Class I | 4 | NIOS | 2.5 |  | Y | Preliminary
Arria V GX | I5 | QDRII+ | Half Rate | Soft | Component | 1 Chip Select | Any, | 333 |  | Up to 9 bits | x9 | HSTL 15 Class I | 4 | NIOS | 2.5 |  | Y | Preliminary
Arria V GX | I5 | QDRII+ | Half Rate | Soft | Component | 1 Chip Select | Any, | 333 |  | Up to 18 bits | x9 | HSTL 18 Class I | 4 | NIOS | 2.5 |  | Y | Preliminary
Arria V GX | I5 | QDRII+ | Half Rate | Soft | Component | 1 Chip Select | Any, | 333 |  | Up to 18 bits | x9 | HSTL 15 Class I | 4 | NIOS | 2.5 |  | Y | Preliminary
Arria V GX | I5 | QDRII+ | Half Rate | Soft | Component | 1 Chip Select | Any, | 333 |  | Up to 72 bits | x36 | HSTL 18 Class I | 4 | NIOS | 2.5 |  | Y | Preliminary
Arria V GX | I5 | QDRII+ | Half Rate | Soft | Component | 1 Chip Select | Any, | 333 |  | Up to 72 bits | x36 | HSTL 15 Class I | 4 | NIOS | 2.5 |  | Y | Preliminary
Arria V GX | I5 | QDRII+ | Half Rate | Soft | Component | 1 Chip Select | Any, | 333 |  | Up to 36 bits | x36 | HSTL 18 Class I | 4 | NIOS | 2.5 |  | Y | Preliminary
Arria V GX | I5 | QDRII+ | Half Rate | Soft | Component | 1 Chip Select | Any, | 333 |  | Up to 36 bits | x36 | HSTL 15 Class I | 4 | NIOS | 2.5 |  | Y | Preliminary
Arria V GX | I5 | QDRII+ | Half Rate | Soft | Component | 1 Chip Select | Any, | 333 |  | Up to 36 bits | x18 | HSTL 18 Class I | 4 | NIOS | 2.5 |  | Y | Preliminary
Arria V GX | I5 | QDRII+ | Half Rate | Soft | Component | 1 Chip Select | Any, | 333 |  | Up to 36 bits | x18 | HSTL 15 Class I | 4 | NIOS | 2.5 |  | Y | Preliminary
Arria V GX | I5 | QDRII+ | Half Rate | Soft | Component | 1 Chip Select | Any, | 333 |  | Up to 18 bits | x18 | HSTL 18 Class I | 4 | NIOS | 2.5 |  | Y | Preliminary
Arria V GX | I5 | QDRII+ | Half Rate | Soft | Component | 1 Chip Select | Any, | 333 |  | Up to 18 bits | x18 | HSTL 15 Class I | 4 | NIOS | 2.5 |  | Y | Preliminary
Arria V GX | I5 | QDRII+ | Half Rate | Soft | Component | 1 Chip Select | Any, | 333 |  | Up to 9 bits | x9 | HSTL 18 Class I | 4 | NIOS | 2 |  | Y | Preliminary
Arria V GX | I5 | QDRII+ | Half Rate | Soft | Component | 1 Chip Select | Any, | 333 |  | Up to 9 bits | x9 | HSTL 15 Class I | 4 | NIOS | 2 |  | Y | Preliminary
Arria V GX | I5 | QDRII+ | Half Rate | Soft | Component | 1 Chip Select | Any, | 333 |  | Up to 18 bits | x9 | HSTL 18 Class I | 4 | NIOS | 2 |  | Y | Preliminary
Arria V GX | I5 | QDRII+ | Half Rate | Soft | Component | 1 Chip Select | Any, | 333 |  | Up to 18 bits | x9 | HSTL 15 Class I | 4 | NIOS | 2 |  | Y | Preliminary
Arria V GX | I5 | QDRII+ | Half Rate | Soft | Component | 1 Chip Select | Any, | 333 |  | Up to 72 bits | x36 | HSTL 18 Class I | 4 | NIOS | 2 |  | Y | Preliminary
Arria V GX | I5 | QDRII+ | Half Rate | Soft | Component | 1 Chip Select | Any, | 333 |  | Up to 72 bits | x36 | HSTL 15 Class I | 4 | NIOS | 2 |  | Y | Preliminary
Arria V GX | I5 | QDRII+ | Half Rate | Soft | Component | 1 Chip Select | Any, | 333 |  | Up to 36 bits | x36 | HSTL 18 Class I | 4 | NIOS | 2 |  | Y | Preliminary
Arria V GX | I5 | QDRII+ | Half Rate | Soft | Component | 1 Chip Select | Any, | 333 |  | Up to 36 bits | x36 | HSTL 15 Class I | 4 | NIOS | 2 |  | Y | Preliminary
Arria V GX | I5 | QDRII+ | Half Rate | Soft | Component | 1 Chip Select | Any, | 333 |  | Up to 36 bits | x18 | HSTL 18 Class I | 4 | NIOS | 2 |  | Y | Preliminary
Arria V GX | I5 | QDRII+ | Half Rate | Soft | Component | 1 Chip Select | Any, | 333 |  | Up to 36 bits | x18 | HSTL 15 Class I | 4 | NIOS | 2 |  | Y | Preliminary
Arria V GX | I5 | QDRII+ | Half Rate | Soft | Component | 1 Chip Select | Any, | 333 |  | Up to 18 bits | x18 | HSTL 18 Class I | 4 | NIOS | 2 |  | Y | Preliminary
Arria V GX | I5 | QDRII+ | Half Rate | Soft | Component | 1 Chip Select | Any, | 333 |  | Up to 18 bits | x18 | HSTL 15 Class I | 4 | NIOS | 2 |  | Y | Preliminary
Arria V GX | I5 | LPDDR2 | Half Rate | Soft | Component | 1 Chip Select | Any, | 333 |  | Up to 72 bits | x8 | HSUL 12 Class -- | 4 or 8 or 16 | NIOS |  | Y | Y | Preliminary
Arria V GX | I5 | DDR3L | Quarter Rate | Soft | Component | 2 Chip Selects | Any, | 450 |  | Up to 72 bits | x8 | SSTL 135 Class I/II | On-the-fly | NIOS |  | Y | Y | Preliminary
Arria V GX | I5 | DDR3L | Quarter Rate | Soft | Component | 1 Chip Select | Any, | 533 |  | Up to 72 bits | x8 | SSTL 135 Class I/II | On-the-fly | NIOS |  | Y | Y | Preliminary
Arria V GX | I5 | DDR3L | Half Rate | Soft | Component | 2 Chip Selects | Any, | 333 |  | Up to 72 bits | x8 | SSTL 135 Class I/II | On-the-fly | NIOS |  | Y | Y | Preliminary
Arria V GX | I5 | DDR3L | Half Rate | Soft | Component | 1 Chip Select | Any, | 333 |  | Up to 72 bits | x8 | SSTL 135 Class I/II | On-the-fly | NIOS |  | Y | Y | Preliminary
Arria V GX | I5 | DDR3L | Full Rate | Hard | Component | 2 Chip Selects | Any, | 450 |  | Up to 40 bits | x8 | SSTL 135 Class I/II | On-the-fly | NIOS |  | Y | Y | Preliminary
Arria V GX | I5 | DDR3L | Full Rate | Hard | Component | 1 Chip Select | Any, | 533 |  | Up to 40 bits | x8 | SSTL 135 Class I/II | On-the-fly | NIOS |  | Y | Y | Preliminary
Arria V GX | I5 | DDR3 | Quarter Rate | Soft | Component | 2 Chip Selects | Any, | 450 |  | Up to 72 bits | x8 | SSTL 15 Class I/II | On-the-fly | NIOS |  | Y | Y | Preliminary
Arria V GX | I5 | DDR3 | Quarter Rate | Soft | Component | 1 Chip Select | Any, | 533 |  | Up to 72 bits | x8 | SSTL 15 Class I/II | On-the-fly | NIOS |  | Y | Y | Preliminary
Arria V GX | I5 | DDR3 | Half Rate | Soft | Component | 2 Chip Selects | Any, | 333 |  | Up to 72 bits | x8 | SSTL 15 Class I/II | On-the-fly | NIOS |  | Y | Y | Preliminary
Arria V GX | I5 | DDR3 | Half Rate | Soft | Component | 1 Chip Select | Any, | 333 |  | Up to 72 bits | x8 | SSTL 15 Class I/II | On-the-fly | NIOS |  | Y | Y | Preliminary
Arria V GX | I5 | DDR3 | Full Rate | Hard | Component | 2 Chip Selects | Any, | 450 |  | Up to 40 bits | x8 | SSTL 15 Class I/II | On-the-fly | NIOS |  | Y | Y | Preliminary
Arria V GX | I5 | DDR3 | Full Rate | Hard | Component | 1 Chip Select | Any, | 533 |  | Up to 40 bits | x8 | SSTL 15 Class I/II | On-the-fly | NIOS |  | Y | Y | Preliminary
Arria V GX | I5 | DDR2 | Half Rate | Soft | UDIMM | Dual Rank | Any, | 333 |  | Up to 72 bits | x8 | SSTL 18 Class I/II | 4 or 8 | NIOS |  | Y | Y | Preliminary
Arria V GX | I5 | DDR2 | Half Rate | Soft | UDIMM | Single Rank | Any, | 333 |  | Up to 72 bits | x8 | SSTL 18 Class I/II | 4 or 8 | NIOS |  | Y | Y | Preliminary
Arria V GX | I5 | DDR2 | Half Rate | Soft | RDIMM | Dual Rank | Any, | 333 |  | Up to 72 bits | x8 | SSTL 18 Class I/II | 4 or 8 | NIOS |  | Y | Y | Preliminary
Arria V GX | I5 | DDR2 | Half Rate | Soft | RDIMM | Single Rank | Any, | 333 |  | Up to 72 bits | x8 | SSTL 18 Class I/II | 4 or 8 | NIOS |  | Y | Y | Preliminary
Arria V GX | I5 | DDR2 | Half Rate | Soft | Component | 2 Chip Selects | Any, | 333 |  | Up to 72 bits | x8 | SSTL 18 Class I/II | 4 or 8 | NIOS |  | Y | Y | Preliminary
Arria V GX | I5 | DDR2 | Half Rate | Soft | Component | 1 Chip Select | Any, | 333 |  | Up to 72 bits | x8 | SSTL 18 Class I/II | 4 or 8 | NIOS |  | Y | Y | Preliminary
Arria V GX | I5 | DDR2 | Full Rate | Hard | Component | 2 Chip Selects | Any, | 350 |  | Up to 40 bits | x8 | SSTL 18 Class I/II | 4 or 8 | NIOS |  | Y | Y | Preliminary
Arria V GX | I5 | DDR2 | Full Rate | Hard | Component | 1 Chip Select | Any, | 400 |  | Up to 40 bits | x8 | SSTL 18 Class I/II | 4 or 8 | NIOS |  | Y | Y | Preliminary
Arria V GX | C6 | RLDRAMII (Common I/O) | Half Rate | Soft | Component | 1 Chip Select | Any, | 300 |  | Up to 9 bits | x9 | HSTL 18 Class I/II | 8 | RTL |  |  | Y | Preliminary
Arria V GX | C6 | RLDRAMII (Common I/O) | Half Rate | Soft | Component | 1 Chip Select | Any, | 300 |  | Up to 9 bits | x9 | HSTL 18 Class I/II | 4 | RTL |  |  | Y | Preliminary
Arria V GX | C6 | RLDRAMII (Common I/O) | Half Rate | Soft | Component | 1 Chip Select | Any, | 300 |  | Up to 9 bits | x9 | HSTL 15 Class I/II | 8 | RTL |  |  | Y | Preliminary
Arria V GX | C6 | RLDRAMII (Common I/O) | Half Rate | Soft | Component | 1 Chip Select | Any, | 300 |  | Up to 9 bits | x9 | HSTL 15 Class I/II | 4 | RTL |  |  | Y | Preliminary
Arria V GX | C6 | RLDRAMII (Common I/O) | Half Rate | Soft | Component | 1 Chip Select | Any, | 300 |  | Up to 18 bits | x9 | HSTL 18 Class I/II | 8 | RTL |  |  | Y | Preliminary
Arria V GX | C6 | RLDRAMII (Common I/O) | Half Rate | Soft | Component | 1 Chip Select | Any, | 300 |  | Up to 18 bits | x9 | HSTL 18 Class I/II | 4 | RTL |  |  | Y | Preliminary
Arria V GX | C6 | RLDRAMII (Common I/O) | Half Rate | Soft | Component | 1 Chip Select | Any, | 300 |  | Up to 18 bits | x9 | HSTL 15 Class I/II | 8 | RTL |  |  | Y | Preliminary
Arria V GX | C6 | RLDRAMII (Common I/O) | Half Rate | Soft | Component | 1 Chip Select | Any, | 300 |  | Up to 18 bits | x9 | HSTL 15 Class I/II | 4 | RTL |  |  | Y | Preliminary
Arria V GX | C6 | RLDRAMII (Common I/O) | Half Rate | Soft | Component | 1 Chip Select | Any, | 300 |  | Up to 72 bits | x36 | HSTL 18 Class I/II | 8 | RTL |  |  | Y | Preliminary
Arria V GX | C6 | RLDRAMII (Common I/O) | Half Rate | Soft | Component | 1 Chip Select | Any, | 300 |  | Up to 72 bits | x36 | HSTL 18 Class I/II | 4 | RTL |  |  | Y | Preliminary
Arria V GX | C6 | RLDRAMII (Common I/O) | Half Rate | Soft | Component | 1 Chip Select | Any, | 300 |  | Up to 72 bits | x36 | HSTL 15 Class I/II | 8 | RTL |  |  | Y | Preliminary
Arria V GX | C6 | RLDRAMII (Common I/O) | Half Rate | Soft | Component | 1 Chip Select | Any, | 300 |  | Up to 72 bits | x36 | HSTL 15 Class I/II | 4 | RTL |  |  | Y | Preliminary
Arria V GX | C6 | RLDRAMII (Common I/O) | Half Rate | Soft | Component | 1 Chip Select | Any, | 300 |  | Up to 36 bits | x36 | HSTL 18 Class I/II | 8 | RTL |  |  | Y | Preliminary
Arria V GX | C6 | RLDRAMII (Common I/O) | Half Rate | Soft | Component | 1 Chip Select | Any, | 300 |  | Up to 36 bits | x36 | HSTL 18 Class I/II | 4 | RTL |  |  | Y | Preliminary
Arria V GX | C6 | RLDRAMII (Common I/O) | Half Rate | Soft | Component | 1 Chip Select | Any, | 300 |  | Up to 36 bits | x36 | HSTL 15 Class I/II | 8 | RTL |  |  | Y | Preliminary
Arria V GX | C6 | RLDRAMII (Common I/O) | Half Rate | Soft | Component | 1 Chip Select | Any, | 300 |  | Up to 36 bits | x36 | HSTL 15 Class I/II | 4 | RTL |  |  | Y | Preliminary
Arria V GX | C6 | RLDRAMII (Common I/O) | Half Rate | Soft | Component | 1 Chip Select | Any, | 300 |  | Up to 36 bits | x18 | HSTL 18 Class I/II | 8 | RTL |  |  | Y | Preliminary
Arria V GX | C6 | RLDRAMII (Common I/O) | Half Rate | Soft | Component | 1 Chip Select | Any, | 300 |  | Up to 36 bits | x18 | HSTL 18 Class I/II | 4 | RTL |  |  | Y | Preliminary
Arria V GX | C6 | RLDRAMII (Common I/O) | Half Rate | Soft | Component | 1 Chip Select | Any, | 300 |  | Up to 36 bits | x18 | HSTL 15 Class I/II | 8 | RTL |  |  | Y | Preliminary
Arria V GX | C6 | RLDRAMII (Common I/O) | Half Rate | Soft | Component | 1 Chip Select | Any, | 300 |  | Up to 36 bits | x18 | HSTL 15 Class I/II | 4 | RTL |  |  | Y | Preliminary
Arria V GX | C6 | RLDRAMII (Common I/O) | Half Rate | Soft | Component | 1 Chip Select | Any, | 300 |  | Up to 18 bits | x18 | HSTL 18 Class I/II | 8 | RTL |  |  | Y | Preliminary
Arria V GX | C6 | RLDRAMII (Common I/O) | Half Rate | Soft | Component | 1 Chip Select | Any, | 300 |  | Up to 18 bits | x18 | HSTL 18 Class I/II | 4 | RTL |  |  | Y | Preliminary
Arria V GX | C6 | RLDRAMII (Common I/O) | Half Rate | Soft | Component | 1 Chip Select | Any, | 300 |  | Up to 18 bits | x18 | HSTL 15 Class I/II | 8 | RTL |  |  | Y | Preliminary
Arria V GX | C6 | RLDRAMII (Common I/O) | Half Rate | Soft | Component | 1 Chip Select | Any, | 300 |  | Up to 18 bits | x18 | HSTL 15 Class I/II | 4 | RTL |  |  | Y | Preliminary
Arria V GX | C6 | RLDRAMII (Common I/O) | Half Rate | Soft | Component | 1 Chip Select | Any, | 300 |  | Up to 9 bits | x9 | HSTL 18 Class I/II | 8 | NIOS |  |  | Y | Preliminary
Arria V GX | C6 | RLDRAMII (Common I/O) | Half Rate | Soft | Component | 1 Chip Select | Any, | 300 |  | Up to 9 bits | x9 | HSTL 18 Class I/II | 4 | NIOS |  |  | Y | Preliminary
Arria V GX | C6 | RLDRAMII (Common I/O) | Half Rate | Soft | Component | 1 Chip Select | Any, | 300 |  | Up to 9 bits | x9 | HSTL 15 Class I/II | 8 | NIOS |  |  | Y | Preliminary
Arria V GX | C6 | RLDRAMII (Common I/O) | Half Rate | Soft | Component | 1 Chip Select | Any, | 300 |  | Up to 9 bits | x9 | HSTL 15 Class I/II | 4 | NIOS |  |  | Y | Preliminary
Arria V GX | C6 | RLDRAMII (Common I/O) | Half Rate | Soft | Component | 1 Chip Select | Any, | 300 |  | Up to 18 bits | x9 | HSTL 18 Class I/II | 8 | NIOS |  |  | Y | Preliminary
Arria V GX | C6 | RLDRAMII (Common I/O) | Half Rate | Soft | Component | 1 Chip Select | Any, | 300 |  | Up to 18 bits | x9 | HSTL 18 Class I/II | 4 | NIOS |  |  | Y | Preliminary
Arria V GX | C6 | RLDRAMII (Common I/O) | Half Rate | Soft | Component | 1 Chip Select | Any, | 300 |  | Up to 18 bits | x9 | HSTL 15 Class I/II | 8 | NIOS |  |  | Y | Preliminary
Arria V GX | C6 | RLDRAMII (Common I/O) | Half Rate | Soft | Component | 1 Chip Select | Any, | 300 |  | Up to 18 bits | x9 | HSTL 15 Class I/II | 4 | NIOS |  |  | Y | Preliminary
Arria V GX | C6 | RLDRAMII (Common I/O) | Half Rate | Soft | Component | 1 Chip Select | Any, | 300 |  | Up to 72 bits | x36 | HSTL 18 Class I/II | 8 | NIOS |  |  | Y | Preliminary
Arria V GX | C6 | RLDRAMII (Common I/O) | Half Rate | Soft | Component | 1 Chip Select | Any, | 300 |  | Up to 72 bits | x36 | HSTL 18 Class I/II | 4 | NIOS |  |  | Y | Preliminary
Arria V GX | C6 | RLDRAMII (Common I/O) | Half Rate | Soft | Component | 1 Chip Select | Any, | 300 |  | Up to 72 bits | x36 | HSTL 15 Class I/II | 8 | NIOS |  |  | Y | Preliminary
Arria V GX | C6 | RLDRAMII (Common I/O) | Half Rate | Soft | Component | 1 Chip Select | Any, | 300 |  | Up to 72 bits | x36 | HSTL 15 Class I/II | 4 | NIOS |  |  | Y | Preliminary
Arria V GX | C6 | RLDRAMII (Common I/O) | Half Rate | Soft | Component | 1 Chip Select | Any, | 300 |  | Up to 36 bits | x36 | HSTL 18 Class I/II | 8 | NIOS |  |  | Y | Preliminary
Arria V GX | C6 | RLDRAMII (Common I/O) | Half Rate | Soft | Component | 1 Chip Select | Any, | 300 |  | Up to 36 bits | x36 | HSTL 18 Class I/II | 4 | NIOS |  |  | Y | Preliminary
Arria V GX | C6 | RLDRAMII (Common I/O) | Half Rate | Soft | Component | 1 Chip Select | Any, | 300 |  | Up to 36 bits | x36 | HSTL 15 Class I/II | 8 | NIOS |  |  | Y | Preliminary
Arria V GX | C6 | RLDRAMII (Common I/O) | Half Rate | Soft | Component | 1 Chip Select | Any, | 300 |  | Up to 36 bits | x36 | HSTL 15 Class I/II | 4 | NIOS |  |  | Y | Preliminary
Arria V GX | C6 | RLDRAMII (Common I/O) | Half Rate | Soft | Component | 1 Chip Select | Any, | 300 |  | Up to 36 bits | x18 | HSTL 18 Class I/II | 8 | NIOS |  |  | Y | Preliminary
Arria V GX | C6 | RLDRAMII (Common I/O) | Half Rate | Soft | Component | 1 Chip Select | Any, | 300 |  | Up to 36 bits | x18 | HSTL 18 Class I/II | 4 | NIOS |  |  | Y | Preliminary
Arria V GX | C6 | RLDRAMII (Common I/O) | Half Rate | Soft | Component | 1 Chip Select | Any, | 300 |  | Up to 36 bits | x18 | HSTL 15 Class I/II | 8 | NIOS |  |  | Y | Preliminary
Arria V GX | C6 | RLDRAMII (Common I/O) | Half Rate | Soft | Component | 1 Chip Select | Any, | 300 |  | Up to 36 bits | x18 | HSTL 15 Class I/II | 4 | NIOS |  |  | Y | Preliminary
Arria V GX | C6 | RLDRAMII (Common I/O) | Half Rate | Soft | Component | 1 Chip Select | Any, | 300 |  | Up to 18 bits | x18 | HSTL 18 Class I/II | 8 | NIOS |  |  | Y | Preliminary
Arria V GX | C6 | RLDRAMII (Common I/O) | Half Rate | Soft | Component | 1 Chip Select | Any, | 300 |  | Up to 18 bits | x18 | HSTL 18 Class I/II | 4 | NIOS |  |  | Y | Preliminary
Arria V GX | C6 | RLDRAMII (Common I/O) | Half Rate | Soft | Component | 1 Chip Select | Any, | 300 |  | Up to 18 bits | x18 | HSTL 15 Class I/II | 8 | NIOS |  |  | Y | Preliminary
Arria V GX | C6 | RLDRAMII (Common I/O) | Half Rate | Soft | Component | 1 Chip Select | Any, | 300 |  | Up to 18 bits | x18 | HSTL 15 Class I/II | 4 | NIOS |  |  | Y | Preliminary
Arria V GX | C6 | QDRII | Half Rate | Soft | Component | 1 Chip Select | Any, | 300 |  | Up to 9 bits | x9 | HSTL 18 Class I/II | 4 | RTL | 1.5 |  |  | Preliminary
Arria V GX | C6 | QDRII | Half Rate | Soft | Component | 1 Chip Select | Any, | 300 |  | Up to 9 bits | x9 | HSTL 15 Class I/II | 4 | RTL | 1.5 |  |  | Preliminary
Arria V GX | C6 | QDRII | Half Rate | Soft | Component | 1 Chip Select | Any, | 300 |  | Up to 18 bits | x9 | HSTL 18 Class I/II | 4 | RTL | 1.5 |  |  | Preliminary
Arria V GX | C6 | QDRII | Half Rate | Soft | Component | 1 Chip Select | Any, | 300 |  | Up to 18 bits | x9 | HSTL 15 Class I/II | 4 | RTL | 1.5 |  |  | Preliminary
Arria V GX | C6 | QDRII | Half Rate | Soft | Component | 1 Chip Select | Any, | 300 |  | Up to 72 bits | x36 | HSTL 18 Class I/II | 4 | RTL | 1.5 |  |  | Preliminary
Arria V GX | C6 | QDRII | Half Rate | Soft | Component | 1 Chip Select | Any, | 300 |  | Up to 72 bits | x36 | HSTL 15 Class I/II | 4 | RTL | 1.5 |  |  | Preliminary
Arria V GX | C6 | QDRII | Half Rate | Soft | Component | 1 Chip Select | Any, | 300 |  | Up to 36 bits | x36 | HSTL 18 Class I/II | 4 | RTL | 1.5 |  |  | Preliminary
Arria V GX | C6 | QDRII | Half Rate | Soft | Component | 1 Chip Select | Any, | 300 |  | Up to 36 bits | x36 | HSTL 15 Class I/II | 4 | RTL | 1.5 |  |  | Preliminary
Arria V GX | C6 | QDRII | Half Rate | Soft | Component | 1 Chip Select | Any, | 300 |  | Up to 36 bits | x18 | HSTL 18 Class I/II | 4 | RTL | 1.5 |  |  | Preliminary
Arria V GX | C6 | QDRII | Half Rate | Soft | Component | 1 Chip Select | Any, | 300 |  | Up to 36 bits | x18 | HSTL 15 Class I/II | 4 | RTL | 1.5 |  |  | Preliminary
Arria V GX | C6 | QDRII | Half Rate | Soft | Component | 1 Chip Select | Any, | 300 |  | Up to 18 bits | x18 | HSTL 18 Class I/II | 4 | RTL | 1.5 |  |  | Preliminary
Arria V GX | C6 | QDRII | Half Rate | Soft | Component | 1 Chip Select | Any, | 300 |  | Up to 18 bits | x18 | HSTL 15 Class I/II | 4 | RTL | 1.5 |  |  | Preliminary
Arria V GX | C6 | QDRII | Half Rate | Soft | Component | 1 Chip Select | Any, | 300 |  | Up to 9 bits | x9 | HSTL 18 Class I/II | 4 | NIOS | 1.5 |  |  | Preliminary
Arria V GX | C6 | QDRII | Half Rate | Soft | Component | 1 Chip Select | Any, | 300 |  | Up to 9 bits | x9 | HSTL 15 Class I/II | 4 | NIOS | 1.5 |  |  | Preliminary
Arria V GX | C6 | QDRII | Half Rate | Soft | Component | 1 Chip Select | Any, | 300 |  | Up to 18 bits | x9 | HSTL 18 Class I/II | 4 | NIOS | 1.5 |  |  | Preliminary
Arria V GX | C6 | QDRII | Half Rate | Soft | Component | 1 Chip Select | Any, | 300 |  | Up to 18 bits | x9 | HSTL 15 Class I/II | 4 | NIOS | 1.5 |  |  | Preliminary
Arria V GX | C6 | QDRII | Half Rate | Soft | Component | 1 Chip Select | Any, | 300 |  | Up to 72 bits | x36 | HSTL 18 Class I/II | 4 | NIOS | 1.5 |  |  | Preliminary
Arria V GX | C6 | QDRII | Half Rate | Soft | Component | 1 Chip Select | Any, | 300 |  | Up to 72 bits | x36 | HSTL 15 Class I/II | 4 | NIOS | 1.5 |  |  | Preliminary
Arria V GX | C6 | QDRII | Half Rate | Soft | Component | 1 Chip Select | Any, | 300 |  | Up to 36 bits | x36 | HSTL 18 Class I/II | 4 | NIOS | 1.5 |  |  | Preliminary
Arria V GX | C6 | QDRII | Half Rate | Soft | Component | 1 Chip Select | Any, | 300 |  | Up to 36 bits | x36 | HSTL 15 Class I/II | 4 | NIOS | 1.5 |  |  | Preliminary
Arria V GX | C6 | QDRII | Half Rate | Soft | Component | 1 Chip Select | Any, | 300 |  | Up to 36 bits | x18 | HSTL 18 Class I/II | 4 | NIOS | 1.5 |  |  | Preliminary
Arria V GX | C6 | QDRII | Half Rate | Soft | Component | 1 Chip Select | Any, | 300 |  | Up to 36 bits | x18 | HSTL 15 Class I/II | 4 | NIOS | 1.5 |  |  | Preliminary
Arria V GX | C6 | QDRII | Half Rate | Soft | Component | 1 Chip Select | Any, | 300 |  | Up to 18 bits | x18 | HSTL 18 Class I/II | 4 | NIOS | 1.5 |  |  | Preliminary
Arria V GX | C6 | QDRII | Half Rate | Soft | Component | 1 Chip Select | Any, | 300 |  | Up to 18 bits | x18 | HSTL 15 Class I/II | 4 | NIOS | 1.5 |  |  | Preliminary
Arria V GX | C6 | QDRII+ | Half Rate | Soft | Component | 1 Chip Select | Any, | 300 |  | Up to 9 bits | x9 | HSTL 18 Class I | 4 | RTL | 2.5 |  | Y | Preliminary
Arria V GX | C6 | QDRII+ | Half Rate | Soft | Component | 1 Chip Select | Any, | 300 |  | Up to 9 bits | x9 | HSTL 15 Class I | 4 | RTL | 2.5 |  | Y | Preliminary
Arria V GX | C6 | QDRII+ | Half Rate | Soft | Component | 1 Chip Select | Any, | 300 |  | Up to 18 bits | x9 | HSTL 18 Class I | 4 | RTL | 2.5 |  | Y | Preliminary
Arria V GX | C6 | QDRII+ | Half Rate | Soft | Component | 1 Chip Select | Any, | 300 |  | Up to 18 bits | x9 | HSTL 15 Class I | 4 | RTL | 2.5 |  | Y | Preliminary
Arria V GX | C6 | QDRII+ | Half Rate | Soft | Component | 1 Chip Select | Any, | 300 |  | Up to 72 bits | x36 | HSTL 18 Class I | 4 | RTL | 2.5 |  | Y | Preliminary
Arria V GX | C6 | QDRII+ | Half Rate | Soft | Component | 1 Chip Select | Any, | 300 |  | Up to 72 bits | x36 | HSTL 15 Class I | 4 | RTL | 2.5 |  | Y | Preliminary
Arria V GX | C6 | QDRII+ | Half Rate | Soft | Component | 1 Chip Select | Any, | 300 |  | Up to 36 bits | x36 | HSTL 18 Class I | 4 | RTL | 2.5 |  | Y | Preliminary
Arria V GX | C6 | QDRII+ | Half Rate | Soft | Component | 1 Chip Select | Any, | 300 |  | Up to 36 bits | x36 | HSTL 15 Class I | 4 | RTL | 2.5 |  | Y | Preliminary
Arria V GX | C6 | QDRII+ | Half Rate | Soft | Component | 1 Chip Select | Any, | 300 |  | Up to 36 bits | x18 | HSTL 18 Class I | 4 | RTL | 2.5 |  | Y | Preliminary
Arria V GX | C6 | QDRII+ | Half Rate | Soft | Component | 1 Chip Select | Any, | 300 |  | Up to 36 bits | x18 | HSTL 15 Class I | 4 | RTL | 2.5 |  | Y | Preliminary
Arria V GX | C6 | QDRII+ | Half Rate | Soft | Component | 1 Chip Select | Any, | 300 |  | Up to 18 bits | x18 | HSTL 18 Class I | 4 | RTL | 2.5 |  | Y | Preliminary
Arria V GX | C6 | QDRII+ | Half Rate | Soft | Component | 1 Chip Select | Any, | 300 |  | Up to 18 bits | x18 | HSTL 15 Class I | 4 | RTL | 2.5 |  | Y | Preliminary
Arria V GX | C6 | QDRII+ | Half Rate | Soft | Component | 1 Chip Select | Any, | 300 |  | Up to 9 bits | x9 | HSTL 18 Class I | 4 | RTL | 2 |  | Y | Preliminary
Arria V GX | C6 | QDRII+ | Half Rate | Soft | Component | 1 Chip Select | Any, | 300 |  | Up to 9 bits | x9 | HSTL 15 Class I | 4 | RTL | 2 |  | Y | Preliminary
Arria V GX | C6 | QDRII+ | Half Rate | Soft | Component | 1 Chip Select | Any, | 300 |  | Up to 18 bits | x9 | HSTL 18 Class I | 4 | RTL | 2 |  | Y | Preliminary
Arria V GX | C6 | QDRII+ | Half Rate | Soft | Component | 1 Chip Select | Any, | 300 |  | Up to 18 bits | x9 | HSTL 15 Class I | 4 | RTL | 2 |  | Y | Preliminary
Arria V GX | C6 | QDRII+ | Half Rate | Soft | Component | 1 Chip Select | Any, | 300 |  | Up to 72 bits | x36 | HSTL 18 Class I | 4 | RTL | 2 |  | Y | Preliminary
Arria V GX | C6 | QDRII+ | Half Rate | Soft | Component | 1 Chip Select | Any, | 300 |  | Up to 72 bits | x36 | HSTL 15 Class I | 4 | RTL | 2 |  | Y | Preliminary
Arria V GX | C6 | QDRII+ | Half Rate | Soft | Component | 1 Chip Select | Any, | 300 |  | Up to 36 bits | x36 | HSTL 18 Class I | 4 | RTL | 2 |  | Y | Preliminary
Arria V GX | C6 | QDRII+ | Half Rate | Soft | Component | 1 Chip Select | Any, | 300 |  | Up to 36 bits | x36 | HSTL 15 Class I | 4 | RTL | 2 |  | Y | Preliminary
Arria V GX | C6 | QDRII+ | Half Rate | Soft | Component | 1 Chip Select | Any, | 300 |  | Up to 36 bits | x18 | HSTL 18 Class I | 4 | RTL | 2 |  | Y | Preliminary
Arria V GX | C6 | QDRII+ | Half Rate | Soft | Component | 1 Chip Select | Any, | 300 |  | Up to 36 bits | x18 | HSTL 15 Class I | 4 | RTL | 2 |  | Y | Preliminary
Arria V GX | C6 | QDRII+ | Half Rate | Soft | Component | 1 Chip Select | Any, | 300 |  | Up to 18 bits | x18 | HSTL 18 Class I | 4 | RTL | 2 |  | Y | Preliminary
Arria V GX | C6 | QDRII+ | Half Rate | Soft | Component | 1 Chip Select | Any, | 300 |  | Up to 18 bits | x18 | HSTL 15 Class I | 4 | RTL | 2 |  | Y | Preliminary
Arria V GX | C6 | QDRII+ | Half Rate | Soft | Component | 1 Chip Select | Any, | 300 |  | Up to 9 bits | x9 | HSTL 18 Class I | 4 | NIOS | 2.5 |  | Y | Preliminary
Arria V GX | C6 | QDRII+ | Half Rate | Soft | Component | 1 Chip Select | Any, | 300 |  | Up to 9 bits | x9 | HSTL 15 Class I | 4 | NIOS | 2.5 |  | Y | Preliminary
Arria V GX | C6 | QDRII+ | Half Rate | Soft | Component | 1 Chip Select | Any, | 300 |  | Up to 18 bits | x9 | HSTL 18 Class I | 4 | NIOS | 2.5 |  | Y | Preliminary
Arria V GX | C6 | QDRII+ | Half Rate | Soft | Component | 1 Chip Select | Any, | 300 |  | Up to 18 bits | x9 | HSTL 15 Class I | 4 | NIOS | 2.5 |  | Y | Preliminary
Arria V GX | C6 | QDRII+ | Half Rate | Soft | Component | 1 Chip Select | Any, | 300 |  | Up to 72 bits | x36 | HSTL 18 Class I | 4 | NIOS | 2.5 |  | Y | Preliminary
Arria V GX | C6 | QDRII+ | Half Rate | Soft | Component | 1 Chip Select | Any, | 300 |  | Up to 72 bits | x36 | HSTL 15 Class I | 4 | NIOS | 2.5 |  | Y | Preliminary
Arria V GX | C6 | QDRII+ | Half Rate | Soft | Component | 1 Chip Select | Any, | 300 |  | Up to 36 bits | x36 | HSTL 18 Class I | 4 | NIOS | 2.5 |  | Y | Preliminary
Arria V GX | C6 | QDRII+ | Half Rate | Soft | Component | 1 Chip Select | Any, | 300 |  | Up to 36 bits | x36 | HSTL 15 Class I | 4 | NIOS | 2.5 |  | Y | Preliminary
Arria V GX | C6 | QDRII+ | Half Rate | Soft | Component | 1 Chip Select | Any, | 300 |  | Up to 36 bits | x18 | HSTL 18 Class I | 4 | NIOS | 2.5 |  | Y | Preliminary
Arria V GX | C6 | QDRII+ | Half Rate | Soft | Component | 1 Chip Select | Any, | 300 |  | Up to 36 bits | x18 | HSTL 15 Class I | 4 | NIOS | 2.5 |  | Y | Preliminary
Arria V GX | C6 | QDRII+ | Half Rate | Soft | Component | 1 Chip Select | Any, | 300 |  | Up to 18 bits | x18 | HSTL 18 Class I | 4 | NIOS | 2.5 |  | Y | Preliminary
Arria V GX | C6 | QDRII+ | Half Rate | Soft | Component | 1 Chip Select | Any, | 300 |  | Up to 18 bits | x18 | HSTL 15 Class I | 4 | NIOS | 2.5 |  | Y | Preliminary
Arria V GX | C6 | QDRII+ | Half Rate | Soft | Component | 1 Chip Select | Any, | 300 |  | Up to 9 bits | x9 | HSTL 18 Class I | 4 | NIOS | 2 |  | Y | Preliminary
Arria V GX | C6 | QDRII+ | Half Rate | Soft | Component | 1 Chip Select | Any, | 300 |  | Up to 9 bits | x9 | HSTL 15 Class I | 4 | NIOS | 2 |  | Y | Preliminary
Arria V GX | C6 | QDRII+ | Half Rate | Soft | Component | 1 Chip Select | Any, | 300 |  | Up to 18 bits | x9 | HSTL 18 Class I | 4 | NIOS | 2 |  | Y | Preliminary
Arria V GX | C6 | QDRII+ | Half Rate | Soft | Component | 1 Chip Select | Any, | 300 |  | Up to 18 bits | x9 | HSTL 15 Class I | 4 | NIOS | 2 |  | Y | Preliminary
Arria V GX | C6 | QDRII+ | Half Rate | Soft | Component | 1 Chip Select | Any, | 300 |  | Up to 72 bits | x36 | HSTL 18 Class I | 4 | NIOS | 2 |  | Y | Preliminary
Arria V GX | C6 | QDRII+ | Half Rate | Soft | Component | 1 Chip Select | Any, | 300 |  | Up to 72 bits | x36 | HSTL 15 Class I | 4 | NIOS | 2 |  | Y | Preliminary
Arria V GX | C6 | QDRII+ | Half Rate | Soft | Component | 1 Chip Select | Any, | 300 |  | Up to 36 bits | x36 | HSTL 18 Class I | 4 | NIOS | 2 |  | Y | Preliminary
Arria V GX | C6 | QDRII+ | Half Rate | Soft | Component | 1 Chip Select | Any, | 300 |  | Up to 36 bits | x36 | HSTL 15 Class I | 4 | NIOS | 2 |  | Y | Preliminary
Arria V GX | C6 | QDRII+ | Half Rate | Soft | Component | 1 Chip Select | Any, | 300 |  | Up to 36 bits | x18 | HSTL 18 Class I | 4 | NIOS | 2 |  | Y | Preliminary
Arria V GX | C6 | QDRII+ | Half Rate | Soft | Component | 1 Chip Select | Any, | 300 |  | Up to 36 bits | x18 | HSTL 15 Class I | 4 | NIOS | 2 |  | Y | Preliminary
Arria V GX | C6 | QDRII+ | Half Rate | Soft | Component | 1 Chip Select | Any, | 300 |  | Up to 18 bits | x18 | HSTL 18 Class I | 4 | NIOS | 2 |  | Y | Preliminary
Arria V GX | C6 | QDRII+ | Half Rate | Soft | Component | 1 Chip Select | Any, | 300 |  | Up to 18 bits | x18 | HSTL 15 Class I | 4 | NIOS | 2 |  | Y | Preliminary
Arria V GX | C6 | LPDDR2 | Half Rate | Soft | Component | 1 Chip Select | Any, | 300 |  | Up to 72 bits | x8 | HSUL 12 Class -- | 4 or 8 or 16 | NIOS |  | Y | Y | Preliminary
Arria V GX | C6 | DDR3L | Quarter Rate | Soft | Component | 2 Chip Selects | Any, | 333 |  | Up to 72 bits | x8 | SSTL 135 Class I/II | On-the-fly | NIOS |  | Y | Y | Preliminary
Arria V GX | C6 | DDR3L | Quarter Rate | Soft | Component | 1 Chip Select | Any, | 450 |  | Up to 72 bits | x8 | SSTL 135 Class I/II | On-the-fly | NIOS |  | Y | Y | Preliminary
Arria V GX | C6 | DDR3L | Half Rate | Soft | Component | 2 Chip Selects | Any, | 300 |  | Up to 72 bits | x8 | SSTL 135 Class I/II | On-the-fly | NIOS |  | Y | Y | Preliminary
Arria V GX | C6 | DDR3L | Half Rate | Soft | Component | 1 Chip Select | Any, | 300 |  | Up to 72 bits | x8 | SSTL 135 Class I/II | On-the-fly | NIOS |  | Y | Y | Preliminary
Arria V GX | C6 | DDR3L | Full Rate | Hard | Component | 2 Chip Selects | Any, | 333 |  | Up to 40 bits | x8 | SSTL 135 Class I/II | On-the-fly | NIOS |  | Y | Y | Preliminary
Arria V GX | C6 | DDR3L | Full Rate | Hard | Component | 1 Chip Select | Any, | 450 |  | Up to 40 bits | x8 | SSTL 135 Class I/II | On-the-fly | NIOS |  | Y | Y | Preliminary
Arria V GX | C6 | DDR3 | Quarter Rate | Soft | Component | 2 Chip Selects | Any, | 333 |  | Up to 72 bits | x8 | SSTL 15 Class I/II | On-the-fly | NIOS |  | Y | Y | Preliminary
Arria V GX | C6 | DDR3 | Quarter Rate | Soft | Component | 1 Chip Select | Any, | 450 |  | Up to 72 bits | x8 | SSTL 15 Class I/II | On-the-fly | NIOS |  | Y | Y | Preliminary
Arria V GX | C6 | DDR3 | Half Rate | Soft | Component | 2 Chip Selects | Any, | 300 |  | Up to 72 bits | x8 | SSTL 15 Class I/II | On-the-fly | NIOS |  | Y | Y | Preliminary
Arria V GX | C6 | DDR3 | Half Rate | Soft | Component | 1 Chip Select | Any, | 300 |  | Up to 72 bits | x8 | SSTL 15 Class I/II | On-the-fly | NIOS |  | Y | Y | Preliminary
Arria V GX | C6 | DDR3 | Full Rate | Hard | Component | 2 Chip Selects | Any, | 333 |  | Up to 40 bits | x8 | SSTL 15 Class I/II | On-the-fly | NIOS |  | Y | Y | Preliminary
Arria V GX | C6 | DDR3 | Full Rate | Hard | Component | 1 Chip Select | Any, | 450 |  | Up to 40 bits | x8 | SSTL 15 Class I/II | On-the-fly | NIOS |  | Y | Y | Preliminary
Arria V GX | C6 | DDR2 | Half Rate | Soft | UDIMM | Dual Rank | Any, | 300 |  | Up to 72 bits | x8 | SSTL 18 Class I/II | 4 or 8 | NIOS |  | Y | Y | Preliminary
Arria V GX | C6 | DDR2 | Half Rate | Soft | UDIMM | Single Rank | Any, | 300 |  | Up to 72 bits | x8 | SSTL 18 Class I/II | 4 or 8 | NIOS |  | Y | Y | Preliminary
Arria V GX | C6 | DDR2 | Half Rate | Soft | RDIMM | Dual Rank | Any, | 300 |  | Up to 72 bits | x8 | SSTL 18 Class I/II | 4 or 8 | NIOS |  | Y | Y | Preliminary
Arria V GX | C6 | DDR2 | Half Rate | Soft | RDIMM | Single Rank | Any, | 300 |  | Up to 72 bits | x8 | SSTL 18 Class I/II | 4 or 8 | NIOS |  | Y | Y | Preliminary
Arria V GX | C6 | DDR2 | Half Rate | Soft | Component | 2 Chip Selects | Any, | 300 |  | Up to 72 bits | x8 | SSTL 18 Class I/II | 4 or 8 | NIOS |  | Y | Y | Preliminary
Arria V GX | C6 | DDR2 | Half Rate | Soft | Component | 1 Chip Select | Any, | 300 |  | Up to 72 bits | x8 | SSTL 18 Class I/II | 4 or 8 | NIOS |  | Y | Y | Preliminary
Arria V GX | C6 | DDR2 | Full Rate | Hard | Component | 2 Chip Selects | Any, | 300 |  | Up to 40 bits | x8 | SSTL 18 Class I/II | 4 or 8 | NIOS |  | Y | Y | Preliminary
Arria V GX | C6 | DDR2 | Full Rate | Hard | Component | 1 Chip Select | Any, | 350 |  | Up to 40 bits | x8 | SSTL 18 Class I/II | 4 or 8 | NIOS |  | Y | Y | Preliminary
Arria V GX | C5 | RLDRAMII (Common I/O) | Half Rate | Soft | Component | 1 Chip Select | Any, | 333 |  | Up to 9 bits | x9 | HSTL 18 Class I/II | 8 | RTL |  |  | Y | Preliminary
Arria V GX | C5 | RLDRAMII (Common I/O) | Half Rate | Soft | Component | 1 Chip Select | Any, | 333 |  | Up to 9 bits | x9 | HSTL 18 Class I/II | 4 | RTL |  |  | Y | Preliminary
Arria V GX | C5 | RLDRAMII (Common I/O) | Half Rate | Soft | Component | 1 Chip Select | Any, | 333 |  | Up to 9 bits | x9 | HSTL 15 Class I/II | 8 | RTL |  |  | Y | Preliminary
Arria V GX | C5 | RLDRAMII (Common I/O) | Half Rate | Soft | Component | 1 Chip Select | Any, | 333 |  | Up to 9 bits | x9 | HSTL 15 Class I/II | 4 | RTL |  |  | Y | Preliminary
Arria V GX | C5 | RLDRAMII (Common I/O) | Half Rate | Soft | Component | 1 Chip Select | Any, | 333 |  | Up to 18 bits | x9 | HSTL 18 Class I/II | 8 | RTL |  |  | Y | Preliminary
Arria V GX | C5 | RLDRAMII (Common I/O) | Half Rate | Soft | Component | 1 Chip Select | Any, | 333 |  | Up to 18 bits | x9 | HSTL 18 Class I/II | 4 | RTL |  |  | Y | Preliminary
Arria V GX | C5 | RLDRAMII (Common I/O) | Half Rate | Soft | Component | 1 Chip Select | Any, | 333 |  | Up to 18 bits | x9 | HSTL 15 Class I/II | 8 | RTL |  |  | Y | Preliminary
Arria V GX | C5 | RLDRAMII (Common I/O) | Half Rate | Soft | Component | 1 Chip Select | Any, | 333 |  | Up to 18 bits | x9 | HSTL 15 Class I/II | 4 | RTL |  |  | Y | Preliminary
Arria V GX | C5 | RLDRAMII (Common I/O) | Half Rate | Soft | Component | 1 Chip Select | Any, | 333 |  | Up to 72 bits | x36 | HSTL 18 Class I/II | 8 | RTL |  |  | Y | Preliminary
Arria V GX | C5 | RLDRAMII (Common I/O) | Half Rate | Soft | Component | 1 Chip Select | Any, | 333 |  | Up to 72 bits | x36 | HSTL 18 Class I/II | 4 | RTL |  |  | Y | Preliminary
Arria V GX | C5 | RLDRAMII (Common I/O) | Half Rate | Soft | Component | 1 Chip Select | Any, | 333 |  | Up to 72 bits | x36 | HSTL 15 Class I/II | 8 | RTL |  |  | Y | Preliminary
Arria V GX | C5 | RLDRAMII (Common I/O) | Half Rate | Soft | Component | 1 Chip Select | Any, | 333 |  | Up to 72 bits | x36 | HSTL 15 Class I/II | 4 | RTL |  |  | Y | Preliminary
Arria V GX | C5 | RLDRAMII (Common I/O) | Half Rate | Soft | Component | 1 Chip Select | Any, | 333 |  | Up to 36 bits | x36 | HSTL 18 Class I/II | 8 | RTL |  |  | Y | Preliminary
Arria V GX | C5 | RLDRAMII (Common I/O) | Half Rate | Soft | Component | 1 Chip Select | Any, | 333 |  | Up to 36 bits | x36 | HSTL 18 Class I/II | 4 | RTL |  |  | Y | Preliminary
Arria V GX | C5 | RLDRAMII (Common I/O) | Half Rate | Soft | Component | 1 Chip Select | Any, | 333 |  | Up to 36 bits | x36 | HSTL 15 Class I/II | 8 | RTL |  |  | Y | Preliminary
Arria V GX | C5 | RLDRAMII (Common I/O) | Half Rate | Soft | Component | 1 Chip Select | Any, | 333 |  | Up to 36 bits | x36 | HSTL 15 Class I/II | 4 | RTL |  |  | Y | Preliminary
Arria V GX | C5 | RLDRAMII (Common I/O) | Half Rate | Soft | Component | 1 Chip Select | Any, | 333 |  | Up to 36 bits | x18 | HSTL 18 Class I/II | 8 | RTL |  |  | Y | Preliminary
Arria V GX | C5 | RLDRAMII (Common I/O) | Half Rate | Soft | Component | 1 Chip Select | Any, | 333 |  | Up to 36 bits | x18 | HSTL 18 Class I/II | 4 | RTL |  |  | Y | Preliminary
Arria V GX | C5 | RLDRAMII (Common I/O) | Half Rate | Soft | Component | 1 Chip Select | Any, | 333 |  | Up to 36 bits | x18 | HSTL 15 Class I/II | 8 | RTL |  |  | Y | Preliminary
Arria V GX | C5 | RLDRAMII (Common I/O) | Half Rate | Soft | Component | 1 Chip Select | Any, | 333 |  | Up to 36 bits | x18 | HSTL 15 Class I/II | 4 | RTL |  |  | Y | Preliminary
Arria V GX | C5 | RLDRAMII (Common I/O) | Half Rate | Soft | Component | 1 Chip Select | Any, | 333 |  | Up to 18 bits | x18 | HSTL 18 Class I/II | 8 | RTL |  |  | Y | Preliminary
Arria V GX | C5 | RLDRAMII (Common I/O) | Half Rate | Soft | Component | 1 Chip Select | Any, | 333 |  | Up to 18 bits | x18 | HSTL 18 Class I/II | 4 | RTL |  |  | Y | Preliminary
Arria V GX | C5 | RLDRAMII (Common I/O) | Half Rate | Soft | Component | 1 Chip Select | Any, | 333 |  | Up to 18 bits | x18 | HSTL 15 Class I/II | 8 | RTL |  |  | Y | Preliminary
Arria V GX | C5 | RLDRAMII (Common I/O) | Half Rate | Soft | Component | 1 Chip Select | Any, | 333 |  | Up to 18 bits | x18 | HSTL 15 Class I/II | 4 | RTL |  |  | Y | Preliminary
Arria V GX | C5 | RLDRAMII (Common I/O) | Half Rate | Soft | Component | 1 Chip Select | Any, | 333 |  | Up to 9 bits | x9 | HSTL 18 Class I/II | 8 | NIOS |  |  | Y | Preliminary
Arria V GX | C5 | RLDRAMII (Common I/O) | Half Rate | Soft | Component | 1 Chip Select | Any, | 333 |  | Up to 9 bits | x9 | HSTL 18 Class I/II | 4 | NIOS |  |  | Y | Preliminary
Arria V GX | C5 | RLDRAMII (Common I/O) | Half Rate | Soft | Component | 1 Chip Select | Any, | 333 |  | Up to 9 bits | x9 | HSTL 15 Class I/II | 8 | NIOS |  |  | Y | Preliminary
Arria V GX | C5 | RLDRAMII (Common I/O) | Half Rate | Soft | Component | 1 Chip Select | Any, | 333 |  | Up to 9 bits | x9 | HSTL 15 Class I/II | 4 | NIOS |  |  | Y | Preliminary
Arria V GX | C5 | RLDRAMII (Common I/O) | Half Rate | Soft | Component | 1 Chip Select | Any, | 333 |  | Up to 18 bits | x9 | HSTL 18 Class I/II | 8 | NIOS |  |  | Y | Preliminary
Arria V GX | C5 | RLDRAMII (Common I/O) | Half Rate | Soft | Component | 1 Chip Select | Any, | 333 |  | Up to 18 bits | x9 | HSTL 18 Class I/II | 4 | NIOS |  |  | Y | Preliminary
Arria V GX | C5 | RLDRAMII (Common I/O) | Half Rate | Soft | Component | 1 Chip Select | Any, | 333 |  | Up to 18 bits | x9 | HSTL 15 Class I/II | 8 | NIOS |  |  | Y | Preliminary
Arria V GX | C5 | RLDRAMII (Common I/O) | Half Rate | Soft | Component | 1 Chip Select | Any, | 333 |  | Up to 18 bits | x9 | HSTL 15 Class I/II | 4 | NIOS |  |  | Y | Preliminary
Arria V GX | C5 | RLDRAMII (Common I/O) | Half Rate | Soft | Component | 1 Chip Select | Any, | 333 |  | Up to 72 bits | x36 | HSTL 18 Class I/II | 8 | NIOS |  |  | Y | Preliminary
Arria V GX | C5 | RLDRAMII (Common I/O) | Half Rate | Soft | Component | 1 Chip Select | Any, | 333 |  | Up to 72 bits | x36 | HSTL 18 Class I/II | 4 | NIOS |  |  | Y | Preliminary
Arria V GX | C5 | RLDRAMII (Common I/O) | Half Rate | Soft | Component | 1 Chip Select | Any, | 333 |  | Up to 72 bits | x36 | HSTL 15 Class I/II | 8 | NIOS |  |  | Y | Preliminary
Arria V GX | C5 | RLDRAMII (Common I/O) | Half Rate | Soft | Component | 1 Chip Select | Any, | 333 |  | Up to 72 bits | x36 | HSTL 15 Class I/II | 4 | NIOS |  |  | Y | Preliminary
Arria V GX | C5 | RLDRAMII (Common I/O) | Half Rate | Soft | Component | 1 Chip Select | Any, | 333 |  | Up to 36 bits | x36 | HSTL 18 Class I/II | 8 | NIOS |  |  | Y | Preliminary
Arria V GX | C5 | RLDRAMII (Common I/O) | Half Rate | Soft | Component | 1 Chip Select | Any, | 333 |  | Up to 36 bits | x36 | HSTL 18 Class I/II | 4 | NIOS |  |  | Y | Preliminary
Arria V GX | C5 | RLDRAMII (Common I/O) | Half Rate | Soft | Component | 1 Chip Select | Any, | 333 |  | Up to 36 bits | x36 | HSTL 15 Class I/II | 8 | NIOS |  |  | Y | Preliminary
Arria V GX | C5 | RLDRAMII (Common I/O) | Half Rate | Soft | Component | 1 Chip Select | Any, | 333 |  | Up to 36 bits | x36 | HSTL 15 Class I/II | 4 | NIOS |  |  | Y | Preliminary
Arria V GX | C5 | RLDRAMII (Common I/O) | Half Rate | Soft | Component | 1 Chip Select | Any, | 333 |  | Up to 36 bits | x18 | HSTL 18 Class I/II | 8 | NIOS |  |  | Y | Preliminary
Arria V GX | C5 | RLDRAMII (Common I/O) | Half Rate | Soft | Component | 1 Chip Select | Any, | 333 |  | Up to 36 bits | x18 | HSTL 18 Class I/II | 4 | NIOS |  |  | Y | Preliminary
Arria V GX | C5 | RLDRAMII (Common I/O) | Half Rate | Soft | Component | 1 Chip Select | Any, | 333 |  | Up to 36 bits | x18 | HSTL 15 Class I/II | 8 | NIOS |  |  | Y | Preliminary
Arria V GX | C5 | RLDRAMII (Common I/O) | Half Rate | Soft | Component | 1 Chip Select | Any, | 333 |  | Up to 36 bits | x18 | HSTL 15 Class I/II | 4 | NIOS |  |  | Y | Preliminary
Arria V GX | C5 | RLDRAMII (Common I/O) | Half Rate | Soft | Component | 1 Chip Select | Any, | 333 |  | Up to 18 bits | x18 | HSTL 18 Class I/II | 8 | NIOS |  |  | Y | Preliminary
Arria V GX | C5 | RLDRAMII (Common I/O) | Half Rate | Soft | Component | 1 Chip Select | Any, | 333 |  | Up to 18 bits | x18 | HSTL 18 Class I/II | 4 | NIOS |  |  | Y | Preliminary
Arria V GX | C5 | RLDRAMII (Common I/O) | Half Rate | Soft | Component | 1 Chip Select | Any, | 333 |  | Up to 18 bits | x18 | HSTL 15 Class I/II | 8 | NIOS |  |  | Y | Preliminary
Arria V GX | C5 | RLDRAMII (Common I/O) | Half Rate | Soft | Component | 1 Chip Select | Any, | 333 |  | Up to 18 bits | x18 | HSTL 15 Class I/II | 4 | NIOS |  |  | Y | Preliminary
Arria V GX | C5 | QDRII | Half Rate | Soft | Component | 1 Chip Select | Any, | 333 |  | Up to 9 bits | x9 | HSTL 18 Class I/II | 4 | RTL | 1.5 |  |  | Preliminary
Arria V GX | C5 | QDRII | Half Rate | Soft | Component | 1 Chip Select | Any, | 333 |  | Up to 9 bits | x9 | HSTL 15 Class I/II | 4 | RTL | 1.5 |  |  | Preliminary
Arria V GX | C5 | QDRII | Half Rate | Soft | Component | 1 Chip Select | Any, | 333 |  | Up to 18 bits | x9 | HSTL 18 Class I/II | 4 | RTL | 1.5 |  |  | Preliminary
Arria V GX | C5 | QDRII | Half Rate | Soft | Component | 1 Chip Select | Any, | 333 |  | Up to 18 bits | x9 | HSTL 15 Class I/II | 4 | RTL | 1.5 |  |  | Preliminary
Arria V GX | C5 | QDRII | Half Rate | Soft | Component | 1 Chip Select | Any, | 333 |  | Up to 72 bits | x36 | HSTL 18 Class I/II | 4 | RTL | 1.5 |  |  | Preliminary
Arria V GX | C5 | QDRII | Half Rate | Soft | Component | 1 Chip Select | Any, | 333 |  | Up to 72 bits | x36 | HSTL 15 Class I/II | 4 | RTL | 1.5 |  |  | Preliminary
Arria V GX | C5 | QDRII | Half Rate | Soft | Component | 1 Chip Select | Any, | 333 |  | Up to 36 bits | x36 | HSTL 18 Class I/II | 4 | RTL | 1.5 |  |  | Preliminary
Arria V GX | C5 | QDRII | Half Rate | Soft | Component | 1 Chip Select | Any, | 333 |  | Up to 36 bits | x36 | HSTL 15 Class I/II | 4 | RTL | 1.5 |  |  | Preliminary
Arria V GX | C5 | QDRII | Half Rate | Soft | Component | 1 Chip Select | Any, | 333 |  | Up to 36 bits | x18 | HSTL 18 Class I/II | 4 | RTL | 1.5 |  |  | Preliminary
Arria V GX | C5 | QDRII | Half Rate | Soft | Component | 1 Chip Select | Any, | 333 |  | Up to 36 bits | x18 | HSTL 15 Class I/II | 4 | RTL | 1.5 |  |  | Preliminary
Arria V GX | C5 | QDRII | Half Rate | Soft | Component | 1 Chip Select | Any, | 333 |  | Up to 18 bits | x18 | HSTL 18 Class I/II | 4 | RTL | 1.5 |  |  | Preliminary
Arria V GX | C5 | QDRII | Half Rate | Soft | Component | 1 Chip Select | Any, | 333 |  | Up to 18 bits | x18 | HSTL 15 Class I/II | 4 | RTL | 1.5 |  |  | Preliminary
Arria V GX | C5 | QDRII | Half Rate | Soft | Component | 1 Chip Select | Any, | 333 |  | Up to 9 bits | x9 | HSTL 18 Class I/II | 4 | NIOS | 1.5 |  |  | Preliminary
Arria V GX | C5 | QDRII | Half Rate | Soft | Component | 1 Chip Select | Any, | 333 |  | Up to 9 bits | x9 | HSTL 15 Class I/II | 4 | NIOS | 1.5 |  |  | Preliminary
Arria V GX | C5 | QDRII | Half Rate | Soft | Component | 1 Chip Select | Any, | 333 |  | Up to 18 bits | x9 | HSTL 18 Class I/II | 4 | NIOS | 1.5 |  |  | Preliminary
Arria V GX | C5 | QDRII | Half Rate | Soft | Component | 1 Chip Select | Any, | 333 |  | Up to 18 bits | x9 | HSTL 15 Class I/II | 4 | NIOS | 1.5 |  |  | Preliminary
Arria V GX | C5 | QDRII | Half Rate | Soft | Component | 1 Chip Select | Any, | 333 |  | Up to 72 bits | x36 | HSTL 18 Class I/II | 4 | NIOS | 1.5 |  |  | Preliminary
Arria V GX | C5 | QDRII | Half Rate | Soft | Component | 1 Chip Select | Any, | 333 |  | Up to 72 bits | x36 | HSTL 15 Class I/II | 4 | NIOS | 1.5 |  |  | Preliminary
Arria V GX | C5 | QDRII | Half Rate | Soft | Component | 1 Chip Select | Any, | 333 |  | Up to 36 bits | x36 | HSTL 18 Class I/II | 4 | NIOS | 1.5 |  |  | Preliminary
Arria V GX | C5 | QDRII | Half Rate | Soft | Component | 1 Chip Select | Any, | 333 |  | Up to 36 bits | x36 | HSTL 15 Class I/II | 4 | NIOS | 1.5 |  |  | Preliminary
Arria V GX | C5 | QDRII | Half Rate | Soft | Component | 1 Chip Select | Any, | 333 |  | Up to 36 bits | x18 | HSTL 18 Class I/II | 4 | NIOS | 1.5 |  |  | Preliminary
Arria V GX | C5 | QDRII | Half Rate | Soft | Component | 1 Chip Select | Any, | 333 |  | Up to 36 bits | x18 | HSTL 15 Class I/II | 4 | NIOS | 1.5 |  |  | Preliminary
Arria V GX | C5 | QDRII | Half Rate | Soft | Component | 1 Chip Select | Any, | 333 |  | Up to 18 bits | x18 | HSTL 18 Class I/II | 4 | NIOS | 1.5 |  |  | Preliminary
Arria V GX | C5 | QDRII | Half Rate | Soft | Component | 1 Chip Select | Any, | 333 |  | Up to 18 bits | x18 | HSTL 15 Class I/II | 4 | NIOS | 1.5 |  |  | Preliminary
Arria V GX | C5 | QDRII+ | Half Rate | Soft | Component | 1 Chip Select | Any, | 333 |  | Up to 9 bits | x9 | HSTL 18 Class I | 4 | RTL | 2.5 |  | Y | Preliminary
Arria V GX | C5 | QDRII+ | Half Rate | Soft | Component | 1 Chip Select | Any, | 333 |  | Up to 9 bits | x9 | HSTL 15 Class I | 4 | RTL | 2.5 |  | Y | Preliminary
Arria V GX | C5 | QDRII+ | Half Rate | Soft | Component | 1 Chip Select | Any, | 333 |  | Up to 18 bits | x9 | HSTL 18 Class I | 4 | RTL | 2.5 |  | Y | Preliminary
Arria V GX | C5 | QDRII+ | Half Rate | Soft | Component | 1 Chip Select | Any, | 333 |  | Up to 18 bits | x9 | HSTL 15 Class I | 4 | RTL | 2.5 |  | Y | Preliminary
Arria V GX | C5 | QDRII+ | Half Rate | Soft | Component | 1 Chip Select | Any, | 333 |  | Up to 72 bits | x36 | HSTL 18 Class I | 4 | RTL | 2.5 |  | Y | Preliminary
Arria V GX | C5 | QDRII+ | Half Rate | Soft | Component | 1 Chip Select | Any, | 333 |  | Up to 72 bits | x36 | HSTL 15 Class I | 4 | RTL | 2.5 |  | Y | Preliminary
Arria V GX | C5 | QDRII+ | Half Rate | Soft | Component | 1 Chip Select | Any, | 333 |  | Up to 36 bits | x36 | HSTL 18 Class I | 4 | RTL | 2.5 |  | Y | Preliminary
Arria V GX | C5 | QDRII+ | Half Rate | Soft | Component | 1 Chip Select | Any, | 333 |  | Up to 36 bits | x36 | HSTL 15 Class I | 4 | RTL | 2.5 |  | Y | Preliminary
Arria V GX | C5 | QDRII+ | Half Rate | Soft | Component | 1 Chip Select | Any, | 333 |  | Up to 36 bits | x18 | HSTL 18 Class I | 4 | RTL | 2.5 |  | Y | Preliminary
Arria V GX | C5 | QDRII+ | Half Rate | Soft | Component | 1 Chip Select | Any, | 333 |  | Up to 36 bits | x18 | HSTL 15 Class I | 4 | RTL | 2.5 |  | Y | Preliminary
Arria V GX | C5 | QDRII+ | Half Rate | Soft | Component | 1 Chip Select | Any, | 333 |  | Up to 18 bits | x18 | HSTL 18 Class I | 4 | RTL | 2.5 |  | Y | Preliminary
Arria V GX | C5 | QDRII+ | Half Rate | Soft | Component | 1 Chip Select | Any, | 333 |  | Up to 18 bits | x18 | HSTL 15 Class I | 4 | RTL | 2.5 |  | Y | Preliminary
Arria V GX | C5 | QDRII+ | Half Rate | Soft | Component | 1 Chip Select | Any, | 333 |  | Up to 9 bits | x9 | HSTL 18 Class I | 4 | RTL | 2 |  | Y | Preliminary
Arria V GX | C5 | QDRII+ | Half Rate | Soft | Component | 1 Chip Select | Any, | 333 |  | Up to 9 bits | x9 | HSTL 15 Class I | 4 | RTL | 2 |  | Y | Preliminary
Arria V GX | C5 | QDRII+ | Half Rate | Soft | Component | 1 Chip Select | Any, | 333 |  | Up to 18 bits | x9 | HSTL 18 Class I | 4 | RTL | 2 |  | Y | Preliminary
Arria V GX | C5 | QDRII+ | Half Rate | Soft | Component | 1 Chip Select | Any, | 333 |  | Up to 18 bits | x9 | HSTL 15 Class I | 4 | RTL | 2 |  | Y | Preliminary
Arria V GX | C5 | QDRII+ | Half Rate | Soft | Component | 1 Chip Select | Any, | 333 |  | Up to 72 bits | x36 | HSTL 18 Class I | 4 | RTL | 2 |  | Y | Preliminary
Arria V GX | C5 | QDRII+ | Half Rate | Soft | Component | 1 Chip Select | Any, | 333 |  | Up to 72 bits | x36 | HSTL 15 Class I | 4 | RTL | 2 |  | Y | Preliminary
Arria V GX | C5 | QDRII+ | Half Rate | Soft | Component | 1 Chip Select | Any, | 333 |  | Up to 36 bits | x36 | HSTL 18 Class I | 4 | RTL | 2 |  | Y | Preliminary
Arria V GX | C5 | QDRII+ | Half Rate | Soft | Component | 1 Chip Select | Any, | 333 |  | Up to 36 bits | x36 | HSTL 15 Class I | 4 | RTL | 2 |  | Y | Preliminary
Arria V GX | C5 | QDRII+ | Half Rate | Soft | Component | 1 Chip Select | Any, | 333 |  | Up to 36 bits | x18 | HSTL 18 Class I | 4 | RTL | 2 |  | Y | Preliminary
Arria V GX | C5 | QDRII+ | Half Rate | Soft | Component | 1 Chip Select | Any, | 333 |  | Up to 36 bits | x18 | HSTL 15 Class I | 4 | RTL | 2 |  | Y | Preliminary
Arria V GX | C5 | QDRII+ | Half Rate | Soft | Component | 1 Chip Select | Any, | 333 |  | Up to 18 bits | x18 | HSTL 18 Class I | 4 | RTL | 2 |  | Y | Preliminary
Arria V GX | C5 | QDRII+ | Half Rate | Soft | Component | 1 Chip Select | Any, | 333 |  | Up to 18 bits | x18 | HSTL 15 Class I | 4 | RTL | 2 |  | Y | Preliminary
Arria V GX | C5 | QDRII+ | Half Rate | Soft | Component | 1 Chip Select | Any, | 333 |  | Up to 9 bits | x9 | HSTL 18 Class I | 4 | NIOS | 2.5 |  | Y | Preliminary
Arria V GX | C5 | QDRII+ | Half Rate | Soft | Component | 1 Chip Select | Any, | 333 |  | Up to 9 bits | x9 | HSTL 15 Class I | 4 | NIOS | 2.5 |  | Y | Preliminary
Arria V GX | C5 | QDRII+ | Half Rate | Soft | Component | 1 Chip Select | Any, | 333 |  | Up to 18 bits | x9 | HSTL 18 Class I | 4 | NIOS | 2.5 |  | Y | Preliminary
Arria V GX | C5 | QDRII+ | Half Rate | Soft | Component | 1 Chip Select | Any, | 333 |  | Up to 18 bits | x9 | HSTL 15 Class I | 4 | NIOS | 2.5 |  | Y | Preliminary
Arria V GX | C5 | QDRII+ | Half Rate | Soft | Component | 1 Chip Select | Any, | 333 |  | Up to 72 bits | x36 | HSTL 18 Class I | 4 | NIOS | 2.5 |  | Y | Preliminary
Arria V GX | C5 | QDRII+ | Half Rate | Soft | Component | 1 Chip Select | Any, | 333 |  | Up to 72 bits | x36 | HSTL 15 Class I | 4 | NIOS | 2.5 |  | Y | Preliminary
Arria V GX | C5 | QDRII+ | Half Rate | Soft | Component | 1 Chip Select | Any, | 333 |  | Up to 36 bits | x36 | HSTL 18 Class I | 4 | NIOS | 2.5 |  | Y | Preliminary
Arria V GX | C5 | QDRII+ | Half Rate | Soft | Component | 1 Chip Select | Any, | 333 |  | Up to 36 bits | x36 | HSTL 15 Class I | 4 | NIOS | 2.5 |  | Y | Preliminary
Arria V GX | C5 | QDRII+ | Half Rate | Soft | Component | 1 Chip Select | Any, | 333 |  | Up to 36 bits | x18 | HSTL 18 Class I | 4 | NIOS | 2.5 |  | Y | Preliminary
Arria V GX | C5 | QDRII+ | Half Rate | Soft | Component | 1 Chip Select | Any, | 333 |  | Up to 36 bits | x18 | HSTL 15 Class I | 4 | NIOS | 2.5 |  | Y | Preliminary
Arria V GX | C5 | QDRII+ | Half Rate | Soft | Component | 1 Chip Select | Any, | 333 |  | Up to 18 bits | x18 | HSTL 18 Class I | 4 | NIOS | 2.5 |  | Y | Preliminary
Arria V GX | C5 | QDRII+ | Half Rate | Soft | Component | 1 Chip Select | Any, | 333 |  | Up to 18 bits | x18 | HSTL 15 Class I | 4 | NIOS | 2.5 |  | Y | Preliminary
Arria V GX | C5 | QDRII+ | Half Rate | Soft | Component | 1 Chip Select | Any, | 333 |  | Up to 9 bits | x9 | HSTL 18 Class I | 4 | NIOS | 2 |  | Y | Preliminary
Arria V GX | C5 | QDRII+ | Half Rate | Soft | Component | 1 Chip Select | Any, | 333 |  | Up to 9 bits | x9 | HSTL 15 Class I | 4 | NIOS | 2 |  | Y | Preliminary
Arria V GX | C5 | QDRII+ | Half Rate | Soft | Component | 1 Chip Select | Any, | 333 |  | Up to 18 bits | x9 | HSTL 18 Class I | 4 | NIOS | 2 |  | Y | Preliminary
Arria V GX | C5 | QDRII+ | Half Rate | Soft | Component | 1 Chip Select | Any, | 333 |  | Up to 18 bits | x9 | HSTL 15 Class I | 4 | NIOS | 2 |  | Y | Preliminary
Arria V GX | C5 | QDRII+ | Half Rate | Soft | Component | 1 Chip Select | Any, | 333 |  | Up to 72 bits | x36 | HSTL 18 Class I | 4 | NIOS | 2 |  | Y | Preliminary
Arria V GX | C5 | QDRII+ | Half Rate | Soft | Component | 1 Chip Select | Any, | 333 |  | Up to 72 bits | x36 | HSTL 15 Class I | 4 | NIOS | 2 |  | Y | Preliminary
Arria V GX | C5 | QDRII+ | Half Rate | Soft | Component | 1 Chip Select | Any, | 333 |  | Up to 36 bits | x36 | HSTL 18 Class I | 4 | NIOS | 2 |  | Y | Preliminary
Arria V GX | C5 | QDRII+ | Half Rate | Soft | Component | 1 Chip Select | Any, | 333 |  | Up to 36 bits | x36 | HSTL 15 Class I | 4 | NIOS | 2 |  | Y | Preliminary
Arria V GX | C5 | QDRII+ | Half Rate | Soft | Component | 1 Chip Select | Any, | 333 |  | Up to 36 bits | x18 | HSTL 18 Class I | 4 | NIOS | 2 |  | Y | Preliminary
Arria V GX | C5 | QDRII+ | Half Rate | Soft | Component | 1 Chip Select | Any, | 333 |  | Up to 36 bits | x18 | HSTL 15 Class I | 4 | NIOS | 2 |  | Y | Preliminary
Arria V GX | C5 | QDRII+ | Half Rate | Soft | Component | 1 Chip Select | Any, | 333 |  | Up to 18 bits | x18 | HSTL 18 Class I | 4 | NIOS | 2 |  | Y | Preliminary
Arria V GX | C5 | QDRII+ | Half Rate | Soft | Component | 1 Chip Select | Any, | 333 |  | Up to 18 bits | x18 | HSTL 15 Class I | 4 | NIOS | 2 |  | Y | Preliminary
Arria V GX | C5 | LPDDR2 | Half Rate | Soft | Component | 1 Chip Select | Any, | 333 |  | Up to 72 bits | x8 | HSUL 12 Class -- | 4 or 8 or 16 | NIOS |  | Y | Y | Preliminary
Arria V GX | C5 | DDR3L | Quarter Rate | Soft | Component | 2 Chip Selects | Any, | 450 |  | Up to 72 bits | x8 | SSTL 135 Class I/II | On-the-fly | NIOS |  | Y | Y | Preliminary
Arria V GX | C5 | DDR3L | Quarter Rate | Soft | Component | 1 Chip Select | Any, | 533 |  | Up to 72 bits | x8 | SSTL 135 Class I/II | On-the-fly | NIOS |  | Y | Y | Preliminary
Arria V GX | C5 | DDR3L | Half Rate | Soft | Component | 2 Chip Selects | Any, | 333 |  | Up to 72 bits | x8 | SSTL 135 Class I/II | On-the-fly | NIOS |  | Y | Y | Preliminary
Arria V GX | C5 | DDR3L | Half Rate | Soft | Component | 1 Chip Select | Any, | 333 |  | Up to 72 bits | x8 | SSTL 135 Class I/II | On-the-fly | NIOS |  | Y | Y | Preliminary
Arria V GX | C5 | DDR3L | Full Rate | Hard | Component | 2 Chip Selects | Any, | 450 |  | Up to 40 bits | x8 | SSTL 135 Class I/II | On-the-fly | NIOS |  | Y | Y | Preliminary
Arria V GX | C5 | DDR3L | Full Rate | Hard | Component | 1 Chip Select | Any, | 533 |  | Up to 40 bits | x8 | SSTL 135 Class I/II | On-the-fly | NIOS |  | Y | Y | Preliminary
Arria V GX | C5 | DDR3 | Quarter Rate | Soft | Component | 2 Chip Selects | Any, | 450 |  | Up to 72 bits | x8 | SSTL 15 Class I/II | On-the-fly | NIOS |  | Y | Y | Preliminary
Arria V GX | C5 | DDR3 | Quarter Rate | Soft | Component | 1 Chip Select | Any, | 533 |  | Up to 72 bits | x8 | SSTL 15 Class I/II | On-the-fly | NIOS |  | Y | Y | Preliminary
Arria V GX | C5 | DDR3 | Half Rate | Soft | Component | 2 Chip Selects | Any, | 333 |  | Up to 72 bits | x8 | SSTL 15 Class I/II | On-the-fly | NIOS |  | Y | Y | Preliminary
Arria V GX | C5 | DDR3 | Half Rate | Soft | Component | 1 Chip Select | Any, | 333 |  | Up to 72 bits | x8 | SSTL 15 Class I/II | On-the-fly | NIOS |  | Y | Y | Preliminary
Arria V GX | C5 | DDR3 | Full Rate | Hard | Component | 2 Chip Selects | Any, | 450 |  | Up to 40 bits | x8 | SSTL 15 Class I/II | On-the-fly | NIOS |  | Y | Y | Preliminary
Arria V GX | C5 | DDR3 | Full Rate | Hard | Component | 1 Chip Select | Any, | 533 |  | Up to 40 bits | x8 | SSTL 15 Class I/II | On-the-fly | NIOS |  | Y | Y | Preliminary
Arria V GX | C5 | DDR2 | Half Rate | Soft | UDIMM | Dual Rank | Any, | 333 |  | Up to 72 bits | x8 | SSTL 18 Class I/II | 4 or 8 | NIOS |  | Y | Y | Preliminary
Arria V GX | C5 | DDR2 | Half Rate | Soft | UDIMM | Single Rank | Any, | 333 |  | Up to 72 bits | x8 | SSTL 18 Class I/II | 4 or 8 | NIOS |  | Y | Y | Preliminary
Arria V GX | C5 | DDR2 | Half Rate | Soft | RDIMM | Dual Rank | Any, | 333 |  | Up to 72 bits | x8 | SSTL 18 Class I/II | 4 or 8 | NIOS |  | Y | Y | Preliminary
Arria V GX | C5 | DDR2 | Half Rate | Soft | RDIMM | Single Rank | Any, | 333 |  | Up to 72 bits | x8 | SSTL 18 Class I/II | 4 or 8 | NIOS |  | Y | Y | Preliminary
Arria V GX | C5 | DDR2 | Half Rate | Soft | Component | 2 Chip Selects | Any, | 333 |  | Up to 72 bits | x8 | SSTL 18 Class I/II | 4 or 8 | NIOS |  | Y | Y | Preliminary
Arria V GX | C5 | DDR2 | Half Rate | Soft | Component | 1 Chip Select | Any, | 333 |  | Up to 72 bits | x8 | SSTL 18 Class I/II | 4 or 8 | NIOS |  | Y | Y | Preliminary
Arria V GX | C5 | DDR2 | Full Rate | Hard | Component | 2 Chip Selects | Any, | 350 |  | Up to 40 bits | x8 | SSTL 18 Class I/II | 4 or 8 | NIOS |  | Y | Y | Preliminary
Arria V GX | C5 | DDR2 | Full Rate | Hard | Component | 1 Chip Select | Any, | 400 |  | Up to 40 bits | x8 | SSTL 18 Class I/II | 4 or 8 | NIOS |  | Y | Y | Preliminary
Arria V GX | C4 | RLDRAMII (Common I/O) | Half Rate | Soft | Component | 1 Chip Select | Any, | 400 |  | Up to 9 bits | x9 | HSTL 18 Class I/II | 8 | RTL |  |  | Y | Preliminary
Arria V GX | C4 | RLDRAMII (Common I/O) | Half Rate | Soft | Component | 1 Chip Select | Any, | 400 |  | Up to 9 bits | x9 | HSTL 18 Class I/II | 4 | RTL |  |  | Y | Preliminary
Arria V GX | C4 | RLDRAMII (Common I/O) | Half Rate | Soft | Component | 1 Chip Select | Any, | 400 |  | Up to 9 bits | x9 | HSTL 15 Class I/II | 8 | RTL |  |  | Y | Preliminary
Arria V GX | C4 | RLDRAMII (Common I/O) | Half Rate | Soft | Component | 1 Chip Select | Any, | 400 |  | Up to 9 bits | x9 | HSTL 15 Class I/II | 4 | RTL |  |  | Y | Preliminary
Arria V GX | C4 | RLDRAMII (Common I/O) | Half Rate | Soft | Component | 1 Chip Select | Any, | 400 |  | Up to 18 bits | x9 | HSTL 18 Class I/II | 8 | RTL |  |  | Y | Preliminary
Arria V GX | C4 | RLDRAMII (Common I/O) | Half Rate | Soft | Component | 1 Chip Select | Any, | 400 |  | Up to 18 bits | x9 | HSTL 18 Class I/II | 4 | RTL |  |  | Y | Preliminary
Arria V GX | C4 | RLDRAMII (Common I/O) | Half Rate | Soft | Component | 1 Chip Select | Any, | 400 |  | Up to 18 bits | x9 | HSTL 15 Class I/II | 8 | RTL |  |  | Y | Preliminary
Arria V GX | C4 | RLDRAMII (Common I/O) | Half Rate | Soft | Component | 1 Chip Select | Any, | 400 |  | Up to 18 bits | x9 | HSTL 15 Class I/II | 4 | RTL |  |  | Y | Preliminary
Arria V GX | C4 | RLDRAMII (Common I/O) | Half Rate | Soft | Component | 1 Chip Select | Any, | 400 |  | Up to 72 bits | x36 | HSTL 18 Class I/II | 8 | RTL |  |  | Y | Preliminary
Arria V GX | C4 | RLDRAMII (Common I/O) | Half Rate | Soft | Component | 1 Chip Select | Any, | 400 |  | Up to 72 bits | x36 | HSTL 18 Class I/II | 4 | RTL |  |  | Y | Preliminary
Arria V GX | C4 | RLDRAMII (Common I/O) | Half Rate | Soft | Component | 1 Chip Select | Any, | 400 |  | Up to 72 bits | x36 | HSTL 15 Class I/II | 8 | RTL |  |  | Y | Preliminary
Arria V GX | C4 | RLDRAMII (Common I/O) | Half Rate | Soft | Component | 1 Chip Select | Any, | 400 |  | Up to 72 bits | x36 | HSTL 15 Class I/II | 4 | RTL |  |  | Y | Preliminary
Arria V GX | C4 | RLDRAMII (Common I/O) | Half Rate | Soft | Component | 1 Chip Select | Any, | 400 |  | Up to 36 bits | x36 | HSTL 18 Class I/II | 8 | RTL |  |  | Y | Preliminary
Arria V GX | C4 | RLDRAMII (Common I/O) | Half Rate | Soft | Component | 1 Chip Select | Any, | 400 |  | Up to 36 bits | x36 | HSTL 18 Class I/II | 4 | RTL |  |  | Y | Preliminary
Arria V GX | C4 | RLDRAMII (Common I/O) | Half Rate | Soft | Component | 1 Chip Select | Any, | 400 |  | Up to 36 bits | x36 | HSTL 15 Class I/II | 8 | RTL |  |  | Y | Preliminary
Arria V GX | C4 | RLDRAMII (Common I/O) | Half Rate | Soft | Component | 1 Chip Select | Any, | 400 |  | Up to 36 bits | x36 | HSTL 15 Class I/II | 4 | RTL |  |  | Y | Preliminary
Arria V GX | C4 | RLDRAMII (Common I/O) | Half Rate | Soft | Component | 1 Chip Select | Any, | 400 |  | Up to 36 bits | x18 | HSTL 18 Class I/II | 8 | RTL |  |  | Y | Preliminary
Arria V GX | C4 | RLDRAMII (Common I/O) | Half Rate | Soft | Component | 1 Chip Select | Any, | 400 |  | Up to 36 bits | x18 | HSTL 18 Class I/II | 4 | RTL |  |  | Y | Preliminary
Arria V GX | C4 | RLDRAMII (Common I/O) | Half Rate | Soft | Component | 1 Chip Select | Any, | 400 |  | Up to 36 bits | x18 | HSTL 15 Class I/II | 8 | RTL |  |  | Y | Preliminary
Arria V GX | C4 | RLDRAMII (Common I/O) | Half Rate | Soft | Component | 1 Chip Select | Any, | 400 |  | Up to 36 bits | x18 | HSTL 15 Class I/II | 4 | RTL |  |  | Y | Preliminary
Arria V GX | C4 | RLDRAMII (Common I/O) | Half Rate | Soft | Component | 1 Chip Select | Any, | 400 |  | Up to 18 bits | x18 | HSTL 18 Class I/II | 8 | RTL |  |  | Y | Preliminary
Arria V GX | C4 | RLDRAMII (Common I/O) | Half Rate | Soft | Component | 1 Chip Select | Any, | 400 |  | Up to 18 bits | x18 | HSTL 18 Class I/II | 4 | RTL |  |  | Y | Preliminary
Arria V GX | C4 | RLDRAMII (Common I/O) | Half Rate | Soft | Component | 1 Chip Select | Any, | 400 |  | Up to 18 bits | x18 | HSTL 15 Class I/II | 8 | RTL |  |  | Y | Preliminary
Arria V GX | C4 | RLDRAMII (Common I/O) | Half Rate | Soft | Component | 1 Chip Select | Any, | 400 |  | Up to 18 bits | x18 | HSTL 15 Class I/II | 4 | RTL |  |  | Y | Preliminary
Arria V GX | C4 | RLDRAMII (Common I/O) | Half Rate | Soft | Component | 1 Chip Select | Any, | 400 |  | Up to 9 bits | x9 | HSTL 18 Class I/II | 8 | NIOS |  |  | Y | Preliminary
Arria V GX | C4 | RLDRAMII (Common I/O) | Half Rate | Soft | Component | 1 Chip Select | Any, | 400 |  | Up to 9 bits | x9 | HSTL 18 Class I/II | 4 | NIOS |  |  | Y | Preliminary
Arria V GX | C4 | RLDRAMII (Common I/O) | Half Rate | Soft | Component | 1 Chip Select | Any, | 400 |  | Up to 9 bits | x9 | HSTL 15 Class I/II | 8 | NIOS |  |  | Y | Preliminary
Arria V GX | C4 | RLDRAMII (Common I/O) | Half Rate | Soft | Component | 1 Chip Select | Any, | 400 |  | Up to 9 bits | x9 | HSTL 15 Class I/II | 4 | NIOS |  |  | Y | Preliminary
Arria V GX | C4 | RLDRAMII (Common I/O) | Half Rate | Soft | Component | 1 Chip Select | Any, | 400 |  | Up to 18 bits | x9 | HSTL 18 Class I/II | 8 | NIOS |  |  | Y | Preliminary
Arria V GX | C4 | RLDRAMII (Common I/O) | Half Rate | Soft | Component | 1 Chip Select | Any, | 400 |  | Up to 18 bits | x9 | HSTL 18 Class I/II | 4 | NIOS |  |  | Y | Preliminary
Arria V GX | C4 | RLDRAMII (Common I/O) | Half Rate | Soft | Component | 1 Chip Select | Any, | 400 |  | Up to 18 bits | x9 | HSTL 15 Class I/II | 8 | NIOS |  |  | Y | Preliminary
Arria V GX | C4 | RLDRAMII (Common I/O) | Half Rate | Soft | Component | 1 Chip Select | Any, | 400 |  | Up to 18 bits | x9 | HSTL 15 Class I/II | 4 | NIOS |  |  | Y | Preliminary
Arria V GX | C4 | RLDRAMII (Common I/O) | Half Rate | Soft | Component | 1 Chip Select | Any, | 400 |  | Up to 72 bits | x36 | HSTL 18 Class I/II | 8 | NIOS |  |  | Y | Preliminary
Arria V GX | C4 | RLDRAMII (Common I/O) | Half Rate | Soft | Component | 1 Chip Select | Any, | 400 |  | Up to 72 bits | x36 | HSTL 18 Class I/II | 4 | NIOS |  |  | Y | Preliminary
Arria V GX | C4 | RLDRAMII (Common I/O) | Half Rate | Soft | Component | 1 Chip Select | Any, | 400 |  | Up to 72 bits | x36 | HSTL 15 Class I/II | 8 | NIOS |  |  | Y | Preliminary
Arria V GX | C4 | RLDRAMII (Common I/O) | Half Rate | Soft | Component | 1 Chip Select | Any, | 400 |  | Up to 72 bits | x36 | HSTL 15 Class I/II | 4 | NIOS |  |  | Y | Preliminary
Arria V GX | C4 | RLDRAMII (Common I/O) | Half Rate | Soft | Component | 1 Chip Select | Any, | 400 |  | Up to 36 bits | x36 | HSTL 18 Class I/II | 8 | NIOS |  |  | Y | Preliminary
Arria V GX | C4 | RLDRAMII (Common I/O) | Half Rate | Soft | Component | 1 Chip Select | Any, | 400 |  | Up to 36 bits | x36 | HSTL 18 Class I/II | 4 | NIOS |  |  | Y | Preliminary
Arria V GX | C4 | RLDRAMII (Common I/O) | Half Rate | Soft | Component | 1 Chip Select | Any, | 400 |  | Up to 36 bits | x36 | HSTL 15 Class I/II | 8 | NIOS |  |  | Y | Preliminary
Arria V GX | C4 | RLDRAMII (Common I/O) | Half Rate | Soft | Component | 1 Chip Select | Any, | 400 |  | Up to 36 bits | x36 | HSTL 15 Class I/II | 4 | NIOS |  |  | Y | Preliminary
Arria V GX | C4 | RLDRAMII (Common I/O) | Half Rate | Soft | Component | 1 Chip Select | Any, | 400 |  | Up to 36 bits | x18 | HSTL 18 Class I/II | 8 | NIOS |  |  | Y | Preliminary
Arria V GX | C4 | RLDRAMII (Common I/O) | Half Rate | Soft | Component | 1 Chip Select | Any, | 400 |  | Up to 36 bits | x18 | HSTL 18 Class I/II | 4 | NIOS |  |  | Y | Preliminary
Arria V GX | C4 | RLDRAMII (Common I/O) | Half Rate | Soft | Component | 1 Chip Select | Any, | 400 |  | Up to 36 bits | x18 | HSTL 15 Class I/II | 8 | NIOS |  |  | Y | Preliminary
Arria V GX | C4 | RLDRAMII (Common I/O) | Half Rate | Soft | Component | 1 Chip Select | Any, | 400 |  | Up to 36 bits | x18 | HSTL 15 Class I/II | 4 | NIOS |  |  | Y | Preliminary
Arria V GX | C4 | RLDRAMII (Common I/O) | Half Rate | Soft | Component | 1 Chip Select | Any, | 400 |  | Up to 18 bits | x18 | HSTL 18 Class I/II | 8 | NIOS |  |  | Y | Preliminary
Arria V GX | C4 | RLDRAMII (Common I/O) | Half Rate | Soft | Component | 1 Chip Select | Any, | 400 |  | Up to 18 bits | x18 | HSTL 18 Class I/II | 4 | NIOS |  |  | Y | Preliminary
Arria V GX | C4 | RLDRAMII (Common I/O) | Half Rate | Soft | Component | 1 Chip Select | Any, | 400 |  | Up to 18 bits | x18 | HSTL 15 Class I/II | 8 | NIOS |  |  | Y | Preliminary
Arria V GX | C4 | RLDRAMII (Common I/O) | Half Rate | Soft | Component | 1 Chip Select | Any, | 400 |  | Up to 18 bits | x18 | HSTL 15 Class I/II | 4 | NIOS |  |  | Y | Preliminary
Arria V GX | C4 | QDRII | Half Rate | Soft | Component | 1 Chip Select | Any, | 400 |  | Up to 9 bits | x9 | HSTL 18 Class I/II | 4 | RTL | 1.5 |  |  | Preliminary
Arria V GX | C4 | QDRII | Half Rate | Soft | Component | 1 Chip Select | Any, | 400 |  | Up to 9 bits | x9 | HSTL 15 Class I/II | 4 | RTL | 1.5 |  |  | Preliminary
Arria V GX | C4 | QDRII | Half Rate | Soft | Component | 1 Chip Select | Any, | 400 |  | Up to 18 bits | x9 | HSTL 18 Class I/II | 4 | RTL | 1.5 |  |  | Preliminary
Arria V GX | C4 | QDRII | Half Rate | Soft | Component | 1 Chip Select | Any, | 400 |  | Up to 18 bits | x9 | HSTL 15 Class I/II | 4 | RTL | 1.5 |  |  | Preliminary
Arria V GX | C4 | QDRII | Half Rate | Soft | Component | 1 Chip Select | Any, | 400 |  | Up to 72 bits | x36 | HSTL 18 Class I/II | 4 | RTL | 1.5 |  |  | Preliminary
Arria V GX | C4 | QDRII | Half Rate | Soft | Component | 1 Chip Select | Any, | 400 |  | Up to 72 bits | x36 | HSTL 15 Class I/II | 4 | RTL | 1.5 |  |  | Preliminary
Arria V GX | C4 | QDRII | Half Rate | Soft | Component | 1 Chip Select | Any, | 400 |  | Up to 36 bits | x36 | HSTL 18 Class I/II | 4 | RTL | 1.5 |  |  | Preliminary
Arria V GX | C4 | QDRII | Half Rate | Soft | Component | 1 Chip Select | Any, | 400 |  | Up to 36 bits | x36 | HSTL 15 Class I/II | 4 | RTL | 1.5 |  |  | Preliminary
Arria V GX | C4 | QDRII | Half Rate | Soft | Component | 1 Chip Select | Any, | 400 |  | Up to 36 bits | x18 | HSTL 18 Class I/II | 4 | RTL | 1.5 |  |  | Preliminary
Arria V GX | C4 | QDRII | Half Rate | Soft | Component | 1 Chip Select | Any, | 400 |  | Up to 36 bits | x18 | HSTL 15 Class I/II | 4 | RTL | 1.5 |  |  | Preliminary
Arria V GX | C4 | QDRII | Half Rate | Soft | Component | 1 Chip Select | Any, | 400 |  | Up to 18 bits | x18 | HSTL 18 Class I/II | 4 | RTL | 1.5 |  |  | Preliminary
Arria V GX | C4 | QDRII | Half Rate | Soft | Component | 1 Chip Select | Any, | 400 |  | Up to 18 bits | x18 | HSTL 15 Class I/II | 4 | RTL | 1.5 |  |  | Preliminary
Arria V GX | C4 | QDRII | Half Rate | Soft | Component | 1 Chip Select | Any, | 400 |  | Up to 9 bits | x9 | HSTL 18 Class I/II | 4 | NIOS | 1.5 |  |  | Preliminary
Arria V GX | C4 | QDRII | Half Rate | Soft | Component | 1 Chip Select | Any, | 400 |  | Up to 9 bits | x9 | HSTL 15 Class I/II | 4 | NIOS | 1.5 |  |  | Preliminary
Arria V GX | C4 | QDRII | Half Rate | Soft | Component | 1 Chip Select | Any, | 400 |  | Up to 18 bits | x9 | HSTL 18 Class I/II | 4 | NIOS | 1.5 |  |  | Preliminary
Arria V GX | C4 | QDRII | Half Rate | Soft | Component | 1 Chip Select | Any, | 400 |  | Up to 18 bits | x9 | HSTL 15 Class I/II | 4 | NIOS | 1.5 |  |  | Preliminary
Arria V GX | C4 | QDRII | Half Rate | Soft | Component | 1 Chip Select | Any, | 400 |  | Up to 72 bits | x36 | HSTL 18 Class I/II | 4 | NIOS | 1.5 |  |  | Preliminary
Arria V GX | C4 | QDRII | Half Rate | Soft | Component | 1 Chip Select | Any, | 400 |  | Up to 72 bits | x36 | HSTL 15 Class I/II | 4 | NIOS | 1.5 |  |  | Preliminary
Arria V GX | C4 | QDRII | Half Rate | Soft | Component | 1 Chip Select | Any, | 400 |  | Up to 36 bits | x36 | HSTL 18 Class I/II | 4 | NIOS | 1.5 |  |  | Preliminary
Arria V GX | C4 | QDRII | Half Rate | Soft | Component | 1 Chip Select | Any, | 400 |  | Up to 36 bits | x36 | HSTL 15 Class I/II | 4 | NIOS | 1.5 |  |  | Preliminary
Arria V GX | C4 | QDRII | Half Rate | Soft | Component | 1 Chip Select | Any, | 400 |  | Up to 36 bits | x18 | HSTL 18 Class I/II | 4 | NIOS | 1.5 |  |  | Preliminary
Arria V GX | C4 | QDRII | Half Rate | Soft | Component | 1 Chip Select | Any, | 400 |  | Up to 36 bits | x18 | HSTL 15 Class I/II | 4 | NIOS | 1.5 |  |  | Preliminary
Arria V GX | C4 | QDRII | Half Rate | Soft | Component | 1 Chip Select | Any, | 400 |  | Up to 18 bits | x18 | HSTL 18 Class I/II | 4 | NIOS | 1.5 |  |  | Preliminary
Arria V GX | C4 | QDRII | Half Rate | Soft | Component | 1 Chip Select | Any, | 400 |  | Up to 18 bits | x18 | HSTL 15 Class I/II | 4 | NIOS | 1.5 |  |  | Preliminary
Arria V GX | C4 | QDRII+ | Half Rate | Soft | Component | 1 Chip Select | Any, | 400 |  | Up to 9 bits | x9 | HSTL 18 Class I | 4 | RTL | 2.5 |  | Y | Preliminary
Arria V GX | C4 | QDRII+ | Half Rate | Soft | Component | 1 Chip Select | Any, | 400 |  | Up to 9 bits | x9 | HSTL 15 Class I | 4 | RTL | 2.5 |  | Y | Preliminary
Arria V GX | C4 | QDRII+ | Half Rate | Soft | Component | 1 Chip Select | Any, | 400 |  | Up to 18 bits | x9 | HSTL 18 Class I | 4 | RTL | 2.5 |  | Y | Preliminary
Arria V GX | C4 | QDRII+ | Half Rate | Soft | Component | 1 Chip Select | Any, | 400 |  | Up to 18 bits | x9 | HSTL 15 Class I | 4 | RTL | 2.5 |  | Y | Preliminary
Arria V GX | C4 | QDRII+ | Half Rate | Soft | Component | 1 Chip Select | Any, | 400 |  | Up to 72 bits | x36 | HSTL 18 Class I | 4 | RTL | 2.5 |  | Y | Preliminary
Arria V GX | C4 | QDRII+ | Half Rate | Soft | Component | 1 Chip Select | Any, | 400 |  | Up to 72 bits | x36 | HSTL 15 Class I | 4 | RTL | 2.5 |  | Y | Preliminary
Arria V GX | C4 | QDRII+ | Half Rate | Soft | Component | 1 Chip Select | Any, | 400 |  | Up to 36 bits | x36 | HSTL 18 Class I | 4 | RTL | 2.5 |  | Y | Preliminary
Arria V GX | C4 | QDRII+ | Half Rate | Soft | Component | 1 Chip Select | Any, | 400 |  | Up to 36 bits | x36 | HSTL 15 Class I | 4 | RTL | 2.5 |  | Y | Preliminary
Arria V GX | C4 | QDRII+ | Half Rate | Soft | Component | 1 Chip Select | Any, | 400 |  | Up to 36 bits | x18 | HSTL 18 Class I | 4 | RTL | 2.5 |  | Y | Preliminary
Arria V GX | C4 | QDRII+ | Half Rate | Soft | Component | 1 Chip Select | Any, | 400 |  | Up to 36 bits | x18 | HSTL 15 Class I | 4 | RTL | 2.5 |  | Y | Preliminary
Arria V GX | C4 | QDRII+ | Half Rate | Soft | Component | 1 Chip Select | Any, | 400 |  | Up to 18 bits | x18 | HSTL 18 Class I | 4 | RTL | 2.5 |  | Y | Preliminary
Arria V GX | C4 | QDRII+ | Half Rate | Soft | Component | 1 Chip Select | Any, | 400 |  | Up to 18 bits | x18 | HSTL 15 Class I | 4 | RTL | 2.5 |  | Y | Preliminary
Arria V GX | C4 | QDRII+ | Half Rate | Soft | Component | 1 Chip Select | Any, | 400 |  | Up to 9 bits | x9 | HSTL 18 Class I | 4 | RTL | 2 |  | Y | Preliminary
Arria V GX | C4 | QDRII+ | Half Rate | Soft | Component | 1 Chip Select | Any, | 400 |  | Up to 9 bits | x9 | HSTL 15 Class I | 4 | RTL | 2 |  | Y | Preliminary
Arria V GX | C4 | QDRII+ | Half Rate | Soft | Component | 1 Chip Select | Any, | 400 |  | Up to 18 bits | x9 | HSTL 18 Class I | 4 | RTL | 2 |  | Y | Preliminary
Arria V GX | C4 | QDRII+ | Half Rate | Soft | Component | 1 Chip Select | Any, | 400 |  | Up to 18 bits | x9 | HSTL 15 Class I | 4 | RTL | 2 |  | Y | Preliminary
Arria V GX | C4 | QDRII+ | Half Rate | Soft | Component | 1 Chip Select | Any, | 400 |  | Up to 72 bits | x36 | HSTL 18 Class I | 4 | RTL | 2 |  | Y | Preliminary
Arria V GX | C4 | QDRII+ | Half Rate | Soft | Component | 1 Chip Select | Any, | 400 |  | Up to 72 bits | x36 | HSTL 15 Class I | 4 | RTL | 2 |  | Y | Preliminary
Arria V GX | C4 | QDRII+ | Half Rate | Soft | Component | 1 Chip Select | Any, | 400 |  | Up to 36 bits | x36 | HSTL 18 Class I | 4 | RTL | 2 |  | Y | Preliminary
Arria V GX | C4 | QDRII+ | Half Rate | Soft | Component | 1 Chip Select | Any, | 400 |  | Up to 36 bits | x36 | HSTL 15 Class I | 4 | RTL | 2 |  | Y | Preliminary
Arria V GX | C4 | QDRII+ | Half Rate | Soft | Component | 1 Chip Select | Any, | 400 |  | Up to 36 bits | x18 | HSTL 18 Class I | 4 | RTL | 2 |  | Y | Preliminary
Arria V GX | C4 | QDRII+ | Half Rate | Soft | Component | 1 Chip Select | Any, | 400 |  | Up to 36 bits | x18 | HSTL 15 Class I | 4 | RTL | 2 |  | Y | Preliminary
Arria V GX | C4 | QDRII+ | Half Rate | Soft | Component | 1 Chip Select | Any, | 400 |  | Up to 18 bits | x18 | HSTL 18 Class I | 4 | RTL | 2 |  | Y | Preliminary
Arria V GX | C4 | QDRII+ | Half Rate | Soft | Component | 1 Chip Select | Any, | 400 |  | Up to 18 bits | x18 | HSTL 15 Class I | 4 | RTL | 2 |  | Y | Preliminary
Arria V GX | C4 | QDRII+ | Half Rate | Soft | Component | 1 Chip Select | Any, | 400 |  | Up to 9 bits | x9 | HSTL 18 Class I | 4 | NIOS | 2.5 |  | Y | Preliminary
Arria V GX | C4 | QDRII+ | Half Rate | Soft | Component | 1 Chip Select | Any, | 400 |  | Up to 9 bits | x9 | HSTL 15 Class I | 4 | NIOS | 2.5 |  | Y | Preliminary
Arria V GX | C4 | QDRII+ | Half Rate | Soft | Component | 1 Chip Select | Any, | 400 |  | Up to 18 bits | x9 | HSTL 18 Class I | 4 | NIOS | 2.5 |  | Y | Preliminary
Arria V GX | C4 | QDRII+ | Half Rate | Soft | Component | 1 Chip Select | Any, | 400 |  | Up to 18 bits | x9 | HSTL 15 Class I | 4 | NIOS | 2.5 |  | Y | Preliminary
Arria V GX | C4 | QDRII+ | Half Rate | Soft | Component | 1 Chip Select | Any, | 400 |  | Up to 72 bits | x36 | HSTL 18 Class I | 4 | NIOS | 2.5 |  | Y | Preliminary
Arria V GX | C4 | QDRII+ | Half Rate | Soft | Component | 1 Chip Select | Any, | 400 |  | Up to 72 bits | x36 | HSTL 15 Class I | 4 | NIOS | 2.5 |  | Y | Preliminary
Arria V GX | C4 | QDRII+ | Half Rate | Soft | Component | 1 Chip Select | Any, | 400 |  | Up to 36 bits | x36 | HSTL 18 Class I | 4 | NIOS | 2.5 |  | Y | Preliminary
Arria V GX | C4 | QDRII+ | Half Rate | Soft | Component | 1 Chip Select | Any, | 400 |  | Up to 36 bits | x36 | HSTL 15 Class I | 4 | NIOS | 2.5 |  | Y | Preliminary
Arria V GX | C4 | QDRII+ | Half Rate | Soft | Component | 1 Chip Select | Any, | 400 |  | Up to 36 bits | x18 | HSTL 18 Class I | 4 | NIOS | 2.5 |  | Y | Preliminary
Arria V GX | C4 | QDRII+ | Half Rate | Soft | Component | 1 Chip Select | Any, | 400 |  | Up to 36 bits | x18 | HSTL 15 Class I | 4 | NIOS | 2.5 |  | Y | Preliminary
Arria V GX | C4 | QDRII+ | Half Rate | Soft | Component | 1 Chip Select | Any, | 400 |  | Up to 18 bits | x18 | HSTL 18 Class I | 4 | NIOS | 2.5 |  | Y | Preliminary
Arria V GX | C4 | QDRII+ | Half Rate | Soft | Component | 1 Chip Select | Any, | 400 |  | Up to 18 bits | x18 | HSTL 15 Class I | 4 | NIOS | 2.5 |  | Y | Preliminary
Arria V GX | C4 | QDRII+ | Half Rate | Soft | Component | 1 Chip Select | Any, | 400 |  | Up to 9 bits | x9 | HSTL 18 Class I | 4 | NIOS | 2 |  | Y | Preliminary
Arria V GX | C4 | QDRII+ | Half Rate | Soft | Component | 1 Chip Select | Any, | 400 |  | Up to 9 bits | x9 | HSTL 15 Class I | 4 | NIOS | 2 |  | Y | Preliminary
Arria V GX | C4 | QDRII+ | Half Rate | Soft | Component | 1 Chip Select | Any, | 400 |  | Up to 18 bits | x9 | HSTL 18 Class I | 4 | NIOS | 2 |  | Y | Preliminary
Arria V GX | C4 | QDRII+ | Half Rate | Soft | Component | 1 Chip Select | Any, | 400 |  | Up to 18 bits | x9 | HSTL 15 Class I | 4 | NIOS | 2 |  | Y | Preliminary
Arria V GX | C4 | QDRII+ | Half Rate | Soft | Component | 1 Chip Select | Any, | 400 |  | Up to 72 bits | x36 | HSTL 18 Class I | 4 | NIOS | 2 |  | Y | Preliminary
Arria V GX | C4 | QDRII+ | Half Rate | Soft | Component | 1 Chip Select | Any, | 400 |  | Up to 72 bits | x36 | HSTL 15 Class I | 4 | NIOS | 2 |  | Y | Preliminary
Arria V GX | C4 | QDRII+ | Half Rate | Soft | Component | 1 Chip Select | Any, | 400 |  | Up to 36 bits | x36 | HSTL 18 Class I | 4 | NIOS | 2 |  | Y | Preliminary
Arria V GX | C4 | QDRII+ | Half Rate | Soft | Component | 1 Chip Select | Any, | 400 |  | Up to 36 bits | x36 | HSTL 15 Class I | 4 | NIOS | 2 |  | Y | Preliminary
Arria V GX | C4 | QDRII+ | Half Rate | Soft | Component | 1 Chip Select | Any, | 400 |  | Up to 36 bits | x18 | HSTL 18 Class I | 4 | NIOS | 2 |  | Y | Preliminary
Arria V GX | C4 | QDRII+ | Half Rate | Soft | Component | 1 Chip Select | Any, | 400 |  | Up to 36 bits | x18 | HSTL 15 Class I | 4 | NIOS | 2 |  | Y | Preliminary
Arria V GX | C4 | QDRII+ | Half Rate | Soft | Component | 1 Chip Select | Any, | 400 |  | Up to 18 bits | x18 | HSTL 18 Class I | 4 | NIOS | 2 |  | Y | Preliminary
Arria V GX | C4 | QDRII+ | Half Rate | Soft | Component | 1 Chip Select | Any, | 400 |  | Up to 18 bits | x18 | HSTL 15 Class I | 4 | NIOS | 2 |  | Y | Preliminary
Arria V GX | C4 | LPDDR2 | Half Rate | Soft | Component | 1 Chip Select | Any, | 400 | 533 | Up to 72 bits | x8 | HSUL 12 Class -- | 4 or 8 or 16 | NIOS |  | Y | Y | Preliminary
Arria V GX | C4 | DDR3L | Quarter Rate | Soft | Component | 2 Chip Selects | Any, | 450 |  | Up to 72 bits | x8 | SSTL 135 Class I/II | On-the-fly | NIOS |  | Y | Y | Preliminary
Arria V GX | C4 | DDR3L | Quarter Rate | Soft | Component | 1 Chip Select | Any, | 667 |  | Up to 72 bits | x8 | SSTL 135 Class I/II | On-the-fly | NIOS |  | Y | Y | Preliminary
Arria V GX | C4 | DDR3L | Half Rate | Soft | Component | 2 Chip Selects | Any, | 400 | 533 | Up to 72 bits | x8 | SSTL 135 Class I/II | On-the-fly | NIOS |  | Y | Y | Preliminary
Arria V GX | C4 | DDR3L | Half Rate | Soft | Component | 1 Chip Select | Any, | 400 | 533 | Up to 72 bits | x8 | SSTL 135 Class I/II | On-the-fly | NIOS |  | Y | Y | Preliminary
Arria V GX | C4 | DDR3L | Full Rate | Hard | Component | 2 Chip Selects | Any, | 450 |  | Up to 40 bits | x8 | SSTL 135 Class I/II | On-the-fly | NIOS |  | Y | Y | Preliminary
Arria V GX | C4 | DDR3L | Full Rate | Hard | Component | 1 Chip Select | Any, | 533 |  | Up to 40 bits | x8 | SSTL 135 Class I/II | On-the-fly | NIOS |  | Y | Y | Preliminary
Arria V GX | C4 | DDR3 | Quarter Rate | Soft | Component | 2 Chip Selects | Any, | 450 |  | Up to 72 bits | x8 | SSTL 15 Class I/II | On-the-fly | NIOS |  | Y | Y | Preliminary
Arria V GX | C4 | DDR3 | Quarter Rate | Soft | Component | 1 Chip Select | Any, | 667 |  | Up to 72 bits | x8 | SSTL 15 Class I/II | On-the-fly | NIOS |  | Y | Y | Preliminary
Arria V GX | C4 | DDR3 | Half Rate | Soft | Component | 2 Chip Selects | Any, | 400 | 533 | Up to 72 bits | x8 | SSTL 15 Class I/II | On-the-fly | NIOS |  | Y | Y | Preliminary
Arria V GX | C4 | DDR3 | Half Rate | Soft | Component | 1 Chip Select | Any, | 400 | 533 | Up to 72 bits | x8 | SSTL 15 Class I/II | On-the-fly | NIOS |  | Y | Y | Preliminary
Arria V GX | C4 | DDR3 | Full Rate | Hard | Component | 2 Chip Selects | Any, | 450 |  | Up to 40 bits | x8 | SSTL 15 Class I/II | On-the-fly | NIOS |  | Y | Y | Preliminary
Arria V GX | C4 | DDR3 | Full Rate | Hard | Component | 1 Chip Select | Any, | 533 |  | Up to 40 bits | x8 | SSTL 15 Class I/II | On-the-fly | NIOS |  | Y | Y | Preliminary
Arria V GX | C4 | DDR2 | Half Rate | Soft | UDIMM | Dual Rank | Any, | 350 |  | Up to 72 bits | x8 | SSTL 18 Class I/II | 4 or 8 | NIOS |  | Y | Y | Preliminary
Arria V GX | C4 | DDR2 | Half Rate | Soft | UDIMM | Single Rank | Any, | 400 |  | Up to 72 bits | x8 | SSTL 18 Class I/II | 4 or 8 | NIOS |  | Y | Y | Preliminary
Arria V GX | C4 | DDR2 | Half Rate | Soft | RDIMM | Dual Rank | Any, | 350 |  | Up to 72 bits | x8 | SSTL 18 Class I/II | 4 or 8 | NIOS |  | Y | Y | Preliminary
Arria V GX | C4 | DDR2 | Half Rate | Soft | RDIMM | Single Rank | Any, | 400 |  | Up to 72 bits | x8 | SSTL 18 Class I/II | 4 or 8 | NIOS |  | Y | Y | Preliminary
Arria V GX | C4 | DDR2 | Half Rate | Soft | Component | 2 Chip Selects | Any, | 350 |  | Up to 72 bits | x8 | SSTL 18 Class I/II | 4 or 8 | NIOS |  | Y | Y | Preliminary
Arria V GX | C4 | DDR2 | Half Rate | Soft | Component | 1 Chip Select | Any, | 400 |  | Up to 72 bits | x8 | SSTL 18 Class I/II | 4 or 8 | NIOS |  | Y | Y | Preliminary
Arria V GX | C4 | DDR2 | Full Rate | Hard | Component | 2 Chip Selects | Any, | 350 |  | Up to 40 bits | x8 | SSTL 18 Class I/II | 4 or 8 | NIOS |  | Y | Y | Preliminary
Arria V GX | C4 | DDR2 | Full Rate | Hard | Component | 1 Chip Select | Any, | 400 |  | Up to 40 bits | x8 | SSTL 18 Class I/II | 4 or 8 | NIOS |  | Y | Y | Preliminary
HardCopy III WB | I | RLDRAMII (Common I/O) | Full Rate | Soft | Component | 1 Chip Select | Column, Row, Wraparound, | 170 |  | 2 | x9, x18, x36 | HSTL 18 Class I/II | 8 | RTL |  |  | Y | Correlated
HardCopy III WB | I | RLDRAMII (Common I/O) | Full Rate | Soft | Component | 1 Chip Select | Column, Row, Wraparound, | 170 |  | 1 | x9, x18, x36 | HSTL 18 Class I/II | 8 | RTL |  |  | Y | Correlated
HardCopy III WB | I | RLDRAMII (Common I/O) | Full Rate | Soft | Component | 1 Chip Select | Row, Wraparound, | 170 |  | 2 | x9, x18, x36 | HSTL 15 Class I | 8 | RTL |  |  | Y | Correlated
HardCopy III WB | I | RLDRAMII (Common I/O) | Full Rate | Soft | Component | 1 Chip Select | Column, | 170 |  | 2 | x9, x18, x36 | HSTL 15 Class I/II | 8 | RTL |  |  | Y | Correlated
HardCopy III WB | I | RLDRAMII (Common I/O) | Full Rate | Soft | Component | 1 Chip Select | Row, Wraparound, | 170 |  | 1 | x9, x18, x36 | HSTL 15 Class I | 8 | RTL |  |  | Y | Correlated
HardCopy III WB | I | RLDRAMII (Common I/O) | Full Rate | Soft | Component | 1 Chip Select | Column, | 170 |  | 1 | x9, x18, x36 | HSTL 15 Class I/II | 8 | RTL |  |  | Y | Correlated
HardCopy III WB | I | RLDRAMII (Common I/O) | Full Rate | Soft | Component | 1 Chip Select | Column, Row, Wraparound, | 170 |  | 2 | x9, x18, x36 | HSTL 18 Class I/II | 4 | RTL |  |  | Y | Correlated
HardCopy III WB | I | RLDRAMII (Common I/O) | Full Rate | Soft | Component | 1 Chip Select | Column, Row, Wraparound, | 170 |  | 1 | x9, x18, x36 | HSTL 18 Class I/II | 4 | RTL |  |  | Y | Correlated
HardCopy III WB | I | RLDRAMII (Common I/O) | Full Rate | Soft | Component | 1 Chip Select | Row, Wraparound, | 170 |  | 2 | x9, x18, x36 | HSTL 15 Class I | 4 | RTL |  |  | Y | Correlated
HardCopy III WB | I | RLDRAMII (Common I/O) | Full Rate | Soft | Component | 1 Chip Select | Column, | 170 |  | 2 | x9, x18, x36 | HSTL 15 Class I/II | 4 | RTL |  |  | Y | Correlated
HardCopy III WB | I | RLDRAMII (Common I/O) | Full Rate | Soft | Component | 1 Chip Select | Row, Wraparound, | 170 |  | 1 | x9, x18, x36 | HSTL 15 Class I | 4 | RTL |  |  | Y | Correlated
HardCopy III WB | I | RLDRAMII (Common I/O) | Full Rate | Soft | Component | 1 Chip Select | Column, | 170 |  | 1 | x9, x18, x36 | HSTL 15 Class I/II | 4 | RTL |  |  | Y | Correlated
HardCopy III WB | I | RLDRAMII (Common I/O) | Full Rate | Soft | Component | 1 Chip Select | Column, Row, Wraparound, | 170 |  | 2 | x9, x18, x36 | HSTL 18 Class I/II | 2 | RTL |  |  | Y | Correlated
HardCopy III WB | I | RLDRAMII (Common I/O) | Full Rate | Soft | Component | 1 Chip Select | Column, Row, Wraparound, | 170 |  | 1 | x9, x18, x36 | HSTL 18 Class I/II | 2 | RTL |  |  | Y | Correlated
HardCopy III WB | I | RLDRAMII (Common I/O) | Full Rate | Soft | Component | 1 Chip Select | Row, Wraparound, | 170 |  | 2 | x9, x18, x36 | HSTL 15 Class I | 2 | RTL |  |  | Y | Correlated
HardCopy III WB | I | RLDRAMII (Common I/O) | Full Rate | Soft | Component | 1 Chip Select | Column, | 170 |  | 2 | x9, x18, x36 | HSTL 15 Class I/II | 2 | RTL |  |  | Y | Correlated
HardCopy III WB | I | RLDRAMII (Common I/O) | Full Rate | Soft | Component | 1 Chip Select | Row, Wraparound, | 170 |  | 1 | x9, x18, x36 | HSTL 15 Class I | 2 | RTL |  |  | Y | Correlated
HardCopy III WB | I | RLDRAMII (Common I/O) | Full Rate | Soft | Component | 1 Chip Select | Column, | 170 |  | 1 | x9, x18, x36 | HSTL 15 Class I/II | 2 | RTL |  |  | Y | Correlated
HardCopy III WB | I | RLDRAMII (Common I/O) | Half Rate | Soft | Component | 1 Chip Select | Column, Row, Wraparound, | 170 |  | 2 | x9, x18, x36 | HSTL 18 Class I/II | 8 | NIOS/RTL |  |  | Y | Correlated
HardCopy III WB | I | RLDRAMII (Common I/O) | Half Rate | Soft | Component | 1 Chip Select | Column, Row, Wraparound, | 170 |  | 1 | x9, x18, x36 | HSTL 18 Class I/II | 8 | NIOS/RTL |  |  | Y | Correlated
HardCopy III WB | I | RLDRAMII (Common I/O) | Half Rate | Soft | Component | 1 Chip Select | Row, Wraparound, | 170 |  | 2 | x9, x18, x36 | HSTL 15 Class I | 8 | NIOS/RTL |  |  | Y | Correlated
HardCopy III WB | I | RLDRAMII (Common I/O) | Half Rate | Soft | Component | 1 Chip Select | Column, | 170 |  | 2 | x9, x18, x36 | HSTL 15 Class I/II | 8 | NIOS/RTL |  |  | Y | Correlated
HardCopy III WB | I | RLDRAMII (Common I/O) | Half Rate | Soft | Component | 1 Chip Select | Row, Wraparound, | 170 |  | 1 | x9, x18, x36 | HSTL 15 Class I | 8 | NIOS/RTL |  |  | Y | Correlated
HardCopy III WB | I | RLDRAMII (Common I/O) | Half Rate | Soft | Component | 1 Chip Select | Column, | 170 |  | 1 | x9, x18, x36 | HSTL 15 Class I/II | 8 | NIOS/RTL |  |  | Y | Correlated
HardCopy III WB | I | RLDRAMII (Common I/O) | Half Rate | Soft | Component | 1 Chip Select | Column, Row, Wraparound, | 170 |  | 2 | x9, x18, x36 | HSTL 18 Class I/II | 4 | NIOS/RTL |  |  | Y | Correlated
HardCopy III WB | I | RLDRAMII (Common I/O) | Half Rate | Soft | Component | 1 Chip Select | Column, Row, Wraparound, | 170 |  | 1 | x9, x18, x36 | HSTL 18 Class I/II | 4 | NIOS/RTL |  |  | Y | Correlated
HardCopy III WB | I | RLDRAMII (Common I/O) | Half Rate | Soft | Component | 1 Chip Select | Row, Wraparound, | 170 |  | 2 | x9, x18, x36 | HSTL 15 Class I | 4 | NIOS/RTL |  |  | Y | Correlated
HardCopy III WB | I | RLDRAMII (Common I/O) | Half Rate | Soft | Component | 1 Chip Select | Column, | 170 |  | 2 | x9, x18, x36 | HSTL 15 Class I/II | 4 | NIOS/RTL |  |  | Y | Correlated
HardCopy III WB | I | RLDRAMII (Common I/O) | Half Rate | Soft | Component | 1 Chip Select | Row, Wraparound, | 170 |  | 1 | x9, x18, x36 | HSTL 15 Class I | 4 | NIOS/RTL |  |  | Y | Correlated
HardCopy III WB | I | RLDRAMII (Common I/O) | Half Rate | Soft | Component | 1 Chip Select | Column, | 170 |  | 1 | x9, x18, x36 | HSTL 15 Class I/II | 4 | NIOS/RTL |  |  | Y | Correlated
HardCopy III WB | C | RLDRAMII (Common I/O) | Full Rate | Soft | Component | 1 Chip Select | Column, Row, Wraparound, | 170 |  | 2 | x9, x18, x36 | HSTL 18 Class I/II | 8 | RTL |  |  | Y | Correlated
HardCopy III WB | C | RLDRAMII (Common I/O) | Full Rate | Soft | Component | 1 Chip Select | Column, Row, Wraparound, | 170 |  | 1 | x9, x18, x36 | HSTL 18 Class I/II | 8 | RTL |  |  | Y | Correlated
HardCopy III WB | C | RLDRAMII (Common I/O) | Full Rate | Soft | Component | 1 Chip Select | Row, Wraparound, | 170 |  | 2 | x9, x18, x36 | HSTL 15 Class I | 8 | RTL |  |  | Y | Correlated
HardCopy III WB | C | RLDRAMII (Common I/O) | Full Rate | Soft | Component | 1 Chip Select | Column, | 170 |  | 2 | x9, x18, x36 | HSTL 15 Class I/II | 8 | RTL |  |  | Y | Correlated
HardCopy III WB | C | RLDRAMII (Common I/O) | Full Rate | Soft | Component | 1 Chip Select | Row, Wraparound, | 170 |  | 1 | x9, x18, x36 | HSTL 15 Class I | 8 | RTL |  |  | Y | Correlated
HardCopy III WB | C | RLDRAMII (Common I/O) | Full Rate | Soft | Component | 1 Chip Select | Column, | 170 |  | 1 | x9, x18, x36 | HSTL 15 Class I/II | 8 | RTL |  |  | Y | Correlated
HardCopy III WB | C | RLDRAMII (Common I/O) | Full Rate | Soft | Component | 1 Chip Select | Column, Row, Wraparound, | 170 |  | 2 | x9, x18, x36 | HSTL 18 Class I/II | 4 | RTL |  |  | Y | Correlated
HardCopy III WB | C | RLDRAMII (Common I/O) | Full Rate | Soft | Component | 1 Chip Select | Column, Row, Wraparound, | 170 |  | 1 | x9, x18, x36 | HSTL 18 Class I/II | 4 | RTL |  |  | Y | Correlated
HardCopy III WB | C | RLDRAMII (Common I/O) | Full Rate | Soft | Component | 1 Chip Select | Row, Wraparound, | 170 |  | 2 | x9, x18, x36 | HSTL 15 Class I | 4 | RTL |  |  | Y | Correlated
HardCopy III WB | C | RLDRAMII (Common I/O) | Full Rate | Soft | Component | 1 Chip Select | Column, | 170 |  | 2 | x9, x18, x36 | HSTL 15 Class I/II | 4 | RTL |  |  | Y | Correlated
HardCopy III WB | C | RLDRAMII (Common I/O) | Full Rate | Soft | Component | 1 Chip Select | Row, Wraparound, | 170 |  | 1 | x9, x18, x36 | HSTL 15 Class I | 4 | RTL |  |  | Y | Correlated
HardCopy III WB | C | RLDRAMII (Common I/O) | Full Rate | Soft | Component | 1 Chip Select | Column, | 170 |  | 1 | x9, x18, x36 | HSTL 15 Class I/II | 4 | RTL |  |  | Y | Correlated
HardCopy III WB | C | RLDRAMII (Common I/O) | Full Rate | Soft | Component | 1 Chip Select | Column, Row, Wraparound, | 170 |  | 2 | x9, x18, x36 | HSTL 18 Class I/II | 2 | RTL |  |  | Y | Correlated
HardCopy III WB | C | RLDRAMII (Common I/O) | Full Rate | Soft | Component | 1 Chip Select | Column, Row, Wraparound, | 170 |  | 1 | x9, x18, x36 | HSTL 18 Class I/II | 2 | RTL |  |  | Y | Correlated
HardCopy III WB | C | RLDRAMII (Common I/O) | Full Rate | Soft | Component | 1 Chip Select | Row, Wraparound, | 170 |  | 2 | x9, x18, x36 | HSTL 15 Class I | 2 | RTL |  |  | Y | Correlated
HardCopy III WB | C | RLDRAMII (Common I/O) | Full Rate | Soft | Component | 1 Chip Select | Column, | 170 |  | 2 | x9, x18, x36 | HSTL 15 Class I/II | 2 | RTL |  |  | Y | Correlated
HardCopy III WB | C | RLDRAMII (Common I/O) | Full Rate | Soft | Component | 1 Chip Select | Row, Wraparound, | 170 |  | 1 | x9, x18, x36 | HSTL 15 Class I | 2 | RTL |  |  | Y | Correlated
HardCopy III WB | C | RLDRAMII (Common I/O) | Full Rate | Soft | Component | 1 Chip Select | Column, | 170 |  | 1 | x9, x18, x36 | HSTL 15 Class I/II | 2 | RTL |  |  | Y | Correlated
HardCopy III WB | C | RLDRAMII (Common I/O) | Half Rate | Soft | Component | 1 Chip Select | Column, Row, Wraparound, | 170 |  | 2 | x9, x18, x36 | HSTL 18 Class I/II | 8 | NIOS/RTL |  |  | Y | Correlated
HardCopy III WB | C | RLDRAMII (Common I/O) | Half Rate | Soft | Component | 1 Chip Select | Column, Row, Wraparound, | 170 |  | 1 | x9, x18, x36 | HSTL 18 Class I/II | 8 | NIOS/RTL |  |  | Y | Correlated
HardCopy III WB | C | RLDRAMII (Common I/O) | Half Rate | Soft | Component | 1 Chip Select | Row, Wraparound, | 170 |  | 2 | x9, x18, x36 | HSTL 15 Class I | 8 | NIOS/RTL |  |  | Y | Correlated
HardCopy III WB | C | RLDRAMII (Common I/O) | Half Rate | Soft | Component | 1 Chip Select | Column, | 170 |  | 2 | x9, x18, x36 | HSTL 15 Class I/II | 8 | NIOS/RTL |  |  | Y | Correlated
HardCopy III WB | C | RLDRAMII (Common I/O) | Half Rate | Soft | Component | 1 Chip Select | Row, Wraparound, | 170 |  | 1 | x9, x18, x36 | HSTL 15 Class I | 8 | NIOS/RTL |  |  | Y | Correlated
HardCopy III WB | C | RLDRAMII (Common I/O) | Half Rate | Soft | Component | 1 Chip Select | Column, | 170 |  | 1 | x9, x18, x36 | HSTL 15 Class I/II | 8 | NIOS/RTL |  |  | Y | Correlated
HardCopy III WB | C | RLDRAMII (Common I/O) | Half Rate | Soft | Component | 1 Chip Select | Column, Row, Wraparound, | 170 |  | 2 | x9, x18, x36 | HSTL 18 Class I/II | 4 | NIOS/RTL |  |  | Y | Correlated
HardCopy III WB | C | RLDRAMII (Common I/O) | Half Rate | Soft | Component | 1 Chip Select | Column, Row, Wraparound, | 170 |  | 1 | x9, x18, x36 | HSTL 18 Class I/II | 4 | NIOS/RTL |  |  | Y | Correlated
HardCopy III WB | C | RLDRAMII (Common I/O) | Half Rate | Soft | Component | 1 Chip Select | Row, Wraparound, | 170 |  | 2 | x9, x18, x36 | HSTL 15 Class I | 4 | NIOS/RTL |  |  | Y | Correlated
HardCopy III WB | C | RLDRAMII (Common I/O) | Half Rate | Soft | Component | 1 Chip Select | Column, | 170 |  | 2 | x9, x18, x36 | HSTL 15 Class I/II | 4 | NIOS/RTL |  |  | Y | Correlated
HardCopy III WB | C | RLDRAMII (Common I/O) | Half Rate | Soft | Component | 1 Chip Select | Row, Wraparound, | 170 |  | 1 | x9, x18, x36 | HSTL 15 Class I | 4 | NIOS/RTL |  |  | Y | Correlated
HardCopy III WB | C | RLDRAMII (Common I/O) | Half Rate | Soft | Component | 1 Chip Select | Column, | 170 |  | 1 | x9, x18, x36 | HSTL 15 Class I/II | 4 | NIOS/RTL |  |  | Y | Correlated
HardCopy III FF | I | RLDRAMII (Common I/O) | Full Rate | Soft | Component | 1 Chip Select | Column, Row, Wraparound, | 200 |  | 2 | x9, x18, x36 | HSTL 18 Class I/II | 8 | RTL |  |  | Y | Correlated
HardCopy III FF | I | RLDRAMII (Common I/O) | Full Rate | Soft | Component | 1 Chip Select | Column, Row, Wraparound, | 267 |  | 1 | x9, x18, x36 | HSTL 18 Class I/II | 8 | RTL |  |  | Y | Correlated
HardCopy III FF | I | RLDRAMII (Common I/O) | Full Rate | Soft | Component | 1 Chip Select | Row, Wraparound, | 200 |  | 2 | x9, x18, x36 | HSTL 15 Class I | 8 | RTL |  |  | Y | Correlated
HardCopy III FF | I | RLDRAMII (Common I/O) | Full Rate | Soft | Component | 1 Chip Select | Column, | 200 |  | 2 | x9, x18, x36 | HSTL 15 Class I/II | 8 | RTL |  |  | Y | Correlated
HardCopy III FF | I | RLDRAMII (Common I/O) | Full Rate | Soft | Component | 1 Chip Select | Row, Wraparound, | 267 |  | 1 | x9, x18, x36 | HSTL 15 Class I | 8 | RTL |  |  | Y | Correlated
HardCopy III FF | I | RLDRAMII (Common I/O) | Full Rate | Soft | Component | 1 Chip Select | Column, | 267 |  | 1 | x9, x18, x36 | HSTL 15 Class I/II | 8 | RTL |  |  | Y | Correlated
HardCopy III FF | I | RLDRAMII (Common I/O) | Full Rate | Soft | Component | 1 Chip Select | Column, Row, Wraparound, | 200 |  | 2 | x9, x18, x36 | HSTL 18 Class I/II | 4 | RTL |  |  | Y | Correlated
HardCopy III FF | I | RLDRAMII (Common I/O) | Full Rate | Soft | Component | 1 Chip Select | Column, Row, Wraparound, | 267 |  | 1 | x9, x18, x36 | HSTL 18 Class I/II | 4 | RTL |  |  | Y | Correlated
HardCopy III FF | I | RLDRAMII (Common I/O) | Full Rate | Soft | Component | 1 Chip Select | Row, Wraparound, | 200 |  | 2 | x9, x18, x36 | HSTL 15 Class I | 4 | RTL |  |  | Y | Correlated
HardCopy III FF | I | RLDRAMII (Common I/O) | Full Rate | Soft | Component | 1 Chip Select | Column, | 200 |  | 2 | x9, x18, x36 | HSTL 15 Class I/II | 4 | RTL |  |  | Y | Correlated
HardCopy III FF | I | RLDRAMII (Common I/O) | Full Rate | Soft | Component | 1 Chip Select | Row, Wraparound, | 267 |  | 1 | x9, x18, x36 | HSTL 15 Class I | 4 | RTL |  |  | Y | Correlated
HardCopy III FF | I | RLDRAMII (Common I/O) | Full Rate | Soft | Component | 1 Chip Select | Column, | 267 |  | 1 | x9, x18, x36 | HSTL 15 Class I/II | 4 | RTL |  |  | Y | Correlated
HardCopy III FF | I | RLDRAMII (Common I/O) | Full Rate | Soft | Component | 1 Chip Select | Column, Row, Wraparound, | 200 |  | 2 | x9, x18, x36 | HSTL 18 Class I/II | 2 | RTL |  |  | Y | Correlated
HardCopy III FF | I | RLDRAMII (Common I/O) | Full Rate | Soft | Component | 1 Chip Select | Column, Row, Wraparound, | 267 |  | 1 | x9, x18, x36 | HSTL 18 Class I/II | 2 | RTL |  |  | Y | Correlated
HardCopy III FF | I | RLDRAMII (Common I/O) | Full Rate | Soft | Component | 1 Chip Select | Row, Wraparound, | 200 |  | 2 | x9, x18, x36 | HSTL 15 Class I | 2 | RTL |  |  | Y | Correlated
HardCopy III FF | I | RLDRAMII (Common I/O) | Full Rate | Soft | Component | 1 Chip Select | Column, | 200 |  | 2 | x9, x18, x36 | HSTL 15 Class I/II | 2 | RTL |  |  | Y | Correlated
HardCopy III FF | I | RLDRAMII (Common I/O) | Full Rate | Soft | Component | 1 Chip Select | Row, Wraparound, | 267 |  | 1 | x9, x18, x36 | HSTL 15 Class I | 2 | RTL |  |  | Y | Correlated
HardCopy III FF | I | RLDRAMII (Common I/O) | Full Rate | Soft | Component | 1 Chip Select | Column, | 267 |  | 1 | x9, x18, x36 | HSTL 15 Class I/II | 2 | RTL |  |  | Y | Correlated
HardCopy III FF | I | RLDRAMII (Common I/O) | Half Rate | Soft | Component | 1 Chip Select | Column, Row, Wraparound, | 350 | 533 | 2 | x9, x18, x36 | HSTL 18 Class I/II | 8 | NIOS/RTL |  |  | Y | Correlated
HardCopy III FF | I | RLDRAMII (Common I/O) | Half Rate | Soft | Component | 1 Chip Select | Column, Row, Wraparound, | 350 | 533 | 1 | x9, x18, x36 | HSTL 18 Class I/II | 8 | NIOS/RTL |  |  | Y | Correlated
HardCopy III FF | I | RLDRAMII (Common I/O) | Half Rate | Soft | Component | 1 Chip Select | Row, Wraparound, | 350 | 533 | 2 | x9, x18, x36 | HSTL 15 Class I | 8 | NIOS/RTL |  |  | Y | Correlated
HardCopy III FF | I | RLDRAMII (Common I/O) | Half Rate | Soft | Component | 1 Chip Select | Column, | 350 | 533 | 2 | x9, x18, x36 | HSTL 15 Class I/II | 8 | NIOS/RTL |  |  | Y | Correlated
HardCopy III FF | I | RLDRAMII (Common I/O) | Half Rate | Soft | Component | 1 Chip Select | Row, Wraparound, | 350 | 533 | 1 | x9, x18, x36 | HSTL 15 Class I | 8 | NIOS/RTL |  |  | Y | Correlated
HardCopy III FF | I | RLDRAMII (Common I/O) | Half Rate | Soft | Component | 1 Chip Select | Column, | 350 | 533 | 1 | x9, x18, x36 | HSTL 15 Class I/II | 8 | NIOS/RTL |  |  | Y | Correlated
HardCopy III FF | I | RLDRAMII (Common I/O) | Half Rate | Soft | Component | 1 Chip Select | Column, Row, Wraparound, | 350 | 533 | 2 | x9, x18, x36 | HSTL 18 Class I/II | 4 | NIOS/RTL |  |  | Y | Correlated
HardCopy III FF | I | RLDRAMII (Common I/O) | Half Rate | Soft | Component | 1 Chip Select | Column, Row, Wraparound, | 350 | 533 | 1 | x9, x18, x36 | HSTL 18 Class I/II | 4 | NIOS/RTL |  |  | Y | Correlated
HardCopy III FF | I | RLDRAMII (Common I/O) | Half Rate | Soft | Component | 1 Chip Select | Row, Wraparound, | 350 | 533 | 2 | x9, x18, x36 | HSTL 15 Class I | 4 | NIOS/RTL |  |  | Y | Correlated
HardCopy III FF | I | RLDRAMII (Common I/O) | Half Rate | Soft | Component | 1 Chip Select | Column, | 350 | 533 | 2 | x9, x18, x36 | HSTL 15 Class I/II | 4 | NIOS/RTL |  |  | Y | Correlated
HardCopy III FF | I | RLDRAMII (Common I/O) | Half Rate | Soft | Component | 1 Chip Select | Row, Wraparound, | 350 | 533 | 1 | x9, x18, x36 | HSTL 15 Class I | 4 | NIOS/RTL |  |  | Y | Correlated
HardCopy III FF | I | RLDRAMII (Common I/O) | Half Rate | Soft | Component | 1 Chip Select | Column, | 350 | 533 | 1 | x9, x18, x36 | HSTL 15 Class I/II | 4 | NIOS/RTL |  |  | Y | Correlated
HardCopy III FF | C | RLDRAMII (Common I/O) | Full Rate | Soft | Component | 1 Chip Select | Column, Row, Wraparound, | 200 |  | 2 | x9, x18, x36 | HSTL 18 Class I/II | 8 | RTL |  |  | Y | Correlated
HardCopy III FF | C | RLDRAMII (Common I/O) | Full Rate | Soft | Component | 1 Chip Select | Column, Row, Wraparound, | 267 |  | 1 | x9, x18, x36 | HSTL 18 Class I/II | 8 | RTL |  |  | Y | Correlated
HardCopy III FF | C | RLDRAMII (Common I/O) | Full Rate | Soft | Component | 1 Chip Select | Row, Wraparound, | 200 |  | 2 | x9, x18, x36 | HSTL 15 Class I | 8 | RTL |  |  | Y | Correlated
HardCopy III FF | C | RLDRAMII (Common I/O) | Full Rate | Soft | Component | 1 Chip Select | Column, | 200 |  | 2 | x9, x18, x36 | HSTL 15 Class I/II | 8 | RTL |  |  | Y | Correlated
HardCopy III FF | C | RLDRAMII (Common I/O) | Full Rate | Soft | Component | 1 Chip Select | Row, Wraparound, | 267 |  | 1 | x9, x18, x36 | HSTL 15 Class I | 8 | RTL |  |  | Y | Correlated
HardCopy III FF | C | RLDRAMII (Common I/O) | Full Rate | Soft | Component | 1 Chip Select | Column, | 267 |  | 1 | x9, x18, x36 | HSTL 15 Class I/II | 8 | RTL |  |  | Y | Correlated
HardCopy III FF | C | RLDRAMII (Common I/O) | Full Rate | Soft | Component | 1 Chip Select | Column, Row, Wraparound, | 200 |  | 2 | x9, x18, x36 | HSTL 18 Class I/II | 4 | RTL |  |  | Y | Correlated
HardCopy III FF | C | RLDRAMII (Common I/O) | Full Rate | Soft | Component | 1 Chip Select | Column, Row, Wraparound, | 267 |  | 1 | x9, x18, x36 | HSTL 18 Class I/II | 4 | RTL |  |  | Y | Correlated
HardCopy III FF | C | RLDRAMII (Common I/O) | Full Rate | Soft | Component | 1 Chip Select | Row, Wraparound, | 200 |  | 2 | x9, x18, x36 | HSTL 15 Class I | 4 | RTL |  |  | Y | Correlated
HardCopy III FF | C | RLDRAMII (Common I/O) | Full Rate | Soft | Component | 1 Chip Select | Column, | 200 |  | 2 | x9, x18, x36 | HSTL 15 Class I/II | 4 | RTL |  |  | Y | Correlated
HardCopy III FF | C | RLDRAMII (Common I/O) | Full Rate | Soft | Component | 1 Chip Select | Row, Wraparound, | 267 |  | 1 | x9, x18, x36 | HSTL 15 Class I | 4 | RTL |  |  | Y | Correlated
HardCopy III FF | C | RLDRAMII (Common I/O) | Full Rate | Soft | Component | 1 Chip Select | Column, | 267 |  | 1 | x9, x18, x36 | HSTL 15 Class I/II | 4 | RTL |  |  | Y | Correlated
HardCopy III FF | C | RLDRAMII (Common I/O) | Full Rate | Soft | Component | 1 Chip Select | Column, Row, Wraparound, | 200 |  | 2 | x9, x18, x36 | HSTL 18 Class I/II | 2 | RTL |  |  | Y | Correlated
HardCopy III FF | C | RLDRAMII (Common I/O) | Full Rate | Soft | Component | 1 Chip Select | Column, Row, Wraparound, | 267 |  | 1 | x9, x18, x36 | HSTL 18 Class I/II | 2 | RTL |  |  | Y | Correlated
HardCopy III FF | C | RLDRAMII (Common I/O) | Full Rate | Soft | Component | 1 Chip Select | Row, Wraparound, | 200 |  | 2 | x9, x18, x36 | HSTL 15 Class I | 2 | RTL |  |  | Y | Correlated
HardCopy III FF | C | RLDRAMII (Common I/O) | Full Rate | Soft | Component | 1 Chip Select | Column, | 200 |  | 2 | x9, x18, x36 | HSTL 15 Class I/II | 2 | RTL |  |  | Y | Correlated
HardCopy III FF | C | RLDRAMII (Common I/O) | Full Rate | Soft | Component | 1 Chip Select | Row, Wraparound, | 267 |  | 1 | x9, x18, x36 | HSTL 15 Class I | 2 | RTL |  |  | Y | Correlated
HardCopy III FF | C | RLDRAMII (Common I/O) | Full Rate | Soft | Component | 1 Chip Select | Column, | 267 |  | 1 | x9, x18, x36 | HSTL 15 Class I/II | 2 | RTL |  |  | Y | Correlated
HardCopy III FF | C | RLDRAMII (Common I/O) | Half Rate | Soft | Component | 1 Chip Select | Column, Row, Wraparound, | 350 | 533 | 2 | x9, x18, x36 | HSTL 18 Class I/II | 8 | NIOS/RTL |  |  | Y | Correlated
HardCopy III FF | C | RLDRAMII (Common I/O) | Half Rate | Soft | Component | 1 Chip Select | Column, Row, Wraparound, | 350 | 533 | 1 | x9, x18, x36 | HSTL 18 Class I/II | 8 | NIOS/RTL |  |  | Y | Correlated
HardCopy III FF | C | RLDRAMII (Common I/O) | Half Rate | Soft | Component | 1 Chip Select | Row, Wraparound, | 350 | 533 | 2 | x9, x18, x36 | HSTL 15 Class I | 8 | NIOS/RTL |  |  | Y | Correlated
HardCopy III FF | C | RLDRAMII (Common I/O) | Half Rate | Soft | Component | 1 Chip Select | Column, | 350 | 533 | 2 | x9, x18, x36 | HSTL 15 Class I/II | 8 | NIOS/RTL |  |  | Y | Correlated
HardCopy III FF | C | RLDRAMII (Common I/O) | Half Rate | Soft | Component | 1 Chip Select | Row, Wraparound, | 350 | 533 | 1 | x9, x18, x36 | HSTL 15 Class I | 8 | NIOS/RTL |  |  | Y | Correlated
HardCopy III FF | C | RLDRAMII (Common I/O) | Half Rate | Soft | Component | 1 Chip Select | Column, | 350 | 533 | 1 | x9, x18, x36 | HSTL 15 Class I/II | 8 | NIOS/RTL |  |  | Y | Correlated
HardCopy III FF | C | RLDRAMII (Common I/O) | Half Rate | Soft | Component | 1 Chip Select | Column, Row, Wraparound, | 350 | 533 | 2 | x9, x18, x36 | HSTL 18 Class I/II | 4 | NIOS/RTL |  |  | Y | Correlated
HardCopy III FF | C | RLDRAMII (Common I/O) | Half Rate | Soft | Component | 1 Chip Select | Column, Row, Wraparound, | 350 | 533 | 1 | x9, x18, x36 | HSTL 18 Class I/II | 4 | NIOS/RTL |  |  | Y | Correlated
HardCopy III FF | C | RLDRAMII (Common I/O) | Half Rate | Soft | Component | 1 Chip Select | Row, Wraparound, | 350 | 533 | 2 | x9, x18, x36 | HSTL 15 Class I | 4 | NIOS/RTL |  |  | Y | Correlated
HardCopy III FF | C | RLDRAMII (Common I/O) | Half Rate | Soft | Component | 1 Chip Select | Column, | 350 | 533 | 2 | x9, x18, x36 | HSTL 15 Class I/II | 4 | NIOS/RTL |  |  | Y | Correlated
HardCopy III FF | C | RLDRAMII (Common I/O) | Half Rate | Soft | Component | 1 Chip Select | Row, Wraparound, | 350 | 533 | 1 | x9, x18, x36 | HSTL 15 Class I | 4 | NIOS/RTL |  |  | Y | Correlated
HardCopy III FF | C | RLDRAMII (Common I/O) | Half Rate | Soft | Component | 1 Chip Select | Column, | 350 | 533 | 1 | x9, x18, x36 | HSTL 15 Class I/II | 4 | NIOS/RTL |  |  | Y | Correlated
HardCopy IV E WB | I | RLDRAMII (Common I/O) | Full Rate | Soft | Component | 1 Chip Select | Column, Row, Wraparound, | 170 |  | 2 | x9, x18, x36 | HSTL 18 Class I/II | 8 | RTL |  |  | Y | Correlated
HardCopy IV E WB | I | RLDRAMII (Common I/O) | Full Rate | Soft | Component | 1 Chip Select | Column, Row, Wraparound, | 170 |  | 1 | x9, x18, x36 | HSTL 18 Class I/II | 8 | RTL |  |  | Y | Correlated
HardCopy IV E WB | I | RLDRAMII (Common I/O) | Full Rate | Soft | Component | 1 Chip Select | Row, Wraparound, | 170 |  | 2 | x9, x18, x36 | HSTL 15 Class I | 8 | RTL |  |  | Y | Correlated
HardCopy IV E WB | I | RLDRAMII (Common I/O) | Full Rate | Soft | Component | 1 Chip Select | Column, | 170 |  | 2 | x9, x18, x36 | HSTL 15 Class I/II | 8 | RTL |  |  | Y | Correlated
HardCopy IV E WB | I | RLDRAMII (Common I/O) | Full Rate | Soft | Component | 1 Chip Select | Row, Wraparound, | 170 |  | 1 | x9, x18, x36 | HSTL 15 Class I | 8 | RTL |  |  | Y | Correlated
HardCopy IV E WB | I | RLDRAMII (Common I/O) | Full Rate | Soft | Component | 1 Chip Select | Column, | 170 |  | 1 | x9, x18, x36 | HSTL 15 Class I/II | 8 | RTL |  |  | Y | Correlated
HardCopy IV E WB | I | RLDRAMII (Common I/O) | Full Rate | Soft | Component | 1 Chip Select | Column, Row, Wraparound, | 170 |  | 2 | x9, x18, x36 | HSTL 18 Class I/II | 4 | RTL |  |  | Y | Correlated
HardCopy IV E WB | I | RLDRAMII (Common I/O) | Full Rate | Soft | Component | 1 Chip Select | Column, Row, Wraparound, | 170 |  | 1 | x9, x18, x36 | HSTL 18 Class I/II | 4 | RTL |  |  | Y | Correlated
HardCopy IV E WB | I | RLDRAMII (Common I/O) | Full Rate | Soft | Component | 1 Chip Select | Row, Wraparound, | 170 |  | 2 | x9, x18, x36 | HSTL 15 Class I | 4 | RTL |  |  | Y | Correlated
HardCopy IV E WB | I | RLDRAMII (Common I/O) | Full Rate | Soft | Component | 1 Chip Select | Column, | 170 |  | 2 | x9, x18, x36 | HSTL 15 Class I/II | 4 | RTL |  |  | Y | Correlated
HardCopy IV E WB | I | RLDRAMII (Common I/O) | Full Rate | Soft | Component | 1 Chip Select | Row, Wraparound, | 170 |  | 1 | x9, x18, x36 | HSTL 15 Class I | 4 | RTL |  |  | Y | Correlated
HardCopy IV E WB | I | RLDRAMII (Common I/O) | Full Rate | Soft | Component | 1 Chip Select | Column, | 170 |  | 1 | x9, x18, x36 | HSTL 15 Class I/II | 4 | RTL |  |  | Y | Correlated
HardCopy IV E WB | I | RLDRAMII (Common I/O) | Full Rate | Soft | Component | 1 Chip Select | Column, Row, Wraparound, | 170 |  | 2 | x9, x18, x36 | HSTL 18 Class I/II | 2 | RTL |  |  | Y | Correlated
HardCopy IV E WB | I | RLDRAMII (Common I/O) | Full Rate | Soft | Component | 1 Chip Select | Column, Row, Wraparound, | 170 |  | 1 | x9, x18, x36 | HSTL 18 Class I/II | 2 | RTL |  |  | Y | Correlated
HardCopy IV E WB | I | RLDRAMII (Common I/O) | Full Rate | Soft | Component | 1 Chip Select | Row, Wraparound, | 170 |  | 2 | x9, x18, x36 | HSTL 15 Class I | 2 | RTL |  |  | Y | Correlated
HardCopy IV E WB | I | RLDRAMII (Common I/O) | Full Rate | Soft | Component | 1 Chip Select | Column, | 170 |  | 2 | x9, x18, x36 | HSTL 15 Class I/II | 2 | RTL |  |  | Y | Correlated
HardCopy IV E WB | I | RLDRAMII (Common I/O) | Full Rate | Soft | Component | 1 Chip Select | Row, Wraparound, | 170 |  | 1 | x9, x18, x36 | HSTL 15 Class I | 2 | RTL |  |  | Y | Correlated
HardCopy IV E WB | I | RLDRAMII (Common I/O) | Full Rate | Soft | Component | 1 Chip Select | Column, | 170 |  | 1 | x9, x18, x36 | HSTL 15 Class I/II | 2 | RTL |  |  | Y | Correlated
HardCopy IV E WB | I | RLDRAMII (Common I/O) | Half Rate | Soft | Component | 1 Chip Select | Column, Row, Wraparound, | 170 |  | 2 | x9, x18, x36 | HSTL 18 Class I/II | 8 | NIOS/RTL |  |  | Y | Correlated
HardCopy IV E WB | I | RLDRAMII (Common I/O) | Half Rate | Soft | Component | 1 Chip Select | Column, Row, Wraparound, | 170 |  | 1 | x9, x18, x36 | HSTL 18 Class I/II | 8 | NIOS/RTL |  |  | Y | Correlated
HardCopy IV E WB | I | RLDRAMII (Common I/O) | Half Rate | Soft | Component | 1 Chip Select | Row, Wraparound, | 170 |  | 2 | x9, x18, x36 | HSTL 15 Class I | 8 | NIOS/RTL |  |  | Y | Correlated
HardCopy IV E WB | I | RLDRAMII (Common I/O) | Half Rate | Soft | Component | 1 Chip Select | Column, | 170 |  | 2 | x9, x18, x36 | HSTL 15 Class I/II | 8 | NIOS/RTL |  |  | Y | Correlated
HardCopy IV E WB | I | RLDRAMII (Common I/O) | Half Rate | Soft | Component | 1 Chip Select | Row, Wraparound, | 170 |  | 1 | x9, x18, x36 | HSTL 15 Class I | 8 | NIOS/RTL |  |  | Y | Correlated
HardCopy IV E WB | I | RLDRAMII (Common I/O) | Half Rate | Soft | Component | 1 Chip Select | Column, | 170 |  | 1 | x9, x18, x36 | HSTL 15 Class I/II | 8 | NIOS/RTL |  |  | Y | Correlated
HardCopy IV E WB | I | RLDRAMII (Common I/O) | Half Rate | Soft | Component | 1 Chip Select | Column, Row, Wraparound, | 170 |  | 2 | x9, x18, x36 | HSTL 18 Class I/II | 4 | NIOS/RTL |  |  | Y | Correlated
HardCopy IV E WB | I | RLDRAMII (Common I/O) | Half Rate | Soft | Component | 1 Chip Select | Column, Row, Wraparound, | 170 |  | 1 | x9, x18, x36 | HSTL 18 Class I/II | 4 | NIOS/RTL |  |  | Y | Correlated
HardCopy IV E WB | I | RLDRAMII (Common I/O) | Half Rate | Soft | Component | 1 Chip Select | Row, Wraparound, | 170 |  | 2 | x9, x18, x36 | HSTL 15 Class I | 4 | NIOS/RTL |  |  | Y | Correlated
HardCopy IV E WB | I | RLDRAMII (Common I/O) | Half Rate | Soft | Component | 1 Chip Select | Column, | 170 |  | 2 | x9, x18, x36 | HSTL 15 Class I/II | 4 | NIOS/RTL |  |  | Y | Correlated
HardCopy IV E WB | I | RLDRAMII (Common I/O) | Half Rate | Soft | Component | 1 Chip Select | Row, Wraparound, | 170 |  | 1 | x9, x18, x36 | HSTL 15 Class I | 4 | NIOS/RTL |  |  | Y | Correlated
HardCopy IV E WB | I | RLDRAMII (Common I/O) | Half Rate | Soft | Component | 1 Chip Select | Column, | 170 |  | 1 | x9, x18, x36 | HSTL 15 Class I/II | 4 | NIOS/RTL |  |  | Y | Correlated
HardCopy IV E WB | C | RLDRAMII (Common I/O) | Full Rate | Soft | Component | 1 Chip Select | Column, Row, Wraparound, | 170 |  | 2 | x9, x18, x36 | HSTL 18 Class I/II | 8 | RTL |  |  | Y | Correlated
HardCopy IV E WB | C | RLDRAMII (Common I/O) | Full Rate | Soft | Component | 1 Chip Select | Column, Row, Wraparound, | 170 |  | 1 | x9, x18, x36 | HSTL 18 Class I/II | 8 | RTL |  |  | Y | Correlated
HardCopy IV E WB | C | RLDRAMII (Common I/O) | Full Rate | Soft | Component | 1 Chip Select | Row, Wraparound, | 170 |  | 2 | x9, x18, x36 | HSTL 15 Class I | 8 | RTL |  |  | Y | Correlated
HardCopy IV E WB | C | RLDRAMII (Common I/O) | Full Rate | Soft | Component | 1 Chip Select | Column, | 170 |  | 2 | x9, x18, x36 | HSTL 15 Class I/II | 8 | RTL |  |  | Y | Correlated
HardCopy IV E WB | C | RLDRAMII (Common I/O) | Full Rate | Soft | Component | 1 Chip Select | Row, Wraparound, | 170 |  | 1 | x9, x18, x36 | HSTL 15 Class I | 8 | RTL |  |  | Y | Correlated
HardCopy IV E WB | C | RLDRAMII (Common I/O) | Full Rate | Soft | Component | 1 Chip Select | Column, | 170 |  | 1 | x9, x18, x36 | HSTL 15 Class I/II | 8 | RTL |  |  | Y | Correlated
HardCopy IV E WB | C | RLDRAMII (Common I/O) | Full Rate | Soft | Component | 1 Chip Select | Column, Row, Wraparound, | 170 |  | 2 | x9, x18, x36 | HSTL 18 Class I/II | 4 | RTL |  |  | Y | Correlated
HardCopy IV E WB | C | RLDRAMII (Common I/O) | Full Rate | Soft | Component | 1 Chip Select | Column, Row, Wraparound, | 170 |  | 1 | x9, x18, x36 | HSTL 18 Class I/II | 4 | RTL |  |  | Y | Correlated
HardCopy IV E WB | C | RLDRAMII (Common I/O) | Full Rate | Soft | Component | 1 Chip Select | Row, Wraparound, | 170 |  | 2 | x9, x18, x36 | HSTL 15 Class I | 4 | RTL |  |  | Y | Correlated
HardCopy IV E WB | C | RLDRAMII (Common I/O) | Full Rate | Soft | Component | 1 Chip Select | Column, | 170 |  | 2 | x9, x18, x36 | HSTL 15 Class I/II | 4 | RTL |  |  | Y | Correlated
HardCopy IV E WB | C | RLDRAMII (Common I/O) | Full Rate | Soft | Component | 1 Chip Select | Row, Wraparound, | 170 |  | 1 | x9, x18, x36 | HSTL 15 Class I | 4 | RTL |  |  | Y | Correlated
HardCopy IV E WB | C | RLDRAMII (Common I/O) | Full Rate | Soft | Component | 1 Chip Select | Column, | 170 |  | 1 | x9, x18, x36 | HSTL 15 Class I/II | 4 | RTL |  |  | Y | Correlated
HardCopy IV E WB | C | RLDRAMII (Common I/O) | Full Rate | Soft | Component | 1 Chip Select | Column, Row, Wraparound, | 170 |  | 2 | x9, x18, x36 | HSTL 18 Class I/II | 2 | RTL |  |  | Y | Correlated
HardCopy IV E WB | C | RLDRAMII (Common I/O) | Full Rate | Soft | Component | 1 Chip Select | Column, Row, Wraparound, | 170 |  | 1 | x9, x18, x36 | HSTL 18 Class I/II | 2 | RTL |  |  | Y | Correlated
HardCopy IV E WB | C | RLDRAMII (Common I/O) | Full Rate | Soft | Component | 1 Chip Select | Row, Wraparound, | 170 |  | 2 | x9, x18, x36 | HSTL 15 Class I | 2 | RTL |  |  | Y | Correlated
HardCopy IV E WB | C | RLDRAMII (Common I/O) | Full Rate | Soft | Component | 1 Chip Select | Column, | 170 |  | 2 | x9, x18, x36 | HSTL 15 Class I/II | 2 | RTL |  |  | Y | Correlated
HardCopy IV E WB | C | RLDRAMII (Common I/O) | Full Rate | Soft | Component | 1 Chip Select | Row, Wraparound, | 170 |  | 1 | x9, x18, x36 | HSTL 15 Class I | 2 | RTL |  |  | Y | Correlated
HardCopy IV E WB | C | RLDRAMII (Common I/O) | Full Rate | Soft | Component | 1 Chip Select | Column, | 170 |  | 1 | x9, x18, x36 | HSTL 15 Class I/II | 2 | RTL |  |  | Y | Correlated
HardCopy IV E WB | C | RLDRAMII (Common I/O) | Half Rate | Soft | Component | 1 Chip Select | Column, Row, Wraparound, | 170 |  | 2 | x9, x18, x36 | HSTL 18 Class I/II | 8 | NIOS/RTL |  |  | Y | Correlated
HardCopy IV E WB | C | RLDRAMII (Common I/O) | Half Rate | Soft | Component | 1 Chip Select | Column, Row, Wraparound, | 170 |  | 1 | x9, x18, x36 | HSTL 18 Class I/II | 8 | NIOS/RTL |  |  | Y | Correlated
HardCopy IV E WB | C | RLDRAMII (Common I/O) | Half Rate | Soft | Component | 1 Chip Select | Row, Wraparound, | 170 |  | 2 | x9, x18, x36 | HSTL 15 Class I | 8 | NIOS/RTL |  |  | Y | Correlated
HardCopy IV E WB | C | RLDRAMII (Common I/O) | Half Rate | Soft | Component | 1 Chip Select | Column, | 170 |  | 2 | x9, x18, x36 | HSTL 15 Class I/II | 8 | NIOS/RTL |  |  | Y | Correlated
HardCopy IV E WB | C | RLDRAMII (Common I/O) | Half Rate | Soft | Component | 1 Chip Select | Row, Wraparound, | 170 |  | 1 | x9, x18, x36 | HSTL 15 Class I | 8 | NIOS/RTL |  |  | Y | Correlated
HardCopy IV E WB | C | RLDRAMII (Common I/O) | Half Rate | Soft | Component | 1 Chip Select | Column, | 170 |  | 1 | x9, x18, x36 | HSTL 15 Class I/II | 8 | NIOS/RTL |  |  | Y | Correlated
HardCopy IV E WB | C | RLDRAMII (Common I/O) | Half Rate | Soft | Component | 1 Chip Select | Column, Row, Wraparound, | 170 |  | 2 | x9, x18, x36 | HSTL 18 Class I/II | 4 | NIOS/RTL |  |  | Y | Correlated
HardCopy IV E WB | C | RLDRAMII (Common I/O) | Half Rate | Soft | Component | 1 Chip Select | Column, Row, Wraparound, | 170 |  | 1 | x9, x18, x36 | HSTL 18 Class I/II | 4 | NIOS/RTL |  |  | Y | Correlated
HardCopy IV E WB | C | RLDRAMII (Common I/O) | Half Rate | Soft | Component | 1 Chip Select | Row, Wraparound, | 170 |  | 2 | x9, x18, x36 | HSTL 15 Class I | 4 | NIOS/RTL |  |  | Y | Correlated
HardCopy IV E WB | C | RLDRAMII (Common I/O) | Half Rate | Soft | Component | 1 Chip Select | Column, | 170 |  | 2 | x9, x18, x36 | HSTL 15 Class I/II | 4 | NIOS/RTL |  |  | Y | Correlated
HardCopy IV E WB | C | RLDRAMII (Common I/O) | Half Rate | Soft | Component | 1 Chip Select | Row, Wraparound, | 170 |  | 1 | x9, x18, x36 | HSTL 15 Class I | 4 | NIOS/RTL |  |  | Y | Correlated
HardCopy IV E WB | C | RLDRAMII (Common I/O) | Half Rate | Soft | Component | 1 Chip Select | Column, | 170 |  | 1 | x9, x18, x36 | HSTL 15 Class I/II | 4 | NIOS/RTL |  |  | Y | Correlated
HardCopy IV E FF | I | RLDRAMII (Common I/O) | Full Rate | Soft | Component | 1 Chip Select | Column, Row, Wraparound, | 200 |  | 2 | x9, x18, x36 | HSTL 18 Class I/II | 8 | RTL |  |  | Y | Correlated
HardCopy IV E FF | I | RLDRAMII (Common I/O) | Full Rate | Soft | Component | 1 Chip Select | Column, Row, Wraparound, | 267 |  | 1 | x9, x18, x36 | HSTL 18 Class I/II | 8 | RTL |  |  | Y | Correlated
HardCopy IV E FF | I | RLDRAMII (Common I/O) | Full Rate | Soft | Component | 1 Chip Select | Row, Wraparound, | 200 |  | 2 | x9, x18, x36 | HSTL 15 Class I | 8 | RTL |  |  | Y | Correlated
HardCopy IV E FF | I | RLDRAMII (Common I/O) | Full Rate | Soft | Component | 1 Chip Select | Column, | 200 |  | 2 | x9, x18, x36 | HSTL 15 Class I/II | 8 | RTL |  |  | Y | Correlated
HardCopy IV E FF | I | RLDRAMII (Common I/O) | Full Rate | Soft | Component | 1 Chip Select | Row, Wraparound, | 267 |  | 1 | x9, x18, x36 | HSTL 15 Class I | 8 | RTL |  |  | Y | Correlated
HardCopy IV E FF | I | RLDRAMII (Common I/O) | Full Rate | Soft | Component | 1 Chip Select | Column, | 267 |  | 1 | x9, x18, x36 | HSTL 15 Class I/II | 8 | RTL |  |  | Y | Correlated
HardCopy IV E FF | I | RLDRAMII (Common I/O) | Full Rate | Soft | Component | 1 Chip Select | Column, Row, Wraparound, | 200 |  | 2 | x9, x18, x36 | HSTL 18 Class I/II | 4 | RTL |  |  | Y | Correlated
HardCopy IV E FF | I | RLDRAMII (Common I/O) | Full Rate | Soft | Component | 1 Chip Select | Column, Row, Wraparound, | 267 |  | 1 | x9, x18, x36 | HSTL 18 Class I/II | 4 | RTL |  |  | Y | Correlated
HardCopy IV E FF | I | RLDRAMII (Common I/O) | Full Rate | Soft | Component | 1 Chip Select | Row, Wraparound, | 200 |  | 2 | x9, x18, x36 | HSTL 15 Class I | 4 | RTL |  |  | Y | Correlated
HardCopy IV E FF | I | RLDRAMII (Common I/O) | Full Rate | Soft | Component | 1 Chip Select | Column, | 200 |  | 2 | x9, x18, x36 | HSTL 15 Class I/II | 4 | RTL |  |  | Y | Correlated
HardCopy IV E FF | I | RLDRAMII (Common I/O) | Full Rate | Soft | Component | 1 Chip Select | Row, Wraparound, | 267 |  | 1 | x9, x18, x36 | HSTL 15 Class I | 4 | RTL |  |  | Y | Correlated
HardCopy IV E FF | I | RLDRAMII (Common I/O) | Full Rate | Soft | Component | 1 Chip Select | Column, | 267 |  | 1 | x9, x18, x36 | HSTL 15 Class I/II | 4 | RTL |  |  | Y | Correlated
HardCopy IV E FF | I | RLDRAMII (Common I/O) | Full Rate | Soft | Component | 1 Chip Select | Column, Row, Wraparound, | 200 |  | 2 | x9, x18, x36 | HSTL 18 Class I/II | 2 | RTL |  |  | Y | Correlated
HardCopy IV E FF | I | RLDRAMII (Common I/O) | Full Rate | Soft | Component | 1 Chip Select | Column, Row, Wraparound, | 267 |  | 1 | x9, x18, x36 | HSTL 18 Class I/II | 2 | RTL |  |  | Y | Correlated
HardCopy IV E FF | I | RLDRAMII (Common I/O) | Full Rate | Soft | Component | 1 Chip Select | Row, Wraparound, | 200 |  | 2 | x9, x18, x36 | HSTL 15 Class I | 2 | RTL |  |  | Y | Correlated
HardCopy IV E FF | I | RLDRAMII (Common I/O) | Full Rate | Soft | Component | 1 Chip Select | Column, | 200 |  | 2 | x9, x18, x36 | HSTL 15 Class I/II | 2 | RTL |  |  | Y | Correlated
HardCopy IV E FF | I | RLDRAMII (Common I/O) | Full Rate | Soft | Component | 1 Chip Select | Row, Wraparound, | 267 |  | 1 | x9, x18, x36 | HSTL 15 Class I | 2 | RTL |  |  | Y | Correlated
HardCopy IV E FF | I | RLDRAMII (Common I/O) | Full Rate | Soft | Component | 1 Chip Select | Column, | 267 |  | 1 | x9, x18, x36 | HSTL 15 Class I/II | 2 | RTL |  |  | Y | Correlated
HardCopy IV E FF | I | RLDRAMII (Common I/O) | Half Rate | Soft | Component | 1 Chip Select | Column, Row, Wraparound, | 350 | 533 | 2 | x9, x18, x36 | HSTL 18 Class I/II | 8 | NIOS/RTL |  |  | Y | Correlated
HardCopy IV E FF | I | RLDRAMII (Common I/O) | Half Rate | Soft | Component | 1 Chip Select | Column, Row, Wraparound, | 350 | 533 | 1 | x9, x18, x36 | HSTL 18 Class I/II | 8 | NIOS/RTL |  |  | Y | Correlated
HardCopy IV E FF | I | RLDRAMII (Common I/O) | Half Rate | Soft | Component | 1 Chip Select | Row, Wraparound, | 350 | 533 | 2 | x9, x18, x36 | HSTL 15 Class I | 8 | NIOS/RTL |  |  | Y | Correlated
HardCopy IV E FF | I | RLDRAMII (Common I/O) | Half Rate | Soft | Component | 1 Chip Select | Column, | 350 | 533 | 2 | x9, x18, x36 | HSTL 15 Class I/II | 8 | NIOS/RTL |  |  | Y | Correlated
HardCopy IV E FF | I | RLDRAMII (Common I/O) | Half Rate | Soft | Component | 1 Chip Select | Row, Wraparound, | 350 | 533 | 1 | x9, x18, x36 | HSTL 15 Class I | 8 | NIOS/RTL |  |  | Y | Correlated
HardCopy IV E FF | I | RLDRAMII (Common I/O) | Half Rate | Soft | Component | 1 Chip Select | Column, | 350 | 533 | 1 | x9, x18, x36 | HSTL 15 Class I/II | 8 | NIOS/RTL |  |  | Y | Correlated
HardCopy IV E FF | I | RLDRAMII (Common I/O) | Half Rate | Soft | Component | 1 Chip Select | Column, Row, Wraparound, | 350 | 533 | 2 | x9, x18, x36 | HSTL 18 Class I/II | 4 | NIOS/RTL |  |  | Y | Correlated
HardCopy IV E FF | I | RLDRAMII (Common I/O) | Half Rate | Soft | Component | 1 Chip Select | Column, Row, Wraparound, | 350 | 533 | 1 | x9, x18, x36 | HSTL 18 Class I/II | 4 | NIOS/RTL |  |  | Y | Correlated
HardCopy IV E FF | I | RLDRAMII (Common I/O) | Half Rate | Soft | Component | 1 Chip Select | Row, Wraparound, | 350 | 533 | 2 | x9, x18, x36 | HSTL 15 Class I | 4 | NIOS/RTL |  |  | Y | Correlated
HardCopy IV E FF | I | RLDRAMII (Common I/O) | Half Rate | Soft | Component | 1 Chip Select | Column, | 350 | 533 | 2 | x9, x18, x36 | HSTL 15 Class I/II | 4 | NIOS/RTL |  |  | Y | Correlated
HardCopy IV E FF | I | RLDRAMII (Common I/O) | Half Rate | Soft | Component | 1 Chip Select | Row, Wraparound, | 350 | 533 | 1 | x9, x18, x36 | HSTL 15 Class I | 4 | NIOS/RTL |  |  | Y | Correlated
HardCopy IV E FF | I | RLDRAMII (Common I/O) | Half Rate | Soft | Component | 1 Chip Select | Column, | 350 | 533 | 1 | x9, x18, x36 | HSTL 15 Class I/II | 4 | NIOS/RTL |  |  | Y | Correlated
HardCopy IV E FF | C | RLDRAMII (Common I/O) | Full Rate | Soft | Component | 1 Chip Select | Column, Row, Wraparound, | 200 |  | 2 | x9, x18, x36 | HSTL 18 Class I/II | 8 | RTL |  |  | Y | Correlated
HardCopy IV E FF | C | RLDRAMII (Common I/O) | Full Rate | Soft | Component | 1 Chip Select | Column, Row, Wraparound, | 267 |  | 1 | x9, x18, x36 | HSTL 18 Class I/II | 8 | RTL |  |  | Y | Correlated
HardCopy IV E FF | C | RLDRAMII (Common I/O) | Full Rate | Soft | Component | 1 Chip Select | Row, Wraparound, | 200 |  | 2 | x9, x18, x36 | HSTL 15 Class I | 8 | RTL |  |  | Y | Correlated
HardCopy IV E FF | C | RLDRAMII (Common I/O) | Full Rate | Soft | Component | 1 Chip Select | Column, | 200 |  | 2 | x9, x18, x36 | HSTL 15 Class I/II | 8 | RTL |  |  | Y | Correlated
HardCopy IV E FF | C | RLDRAMII (Common I/O) | Full Rate | Soft | Component | 1 Chip Select | Row, Wraparound, | 267 |  | 1 | x9, x18, x36 | HSTL 15 Class I | 8 | RTL |  |  | Y | Correlated
HardCopy IV E FF | C | RLDRAMII (Common I/O) | Full Rate | Soft | Component | 1 Chip Select | Column, | 267 |  | 1 | x9, x18, x36 | HSTL 15 Class I/II | 8 | RTL |  |  | Y | Correlated
HardCopy IV E FF | C | RLDRAMII (Common I/O) | Full Rate | Soft | Component | 1 Chip Select | Column, Row, Wraparound, | 200 |  | 2 | x9, x18, x36 | HSTL 18 Class I/II | 4 | RTL |  |  | Y | Correlated
HardCopy IV E FF | C | RLDRAMII (Common I/O) | Full Rate | Soft | Component | 1 Chip Select | Column, Row, Wraparound, | 267 |  | 1 | x9, x18, x36 | HSTL 18 Class I/II | 4 | RTL |  |  | Y | Correlated
HardCopy IV E FF | C | RLDRAMII (Common I/O) | Full Rate | Soft | Component | 1 Chip Select | Row, Wraparound, | 200 |  | 2 | x9, x18, x36 | HSTL 15 Class I | 4 | RTL |  |  | Y | Correlated
HardCopy IV E FF | C | RLDRAMII (Common I/O) | Full Rate | Soft | Component | 1 Chip Select | Column, | 200 |  | 2 | x9, x18, x36 | HSTL 15 Class I/II | 4 | RTL |  |  | Y | Correlated
HardCopy IV E FF | C | RLDRAMII (Common I/O) | Full Rate | Soft | Component | 1 Chip Select | Row, Wraparound, | 267 |  | 1 | x9, x18, x36 | HSTL 15 Class I | 4 | RTL |  |  | Y | Correlated
HardCopy IV E FF | C | RLDRAMII (Common I/O) | Full Rate | Soft | Component | 1 Chip Select | Column, | 267 |  | 1 | x9, x18, x36 | HSTL 15 Class I/II | 4 | RTL |  |  | Y | Correlated
HardCopy IV E FF | C | RLDRAMII (Common I/O) | Full Rate | Soft | Component | 1 Chip Select | Column, Row, Wraparound, | 200 |  | 2 | x9, x18, x36 | HSTL 18 Class I/II | 2 | RTL |  |  | Y | Correlated
HardCopy IV E FF | C | RLDRAMII (Common I/O) | Full Rate | Soft | Component | 1 Chip Select | Column, Row, Wraparound, | 267 |  | 1 | x9, x18, x36 | HSTL 18 Class I/II | 2 | RTL |  |  | Y | Correlated
HardCopy IV E FF | C | RLDRAMII (Common I/O) | Full Rate | Soft | Component | 1 Chip Select | Row, Wraparound, | 200 |  | 2 | x9, x18, x36 | HSTL 15 Class I | 2 | RTL |  |  | Y | Correlated
HardCopy IV E FF | C | RLDRAMII (Common I/O) | Full Rate | Soft | Component | 1 Chip Select | Column, | 200 |  | 2 | x9, x18, x36 | HSTL 15 Class I/II | 2 | RTL |  |  | Y | Correlated
HardCopy IV E FF | C | RLDRAMII (Common I/O) | Full Rate | Soft | Component | 1 Chip Select | Row, Wraparound, | 267 |  | 1 | x9, x18, x36 | HSTL 15 Class I | 2 | RTL |  |  | Y | Correlated
HardCopy IV E FF | C | RLDRAMII (Common I/O) | Full Rate | Soft | Component | 1 Chip Select | Column, | 267 |  | 1 | x9, x18, x36 | HSTL 15 Class I/II | 2 | RTL |  |  | Y | Correlated
HardCopy IV E FF | C | RLDRAMII (Common I/O) | Half Rate | Soft | Component | 1 Chip Select | Column, Row, Wraparound, | 350 | 533 | 2 | x9, x18, x36 | HSTL 18 Class I/II | 8 | NIOS/RTL |  |  | Y | Correlated
HardCopy IV E FF | C | RLDRAMII (Common I/O) | Half Rate | Soft | Component | 1 Chip Select | Column, Row, Wraparound, | 350 | 533 | 1 | x9, x18, x36 | HSTL 18 Class I/II | 8 | NIOS/RTL |  |  | Y | Correlated
HardCopy IV E FF | C | RLDRAMII (Common I/O) | Half Rate | Soft | Component | 1 Chip Select | Row, Wraparound, | 350 | 533 | 2 | x9, x18, x36 | HSTL 15 Class I | 8 | NIOS/RTL |  |  | Y | Correlated
HardCopy IV E FF | C | RLDRAMII (Common I/O) | Half Rate | Soft | Component | 1 Chip Select | Column, | 350 | 533 | 2 | x9, x18, x36 | HSTL 15 Class I/II | 8 | NIOS/RTL |  |  | Y | Correlated
HardCopy IV E FF | C | RLDRAMII (Common I/O) | Half Rate | Soft | Component | 1 Chip Select | Row, Wraparound, | 350 | 533 | 1 | x9, x18, x36 | HSTL 15 Class I | 8 | NIOS/RTL |  |  | Y | Correlated
HardCopy IV E FF | C | RLDRAMII (Common I/O) | Half Rate | Soft | Component | 1 Chip Select | Column, | 350 | 533 | 1 | x9, x18, x36 | HSTL 15 Class I/II | 8 | NIOS/RTL |  |  | Y | Correlated
HardCopy IV E FF | C | RLDRAMII (Common I/O) | Half Rate | Soft | Component | 1 Chip Select | Column, Row, Wraparound, | 350 | 533 | 2 | x9, x18, x36 | HSTL 18 Class I/II | 4 | NIOS/RTL |  |  | Y | Correlated
HardCopy IV E FF | C | RLDRAMII (Common I/O) | Half Rate | Soft | Component | 1 Chip Select | Column, Row, Wraparound, | 350 | 533 | 1 | x9, x18, x36 | HSTL 18 Class I/II | 4 | NIOS/RTL |  |  | Y | Correlated
HardCopy IV E FF | C | RLDRAMII (Common I/O) | Half Rate | Soft | Component | 1 Chip Select | Row, Wraparound, | 350 | 533 | 2 | x9, x18, x36 | HSTL 15 Class I | 4 | NIOS/RTL |  |  | Y | Correlated
HardCopy IV E FF | C | RLDRAMII (Common I/O) | Half Rate | Soft | Component | 1 Chip Select | Column, | 350 | 533 | 2 | x9, x18, x36 | HSTL 15 Class I/II | 4 | NIOS/RTL |  |  | Y | Correlated
HardCopy IV E FF | C | RLDRAMII (Common I/O) | Half Rate | Soft | Component | 1 Chip Select | Row, Wraparound, | 350 | 533 | 1 | x9, x18, x36 | HSTL 15 Class I | 4 | NIOS/RTL |  |  | Y | Correlated
HardCopy IV E FF | C | RLDRAMII (Common I/O) | Half Rate | Soft | Component | 1 Chip Select | Column, | 350 | 533 | 1 | x9, x18, x36 | HSTL 15 Class I/II | 4 | NIOS/RTL |  |  | Y | Correlated
HardCopy IV GX LF | I | RLDRAMII (Common I/O) | Full Rate | Soft | Component | 1 Chip Select | Column, Row, Wraparound, | 200 |  | 2 | x9, x18 | HSTL 18 Class I/II | 8 | RTL |  |  | Y | Correlated
HardCopy IV GX LF | I | RLDRAMII (Common I/O) | Full Rate | Soft | Component | 1 Chip Select | Column, Row, Wraparound, | 267 |  | 1 | x9, x18 | HSTL 18 Class I/II | 8 | RTL |  |  | Y | Correlated
HardCopy IV GX LF | I | RLDRAMII (Common I/O) | Full Rate | Soft | Component | 1 Chip Select | Row, Wraparound, | 200 |  | 2 | x9, x18 | HSTL 15 Class I | 8 | RTL |  |  | Y | Correlated
HardCopy IV GX LF | I | RLDRAMII (Common I/O) | Full Rate | Soft | Component | 1 Chip Select | Column, | 200 |  | 2 | x9, x18 | HSTL 15 Class I/II | 8 | RTL |  |  | Y | Correlated
HardCopy IV GX LF | I | RLDRAMII (Common I/O) | Full Rate | Soft | Component | 1 Chip Select | Row, Wraparound, | 267 |  | 1 | x9, x18 | HSTL 15 Class I | 8 | RTL |  |  | Y | Correlated
HardCopy IV GX LF | I | RLDRAMII (Common I/O) | Full Rate | Soft | Component | 1 Chip Select | Column, | 267 |  | 1 | x9, x18 | HSTL 15 Class I/II | 8 | RTL |  |  | Y | Correlated
HardCopy IV GX LF | I | RLDRAMII (Common I/O) | Full Rate | Soft | Component | 1 Chip Select | Column, Row, Wraparound, | 200 |  | 2 | x9, x18 | HSTL 18 Class I/II | 4 | RTL |  |  | Y | Correlated
HardCopy IV GX LF | I | RLDRAMII (Common I/O) | Full Rate | Soft | Component | 1 Chip Select | Column, Row, Wraparound, | 267 |  | 1 | x9, x18 | HSTL 18 Class I/II | 4 | RTL |  |  | Y | Correlated
HardCopy IV GX LF | I | RLDRAMII (Common I/O) | Full Rate | Soft | Component | 1 Chip Select | Row, Wraparound, | 200 |  | 2 | x9, x18 | HSTL 15 Class I | 4 | RTL |  |  | Y | Correlated
HardCopy IV GX LF | I | RLDRAMII (Common I/O) | Full Rate | Soft | Component | 1 Chip Select | Column, | 200 |  | 2 | x9, x18 | HSTL 15 Class I/II | 4 | RTL |  |  | Y | Correlated
HardCopy IV GX LF | I | RLDRAMII (Common I/O) | Full Rate | Soft | Component | 1 Chip Select | Row, Wraparound, | 267 |  | 1 | x9, x18 | HSTL 15 Class I | 4 | RTL |  |  | Y | Correlated
HardCopy IV GX LF | I | RLDRAMII (Common I/O) | Full Rate | Soft | Component | 1 Chip Select | Column, | 267 |  | 1 | x9, x18 | HSTL 15 Class I/II | 4 | RTL |  |  | Y | Correlated
HardCopy IV GX LF | I | RLDRAMII (Common I/O) | Full Rate | Soft | Component | 1 Chip Select | Column, Row, Wraparound, | 200 |  | 2 | x9, x18 | HSTL 18 Class I/II | 2 | RTL |  |  | Y | Correlated
HardCopy IV GX LF | I | RLDRAMII (Common I/O) | Full Rate | Soft | Component | 1 Chip Select | Column, Row, Wraparound, | 267 |  | 1 | x9, x18 | HSTL 18 Class I/II | 2 | RTL |  |  | Y | Correlated
HardCopy IV GX LF | I | RLDRAMII (Common I/O) | Full Rate | Soft | Component | 1 Chip Select | Row, Wraparound, | 200 |  | 2 | x9, x18 | HSTL 15 Class I | 2 | RTL |  |  | Y | Correlated
HardCopy IV GX LF | I | RLDRAMII (Common I/O) | Full Rate | Soft | Component | 1 Chip Select | Column, | 200 |  | 2 | x9, x18 | HSTL 15 Class I/II | 2 | RTL |  |  | Y | Correlated
HardCopy IV GX LF | I | RLDRAMII (Common I/O) | Full Rate | Soft | Component | 1 Chip Select | Row, Wraparound, | 267 |  | 1 | x9, x18 | HSTL 15 Class I | 2 | RTL |  |  | Y | Correlated
HardCopy IV GX LF | I | RLDRAMII (Common I/O) | Full Rate | Soft | Component | 1 Chip Select | Column, | 267 |  | 1 | x9, x18 | HSTL 15 Class I/II | 2 | RTL |  |  | Y | Correlated
HardCopy IV GX LF | I | RLDRAMII (Common I/O) | Half Rate | Soft | Component | 1 Chip Select | Column, Row, Wraparound, | 300 | 533 | 2 | x9, x18 | HSTL 18 Class I/II | 8 | NIOS/RTL |  |  | Y | Correlated
HardCopy IV GX LF | I | RLDRAMII (Common I/O) | Half Rate | Soft | Component | 1 Chip Select | Column, Row, Wraparound, | 300 | 533 | 1 | x9, x18 | HSTL 18 Class I/II | 8 | NIOS/RTL |  |  | Y | Correlated
HardCopy IV GX LF | I | RLDRAMII (Common I/O) | Half Rate | Soft | Component | 1 Chip Select | Row, Wraparound, | 300 | 533 | 2 | x9, x18 | HSTL 15 Class I | 8 | NIOS/RTL |  |  | Y | Correlated
HardCopy IV GX LF | I | RLDRAMII (Common I/O) | Half Rate | Soft | Component | 1 Chip Select | Column, | 300 | 533 | 2 | x9, x18 | HSTL 15 Class I/II | 8 | NIOS/RTL |  |  | Y | Correlated
HardCopy IV GX LF | I | RLDRAMII (Common I/O) | Half Rate | Soft | Component | 1 Chip Select | Row, Wraparound, | 300 | 533 | 1 | x9, x18 | HSTL 15 Class I | 8 | NIOS/RTL |  |  | Y | Correlated
HardCopy IV GX LF | I | RLDRAMII (Common I/O) | Half Rate | Soft | Component | 1 Chip Select | Column, | 300 | 533 | 1 | x9, x18 | HSTL 15 Class I/II | 8 | NIOS/RTL |  |  | Y | Correlated
HardCopy IV GX LF | I | RLDRAMII (Common I/O) | Half Rate | Soft | Component | 1 Chip Select | Column, Row, Wraparound, | 300 | 533 | 2 | x9, x18 | HSTL 18 Class I/II | 4 | NIOS/RTL |  |  | Y | Correlated
HardCopy IV GX LF | I | RLDRAMII (Common I/O) | Half Rate | Soft | Component | 1 Chip Select | Column, Row, Wraparound, | 300 | 533 | 1 | x9, x18 | HSTL 18 Class I/II | 4 | NIOS/RTL |  |  | Y | Correlated
HardCopy IV GX LF | I | RLDRAMII (Common I/O) | Half Rate | Soft | Component | 1 Chip Select | Row, Wraparound, | 300 | 533 | 2 | x9, x18 | HSTL 15 Class I | 4 | NIOS/RTL |  |  | Y | Correlated
HardCopy IV GX LF | I | RLDRAMII (Common I/O) | Half Rate | Soft | Component | 1 Chip Select | Column, | 300 | 533 | 2 | x9, x18 | HSTL 15 Class I/II | 4 | NIOS/RTL |  |  | Y | Correlated
HardCopy IV GX LF | I | RLDRAMII (Common I/O) | Half Rate | Soft | Component | 1 Chip Select | Row, Wraparound, | 300 | 533 | 1 | x9, x18 | HSTL 15 Class I | 4 | NIOS/RTL |  |  | Y | Correlated
HardCopy IV GX LF | I | RLDRAMII (Common I/O) | Half Rate | Soft | Component | 1 Chip Select | Column, | 300 | 533 | 1 | x9, x18 | HSTL 15 Class I/II | 4 | NIOS/RTL |  |  | Y | Correlated
HardCopy IV GX LF | C | RLDRAMII (Common I/O) | Full Rate | Soft | Component | 1 Chip Select | Column, Row, Wraparound, | 200 |  | 2 | x9, x18 | HSTL 18 Class I/II | 8 | RTL |  |  | Y | Correlated
HardCopy IV GX LF | C | RLDRAMII (Common I/O) | Full Rate | Soft | Component | 1 Chip Select | Column, Row, Wraparound, | 267 |  | 1 | x9, x18 | HSTL 18 Class I/II | 8 | RTL |  |  | Y | Correlated
HardCopy IV GX LF | C | RLDRAMII (Common I/O) | Full Rate | Soft | Component | 1 Chip Select | Row, Wraparound, | 200 |  | 2 | x9, x18 | HSTL 15 Class I | 8 | RTL |  |  | Y | Correlated
HardCopy IV GX LF | C | RLDRAMII (Common I/O) | Full Rate | Soft | Component | 1 Chip Select | Column, | 200 |  | 2 | x9, x18 | HSTL 15 Class I/II | 8 | RTL |  |  | Y | Correlated
HardCopy IV GX LF | C | RLDRAMII (Common I/O) | Full Rate | Soft | Component | 1 Chip Select | Row, Wraparound, | 267 |  | 1 | x9, x18 | HSTL 15 Class I | 8 | RTL |  |  | Y | Correlated
HardCopy IV GX LF | C | RLDRAMII (Common I/O) | Full Rate | Soft | Component | 1 Chip Select | Column, | 267 |  | 1 | x9, x18 | HSTL 15 Class I/II | 8 | RTL |  |  | Y | Correlated
HardCopy IV GX LF | C | RLDRAMII (Common I/O) | Full Rate | Soft | Component | 1 Chip Select | Column, Row, Wraparound, | 200 |  | 2 | x9, x18 | HSTL 18 Class I/II | 4 | RTL |  |  | Y | Correlated
HardCopy IV GX LF | C | RLDRAMII (Common I/O) | Full Rate | Soft | Component | 1 Chip Select | Column, Row, Wraparound, | 267 |  | 1 | x9, x18 | HSTL 18 Class I/II | 4 | RTL |  |  | Y | Correlated
HardCopy IV GX LF | C | RLDRAMII (Common I/O) | Full Rate | Soft | Component | 1 Chip Select | Row, Wraparound, | 200 |  | 2 | x9, x18 | HSTL 15 Class I | 4 | RTL |  |  | Y | Correlated
HardCopy IV GX LF | C | RLDRAMII (Common I/O) | Full Rate | Soft | Component | 1 Chip Select | Column, | 200 |  | 2 | x9, x18 | HSTL 15 Class I/II | 4 | RTL |  |  | Y | Correlated
HardCopy IV GX LF | C | RLDRAMII (Common I/O) | Full Rate | Soft | Component | 1 Chip Select | Row, Wraparound, | 267 |  | 1 | x9, x18 | HSTL 15 Class I | 4 | RTL |  |  | Y | Correlated
HardCopy IV GX LF | C | RLDRAMII (Common I/O) | Full Rate | Soft | Component | 1 Chip Select | Column, | 267 |  | 1 | x9, x18 | HSTL 15 Class I/II | 4 | RTL |  |  | Y | Correlated
HardCopy IV GX LF | C | RLDRAMII (Common I/O) | Full Rate | Soft | Component | 1 Chip Select | Column, Row, Wraparound, | 200 |  | 2 | x9, x18 | HSTL 18 Class I/II | 2 | RTL |  |  | Y | Correlated
HardCopy IV GX LF | C | RLDRAMII (Common I/O) | Full Rate | Soft | Component | 1 Chip Select | Column, Row, Wraparound, | 267 |  | 1 | x9, x18 | HSTL 18 Class I/II | 2 | RTL |  |  | Y | Correlated
HardCopy IV GX LF | C | RLDRAMII (Common I/O) | Full Rate | Soft | Component | 1 Chip Select | Row, Wraparound, | 200 |  | 2 | x9, x18 | HSTL 15 Class I | 2 | RTL |  |  | Y | Correlated
HardCopy IV GX LF | C | RLDRAMII (Common I/O) | Full Rate | Soft | Component | 1 Chip Select | Column, | 200 |  | 2 | x9, x18 | HSTL 15 Class I/II | 2 | RTL |  |  | Y | Correlated
HardCopy IV GX LF | C | RLDRAMII (Common I/O) | Full Rate | Soft | Component | 1 Chip Select | Row, Wraparound, | 267 |  | 1 | x9, x18 | HSTL 15 Class I | 2 | RTL |  |  | Y | Correlated
HardCopy IV GX LF | C | RLDRAMII (Common I/O) | Full Rate | Soft | Component | 1 Chip Select | Column, | 267 |  | 1 | x9, x18 | HSTL 15 Class I/II | 2 | RTL |  |  | Y | Correlated
HardCopy IV GX LF | C | RLDRAMII (Common I/O) | Half Rate | Soft | Component | 1 Chip Select | Column, Row, Wraparound, | 333 | 533 | 2 | x9, x18 | HSTL 18 Class I/II | 8 | NIOS/RTL |  |  | Y | Correlated
HardCopy IV GX LF | C | RLDRAMII (Common I/O) | Half Rate | Soft | Component | 1 Chip Select | Column, Row, Wraparound, | 333 | 533 | 1 | x9, x18 | HSTL 18 Class I/II | 8 | NIOS/RTL |  |  | Y | Correlated
HardCopy IV GX LF | C | RLDRAMII (Common I/O) | Half Rate | Soft | Component | 1 Chip Select | Row, Wraparound, | 333 | 533 | 2 | x9, x18 | HSTL 15 Class I | 8 | NIOS/RTL |  |  | Y | Correlated
HardCopy IV GX LF | C | RLDRAMII (Common I/O) | Half Rate | Soft | Component | 1 Chip Select | Column, | 333 | 533 | 2 | x9, x18 | HSTL 15 Class I/II | 8 | NIOS/RTL |  |  | Y | Correlated
HardCopy IV GX LF | C | RLDRAMII (Common I/O) | Half Rate | Soft | Component | 1 Chip Select | Row, Wraparound, | 333 | 533 | 1 | x9, x18 | HSTL 15 Class I | 8 | NIOS/RTL |  |  | Y | Correlated
HardCopy IV GX LF | C | RLDRAMII (Common I/O) | Half Rate | Soft | Component | 1 Chip Select | Column, | 333 | 533 | 1 | x9, x18 | HSTL 15 Class I/II | 8 | NIOS/RTL |  |  | Y | Correlated
HardCopy IV GX LF | C | RLDRAMII (Common I/O) | Half Rate | Soft | Component | 1 Chip Select | Column, Row, Wraparound, | 333 | 533 | 2 | x9, x18 | HSTL 18 Class I/II | 4 | NIOS/RTL |  |  | Y | Correlated
HardCopy IV GX LF | C | RLDRAMII (Common I/O) | Half Rate | Soft | Component | 1 Chip Select | Column, Row, Wraparound, | 333 | 533 | 1 | x9, x18 | HSTL 18 Class I/II | 4 | NIOS/RTL |  |  | Y | Correlated
HardCopy IV GX LF | C | RLDRAMII (Common I/O) | Half Rate | Soft | Component | 1 Chip Select | Row, Wraparound, | 333 | 533 | 2 | x9, x18 | HSTL 15 Class I | 4 | NIOS/RTL |  |  | Y | Correlated
HardCopy IV GX LF | C | RLDRAMII (Common I/O) | Half Rate | Soft | Component | 1 Chip Select | Column, | 333 | 533 | 2 | x9, x18 | HSTL 15 Class I/II | 4 | NIOS/RTL |  |  | Y | Correlated
HardCopy IV GX LF | C | RLDRAMII (Common I/O) | Half Rate | Soft | Component | 1 Chip Select | Row, Wraparound, | 333 | 533 | 1 | x9, x18 | HSTL 15 Class I | 4 | NIOS/RTL |  |  | Y | Correlated
HardCopy IV GX LF | C | RLDRAMII (Common I/O) | Half Rate | Soft | Component | 1 Chip Select | Column, | 333 | 533 | 1 | x9, x18 | HSTL 15 Class I/II | 4 | NIOS/RTL |  |  | Y | Correlated
HardCopy IV GX FF | I | RLDRAMII (Common I/O) | Full Rate | Soft | Component | 1 Chip Select | Column, Row, Wraparound, | 200 |  | 2 | x9, x18 | HSTL 18 Class I/II | 8 | RTL |  |  | Y | Correlated
HardCopy IV GX FF | I | RLDRAMII (Common I/O) | Full Rate | Soft | Component | 1 Chip Select | Column, Row, Wraparound, | 267 |  | 1 | x9, x18 | HSTL 18 Class I/II | 8 | RTL |  |  | Y | Correlated
HardCopy IV GX FF | I | RLDRAMII (Common I/O) | Full Rate | Soft | Component | 1 Chip Select | Row, Wraparound, | 200 |  | 2 | x9, x18 | HSTL 15 Class I | 8 | RTL |  |  | Y | Correlated
HardCopy IV GX FF | I | RLDRAMII (Common I/O) | Full Rate | Soft | Component | 1 Chip Select | Column, | 200 |  | 2 | x9, x18 | HSTL 15 Class I/II | 8 | RTL |  |  | Y | Correlated
HardCopy IV GX FF | I | RLDRAMII (Common I/O) | Full Rate | Soft | Component | 1 Chip Select | Row, Wraparound, | 267 |  | 1 | x9, x18 | HSTL 15 Class I | 8 | RTL |  |  | Y | Correlated
HardCopy IV GX FF | I | RLDRAMII (Common I/O) | Full Rate | Soft | Component | 1 Chip Select | Column, | 267 |  | 1 | x9, x18 | HSTL 15 Class I/II | 8 | RTL |  |  | Y | Correlated
HardCopy IV GX FF | I | RLDRAMII (Common I/O) | Full Rate | Soft | Component | 1 Chip Select | Column, Row, Wraparound, | 200 |  | 2 | x9, x18 | HSTL 18 Class I/II | 4 | RTL |  |  | Y | Correlated
HardCopy IV GX FF | I | RLDRAMII (Common I/O) | Full Rate | Soft | Component | 1 Chip Select | Column, Row, Wraparound, | 267 |  | 1 | x9, x18 | HSTL 18 Class I/II | 4 | RTL |  |  | Y | Correlated
HardCopy IV GX FF | I | RLDRAMII (Common I/O) | Full Rate | Soft | Component | 1 Chip Select | Row, Wraparound, | 200 |  | 2 | x9, x18 | HSTL 15 Class I | 4 | RTL |  |  | Y | Correlated
HardCopy IV GX FF | I | RLDRAMII (Common I/O) | Full Rate | Soft | Component | 1 Chip Select | Column, | 200 |  | 2 | x9, x18 | HSTL 15 Class I/II | 4 | RTL |  |  | Y | Correlated
HardCopy IV GX FF | I | RLDRAMII (Common I/O) | Full Rate | Soft | Component | 1 Chip Select | Row, Wraparound, | 267 |  | 1 | x9, x18 | HSTL 15 Class I | 4 | RTL |  |  | Y | Correlated
HardCopy IV GX FF | I | RLDRAMII (Common I/O) | Full Rate | Soft | Component | 1 Chip Select | Column, | 267 |  | 1 | x9, x18 | HSTL 15 Class I/II | 4 | RTL |  |  | Y | Correlated
HardCopy IV GX FF | I | RLDRAMII (Common I/O) | Full Rate | Soft | Component | 1 Chip Select | Column, Row, Wraparound, | 200 |  | 2 | x9, x18 | HSTL 18 Class I/II | 2 | RTL |  |  | Y | Correlated
HardCopy IV GX FF | I | RLDRAMII (Common I/O) | Full Rate | Soft | Component | 1 Chip Select | Column, Row, Wraparound, | 267 |  | 1 | x9, x18 | HSTL 18 Class I/II | 2 | RTL |  |  | Y | Correlated
HardCopy IV GX FF | I | RLDRAMII (Common I/O) | Full Rate | Soft | Component | 1 Chip Select | Row, Wraparound, | 200 |  | 2 | x9, x18 | HSTL 15 Class I | 2 | RTL |  |  | Y | Correlated
HardCopy IV GX FF | I | RLDRAMII (Common I/O) | Full Rate | Soft | Component | 1 Chip Select | Column, | 200 |  | 2 | x9, x18 | HSTL 15 Class I/II | 2 | RTL |  |  | Y | Correlated
HardCopy IV GX FF | I | RLDRAMII (Common I/O) | Full Rate | Soft | Component | 1 Chip Select | Row, Wraparound, | 267 |  | 1 | x9, x18 | HSTL 15 Class I | 2 | RTL |  |  | Y | Correlated
HardCopy IV GX FF | I | RLDRAMII (Common I/O) | Full Rate | Soft | Component | 1 Chip Select | Column, | 267 |  | 1 | x9, x18 | HSTL 15 Class I/II | 2 | RTL |  |  | Y | Correlated
HardCopy IV GX FF | I | RLDRAMII (Common I/O) | Half Rate | Soft | Component | 1 Chip Select | Column, Row, Wraparound, | 350 | 533 | 2 | x9, x18 | HSTL 18 Class I/II | 8 | NIOS/RTL |  |  | Y | Correlated
HardCopy IV GX FF | I | RLDRAMII (Common I/O) | Half Rate | Soft | Component | 1 Chip Select | Column, Row, Wraparound, | 350 | 533 | 1 | x9, x18 | HSTL 18 Class I/II | 8 | NIOS/RTL |  |  | Y | Correlated
HardCopy IV GX FF | I | RLDRAMII (Common I/O) | Half Rate | Soft | Component | 1 Chip Select | Row, Wraparound, | 350 | 533 | 2 | x9, x18 | HSTL 15 Class I | 8 | NIOS/RTL |  |  | Y | Correlated
HardCopy IV GX FF | I | RLDRAMII (Common I/O) | Half Rate | Soft | Component | 1 Chip Select | Column, | 350 | 533 | 2 | x9, x18 | HSTL 15 Class I/II | 8 | NIOS/RTL |  |  | Y | Correlated
HardCopy IV GX FF | I | RLDRAMII (Common I/O) | Half Rate | Soft | Component | 1 Chip Select | Row, Wraparound, | 350 | 533 | 1 | x9, x18 | HSTL 15 Class I | 8 | NIOS/RTL |  |  | Y | Correlated
HardCopy IV GX FF | I | RLDRAMII (Common I/O) | Half Rate | Soft | Component | 1 Chip Select | Column, | 350 | 533 | 1 | x9, x18 | HSTL 15 Class I/II | 8 | NIOS/RTL |  |  | Y | Correlated
HardCopy IV GX FF | I | RLDRAMII (Common I/O) | Half Rate | Soft | Component | 1 Chip Select | Column, Row, Wraparound, | 350 | 533 | 2 | x9, x18 | HSTL 18 Class I/II | 4 | NIOS/RTL |  |  | Y | Correlated
HardCopy IV GX FF | I | RLDRAMII (Common I/O) | Half Rate | Soft | Component | 1 Chip Select | Column, Row, Wraparound, | 350 | 533 | 1 | x9, x18 | HSTL 18 Class I/II | 4 | NIOS/RTL |  |  | Y | Correlated
HardCopy IV GX FF | I | RLDRAMII (Common I/O) | Half Rate | Soft | Component | 1 Chip Select | Row, Wraparound, | 350 | 533 | 2 | x9, x18 | HSTL 15 Class I | 4 | NIOS/RTL |  |  | Y | Correlated
HardCopy IV GX FF | I | RLDRAMII (Common I/O) | Half Rate | Soft | Component | 1 Chip Select | Column, | 350 | 533 | 2 | x9, x18 | HSTL 15 Class I/II | 4 | NIOS/RTL |  |  | Y | Correlated
HardCopy IV GX FF | I | RLDRAMII (Common I/O) | Half Rate | Soft | Component | 1 Chip Select | Row, Wraparound, | 350 | 533 | 1 | x9, x18 | HSTL 15 Class I | 4 | NIOS/RTL |  |  | Y | Correlated
HardCopy IV GX FF | I | RLDRAMII (Common I/O) | Half Rate | Soft | Component | 1 Chip Select | Column, | 350 | 533 | 1 | x9, x18 | HSTL 15 Class I/II | 4 | NIOS/RTL |  |  | Y | Correlated
HardCopy IV GX FF | C | RLDRAMII (Common I/O) | Full Rate | Soft | Component | 1 Chip Select | Column, Row, Wraparound, | 200 |  | 2 | x9, x18 | HSTL 18 Class I/II | 8 | RTL |  |  | Y | Correlated
HardCopy IV GX FF | C | RLDRAMII (Common I/O) | Full Rate | Soft | Component | 1 Chip Select | Column, Row, Wraparound, | 267 |  | 1 | x9, x18 | HSTL 18 Class I/II | 8 | RTL |  |  | Y | Correlated
HardCopy IV GX FF | C | RLDRAMII (Common I/O) | Full Rate | Soft | Component | 1 Chip Select | Row, Wraparound, | 200 |  | 2 | x9, x18 | HSTL 15 Class I | 8 | RTL |  |  | Y | Correlated
HardCopy IV GX FF | C | RLDRAMII (Common I/O) | Full Rate | Soft | Component | 1 Chip Select | Column, | 200 |  | 2 | x9, x18 | HSTL 15 Class I/II | 8 | RTL |  |  | Y | Correlated
HardCopy IV GX FF | C | RLDRAMII (Common I/O) | Full Rate | Soft | Component | 1 Chip Select | Row, Wraparound, | 267 |  | 1 | x9, x18 | HSTL 15 Class I | 8 | RTL |  |  | Y | Correlated
HardCopy IV GX FF | C | RLDRAMII (Common I/O) | Full Rate | Soft | Component | 1 Chip Select | Column, | 267 |  | 1 | x9, x18 | HSTL 15 Class I/II | 8 | RTL |  |  | Y | Correlated
HardCopy IV GX FF | C | RLDRAMII (Common I/O) | Full Rate | Soft | Component | 1 Chip Select | Column, Row, Wraparound, | 200 |  | 2 | x9, x18 | HSTL 18 Class I/II | 4 | RTL |  |  | Y | Correlated
HardCopy IV GX FF | C | RLDRAMII (Common I/O) | Full Rate | Soft | Component | 1 Chip Select | Column, Row, Wraparound, | 267 |  | 1 | x9, x18 | HSTL 18 Class I/II | 4 | RTL |  |  | Y | Correlated
HardCopy IV GX FF | C | RLDRAMII (Common I/O) | Full Rate | Soft | Component | 1 Chip Select | Row, Wraparound, | 200 |  | 2 | x9, x18 | HSTL 15 Class I | 4 | RTL |  |  | Y | Correlated
HardCopy IV GX FF | C | RLDRAMII (Common I/O) | Full Rate | Soft | Component | 1 Chip Select | Column, | 200 |  | 2 | x9, x18 | HSTL 15 Class I/II | 4 | RTL |  |  | Y | Correlated
HardCopy IV GX FF | C | RLDRAMII (Common I/O) | Full Rate | Soft | Component | 1 Chip Select | Row, Wraparound, | 267 |  | 1 | x9, x18 | HSTL 15 Class I | 4 | RTL |  |  | Y | Correlated
HardCopy IV GX FF | C | RLDRAMII (Common I/O) | Full Rate | Soft | Component | 1 Chip Select | Column, | 267 |  | 1 | x9, x18 | HSTL 15 Class I/II | 4 | RTL |  |  | Y | Correlated
HardCopy IV GX FF | C | RLDRAMII (Common I/O) | Full Rate | Soft | Component | 1 Chip Select | Column, Row, Wraparound, | 200 |  | 2 | x9, x18 | HSTL 18 Class I/II | 2 | RTL |  |  | Y | Correlated
HardCopy IV GX FF | C | RLDRAMII (Common I/O) | Full Rate | Soft | Component | 1 Chip Select | Column, Row, Wraparound, | 267 |  | 1 | x9, x18 | HSTL 18 Class I/II | 2 | RTL |  |  | Y | Correlated
HardCopy IV GX FF | C | RLDRAMII (Common I/O) | Full Rate | Soft | Component | 1 Chip Select | Row, Wraparound, | 200 |  | 2 | x9, x18 | HSTL 15 Class I | 2 | RTL |  |  | Y | Correlated
HardCopy IV GX FF | C | RLDRAMII (Common I/O) | Full Rate | Soft | Component | 1 Chip Select | Column, | 200 |  | 2 | x9, x18 | HSTL 15 Class I/II | 2 | RTL |  |  | Y | Correlated
HardCopy IV GX FF | C | RLDRAMII (Common I/O) | Full Rate | Soft | Component | 1 Chip Select | Row, Wraparound, | 267 |  | 1 | x9, x18 | HSTL 15 Class I | 2 | RTL |  |  | Y | Correlated
HardCopy IV GX FF | C | RLDRAMII (Common I/O) | Full Rate | Soft | Component | 1 Chip Select | Column, | 267 |  | 1 | x9, x18 | HSTL 15 Class I/II | 2 | RTL |  |  | Y | Correlated
HardCopy IV GX FF | C | RLDRAMII (Common I/O) | Half Rate | Soft | Component | 1 Chip Select | Column, Row, Wraparound, | 350 | 533 | 2 | x9, x18 | HSTL 18 Class I/II | 8 | NIOS/RTL |  |  | Y | Correlated
HardCopy IV GX FF | C | RLDRAMII (Common I/O) | Half Rate | Soft | Component | 1 Chip Select | Column, Row, Wraparound, | 350 | 533 | 1 | x9, x18 | HSTL 18 Class I/II | 8 | NIOS/RTL |  |  | Y | Correlated
HardCopy IV GX FF | C | RLDRAMII (Common I/O) | Half Rate | Soft | Component | 1 Chip Select | Row, Wraparound, | 350 | 533 | 2 | x9, x18 | HSTL 15 Class I | 8 | NIOS/RTL |  |  | Y | Correlated
HardCopy IV GX FF | C | RLDRAMII (Common I/O) | Half Rate | Soft | Component | 1 Chip Select | Column, | 350 | 533 | 2 | x9, x18 | HSTL 15 Class I/II | 8 | NIOS/RTL |  |  | Y | Correlated
HardCopy IV GX FF | C | RLDRAMII (Common I/O) | Half Rate | Soft | Component | 1 Chip Select | Row, Wraparound, | 350 | 533 | 1 | x9, x18 | HSTL 15 Class I | 8 | NIOS/RTL |  |  | Y | Correlated
HardCopy IV GX FF | C | RLDRAMII (Common I/O) | Half Rate | Soft | Component | 1 Chip Select | Column, | 350 | 533 | 1 | x9, x18 | HSTL 15 Class I/II | 8 | NIOS/RTL |  |  | Y | Correlated
HardCopy IV GX FF | C | RLDRAMII (Common I/O) | Half Rate | Soft | Component | 1 Chip Select | Column, Row, Wraparound, | 350 | 533 | 2 | x9, x18 | HSTL 18 Class I/II | 4 | NIOS/RTL |  |  | Y | Correlated
HardCopy IV GX FF | C | RLDRAMII (Common I/O) | Half Rate | Soft | Component | 1 Chip Select | Column, Row, Wraparound, | 350 | 533 | 1 | x9, x18 | HSTL 18 Class I/II | 4 | NIOS/RTL |  |  | Y | Correlated
HardCopy IV GX FF | C | RLDRAMII (Common I/O) | Half Rate | Soft | Component | 1 Chip Select | Row, Wraparound, | 350 | 533 | 2 | x9, x18 | HSTL 15 Class I | 4 | NIOS/RTL |  |  | Y | Correlated
HardCopy IV GX FF | C | RLDRAMII (Common I/O) | Half Rate | Soft | Component | 1 Chip Select | Column, | 350 | 533 | 2 | x9, x18 | HSTL 15 Class I/II | 4 | NIOS/RTL |  |  | Y | Correlated
HardCopy IV GX FF | C | RLDRAMII (Common I/O) | Half Rate | Soft | Component | 1 Chip Select | Row, Wraparound, | 350 | 533 | 1 | x9, x18 | HSTL 15 Class I | 4 | NIOS/RTL |  |  | Y | Correlated
HardCopy IV GX FF | C | RLDRAMII (Common I/O) | Half Rate | Soft | Component | 1 Chip Select | Column, | 350 | 533 | 1 | x9, x18 | HSTL 15 Class I/II | 4 | NIOS/RTL |  |  | Y | Correlated
Arria II GZ | I4 | RLDRAMII (Common I/O) | Full Rate | Soft | Component | 1 Chip Select | Column, Row, Wraparound, | 267 |  | Up to 72 bits | x9, x18, x36 | HSTL 18 Class I/II | 8 | RTL |  |  | Y | Final
Arria II GZ | I4 | RLDRAMII (Common I/O) | Full Rate | Soft | Component | 1 Chip Select | Row, Wraparound, | 267 |  | Up to 72 bits | x9, x18, x36 | HSTL 15 Class I | 8 | RTL |  |  | Y | Final
Arria II GZ | I4 | RLDRAMII (Common I/O) | Full Rate | Soft | Component | 1 Chip Select | Column, | 267 |  | Up to 72 bits | x9, x18, x36 | HSTL 15 Class I/II | 8 | RTL |  |  | Y | Final
Arria II GZ | I4 | RLDRAMII (Common I/O) | Full Rate | Soft | Component | 1 Chip Select | Column, Row, Wraparound, | 267 |  | Up to 72 bits | x9, x18, x36 | HSTL 18 Class I/II | 4 | RTL |  |  | Y | Final
Arria II GZ | I4 | RLDRAMII (Common I/O) | Full Rate | Soft | Component | 1 Chip Select | Row, Wraparound, | 267 |  | Up to 72 bits | x9, x18, x36 | HSTL 15 Class I | 4 | RTL |  |  | Y | Final
Arria II GZ | I4 | RLDRAMII (Common I/O) | Full Rate | Soft | Component | 1 Chip Select | Column, | 267 |  | Up to 72 bits | x9, x18, x36 | HSTL 15 Class I/II | 4 | RTL |  |  | Y | Final
Arria II GZ | I4 | RLDRAMII (Common I/O) | Full Rate | Soft | Component | 1 Chip Select | Column, Row, Wraparound, | 267 |  | Up to 72 bits | x9, x18, x36 | HSTL 18 Class I/II | 2 | RTL |  |  | Y | Final
Arria II GZ | I4 | RLDRAMII (Common I/O) | Full Rate | Soft | Component | 1 Chip Select | Row, Wraparound, | 267 |  | Up to 72 bits | x9, x18, x36 | HSTL 15 Class I | 2 | RTL |  |  | Y | Final
Arria II GZ | I4 | RLDRAMII (Common I/O) | Full Rate | Soft | Component | 1 Chip Select | Column, | 267 |  | Up to 72 bits | x9, x18, x36 | HSTL 15 Class I/II | 2 | RTL |  |  | Y | Final
Arria II GZ | I4 | RLDRAMII (Common I/O) | Half Rate | Soft | Component | 1 Chip Select | Column, Row, Wraparound, | 300 |  | Up to 72 bits | x9, x18, x36 | HSTL 18 Class I/II | 8 | NIOS/RTL |  |  | Y | Final
Arria II GZ | I4 | RLDRAMII (Common I/O) | Half Rate | Soft | Component | 1 Chip Select | Row, Wraparound, | 300 |  | Up to 72 bits | x9, x18, x36 | HSTL 15 Class I | 8 | NIOS/RTL |  |  | Y | Final
Arria II GZ | I4 | RLDRAMII (Common I/O) | Half Rate | Soft | Component | 1 Chip Select | Column, | 300 |  | Up to 72 bits | x9, x18, x36 | HSTL 15 Class I/II | 8 | NIOS/RTL |  |  | Y | Final
Arria II GZ | I4 | RLDRAMII (Common I/O) | Half Rate | Soft | Component | 1 Chip Select | Column, Row, Wraparound, | 300 |  | Up to 72 bits | x9, x18, x36 | HSTL 18 Class I/II | 4 | NIOS/RTL |  |  | Y | Final
Arria II GZ | I4 | RLDRAMII (Common I/O) | Half Rate | Soft | Component | 1 Chip Select | Row, Wraparound, | 300 |  | Up to 72 bits | x9, x18, x36 | HSTL 15 Class I | 4 | NIOS/RTL |  |  | Y | Final
Arria II GZ | I4 | RLDRAMII (Common I/O) | Half Rate | Soft | Component | 1 Chip Select | Column, | 300 |  | Up to 72 bits | x9, x18, x36 | HSTL 15 Class I/II | 4 | NIOS/RTL |  |  | Y | Final
Arria II GZ | I3 | RLDRAMII (Common I/O) | Full Rate | Soft | Component | 1 Chip Select | Column, Row, Wraparound, | 300 |  | Up to 72 bits | x9, x18, x36 | HSTL 18 Class I/II | 8 | RTL |  |  | Y | Final
Arria II GZ | I3 | RLDRAMII (Common I/O) | Full Rate | Soft | Component | 1 Chip Select | Row, Wraparound, | 300 |  | Up to 72 bits | x9, x18, x36 | HSTL 15 Class I | 8 | RTL |  |  | Y | Final
Arria II GZ | I3 | RLDRAMII (Common I/O) | Full Rate | Soft | Component | 1 Chip Select | Column, | 300 |  | Up to 72 bits | x9, x18, x36 | HSTL 15 Class I/II | 8 | RTL |  |  | Y | Final
Arria II GZ | I3 | RLDRAMII (Common I/O) | Full Rate | Soft | Component | 1 Chip Select | Column, Row, Wraparound, | 300 |  | Up to 72 bits | x9, x18, x36 | HSTL 18 Class I/II | 4 | RTL |  |  | Y | Final
Arria II GZ | I3 | RLDRAMII (Common I/O) | Full Rate | Soft | Component | 1 Chip Select | Row, Wraparound, | 300 |  | Up to 72 bits | x9, x18, x36 | HSTL 15 Class I | 4 | RTL |  |  | Y | Final
Arria II GZ | I3 | RLDRAMII (Common I/O) | Full Rate | Soft | Component | 1 Chip Select | Column, | 300 |  | Up to 72 bits | x9, x18, x36 | HSTL 15 Class I/II | 4 | RTL |  |  | Y | Final
Arria II GZ | I3 | RLDRAMII (Common I/O) | Full Rate | Soft | Component | 1 Chip Select | Column, Row, Wraparound, | 300 |  | Up to 72 bits | x9, x18, x36 | HSTL 18 Class I/II | 2 | RTL |  |  | Y | Final
Arria II GZ | I3 | RLDRAMII (Common I/O) | Full Rate | Soft | Component | 1 Chip Select | Row, Wraparound, | 300 |  | Up to 72 bits | x9, x18, x36 | HSTL 15 Class I | 2 | RTL |  |  | Y | Final
Arria II GZ | I3 | RLDRAMII (Common I/O) | Full Rate | Soft | Component | 1 Chip Select | Column, | 300 |  | Up to 72 bits | x9, x18, x36 | HSTL 15 Class I/II | 2 | RTL |  |  | Y | Final
Arria II GZ | I3 | RLDRAMII (Common I/O) | Half Rate | Soft | Component | 1 Chip Select | Column, Row, Wraparound, | 350 |  | Up to 72 bits | x9, x18, x36 | HSTL 18 Class I/II | 8 | NIOS/RTL |  |  | Y | Final
Arria II GZ | I3 | RLDRAMII (Common I/O) | Half Rate | Soft | Component | 1 Chip Select | Row, Wraparound, | 350 |  | Up to 72 bits | x9, x18, x36 | HSTL 15 Class I | 8 | NIOS/RTL |  |  | Y | Final
Arria II GZ | I3 | RLDRAMII (Common I/O) | Half Rate | Soft | Component | 1 Chip Select | Column, | 350 |  | Up to 72 bits | x9, x18, x36 | HSTL 15 Class I/II | 8 | NIOS/RTL |  |  | Y | Final
Arria II GZ | I3 | RLDRAMII (Common I/O) | Half Rate | Soft | Component | 1 Chip Select | Column, Row, Wraparound, | 350 |  | Up to 72 bits | x9, x18, x36 | HSTL 18 Class I/II | 4 | NIOS/RTL |  |  | Y | Final
Arria II GZ | I3 | RLDRAMII (Common I/O) | Half Rate | Soft | Component | 1 Chip Select | Row, Wraparound, | 350 |  | Up to 72 bits | x9, x18, x36 | HSTL 15 Class I | 4 | NIOS/RTL |  |  | Y | Final
Arria II GZ | I3 | RLDRAMII (Common I/O) | Half Rate | Soft | Component | 1 Chip Select | Column, | 350 |  | Up to 72 bits | x9, x18, x36 | HSTL 15 Class I/II | 4 | NIOS/RTL |  |  | Y | Final
Arria II GZ | C4 | RLDRAMII (Common I/O) | Full Rate | Soft | Component | 1 Chip Select | Column, Row, Wraparound, | 267 |  | Up to 72 bits | x9, x18, x36 | HSTL 18 Class I/II | 8 | RTL |  |  | Y | Final
Arria II GZ | C4 | RLDRAMII (Common I/O) | Full Rate | Soft | Component | 1 Chip Select | Row, Wraparound, | 267 |  | Up to 72 bits | x9, x18, x36 | HSTL 15 Class I | 8 | RTL |  |  | Y | Final
Arria II GZ | C4 | RLDRAMII (Common I/O) | Full Rate | Soft | Component | 1 Chip Select | Column, | 267 |  | Up to 72 bits | x9, x18, x36 | HSTL 15 Class I/II | 8 | RTL |  |  | Y | Final
Arria II GZ | C4 | RLDRAMII (Common I/O) | Full Rate | Soft | Component | 1 Chip Select | Column, Row, Wraparound, | 267 |  | Up to 72 bits | x9, x18, x36 | HSTL 18 Class I/II | 4 | RTL |  |  | Y | Final
Arria II GZ | C4 | RLDRAMII (Common I/O) | Full Rate | Soft | Component | 1 Chip Select | Row, Wraparound, | 267 |  | Up to 72 bits | x9, x18, x36 | HSTL 15 Class I | 4 | RTL |  |  | Y | Final
Arria II GZ | C4 | RLDRAMII (Common I/O) | Full Rate | Soft | Component | 1 Chip Select | Column, | 267 |  | Up to 72 bits | x9, x18, x36 | HSTL 15 Class I/II | 4 | RTL |  |  | Y | Final
Arria II GZ | C4 | RLDRAMII (Common I/O) | Full Rate | Soft | Component | 1 Chip Select | Column, Row, Wraparound, | 267 |  | Up to 72 bits | x9, x18, x36 | HSTL 18 Class I/II | 2 | RTL |  |  | Y | Final
Arria II GZ | C4 | RLDRAMII (Common I/O) | Full Rate | Soft | Component | 1 Chip Select | Row, Wraparound, | 267 |  | Up to 72 bits | x9, x18, x36 | HSTL 15 Class I | 2 | RTL |  |  | Y | Final
Arria II GZ | C4 | RLDRAMII (Common I/O) | Full Rate | Soft | Component | 1 Chip Select | Column, | 267 |  | Up to 72 bits | x9, x18, x36 | HSTL 15 Class I/II | 2 | RTL |  |  | Y | Final
Arria II GZ | C4 | RLDRAMII (Common I/O) | Half Rate | Soft | Component | 1 Chip Select | Column, Row, Wraparound, | 300 |  | Up to 72 bits | x9, x18, x36 | HSTL 18 Class I/II | 8 | NIOS/RTL |  |  | Y | Final
Arria II GZ | C4 | RLDRAMII (Common I/O) | Half Rate | Soft | Component | 1 Chip Select | Row, Wraparound, | 300 |  | Up to 72 bits | x9, x18, x36 | HSTL 15 Class I | 8 | NIOS/RTL |  |  | Y | Final
Arria II GZ | C4 | RLDRAMII (Common I/O) | Half Rate | Soft | Component | 1 Chip Select | Column, | 300 |  | Up to 72 bits | x9, x18, x36 | HSTL 15 Class I/II | 8 | NIOS/RTL |  |  | Y | Final
Arria II GZ | C4 | RLDRAMII (Common I/O) | Half Rate | Soft | Component | 1 Chip Select | Column, Row, Wraparound, | 300 |  | Up to 72 bits | x9, x18, x36 | HSTL 18 Class I/II | 4 | NIOS/RTL |  |  | Y | Final
Arria II GZ | C4 | RLDRAMII (Common I/O) | Half Rate | Soft | Component | 1 Chip Select | Row, Wraparound, | 300 |  | Up to 72 bits | x9, x18, x36 | HSTL 15 Class I | 4 | NIOS/RTL |  |  | Y | Final
Arria II GZ | C4 | RLDRAMII (Common I/O) | Half Rate | Soft | Component | 1 Chip Select | Column, | 300 |  | Up to 72 bits | x9, x18, x36 | HSTL 15 Class I/II | 4 | NIOS/RTL |  |  | Y | Final
Arria II GZ | C3 | RLDRAMII (Common I/O) | Full Rate | Soft | Component | 1 Chip Select | Column, Row, Wraparound, | 300 |  | Up to 72 bits | x9, x18, x36 | HSTL 18 Class I/II | 8 | RTL |  |  | Y | Final
Arria II GZ | C3 | RLDRAMII (Common I/O) | Full Rate | Soft | Component | 1 Chip Select | Row, Wraparound, | 300 |  | Up to 72 bits | x9, x18, x36 | HSTL 15 Class I | 8 | RTL |  |  | Y | Final
Arria II GZ | C3 | RLDRAMII (Common I/O) | Full Rate | Soft | Component | 1 Chip Select | Column, | 300 |  | Up to 72 bits | x9, x18, x36 | HSTL 15 Class I/II | 8 | RTL |  |  | Y | Final
Arria II GZ | C3 | RLDRAMII (Common I/O) | Full Rate | Soft | Component | 1 Chip Select | Column, Row, Wraparound, | 300 |  | Up to 72 bits | x9, x18, x36 | HSTL 18 Class I/II | 4 | RTL |  |  | Y | Final
Arria II GZ | C3 | RLDRAMII (Common I/O) | Full Rate | Soft | Component | 1 Chip Select | Row, Wraparound, | 300 |  | Up to 72 bits | x9, x18, x36 | HSTL 15 Class I | 4 | RTL |  |  | Y | Final
Arria II GZ | C3 | RLDRAMII (Common I/O) | Full Rate | Soft | Component | 1 Chip Select | Column, | 300 |  | Up to 72 bits | x9, x18, x36 | HSTL 15 Class I/II | 4 | RTL |  |  | Y | Final
Arria II GZ | C3 | RLDRAMII (Common I/O) | Full Rate | Soft | Component | 1 Chip Select | Column, Row, Wraparound, | 300 |  | Up to 72 bits | x9, x18, x36 | HSTL 18 Class I/II | 2 | RTL |  |  | Y | Final
Arria II GZ | C3 | RLDRAMII (Common I/O) | Full Rate | Soft | Component | 1 Chip Select | Row, Wraparound, | 300 |  | Up to 72 bits | x9, x18, x36 | HSTL 15 Class I | 2 | RTL |  |  | Y | Final
Arria II GZ | C3 | RLDRAMII (Common I/O) | Full Rate | Soft | Component | 1 Chip Select | Column, | 300 |  | Up to 72 bits | x9, x18, x36 | HSTL 15 Class I/II | 2 | RTL |  |  | Y | Final
Arria II GZ | C3 | RLDRAMII (Common I/O) | Half Rate | Soft | Component | 1 Chip Select | Column, Row, Wraparound, | 350 |  | Up to 72 bits | x9, x18, x36 | HSTL 18 Class I/II | 8 | NIOS/RTL |  |  | Y | Final
Arria II GZ | C3 | RLDRAMII (Common I/O) | Half Rate | Soft | Component | 1 Chip Select | Row, Wraparound, | 350 |  | Up to 72 bits | x9, x18, x36 | HSTL 15 Class I | 8 | NIOS/RTL |  |  | Y | Final
Arria II GZ | C3 | RLDRAMII (Common I/O) | Half Rate | Soft | Component | 1 Chip Select | Column, | 350 |  | Up to 72 bits | x9, x18, x36 | HSTL 15 Class I/II | 8 | NIOS/RTL |  |  | Y | Final
Arria II GZ | C3 | RLDRAMII (Common I/O) | Half Rate | Soft | Component | 1 Chip Select | Column, Row, Wraparound, | 350 |  | Up to 72 bits | x9, x18, x36 | HSTL 18 Class I/II | 4 | NIOS/RTL |  |  | Y | Final
Arria II GZ | C3 | RLDRAMII (Common I/O) | Half Rate | Soft | Component | 1 Chip Select | Row, Wraparound, | 350 |  | Up to 72 bits | x9, x18, x36 | HSTL 15 Class I | 4 | NIOS/RTL |  |  | Y | Final
Arria II GZ | C3 | RLDRAMII (Common I/O) | Half Rate | Soft | Component | 1 Chip Select | Column, | 350 |  | Up to 72 bits | x9, x18, x36 | HSTL 15 Class I/II | 4 | NIOS/RTL |  |  | Y | Final
Stratix III L (Vcc = 1.1V) | I4L | RLDRAMII (Common I/O) | Full Rate | Soft | Component | 1 Chip Select | Column, Row, Wraparound, | 267 |  | Up to 72 bits | x9, x18, x36 | HSTL 18 Class I/II | 8 | RTL |  |  | Y | Final
Stratix III L (Vcc = 1.1V) | I4L | RLDRAMII (Common I/O) | Full Rate | Soft | Component | 1 Chip Select | Row, Wraparound, | 267 |  | Up to 72 bits | x9, x18, x36 | HSTL 15 Class I | 8 | RTL |  |  | Y | Final
Stratix III L (Vcc = 1.1V) | I4L | RLDRAMII (Common I/O) | Full Rate | Soft | Component | 1 Chip Select | Column, | 267 |  | Up to 72 bits | x9, x18, x36 | HSTL 15 Class I/II | 8 | RTL |  |  | Y | Final
Stratix III L (Vcc = 1.1V) | I4L | RLDRAMII (Common I/O) | Full Rate | Soft | Component | 1 Chip Select | Column, Row, Wraparound, | 267 |  | Up to 72 bits | x9, x18, x36 | HSTL 18 Class I/II | 4 | RTL |  |  | Y | Final
Stratix III L (Vcc = 1.1V) | I4L | RLDRAMII (Common I/O) | Full Rate | Soft | Component | 1 Chip Select | Row, Wraparound, | 267 |  | Up to 72 bits | x9, x18, x36 | HSTL 15 Class I | 4 | RTL |  |  | Y | Final
Stratix III L (Vcc = 1.1V) | I4L | RLDRAMII (Common I/O) | Full Rate | Soft | Component | 1 Chip Select | Column, | 267 |  | Up to 72 bits | x9, x18, x36 | HSTL 15 Class I/II | 4 | RTL |  |  | Y | Final
Stratix III L (Vcc = 1.1V) | I4L | RLDRAMII (Common I/O) | Full Rate | Soft | Component | 1 Chip Select | Column, Row, Wraparound, | 267 |  | Up to 72 bits | x9, x18, x36 | HSTL 18 Class I/II | 2 | RTL |  |  | Y | Final
Stratix III L (Vcc = 1.1V) | I4L | RLDRAMII (Common I/O) | Full Rate | Soft | Component | 1 Chip Select | Row, Wraparound, | 267 |  | Up to 72 bits | x9, x18, x36 | HSTL 15 Class I | 2 | RTL |  |  | Y | Final
Stratix III L (Vcc = 1.1V) | I4L | RLDRAMII (Common I/O) | Full Rate | Soft | Component | 1 Chip Select | Column, | 267 |  | Up to 72 bits | x9, x18, x36 | HSTL 15 Class I/II | 2 | RTL |  |  | Y | Final
Stratix III L (Vcc = 1.1V) | I4L | RLDRAMII (Common I/O) | Half Rate | Soft | Component | 1 Chip Select | Column, Row, Wraparound, | 300 |  | Up to 72 bits | x9, x18, x36 | HSTL 18 Class I/II | 8 | NIOS/RTL |  |  | Y | Final
Stratix III L (Vcc = 1.1V) | I4L | RLDRAMII (Common I/O) | Half Rate | Soft | Component | 1 Chip Select | Row, Wraparound, | 300 |  | Up to 72 bits | x9, x18, x36 | HSTL 15 Class I | 8 | NIOS/RTL |  |  | Y | Final
Stratix III L (Vcc = 1.1V) | I4L | RLDRAMII (Common I/O) | Half Rate | Soft | Component | 1 Chip Select | Column, | 300 |  | Up to 72 bits | x9, x18, x36 | HSTL 15 Class I/II | 8 | NIOS/RTL |  |  | Y | Final
Stratix III L (Vcc = 1.1V) | I4L | RLDRAMII (Common I/O) | Half Rate | Soft | Component | 1 Chip Select | Column, Row, Wraparound, | 300 |  | Up to 72 bits | x9, x18, x36 | HSTL 18 Class I/II | 4 | NIOS/RTL |  |  | Y | Final
Stratix III L (Vcc = 1.1V) | I4L | RLDRAMII (Common I/O) | Half Rate | Soft | Component | 1 Chip Select | Row, Wraparound, | 300 |  | Up to 72 bits | x9, x18, x36 | HSTL 15 Class I | 4 | NIOS/RTL |  |  | Y | Final
Stratix III L (Vcc = 1.1V) | I4L | RLDRAMII (Common I/O) | Half Rate | Soft | Component | 1 Chip Select | Column, | 300 |  | Up to 72 bits | x9, x18, x36 | HSTL 15 Class I/II | 4 | NIOS/RTL |  |  | Y | Final
Stratix III L (Vcc = 1.1V) | I4 | RLDRAMII (Common I/O) | Full Rate | Soft | Component | 1 Chip Select | Column, Row, Wraparound, | 267 |  | Up to 72 bits | x9, x18, x36 | HSTL 18 Class I/II | 8 | RTL |  |  | Y | Final
Stratix III L (Vcc = 1.1V) | I4 | RLDRAMII (Common I/O) | Full Rate | Soft | Component | 1 Chip Select | Row, Wraparound, | 267 |  | Up to 72 bits | x9, x18, x36 | HSTL 15 Class I | 8 | RTL |  |  | Y | Final
Stratix III L (Vcc = 1.1V) | I4 | RLDRAMII (Common I/O) | Full Rate | Soft | Component | 1 Chip Select | Column, | 267 |  | Up to 72 bits | x9, x18, x36 | HSTL 15 Class I/II | 8 | RTL |  |  | Y | Final
Stratix III L (Vcc = 1.1V) | I4 | RLDRAMII (Common I/O) | Full Rate | Soft | Component | 1 Chip Select | Column, Row, Wraparound, | 267 |  | Up to 72 bits | x9, x18, x36 | HSTL 18 Class I/II | 4 | RTL |  |  | Y | Final
Stratix III L (Vcc = 1.1V) | I4 | RLDRAMII (Common I/O) | Full Rate | Soft | Component | 1 Chip Select | Row, Wraparound, | 267 |  | Up to 72 bits | x9, x18, x36 | HSTL 15 Class I | 4 | RTL |  |  | Y | Final
Stratix III L (Vcc = 1.1V) | I4 | RLDRAMII (Common I/O) | Full Rate | Soft | Component | 1 Chip Select | Column, | 267 |  | Up to 72 bits | x9, x18, x36 | HSTL 15 Class I/II | 4 | RTL |  |  | Y | Final
Stratix III L (Vcc = 1.1V) | I4 | RLDRAMII (Common I/O) | Full Rate | Soft | Component | 1 Chip Select | Column, Row, Wraparound, | 267 |  | Up to 72 bits | x9, x18, x36 | HSTL 18 Class I/II | 2 | RTL |  |  | Y | Final
Stratix III L (Vcc = 1.1V) | I4 | RLDRAMII (Common I/O) | Full Rate | Soft | Component | 1 Chip Select | Row, Wraparound, | 267 |  | Up to 72 bits | x9, x18, x36 | HSTL 15 Class I | 2 | RTL |  |  | Y | Final
Stratix III L (Vcc = 1.1V) | I4 | RLDRAMII (Common I/O) | Full Rate | Soft | Component | 1 Chip Select | Column, | 267 |  | Up to 72 bits | x9, x18, x36 | HSTL 15 Class I/II | 2 | RTL |  |  | Y | Final
Stratix III L (Vcc = 1.1V) | I4 | RLDRAMII (Common I/O) | Half Rate | Soft | Component | 1 Chip Select | Column, Row, Wraparound, | 300 |  | Up to 72 bits | x9, x18, x36 | HSTL 18 Class I/II | 8 | NIOS/RTL |  |  | Y | Final
Stratix III L (Vcc = 1.1V) | I4 | RLDRAMII (Common I/O) | Half Rate | Soft | Component | 1 Chip Select | Row, Wraparound, | 300 |  | Up to 72 bits | x9, x18, x36 | HSTL 15 Class I | 8 | NIOS/RTL |  |  | Y | Final
Stratix III L (Vcc = 1.1V) | I4 | RLDRAMII (Common I/O) | Half Rate | Soft | Component | 1 Chip Select | Column, | 300 |  | Up to 72 bits | x9, x18, x36 | HSTL 15 Class I/II | 8 | NIOS/RTL |  |  | Y | Final
Stratix III L (Vcc = 1.1V) | I4 | RLDRAMII (Common I/O) | Half Rate | Soft | Component | 1 Chip Select | Column, Row, Wraparound, | 300 |  | Up to 72 bits | x9, x18, x36 | HSTL 18 Class I/II | 4 | NIOS/RTL |  |  | Y | Final
Stratix III L (Vcc = 1.1V) | I4 | RLDRAMII (Common I/O) | Half Rate | Soft | Component | 1 Chip Select | Row, Wraparound, | 300 |  | Up to 72 bits | x9, x18, x36 | HSTL 15 Class I | 4 | NIOS/RTL |  |  | Y | Final
Stratix III L (Vcc = 1.1V) | I4 | RLDRAMII (Common I/O) | Half Rate | Soft | Component | 1 Chip Select | Column, | 300 |  | Up to 72 bits | x9, x18, x36 | HSTL 15 Class I/II | 4 | NIOS/RTL |  |  | Y | Final
Stratix III L (Vcc = 1.1V) | I3 | RLDRAMII (Common I/O) | Full Rate | Soft | Component | 1 Chip Select | Column, Row, Wraparound, | 275 |  | Up to 72 bits | x9, x18, x36 | HSTL 18 Class I/II | 8 | RTL |  |  | Y | Final
Stratix III L (Vcc = 1.1V) | I3 | RLDRAMII (Common I/O) | Full Rate | Soft | Component | 1 Chip Select | Row, Wraparound, | 275 |  | Up to 72 bits | x9, x18, x36 | HSTL 15 Class I | 8 | RTL |  |  | Y | Final
Stratix III L (Vcc = 1.1V) | I3 | RLDRAMII (Common I/O) | Full Rate | Soft | Component | 1 Chip Select | Column, | 275 |  | Up to 72 bits | x9, x18, x36 | HSTL 15 Class I/II | 8 | RTL |  |  | Y | Final
Stratix III L (Vcc = 1.1V) | I3 | RLDRAMII (Common I/O) | Full Rate | Soft | Component | 1 Chip Select | Column, Row, Wraparound, | 275 |  | Up to 72 bits | x9, x18, x36 | HSTL 18 Class I/II | 4 | RTL |  |  | Y | Final
Stratix III L (Vcc = 1.1V) | I3 | RLDRAMII (Common I/O) | Full Rate | Soft | Component | 1 Chip Select | Row, Wraparound, | 275 |  | Up to 72 bits | x9, x18, x36 | HSTL 15 Class I | 4 | RTL |  |  | Y | Final
Stratix III L (Vcc = 1.1V) | I3 | RLDRAMII (Common I/O) | Full Rate | Soft | Component | 1 Chip Select | Column, | 275 |  | Up to 72 bits | x9, x18, x36 | HSTL 15 Class I/II | 4 | RTL |  |  | Y | Final
Stratix III L (Vcc = 1.1V) | I3 | RLDRAMII (Common I/O) | Full Rate | Soft | Component | 1 Chip Select | Column, Row, Wraparound, | 275 |  | Up to 72 bits | x9, x18, x36 | HSTL 18 Class I/II | 2 | RTL |  |  | Y | Final
Stratix III L (Vcc = 1.1V) | I3 | RLDRAMII (Common I/O) | Full Rate | Soft | Component | 1 Chip Select | Row, Wraparound, | 275 |  | Up to 72 bits | x9, x18, x36 | HSTL 15 Class I | 2 | RTL |  |  | Y | Final
Stratix III L (Vcc = 1.1V) | I3 | RLDRAMII (Common I/O) | Full Rate | Soft | Component | 1 Chip Select | Column, | 275 |  | Up to 72 bits | x9, x18, x36 | HSTL 15 Class I/II | 2 | RTL |  |  | Y | Final
Stratix III L (Vcc = 1.1V) | I3 | RLDRAMII (Common I/O) | Half Rate | Soft | Component | 1 Chip Select | Column, Row, Wraparound, | 350 |  | Up to 72 bits | x9, x18, x36 | HSTL 18 Class I/II | 8 | NIOS/RTL |  |  | Y | Final
Stratix III L (Vcc = 1.1V) | I3 | RLDRAMII (Common I/O) | Half Rate | Soft | Component | 1 Chip Select | Row, Wraparound, | 350 |  | Up to 72 bits | x9, x18, x36 | HSTL 15 Class I | 8 | NIOS/RTL |  |  | Y | Final
Stratix III L (Vcc = 1.1V) | I3 | RLDRAMII (Common I/O) | Half Rate | Soft | Component | 1 Chip Select | Column, | 350 |  | Up to 72 bits | x9, x18, x36 | HSTL 15 Class I/II | 8 | NIOS/RTL |  |  | Y | Final
Stratix III L (Vcc = 1.1V) | I3 | RLDRAMII (Common I/O) | Half Rate | Soft | Component | 1 Chip Select | Column, Row, Wraparound, | 350 |  | Up to 72 bits | x9, x18, x36 | HSTL 18 Class I/II | 4 | NIOS/RTL |  |  | Y | Final
Stratix III L (Vcc = 1.1V) | I3 | RLDRAMII (Common I/O) | Half Rate | Soft | Component | 1 Chip Select | Row, Wraparound, | 350 |  | Up to 72 bits | x9, x18, x36 | HSTL 15 Class I | 4 | NIOS/RTL |  |  | Y | Final
Stratix III L (Vcc = 1.1V) | I3 | RLDRAMII (Common I/O) | Half Rate | Soft | Component | 1 Chip Select | Column, | 350 |  | Up to 72 bits | x9, x18, x36 | HSTL 15 Class I/II | 4 | NIOS/RTL |  |  | Y | Final
Stratix III L (Vcc = 1.1V) | C4L | RLDRAMII (Common I/O) | Full Rate | Soft | Component | 1 Chip Select | Column, Row, Wraparound, | 267 |  | Up to 72 bits | x9, x18, x36 | HSTL 18 Class I/II | 8 | RTL |  |  | Y | Final
Stratix III L (Vcc = 1.1V) | C4L | RLDRAMII (Common I/O) | Full Rate | Soft | Component | 1 Chip Select | Row, Wraparound, | 267 |  | Up to 72 bits | x9, x18, x36 | HSTL 15 Class I | 8 | RTL |  |  | Y | Final
Stratix III L (Vcc = 1.1V) | C4L | RLDRAMII (Common I/O) | Full Rate | Soft | Component | 1 Chip Select | Column, | 267 |  | Up to 72 bits | x9, x18, x36 | HSTL 15 Class I/II | 8 | RTL |  |  | Y | Final
Stratix III L (Vcc = 1.1V) | C4L | RLDRAMII (Common I/O) | Full Rate | Soft | Component | 1 Chip Select | Column, Row, Wraparound, | 267 |  | Up to 72 bits | x9, x18, x36 | HSTL 18 Class I/II | 4 | RTL |  |  | Y | Final
Stratix III L (Vcc = 1.1V) | C4L | RLDRAMII (Common I/O) | Full Rate | Soft | Component | 1 Chip Select | Row, Wraparound, | 267 |  | Up to 72 bits | x9, x18, x36 | HSTL 15 Class I | 4 | RTL |  |  | Y | Final
Stratix III L (Vcc = 1.1V) | C4L | RLDRAMII (Common I/O) | Full Rate | Soft | Component | 1 Chip Select | Column, | 267 |  | Up to 72 bits | x9, x18, x36 | HSTL 15 Class I/II | 4 | RTL |  |  | Y | Final
Stratix III L (Vcc = 1.1V) | C4L | RLDRAMII (Common I/O) | Full Rate | Soft | Component | 1 Chip Select | Column, Row, Wraparound, | 267 |  | Up to 72 bits | x9, x18, x36 | HSTL 18 Class I/II | 2 | RTL |  |  | Y | Final
Stratix III L (Vcc = 1.1V) | C4L | RLDRAMII (Common I/O) | Full Rate | Soft | Component | 1 Chip Select | Row, Wraparound, | 267 |  | Up to 72 bits | x9, x18, x36 | HSTL 15 Class I | 2 | RTL |  |  | Y | Final
Stratix III L (Vcc = 1.1V) | C4L | RLDRAMII (Common I/O) | Full Rate | Soft | Component | 1 Chip Select | Column, | 267 |  | Up to 72 bits | x9, x18, x36 | HSTL 15 Class I/II | 2 | RTL |  |  | Y | Final
Stratix III L (Vcc = 1.1V) | C4L | RLDRAMII (Common I/O) | Half Rate | Soft | Component | 1 Chip Select | Column, Row, Wraparound, | 300 |  | Up to 72 bits | x9, x18, x36 | HSTL 18 Class I/II | 8 | NIOS/RTL |  |  | Y | Final
Stratix III L (Vcc = 1.1V) | C4L | RLDRAMII (Common I/O) | Half Rate | Soft | Component | 1 Chip Select | Row, Wraparound, | 300 |  | Up to 72 bits | x9, x18, x36 | HSTL 15 Class I | 8 | NIOS/RTL |  |  | Y | Final
Stratix III L (Vcc = 1.1V) | C4L | RLDRAMII (Common I/O) | Half Rate | Soft | Component | 1 Chip Select | Column, | 300 |  | Up to 72 bits | x9, x18, x36 | HSTL 15 Class I/II | 8 | NIOS/RTL |  |  | Y | Final
Stratix III L (Vcc = 1.1V) | C4L | RLDRAMII (Common I/O) | Half Rate | Soft | Component | 1 Chip Select | Column, Row, Wraparound, | 300 |  | Up to 72 bits | x9, x18, x36 | HSTL 18 Class I/II | 4 | NIOS/RTL |  |  | Y | Final
Stratix III L (Vcc = 1.1V) | C4L | RLDRAMII (Common I/O) | Half Rate | Soft | Component | 1 Chip Select | Row, Wraparound, | 300 |  | Up to 72 bits | x9, x18, x36 | HSTL 15 Class I | 4 | NIOS/RTL |  |  | Y | Final
Stratix III L (Vcc = 1.1V) | C4L | RLDRAMII (Common I/O) | Half Rate | Soft | Component | 1 Chip Select | Column, | 300 |  | Up to 72 bits | x9, x18, x36 | HSTL 15 Class I/II | 4 | NIOS/RTL |  |  | Y | Final
Stratix III L (Vcc = 1.1V) | C4 | RLDRAMII (Common I/O) | Full Rate | Soft | Component | 1 Chip Select | Column, Row, Wraparound, | 267 |  | Up to 72 bits | x9, x18, x36 | HSTL 18 Class I/II | 8 | RTL |  |  | Y | Final
Stratix III L (Vcc = 1.1V) | C4 | RLDRAMII (Common I/O) | Full Rate | Soft | Component | 1 Chip Select | Row, Wraparound, | 267 |  | Up to 72 bits | x9, x18, x36 | HSTL 15 Class I | 8 | RTL |  |  | Y | Final
Stratix III L (Vcc = 1.1V) | C4 | RLDRAMII (Common I/O) | Full Rate | Soft | Component | 1 Chip Select | Column, | 267 |  | Up to 72 bits | x9, x18, x36 | HSTL 15 Class I/II | 8 | RTL |  |  | Y | Final
Stratix III L (Vcc = 1.1V) | C4 | RLDRAMII (Common I/O) | Full Rate | Soft | Component | 1 Chip Select | Column, Row, Wraparound, | 267 |  | Up to 72 bits | x9, x18, x36 | HSTL 18 Class I/II | 4 | RTL |  |  | Y | Final
Stratix III L (Vcc = 1.1V) | C4 | RLDRAMII (Common I/O) | Full Rate | Soft | Component | 1 Chip Select | Row, Wraparound, | 267 |  | Up to 72 bits | x9, x18, x36 | HSTL 15 Class I | 4 | RTL |  |  | Y | Final
Stratix III L (Vcc = 1.1V) | C4 | RLDRAMII (Common I/O) | Full Rate | Soft | Component | 1 Chip Select | Column, | 267 |  | Up to 72 bits | x9, x18, x36 | HSTL 15 Class I/II | 4 | RTL |  |  | Y | Final
Stratix III L (Vcc = 1.1V) | C4 | RLDRAMII (Common I/O) | Full Rate | Soft | Component | 1 Chip Select | Column, Row, Wraparound, | 267 |  | Up to 72 bits | x9, x18, x36 | HSTL 18 Class I/II | 2 | RTL |  |  | Y | Final
Stratix III L (Vcc = 1.1V) | C4 | RLDRAMII (Common I/O) | Full Rate | Soft | Component | 1 Chip Select | Row, Wraparound, | 267 |  | Up to 72 bits | x9, x18, x36 | HSTL 15 Class I | 2 | RTL |  |  | Y | Final
Stratix III L (Vcc = 1.1V) | C4 | RLDRAMII (Common I/O) | Full Rate | Soft | Component | 1 Chip Select | Column, | 267 |  | Up to 72 bits | x9, x18, x36 | HSTL 15 Class I/II | 2 | RTL |  |  | Y | Final
Stratix III L (Vcc = 1.1V) | C4 | RLDRAMII (Common I/O) | Half Rate | Soft | Component | 1 Chip Select | Column, Row, Wraparound, | 300 |  | Up to 72 bits | x9, x18, x36 | HSTL 18 Class I/II | 8 | NIOS/RTL |  |  | Y | Final
Stratix III L (Vcc = 1.1V) | C4 | RLDRAMII (Common I/O) | Half Rate | Soft | Component | 1 Chip Select | Row, Wraparound, | 300 |  | Up to 72 bits | x9, x18, x36 | HSTL 15 Class I | 8 | NIOS/RTL |  |  | Y | Final
Stratix III L (Vcc = 1.1V) | C4 | RLDRAMII (Common I/O) | Half Rate | Soft | Component | 1 Chip Select | Column, | 300 |  | Up to 72 bits | x9, x18, x36 | HSTL 15 Class I/II | 8 | NIOS/RTL |  |  | Y | Final
Stratix III L (Vcc = 1.1V) | C4 | RLDRAMII (Common I/O) | Half Rate | Soft | Component | 1 Chip Select | Column, Row, Wraparound, | 300 |  | Up to 72 bits | x9, x18, x36 | HSTL 18 Class I/II | 4 | NIOS/RTL |  |  | Y | Final
Stratix III L (Vcc = 1.1V) | C4 | RLDRAMII (Common I/O) | Half Rate | Soft | Component | 1 Chip Select | Row, Wraparound, | 300 |  | Up to 72 bits | x9, x18, x36 | HSTL 15 Class I | 4 | NIOS/RTL |  |  | Y | Final
Stratix III L (Vcc = 1.1V) | C4 | RLDRAMII (Common I/O) | Half Rate | Soft | Component | 1 Chip Select | Column, | 300 |  | Up to 72 bits | x9, x18, x36 | HSTL 15 Class I/II | 4 | NIOS/RTL |  |  | Y | Final
Stratix III L (Vcc = 1.1V) | C3 | RLDRAMII (Common I/O) | Full Rate | Soft | Component | 1 Chip Select | Column, Row, Wraparound, | 275 |  | Up to 72 bits | x9, x18, x36 | HSTL 18 Class I/II | 8 | RTL |  |  | Y | Final
Stratix III L (Vcc = 1.1V) | C3 | RLDRAMII (Common I/O) | Full Rate | Soft | Component | 1 Chip Select | Row, Wraparound, | 275 |  | Up to 72 bits | x9, x18, x36 | HSTL 15 Class I | 8 | RTL |  |  | Y | Final
Stratix III L (Vcc = 1.1V) | C3 | RLDRAMII (Common I/O) | Full Rate | Soft | Component | 1 Chip Select | Column, | 275 |  | Up to 72 bits | x9, x18, x36 | HSTL 15 Class I/II | 8 | RTL |  |  | Y | Final
Stratix III L (Vcc = 1.1V) | C3 | RLDRAMII (Common I/O) | Full Rate | Soft | Component | 1 Chip Select | Column, Row, Wraparound, | 275 |  | Up to 72 bits | x9, x18, x36 | HSTL 18 Class I/II | 4 | RTL |  |  | Y | Final
Stratix III L (Vcc = 1.1V) | C3 | RLDRAMII (Common I/O) | Full Rate | Soft | Component | 1 Chip Select | Row, Wraparound, | 275 |  | Up to 72 bits | x9, x18, x36 | HSTL 15 Class I | 4 | RTL |  |  | Y | Final
Stratix III L (Vcc = 1.1V) | C3 | RLDRAMII (Common I/O) | Full Rate | Soft | Component | 1 Chip Select | Column, | 275 |  | Up to 72 bits | x9, x18, x36 | HSTL 15 Class I/II | 4 | RTL |  |  | Y | Final
Stratix III L (Vcc = 1.1V) | C3 | RLDRAMII (Common I/O) | Full Rate | Soft | Component | 1 Chip Select | Column, Row, Wraparound, | 275 |  | Up to 72 bits | x9, x18, x36 | HSTL 18 Class I/II | 2 | RTL |  |  | Y | Final
Stratix III L (Vcc = 1.1V) | C3 | RLDRAMII (Common I/O) | Full Rate | Soft | Component | 1 Chip Select | Row, Wraparound, | 275 |  | Up to 72 bits | x9, x18, x36 | HSTL 15 Class I | 2 | RTL |  |  | Y | Final
Stratix III L (Vcc = 1.1V) | C3 | RLDRAMII (Common I/O) | Full Rate | Soft | Component | 1 Chip Select | Column, | 275 |  | Up to 72 bits | x9, x18, x36 | HSTL 15 Class I/II | 2 | RTL |  |  | Y | Final
Stratix III L (Vcc = 1.1V) | C3 | RLDRAMII (Common I/O) | Half Rate | Soft | Component | 1 Chip Select | Column, Row, Wraparound, | 350 |  | Up to 72 bits | x9, x18, x36 | HSTL 18 Class I/II | 8 | NIOS/RTL |  |  | Y | Final
Stratix III L (Vcc = 1.1V) | C3 | RLDRAMII (Common I/O) | Half Rate | Soft | Component | 1 Chip Select | Row, Wraparound, | 350 |  | Up to 72 bits | x9, x18, x36 | HSTL 15 Class I | 8 | NIOS/RTL |  |  | Y | Final
Stratix III L (Vcc = 1.1V) | C3 | RLDRAMII (Common I/O) | Half Rate | Soft | Component | 1 Chip Select | Column, | 350 |  | Up to 72 bits | x9, x18, x36 | HSTL 15 Class I/II | 8 | NIOS/RTL |  |  | Y | Final
Stratix III L (Vcc = 1.1V) | C3 | RLDRAMII (Common I/O) | Half Rate | Soft | Component | 1 Chip Select | Column, Row, Wraparound, | 350 |  | Up to 72 bits | x9, x18, x36 | HSTL 18 Class I/II | 4 | NIOS/RTL |  |  | Y | Final
Stratix III L (Vcc = 1.1V) | C3 | RLDRAMII (Common I/O) | Half Rate | Soft | Component | 1 Chip Select | Row, Wraparound, | 350 |  | Up to 72 bits | x9, x18, x36 | HSTL 15 Class I | 4 | NIOS/RTL |  |  | Y | Final
Stratix III L (Vcc = 1.1V) | C3 | RLDRAMII (Common I/O) | Half Rate | Soft | Component | 1 Chip Select | Column, | 350 |  | Up to 72 bits | x9, x18, x36 | HSTL 15 Class I/II | 4 | NIOS/RTL |  |  | Y | Final
Stratix III L (Vcc = 1.1V) | C2 | RLDRAMII (Common I/O) | Full Rate | Soft | Component | 1 Chip Select | Column, Row, Wraparound, | 300 |  | Up to 72 bits | x9, x18, x36 | HSTL 18 Class I/II | 8 | RTL |  |  | Y | Final
Stratix III L (Vcc = 1.1V) | C2 | RLDRAMII (Common I/O) | Full Rate | Soft | Component | 1 Chip Select | Row, Wraparound, | 300 |  | Up to 72 bits | x9, x18, x36 | HSTL 15 Class I | 8 | RTL |  |  | Y | Final
Stratix III L (Vcc = 1.1V) | C2 | RLDRAMII (Common I/O) | Full Rate | Soft | Component | 1 Chip Select | Column, | 300 |  | Up to 72 bits | x9, x18, x36 | HSTL 15 Class I/II | 8 | RTL |  |  | Y | Final
Stratix III L (Vcc = 1.1V) | C2 | RLDRAMII (Common I/O) | Full Rate | Soft | Component | 1 Chip Select | Column, Row, Wraparound, | 300 |  | Up to 72 bits | x9, x18, x36 | HSTL 18 Class I/II | 4 | RTL |  |  | Y | Final
Stratix III L (Vcc = 1.1V) | C2 | RLDRAMII (Common I/O) | Full Rate | Soft | Component | 1 Chip Select | Row, Wraparound, | 300 |  | Up to 72 bits | x9, x18, x36 | HSTL 15 Class I | 4 | RTL |  |  | Y | Final
Stratix III L (Vcc = 1.1V) | C2 | RLDRAMII (Common I/O) | Full Rate | Soft | Component | 1 Chip Select | Column, | 300 |  | Up to 72 bits | x9, x18, x36 | HSTL 15 Class I/II | 4 | RTL |  |  | Y | Final
Stratix III L (Vcc = 1.1V) | C2 | RLDRAMII (Common I/O) | Full Rate | Soft | Component | 1 Chip Select | Column, Row, Wraparound, | 300 |  | Up to 72 bits | x9, x18, x36 | HSTL 18 Class I/II | 2 | RTL |  |  | Y | Final
Stratix III L (Vcc = 1.1V) | C2 | RLDRAMII (Common I/O) | Full Rate | Soft | Component | 1 Chip Select | Row, Wraparound, | 300 |  | Up to 72 bits | x9, x18, x36 | HSTL 15 Class I | 2 | RTL |  |  | Y | Final
Stratix III L (Vcc = 1.1V) | C2 | RLDRAMII (Common I/O) | Full Rate | Soft | Component | 1 Chip Select | Column, | 300 |  | Up to 72 bits | x9, x18, x36 | HSTL 15 Class I/II | 2 | RTL |  |  | Y | Final
Stratix III L (Vcc = 1.1V) | C2 | RLDRAMII (Common I/O) | Half Rate | Soft | Component | 1 Chip Select | Column, Row, Wraparound, | 400 |  | Up to 72 bits | x9, x18, x36 | HSTL 18 Class I/II | 8 | NIOS/RTL |  |  | Y | Final
Stratix III L (Vcc = 1.1V) | C2 | RLDRAMII (Common I/O) | Half Rate | Soft | Component | 1 Chip Select | Row, Wraparound, | 400 |  | Up to 72 bits | x9, x18, x36 | HSTL 15 Class I | 8 | NIOS/RTL |  |  | Y | Final
Stratix III L (Vcc = 1.1V) | C2 | RLDRAMII (Common I/O) | Half Rate | Soft | Component | 1 Chip Select | Column, | 400 |  | Up to 72 bits | x9, x18, x36 | HSTL 15 Class I/II | 8 | NIOS/RTL |  |  | Y | Final
Stratix III L (Vcc = 1.1V) | C2 | RLDRAMII (Common I/O) | Half Rate | Soft | Component | 1 Chip Select | Column, Row, Wraparound, | 400 |  | Up to 72 bits | x9, x18, x36 | HSTL 18 Class I/II | 4 | NIOS/RTL |  |  | Y | Final
Stratix III L (Vcc = 1.1V) | C2 | RLDRAMII (Common I/O) | Half Rate | Soft | Component | 1 Chip Select | Row, Wraparound, | 400 |  | Up to 72 bits | x9, x18, x36 | HSTL 15 Class I | 4 | NIOS/RTL |  |  | Y | Final
Stratix III L (Vcc = 1.1V) | C2 | RLDRAMII (Common I/O) | Half Rate | Soft | Component | 1 Chip Select | Column, | 400 |  | Up to 72 bits | x9, x18, x36 | HSTL 15 Class I/II | 4 | NIOS/RTL |  |  | Y | Final
Stratix III E (Vcc = 1.1V) | I4L | RLDRAMII (Common I/O) | Full Rate | Soft | Component | 1 Chip Select | Column, Row, Wraparound, | 267 |  | Up to 72 bits | x9, x18, x36 | HSTL 18 Class I/II | 8 | RTL |  |  | Y | Final
Stratix III E (Vcc = 1.1V) | I4L | RLDRAMII (Common I/O) | Full Rate | Soft | Component | 1 Chip Select | Row, Wraparound, | 267 |  | Up to 72 bits | x9, x18, x36 | HSTL 15 Class I | 8 | RTL |  |  | Y | Final
Stratix III E (Vcc = 1.1V) | I4L | RLDRAMII (Common I/O) | Full Rate | Soft | Component | 1 Chip Select | Column, | 267 |  | Up to 72 bits | x9, x18, x36 | HSTL 15 Class I/II | 8 | RTL |  |  | Y | Final
Stratix III E (Vcc = 1.1V) | I4L | RLDRAMII (Common I/O) | Full Rate | Soft | Component | 1 Chip Select | Column, Row, Wraparound, | 267 |  | Up to 72 bits | x9, x18, x36 | HSTL 18 Class I/II | 4 | RTL |  |  | Y | Final
Stratix III E (Vcc = 1.1V) | I4L | RLDRAMII (Common I/O) | Full Rate | Soft | Component | 1 Chip Select | Row, Wraparound, | 267 |  | Up to 72 bits | x9, x18, x36 | HSTL 15 Class I | 4 | RTL |  |  | Y | Final
Stratix III E (Vcc = 1.1V) | I4L | RLDRAMII (Common I/O) | Full Rate | Soft | Component | 1 Chip Select | Column, | 267 |  | Up to 72 bits | x9, x18, x36 | HSTL 15 Class I/II | 4 | RTL |  |  | Y | Final
Stratix III E (Vcc = 1.1V) | I4L | RLDRAMII (Common I/O) | Full Rate | Soft | Component | 1 Chip Select | Column, Row, Wraparound, | 267 |  | Up to 72 bits | x9, x18, x36 | HSTL 18 Class I/II | 2 | RTL |  |  | Y | Final
Stratix III E (Vcc = 1.1V) | I4L | RLDRAMII (Common I/O) | Full Rate | Soft | Component | 1 Chip Select | Row, Wraparound, | 267 |  | Up to 72 bits | x9, x18, x36 | HSTL 15 Class I | 2 | RTL |  |  | Y | Final
Stratix III E (Vcc = 1.1V) | I4L | RLDRAMII (Common I/O) | Full Rate | Soft | Component | 1 Chip Select | Column, | 267 |  | Up to 72 bits | x9, x18, x36 | HSTL 15 Class I/II | 2 | RTL |  |  | Y | Final
Stratix III E (Vcc = 1.1V) | I4L | RLDRAMII (Common I/O) | Half Rate | Soft | Component | 1 Chip Select | Column, Row, Wraparound, | 300 |  | Up to 72 bits | x9, x18, x36 | HSTL 18 Class I/II | 8 | NIOS/RTL |  |  | Y | Final
Stratix III E (Vcc = 1.1V) | I4L | RLDRAMII (Common I/O) | Half Rate | Soft | Component | 1 Chip Select | Row, Wraparound, | 300 |  | Up to 72 bits | x9, x18, x36 | HSTL 15 Class I | 8 | NIOS/RTL |  |  | Y | Final
Stratix III E (Vcc = 1.1V) | I4L | RLDRAMII (Common I/O) | Half Rate | Soft | Component | 1 Chip Select | Column, | 300 |  | Up to 72 bits | x9, x18, x36 | HSTL 15 Class I/II | 8 | NIOS/RTL |  |  | Y | Final
Stratix III E (Vcc = 1.1V) | I4L | RLDRAMII (Common I/O) | Half Rate | Soft | Component | 1 Chip Select | Column, Row, Wraparound, | 300 |  | Up to 72 bits | x9, x18, x36 | HSTL 18 Class I/II | 4 | NIOS/RTL |  |  | Y | Final
Stratix III E (Vcc = 1.1V) | I4L | RLDRAMII (Common I/O) | Half Rate | Soft | Component | 1 Chip Select | Row, Wraparound, | 300 |  | Up to 72 bits | x9, x18, x36 | HSTL 15 Class I | 4 | NIOS/RTL |  |  | Y | Final
Stratix III E (Vcc = 1.1V) | I4L | RLDRAMII (Common I/O) | Half Rate | Soft | Component | 1 Chip Select | Column, | 300 |  | Up to 72 bits | x9, x18, x36 | HSTL 15 Class I/II | 4 | NIOS/RTL |  |  | Y | Final
Stratix III E (Vcc = 1.1V) | I4 | RLDRAMII (Common I/O) | Full Rate | Soft | Component | 1 Chip Select | Column, Row, Wraparound, | 267 |  | Up to 72 bits | x9, x18, x36 | HSTL 18 Class I/II | 8 | RTL |  |  | Y | Final
Stratix III E (Vcc = 1.1V) | I4 | RLDRAMII (Common I/O) | Full Rate | Soft | Component | 1 Chip Select | Row, Wraparound, | 267 |  | Up to 72 bits | x9, x18, x36 | HSTL 15 Class I | 8 | RTL |  |  | Y | Final
Stratix III E (Vcc = 1.1V) | I4 | RLDRAMII (Common I/O) | Full Rate | Soft | Component | 1 Chip Select | Column, | 267 |  | Up to 72 bits | x9, x18, x36 | HSTL 15 Class I/II | 8 | RTL |  |  | Y | Final
Stratix III E (Vcc = 1.1V) | I4 | RLDRAMII (Common I/O) | Full Rate | Soft | Component | 1 Chip Select | Column, Row, Wraparound, | 267 |  | Up to 72 bits | x9, x18, x36 | HSTL 18 Class I/II | 4 | RTL |  |  | Y | Final
Stratix III E (Vcc = 1.1V) | I4 | RLDRAMII (Common I/O) | Full Rate | Soft | Component | 1 Chip Select | Row, Wraparound, | 267 |  | Up to 72 bits | x9, x18, x36 | HSTL 15 Class I | 4 | RTL |  |  | Y | Final
Stratix III E (Vcc = 1.1V) | I4 | RLDRAMII (Common I/O) | Full Rate | Soft | Component | 1 Chip Select | Column, | 267 |  | Up to 72 bits | x9, x18, x36 | HSTL 15 Class I/II | 4 | RTL |  |  | Y | Final
Stratix III E (Vcc = 1.1V) | I4 | RLDRAMII (Common I/O) | Full Rate | Soft | Component | 1 Chip Select | Column, Row, Wraparound, | 267 |  | Up to 72 bits | x9, x18, x36 | HSTL 18 Class I/II | 2 | RTL |  |  | Y | Final
Stratix III E (Vcc = 1.1V) | I4 | RLDRAMII (Common I/O) | Full Rate | Soft | Component | 1 Chip Select | Row, Wraparound, | 267 |  | Up to 72 bits | x9, x18, x36 | HSTL 15 Class I | 2 | RTL |  |  | Y | Final
Stratix III E (Vcc = 1.1V) | I4 | RLDRAMII (Common I/O) | Full Rate | Soft | Component | 1 Chip Select | Column, | 267 |  | Up to 72 bits | x9, x18, x36 | HSTL 15 Class I/II | 2 | RTL |  |  | Y | Final
Stratix III E (Vcc = 1.1V) | I4 | RLDRAMII (Common I/O) | Half Rate | Soft | Component | 1 Chip Select | Column, Row, Wraparound, | 300 |  | Up to 72 bits | x9, x18, x36 | HSTL 18 Class I/II | 8 | NIOS/RTL |  |  | Y | Final
Stratix III E (Vcc = 1.1V) | I4 | RLDRAMII (Common I/O) | Half Rate | Soft | Component | 1 Chip Select | Row, Wraparound, | 300 |  | Up to 72 bits | x9, x18, x36 | HSTL 15 Class I | 8 | NIOS/RTL |  |  | Y | Final
Stratix III E (Vcc = 1.1V) | I4 | RLDRAMII (Common I/O) | Half Rate | Soft | Component | 1 Chip Select | Column, | 300 |  | Up to 72 bits | x9, x18, x36 | HSTL 15 Class I/II | 8 | NIOS/RTL |  |  | Y | Final
Stratix III E (Vcc = 1.1V) | I4 | RLDRAMII (Common I/O) | Half Rate | Soft | Component | 1 Chip Select | Column, Row, Wraparound, | 300 |  | Up to 72 bits | x9, x18, x36 | HSTL 18 Class I/II | 4 | NIOS/RTL |  |  | Y | Final
Stratix III E (Vcc = 1.1V) | I4 | RLDRAMII (Common I/O) | Half Rate | Soft | Component | 1 Chip Select | Row, Wraparound, | 300 |  | Up to 72 bits | x9, x18, x36 | HSTL 15 Class I | 4 | NIOS/RTL |  |  | Y | Final
Stratix III E (Vcc = 1.1V) | I4 | RLDRAMII (Common I/O) | Half Rate | Soft | Component | 1 Chip Select | Column, | 300 |  | Up to 72 bits | x9, x18, x36 | HSTL 15 Class I/II | 4 | NIOS/RTL |  |  | Y | Final
Stratix III E (Vcc = 1.1V) | I3 | RLDRAMII (Common I/O) | Full Rate | Soft | Component | 1 Chip Select | Column, Row, Wraparound, | 275 |  | Up to 72 bits | x9, x18, x36 | HSTL 18 Class I/II | 8 | RTL |  |  | Y | Final
Stratix III E (Vcc = 1.1V) | I3 | RLDRAMII (Common I/O) | Full Rate | Soft | Component | 1 Chip Select | Row, Wraparound, | 275 |  | Up to 72 bits | x9, x18, x36 | HSTL 15 Class I | 8 | RTL |  |  | Y | Final
Stratix III E (Vcc = 1.1V) | I3 | RLDRAMII (Common I/O) | Full Rate | Soft | Component | 1 Chip Select | Column, | 275 |  | Up to 72 bits | x9, x18, x36 | HSTL 15 Class I/II | 8 | RTL |  |  | Y | Final
Stratix III E (Vcc = 1.1V) | I3 | RLDRAMII (Common I/O) | Full Rate | Soft | Component | 1 Chip Select | Column, Row, Wraparound, | 275 |  | Up to 72 bits | x9, x18, x36 | HSTL 18 Class I/II | 4 | RTL |  |  | Y | Final
Stratix III E (Vcc = 1.1V) | I3 | RLDRAMII (Common I/O) | Full Rate | Soft | Component | 1 Chip Select | Row, Wraparound, | 275 |  | Up to 72 bits | x9, x18, x36 | HSTL 15 Class I | 4 | RTL |  |  | Y | Final
Stratix III E (Vcc = 1.1V) | I3 | RLDRAMII (Common I/O) | Full Rate | Soft | Component | 1 Chip Select | Column, | 275 |  | Up to 72 bits | x9, x18, x36 | HSTL 15 Class I/II | 4 | RTL |  |  | Y | Final
Stratix III E (Vcc = 1.1V) | I3 | RLDRAMII (Common I/O) | Full Rate | Soft | Component | 1 Chip Select | Column, Row, Wraparound, | 275 |  | Up to 72 bits | x9, x18, x36 | HSTL 18 Class I/II | 2 | RTL |  |  | Y | Final
Stratix III E (Vcc = 1.1V) | I3 | RLDRAMII (Common I/O) | Full Rate | Soft | Component | 1 Chip Select | Row, Wraparound, | 275 |  | Up to 72 bits | x9, x18, x36 | HSTL 15 Class I | 2 | RTL |  |  | Y | Final
Stratix III E (Vcc = 1.1V) | I3 | RLDRAMII (Common I/O) | Full Rate | Soft | Component | 1 Chip Select | Column, | 275 |  | Up to 72 bits | x9, x18, x36 | HSTL 15 Class I/II | 2 | RTL |  |  | Y | Final
Stratix III E (Vcc = 1.1V) | I3 | RLDRAMII (Common I/O) | Half Rate | Soft | Component | 1 Chip Select | Column, Row, Wraparound, | 350 |  | Up to 72 bits | x9, x18, x36 | HSTL 18 Class I/II | 8 | NIOS/RTL |  |  | Y | Final
Stratix III E (Vcc = 1.1V) | I3 | RLDRAMII (Common I/O) | Half Rate | Soft | Component | 1 Chip Select | Row, Wraparound, | 350 |  | Up to 72 bits | x9, x18, x36 | HSTL 15 Class I | 8 | NIOS/RTL |  |  | Y | Final
Stratix III E (Vcc = 1.1V) | I3 | RLDRAMII (Common I/O) | Half Rate | Soft | Component | 1 Chip Select | Column, | 350 |  | Up to 72 bits | x9, x18, x36 | HSTL 15 Class I/II | 8 | NIOS/RTL |  |  | Y | Final
Stratix III E (Vcc = 1.1V) | I3 | RLDRAMII (Common I/O) | Half Rate | Soft | Component | 1 Chip Select | Column, Row, Wraparound, | 350 |  | Up to 72 bits | x9, x18, x36 | HSTL 18 Class I/II | 4 | NIOS/RTL |  |  | Y | Final
Stratix III E (Vcc = 1.1V) | I3 | RLDRAMII (Common I/O) | Half Rate | Soft | Component | 1 Chip Select | Row, Wraparound, | 350 |  | Up to 72 bits | x9, x18, x36 | HSTL 15 Class I | 4 | NIOS/RTL |  |  | Y | Final
Stratix III E (Vcc = 1.1V) | I3 | RLDRAMII (Common I/O) | Half Rate | Soft | Component | 1 Chip Select | Column, | 350 |  | Up to 72 bits | x9, x18, x36 | HSTL 15 Class I/II | 4 | NIOS/RTL |  |  | Y | Final
Stratix III E (Vcc = 1.1V) | C4L | RLDRAMII (Common I/O) | Full Rate | Soft | Component | 1 Chip Select | Column, Row, Wraparound, | 267 |  | Up to 72 bits | x9, x18, x36 | HSTL 18 Class I/II | 8 | RTL |  |  | Y | Final
Stratix III E (Vcc = 1.1V) | C4L | RLDRAMII (Common I/O) | Full Rate | Soft | Component | 1 Chip Select | Row, Wraparound, | 267 |  | Up to 72 bits | x9, x18, x36 | HSTL 15 Class I | 8 | RTL |  |  | Y | Final
Stratix III E (Vcc = 1.1V) | C4L | RLDRAMII (Common I/O) | Full Rate | Soft | Component | 1 Chip Select | Column, | 267 |  | Up to 72 bits | x9, x18, x36 | HSTL 15 Class I/II | 8 | RTL |  |  | Y | Final
Stratix III E (Vcc = 1.1V) | C4L | RLDRAMII (Common I/O) | Full Rate | Soft | Component | 1 Chip Select | Column, Row, Wraparound, | 267 |  | Up to 72 bits | x9, x18, x36 | HSTL 18 Class I/II | 4 | RTL |  |  | Y | Final
Stratix III E (Vcc = 1.1V) | C4L | RLDRAMII (Common I/O) | Full Rate | Soft | Component | 1 Chip Select | Row, Wraparound, | 267 |  | Up to 72 bits | x9, x18, x36 | HSTL 15 Class I | 4 | RTL |  |  | Y | Final
Stratix III E (Vcc = 1.1V) | C4L | RLDRAMII (Common I/O) | Full Rate | Soft | Component | 1 Chip Select | Column, | 267 |  | Up to 72 bits | x9, x18, x36 | HSTL 15 Class I/II | 4 | RTL |  |  | Y | Final
Stratix III E (Vcc = 1.1V) | C4L | RLDRAMII (Common I/O) | Full Rate | Soft | Component | 1 Chip Select | Column, Row, Wraparound, | 267 |  | Up to 72 bits | x9, x18, x36 | HSTL 18 Class I/II | 2 | RTL |  |  | Y | Final
Stratix III E (Vcc = 1.1V) | C4L | RLDRAMII (Common I/O) | Full Rate | Soft | Component | 1 Chip Select | Row, Wraparound, | 267 |  | Up to 72 bits | x9, x18, x36 | HSTL 15 Class I | 2 | RTL |  |  | Y | Final
Stratix III E (Vcc = 1.1V) | C4L | RLDRAMII (Common I/O) | Full Rate | Soft | Component | 1 Chip Select | Column, | 267 |  | Up to 72 bits | x9, x18, x36 | HSTL 15 Class I/II | 2 | RTL |  |  | Y | Final
Stratix III E (Vcc = 1.1V) | C4L | RLDRAMII (Common I/O) | Half Rate | Soft | Component | 1 Chip Select | Column, Row, Wraparound, | 300 |  | Up to 72 bits | x9, x18, x36 | HSTL 18 Class I/II | 8 | NIOS/RTL |  |  | Y | Final
Stratix III E (Vcc = 1.1V) | C4L | RLDRAMII (Common I/O) | Half Rate | Soft | Component | 1 Chip Select | Row, Wraparound, | 300 |  | Up to 72 bits | x9, x18, x36 | HSTL 15 Class I | 8 | NIOS/RTL |  |  | Y | Final
Stratix III E (Vcc = 1.1V) | C4L | RLDRAMII (Common I/O) | Half Rate | Soft | Component | 1 Chip Select | Column, | 300 |  | Up to 72 bits | x9, x18, x36 | HSTL 15 Class I/II | 8 | NIOS/RTL |  |  | Y | Final
Stratix III E (Vcc = 1.1V) | C4L | RLDRAMII (Common I/O) | Half Rate | Soft | Component | 1 Chip Select | Column, Row, Wraparound, | 300 |  | Up to 72 bits | x9, x18, x36 | HSTL 18 Class I/II | 4 | NIOS/RTL |  |  | Y | Final
Stratix III E (Vcc = 1.1V) | C4L | RLDRAMII (Common I/O) | Half Rate | Soft | Component | 1 Chip Select | Row, Wraparound, | 300 |  | Up to 72 bits | x9, x18, x36 | HSTL 15 Class I | 4 | NIOS/RTL |  |  | Y | Final
Stratix III E (Vcc = 1.1V) | C4L | RLDRAMII (Common I/O) | Half Rate | Soft | Component | 1 Chip Select | Column, | 300 |  | Up to 72 bits | x9, x18, x36 | HSTL 15 Class I/II | 4 | NIOS/RTL |  |  | Y | Final
Stratix III E (Vcc = 1.1V) | C4 | RLDRAMII (Common I/O) | Full Rate | Soft | Component | 1 Chip Select | Column, Row, Wraparound, | 267 |  | Up to 72 bits | x9, x18, x36 | HSTL 18 Class I/II | 8 | RTL |  |  | Y | Final
Stratix III E (Vcc = 1.1V) | C4 | RLDRAMII (Common I/O) | Full Rate | Soft | Component | 1 Chip Select | Row, Wraparound, | 267 |  | Up to 72 bits | x9, x18, x36 | HSTL 15 Class I | 8 | RTL |  |  | Y | Final
Stratix III E (Vcc = 1.1V) | C4 | RLDRAMII (Common I/O) | Full Rate | Soft | Component | 1 Chip Select | Column, | 267 |  | Up to 72 bits | x9, x18, x36 | HSTL 15 Class I/II | 8 | RTL |  |  | Y | Final
Stratix III E (Vcc = 1.1V) | C4 | RLDRAMII (Common I/O) | Full Rate | Soft | Component | 1 Chip Select | Column, Row, Wraparound, | 267 |  | Up to 72 bits | x9, x18, x36 | HSTL 18 Class I/II | 4 | RTL |  |  | Y | Final
Stratix III E (Vcc = 1.1V) | C4 | RLDRAMII (Common I/O) | Full Rate | Soft | Component | 1 Chip Select | Row, Wraparound, | 267 |  | Up to 72 bits | x9, x18, x36 | HSTL 15 Class I | 4 | RTL |  |  | Y | Final
Stratix III E (Vcc = 1.1V) | C4 | RLDRAMII (Common I/O) | Full Rate | Soft | Component | 1 Chip Select | Column, | 267 |  | Up to 72 bits | x9, x18, x36 | HSTL 15 Class I/II | 4 | RTL |  |  | Y | Final
Stratix III E (Vcc = 1.1V) | C4 | RLDRAMII (Common I/O) | Full Rate | Soft | Component | 1 Chip Select | Column, Row, Wraparound, | 267 |  | Up to 72 bits | x9, x18, x36 | HSTL 18 Class I/II | 2 | RTL |  |  | Y | Final
Stratix III E (Vcc = 1.1V) | C4 | RLDRAMII (Common I/O) | Full Rate | Soft | Component | 1 Chip Select | Row, Wraparound, | 267 |  | Up to 72 bits | x9, x18, x36 | HSTL 15 Class I | 2 | RTL |  |  | Y | Final
Stratix III E (Vcc = 1.1V) | C4 | RLDRAMII (Common I/O) | Full Rate | Soft | Component | 1 Chip Select | Column, | 267 |  | Up to 72 bits | x9, x18, x36 | HSTL 15 Class I/II | 2 | RTL |  |  | Y | Final
Stratix III E (Vcc = 1.1V) | C4 | RLDRAMII (Common I/O) | Half Rate | Soft | Component | 1 Chip Select | Column, Row, Wraparound, | 300 |  | Up to 72 bits | x9, x18, x36 | HSTL 18 Class I/II | 8 | NIOS/RTL |  |  | Y | Final
Stratix III E (Vcc = 1.1V) | C4 | RLDRAMII (Common I/O) | Half Rate | Soft | Component | 1 Chip Select | Row, Wraparound, | 300 |  | Up to 72 bits | x9, x18, x36 | HSTL 15 Class I | 8 | NIOS/RTL |  |  | Y | Final
Stratix III E (Vcc = 1.1V) | C4 | RLDRAMII (Common I/O) | Half Rate | Soft | Component | 1 Chip Select | Column, | 300 |  | Up to 72 bits | x9, x18, x36 | HSTL 15 Class I/II | 8 | NIOS/RTL |  |  | Y | Final
Stratix III E (Vcc = 1.1V) | C4 | RLDRAMII (Common I/O) | Half Rate | Soft | Component | 1 Chip Select | Column, Row, Wraparound, | 300 |  | Up to 72 bits | x9, x18, x36 | HSTL 18 Class I/II | 4 | NIOS/RTL |  |  | Y | Final
Stratix III E (Vcc = 1.1V) | C4 | RLDRAMII (Common I/O) | Half Rate | Soft | Component | 1 Chip Select | Row, Wraparound, | 300 |  | Up to 72 bits | x9, x18, x36 | HSTL 15 Class I | 4 | NIOS/RTL |  |  | Y | Final
Stratix III E (Vcc = 1.1V) | C4 | RLDRAMII (Common I/O) | Half Rate | Soft | Component | 1 Chip Select | Column, | 300 |  | Up to 72 bits | x9, x18, x36 | HSTL 15 Class I/II | 4 | NIOS/RTL |  |  | Y | Final
Stratix III E (Vcc = 1.1V) | C3 | RLDRAMII (Common I/O) | Full Rate | Soft | Component | 1 Chip Select | Column, Row, Wraparound, | 275 |  | Up to 72 bits | x9, x18, x36 | HSTL 18 Class I/II | 8 | RTL |  |  | Y | Final
Stratix III E (Vcc = 1.1V) | C3 | RLDRAMII (Common I/O) | Full Rate | Soft | Component | 1 Chip Select | Row, Wraparound, | 275 |  | Up to 72 bits | x9, x18, x36 | HSTL 15 Class I | 8 | RTL |  |  | Y | Final
Stratix III E (Vcc = 1.1V) | C3 | RLDRAMII (Common I/O) | Full Rate | Soft | Component | 1 Chip Select | Column, | 275 |  | Up to 72 bits | x9, x18, x36 | HSTL 15 Class I/II | 8 | RTL |  |  | Y | Final
Stratix III E (Vcc = 1.1V) | C3 | RLDRAMII (Common I/O) | Full Rate | Soft | Component | 1 Chip Select | Column, Row, Wraparound, | 275 |  | Up to 72 bits | x9, x18, x36 | HSTL 18 Class I/II | 4 | RTL |  |  | Y | Final
Stratix III E (Vcc = 1.1V) | C3 | RLDRAMII (Common I/O) | Full Rate | Soft | Component | 1 Chip Select | Row, Wraparound, | 275 |  | Up to 72 bits | x9, x18, x36 | HSTL 15 Class I | 4 | RTL |  |  | Y | Final
Stratix III E (Vcc = 1.1V) | C3 | RLDRAMII (Common I/O) | Full Rate | Soft | Component | 1 Chip Select | Column, | 275 |  | Up to 72 bits | x9, x18, x36 | HSTL 15 Class I/II | 4 | RTL |  |  | Y | Final
Stratix III E (Vcc = 1.1V) | C3 | RLDRAMII (Common I/O) | Full Rate | Soft | Component | 1 Chip Select | Column, Row, Wraparound, | 275 |  | Up to 72 bits | x9, x18, x36 | HSTL 18 Class I/II | 2 | RTL |  |  | Y | Final
Stratix III E (Vcc = 1.1V) | C3 | RLDRAMII (Common I/O) | Full Rate | Soft | Component | 1 Chip Select | Row, Wraparound, | 275 |  | Up to 72 bits | x9, x18, x36 | HSTL 15 Class I | 2 | RTL |  |  | Y | Final
Stratix III E (Vcc = 1.1V) | C3 | RLDRAMII (Common I/O) | Full Rate | Soft | Component | 1 Chip Select | Column, | 275 |  | Up to 72 bits | x9, x18, x36 | HSTL 15 Class I/II | 2 | RTL |  |  | Y | Final
Stratix III E (Vcc = 1.1V) | C3 | RLDRAMII (Common I/O) | Half Rate | Soft | Component | 1 Chip Select | Column, Row, Wraparound, | 350 |  | Up to 72 bits | x9, x18, x36 | HSTL 18 Class I/II | 8 | NIOS/RTL |  |  | Y | Final
Stratix III E (Vcc = 1.1V) | C3 | RLDRAMII (Common I/O) | Half Rate | Soft | Component | 1 Chip Select | Row, Wraparound, | 350 |  | Up to 72 bits | x9, x18, x36 | HSTL 15 Class I | 8 | NIOS/RTL |  |  | Y | Final
Stratix III E (Vcc = 1.1V) | C3 | RLDRAMII (Common I/O) | Half Rate | Soft | Component | 1 Chip Select | Column, | 350 |  | Up to 72 bits | x9, x18, x36 | HSTL 15 Class I/II | 8 | NIOS/RTL |  |  | Y | Final
Stratix III E (Vcc = 1.1V) | C3 | RLDRAMII (Common I/O) | Half Rate | Soft | Component | 1 Chip Select | Column, Row, Wraparound, | 350 |  | Up to 72 bits | x9, x18, x36 | HSTL 18 Class I/II | 4 | NIOS/RTL |  |  | Y | Final
Stratix III E (Vcc = 1.1V) | C3 | RLDRAMII (Common I/O) | Half Rate | Soft | Component | 1 Chip Select | Row, Wraparound, | 350 |  | Up to 72 bits | x9, x18, x36 | HSTL 15 Class I | 4 | NIOS/RTL |  |  | Y | Final
Stratix III E (Vcc = 1.1V) | C3 | RLDRAMII (Common I/O) | Half Rate | Soft | Component | 1 Chip Select | Column, | 350 |  | Up to 72 bits | x9, x18, x36 | HSTL 15 Class I/II | 4 | NIOS/RTL |  |  | Y | Final
Stratix III E (Vcc = 1.1V) | C2 | RLDRAMII (Common I/O) | Full Rate | Soft | Component | 1 Chip Select | Column, Row, Wraparound, | 300 |  | Up to 72 bits | x9, x18, x36 | HSTL 18 Class I/II | 8 | RTL |  |  | Y | Final
Stratix III E (Vcc = 1.1V) | C2 | RLDRAMII (Common I/O) | Full Rate | Soft | Component | 1 Chip Select | Row, Wraparound, | 300 |  | Up to 72 bits | x9, x18, x36 | HSTL 15 Class I | 8 | RTL |  |  | Y | Final
Stratix III E (Vcc = 1.1V) | C2 | RLDRAMII (Common I/O) | Full Rate | Soft | Component | 1 Chip Select | Column, | 300 |  | Up to 72 bits | x9, x18, x36 | HSTL 15 Class I/II | 8 | RTL |  |  | Y | Final
Stratix III E (Vcc = 1.1V) | C2 | RLDRAMII (Common I/O) | Full Rate | Soft | Component | 1 Chip Select | Column, Row, Wraparound, | 300 |  | Up to 72 bits | x9, x18, x36 | HSTL 18 Class I/II | 4 | RTL |  |  | Y | Final
Stratix III E (Vcc = 1.1V) | C2 | RLDRAMII (Common I/O) | Full Rate | Soft | Component | 1 Chip Select | Row, Wraparound, | 300 |  | Up to 72 bits | x9, x18, x36 | HSTL 15 Class I | 4 | RTL |  |  | Y | Final
Stratix III E (Vcc = 1.1V) | C2 | RLDRAMII (Common I/O) | Full Rate | Soft | Component | 1 Chip Select | Column, | 300 |  | Up to 72 bits | x9, x18, x36 | HSTL 15 Class I/II | 4 | RTL |  |  | Y | Final
Stratix III E (Vcc = 1.1V) | C2 | RLDRAMII (Common I/O) | Full Rate | Soft | Component | 1 Chip Select | Column, Row, Wraparound, | 300 |  | Up to 72 bits | x9, x18, x36 | HSTL 18 Class I/II | 2 | RTL |  |  | Y | Final
Stratix III E (Vcc = 1.1V) | C2 | RLDRAMII (Common I/O) | Full Rate | Soft | Component | 1 Chip Select | Row, Wraparound, | 300 |  | Up to 72 bits | x9, x18, x36 | HSTL 15 Class I | 2 | RTL |  |  | Y | Final
Stratix III E (Vcc = 1.1V) | C2 | RLDRAMII (Common I/O) | Full Rate | Soft | Component | 1 Chip Select | Column, | 300 |  | Up to 72 bits | x9, x18, x36 | HSTL 15 Class I/II | 2 | RTL |  |  | Y | Final
Stratix III E (Vcc = 1.1V) | C2 | RLDRAMII (Common I/O) | Half Rate | Soft | Component | 1 Chip Select | Column, Row, Wraparound, | 400 |  | Up to 72 bits | x9, x18, x36 | HSTL 18 Class I/II | 8 | NIOS/RTL |  |  | Y | Final
Stratix III E (Vcc = 1.1V) | C2 | RLDRAMII (Common I/O) | Half Rate | Soft | Component | 1 Chip Select | Row, Wraparound, | 400 |  | Up to 72 bits | x9, x18, x36 | HSTL 15 Class I | 8 | NIOS/RTL |  |  | Y | Final
Stratix III E (Vcc = 1.1V) | C2 | RLDRAMII (Common I/O) | Half Rate | Soft | Component | 1 Chip Select | Column, | 400 |  | Up to 72 bits | x9, x18, x36 | HSTL 15 Class I/II | 8 | NIOS/RTL |  |  | Y | Final
Stratix III E (Vcc = 1.1V) | C2 | RLDRAMII (Common I/O) | Half Rate | Soft | Component | 1 Chip Select | Column, Row, Wraparound, | 400 |  | Up to 72 bits | x9, x18, x36 | HSTL 18 Class I/II | 4 | NIOS/RTL |  |  | Y | Final
Stratix III E (Vcc = 1.1V) | C2 | RLDRAMII (Common I/O) | Half Rate | Soft | Component | 1 Chip Select | Row, Wraparound, | 400 |  | Up to 72 bits | x9, x18, x36 | HSTL 15 Class I | 4 | NIOS/RTL |  |  | Y | Final
Stratix III E (Vcc = 1.1V) | C2 | RLDRAMII (Common I/O) | Half Rate | Soft | Component | 1 Chip Select | Column, | 400 |  | Up to 72 bits | x9, x18, x36 | HSTL 15 Class I/II | 4 | NIOS/RTL |  |  | Y | Final
Stratix IV E | I4 | RLDRAMII (Common I/O) | Full Rate | Soft | Component | 1 Chip Select | Column, Row, Wraparound, | 267 |  | Up to 72 bits | x9, x18, x36 | HSTL 18 Class I/II | 8 | RTL |  |  | Y | Final
Stratix IV E | I4 | RLDRAMII (Common I/O) | Full Rate | Soft | Component | 1 Chip Select | Row, Wraparound, | 267 |  | Up to 72 bits | x9, x18, x36 | HSTL 15 Class I | 8 | RTL |  |  | Y | Final
Stratix IV E | I4 | RLDRAMII (Common I/O) | Full Rate | Soft | Component | 1 Chip Select | Column, | 267 |  | Up to 72 bits | x9, x18, x36 | HSTL 15 Class I/II | 8 | RTL |  |  | Y | Final
Stratix IV E | I4 | RLDRAMII (Common I/O) | Full Rate | Soft | Component | 1 Chip Select | Column, Row, Wraparound, | 267 |  | Up to 72 bits | x9, x18, x36 | HSTL 18 Class I/II | 4 | RTL |  |  | Y | Final
Stratix IV E | I4 | RLDRAMII (Common I/O) | Full Rate | Soft | Component | 1 Chip Select | Row, Wraparound, | 267 |  | Up to 72 bits | x9, x18, x36 | HSTL 15 Class I | 4 | RTL |  |  | Y | Final
Stratix IV E | I4 | RLDRAMII (Common I/O) | Full Rate | Soft | Component | 1 Chip Select | Column, | 267 |  | Up to 72 bits | x9, x18, x36 | HSTL 15 Class I/II | 4 | RTL |  |  | Y | Final
Stratix IV E | I4 | RLDRAMII (Common I/O) | Full Rate | Soft | Component | 1 Chip Select | Column, Row, Wraparound, | 267 |  | Up to 72 bits | x9, x18, x36 | HSTL 18 Class I/II | 2 | RTL |  |  | Y | Final
Stratix IV E | I4 | RLDRAMII (Common I/O) | Full Rate | Soft | Component | 1 Chip Select | Row, Wraparound, | 267 |  | Up to 72 bits | x9, x18, x36 | HSTL 15 Class I | 2 | RTL |  |  | Y | Final
Stratix IV E | I4 | RLDRAMII (Common I/O) | Full Rate | Soft | Component | 1 Chip Select | Column, | 267 |  | Up to 72 bits | x9, x18, x36 | HSTL 15 Class I/II | 2 | RTL |  |  | Y | Final
Stratix IV E | I4 | RLDRAMII (Common I/O) | Half Rate | Soft | Component | 1 Chip Select | Column, Row, Wraparound, | 300 |  | Up to 72 bits | x9, x18, x36 | HSTL 18 Class I/II | 8 | NIOS/RTL |  |  | Y | Final
Stratix IV E | I4 | RLDRAMII (Common I/O) | Half Rate | Soft | Component | 1 Chip Select | Row, Wraparound, | 300 |  | Up to 72 bits | x9, x18, x36 | HSTL 15 Class I | 8 | NIOS/RTL |  |  | Y | Final
Stratix IV E | I4 | RLDRAMII (Common I/O) | Half Rate | Soft | Component | 1 Chip Select | Column, | 300 |  | Up to 72 bits | x9, x18, x36 | HSTL 15 Class I/II | 8 | NIOS/RTL |  |  | Y | Final
Stratix IV E | I4 | RLDRAMII (Common I/O) | Half Rate | Soft | Component | 1 Chip Select | Column, Row, Wraparound, | 300 |  | Up to 72 bits | x9, x18, x36 | HSTL 18 Class I/II | 4 | NIOS/RTL |  |  | Y | Final
Stratix IV E | I4 | RLDRAMII (Common I/O) | Half Rate | Soft | Component | 1 Chip Select | Row, Wraparound, | 300 |  | Up to 72 bits | x9, x18, x36 | HSTL 15 Class I | 4 | NIOS/RTL |  |  | Y | Final
Stratix IV E | I4 | RLDRAMII (Common I/O) | Half Rate | Soft | Component | 1 Chip Select | Column, | 300 |  | Up to 72 bits | x9, x18, x36 | HSTL 15 Class I/II | 4 | NIOS/RTL |  |  | Y | Final
Stratix IV E | I3 | RLDRAMII (Common I/O) | Full Rate | Soft | Component | 1 Chip Select | Column, Row, Wraparound, | 300 |  | Up to 72 bits | x9, x18, x36 | HSTL 18 Class I/II | 8 | RTL |  |  | Y | Final
Stratix IV E | I3 | RLDRAMII (Common I/O) | Full Rate | Soft | Component | 1 Chip Select | Row, Wraparound, | 300 |  | Up to 72 bits | x9, x18, x36 | HSTL 15 Class I | 8 | RTL |  |  | Y | Final
Stratix IV E | I3 | RLDRAMII (Common I/O) | Full Rate | Soft | Component | 1 Chip Select | Column, | 300 |  | Up to 72 bits | x9, x18, x36 | HSTL 15 Class I/II | 8 | RTL |  |  | Y | Final
Stratix IV E | I3 | RLDRAMII (Common I/O) | Full Rate | Soft | Component | 1 Chip Select | Column, Row, Wraparound, | 300 |  | Up to 72 bits | x9, x18, x36 | HSTL 18 Class I/II | 4 | RTL |  |  | Y | Final
Stratix IV E | I3 | RLDRAMII (Common I/O) | Full Rate | Soft | Component | 1 Chip Select | Row, Wraparound, | 300 |  | Up to 72 bits | x9, x18, x36 | HSTL 15 Class I | 4 | RTL |  |  | Y | Final
Stratix IV E | I3 | RLDRAMII (Common I/O) | Full Rate | Soft | Component | 1 Chip Select | Column, | 300 |  | Up to 72 bits | x9, x18, x36 | HSTL 15 Class I/II | 4 | RTL |  |  | Y | Final
Stratix IV E | I3 | RLDRAMII (Common I/O) | Full Rate | Soft | Component | 1 Chip Select | Column, Row, Wraparound, | 300 |  | Up to 72 bits | x9, x18, x36 | HSTL 18 Class I/II | 2 | RTL |  |  | Y | Final
Stratix IV E | I3 | RLDRAMII (Common I/O) | Full Rate | Soft | Component | 1 Chip Select | Row, Wraparound, | 300 |  | Up to 72 bits | x9, x18, x36 | HSTL 15 Class I | 2 | RTL |  |  | Y | Final
Stratix IV E | I3 | RLDRAMII (Common I/O) | Full Rate | Soft | Component | 1 Chip Select | Column, | 300 |  | Up to 72 bits | x9, x18, x36 | HSTL 15 Class I/II | 2 | RTL |  |  | Y | Final
Stratix IV E | I3 | RLDRAMII (Common I/O) | Half Rate | Soft | Component | 1 Chip Select | Column, Row, Wraparound, | 350 |  | Up to 72 bits | x9, x18, x36 | HSTL 18 Class I/II | 8 | NIOS/RTL |  |  | Y | Final
Stratix IV E | I3 | RLDRAMII (Common I/O) | Half Rate | Soft | Component | 1 Chip Select | Row, Wraparound, | 350 |  | Up to 72 bits | x9, x18, x36 | HSTL 15 Class I | 8 | NIOS/RTL |  |  | Y | Final
Stratix IV E | I3 | RLDRAMII (Common I/O) | Half Rate | Soft | Component | 1 Chip Select | Column, | 350 |  | Up to 72 bits | x9, x18, x36 | HSTL 15 Class I/II | 8 | NIOS/RTL |  |  | Y | Final
Stratix IV E | I3 | RLDRAMII (Common I/O) | Half Rate | Soft | Component | 1 Chip Select | Column, Row, Wraparound, | 350 |  | Up to 72 bits | x9, x18, x36 | HSTL 18 Class I/II | 4 | NIOS/RTL |  |  | Y | Final
Stratix IV E | I3 | RLDRAMII (Common I/O) | Half Rate | Soft | Component | 1 Chip Select | Row, Wraparound, | 350 |  | Up to 72 bits | x9, x18, x36 | HSTL 15 Class I | 4 | NIOS/RTL |  |  | Y | Final
Stratix IV E | I3 | RLDRAMII (Common I/O) | Half Rate | Soft | Component | 1 Chip Select | Column, | 350 |  | Up to 72 bits | x9, x18, x36 | HSTL 15 Class I/II | 4 | NIOS/RTL |  |  | Y | Final
Stratix IV E | C4 | RLDRAMII (Common I/O) | Full Rate | Soft | Component | 1 Chip Select | Column, Row, Wraparound, | 267 |  | Up to 72 bits | x9, x18, x36 | HSTL 18 Class I/II | 8 | RTL |  |  | Y | Final
Stratix IV E | C4 | RLDRAMII (Common I/O) | Full Rate | Soft | Component | 1 Chip Select | Row, Wraparound, | 267 |  | Up to 72 bits | x9, x18, x36 | HSTL 15 Class I | 8 | RTL |  |  | Y | Final
Stratix IV E | C4 | RLDRAMII (Common I/O) | Full Rate | Soft | Component | 1 Chip Select | Column, | 267 |  | Up to 72 bits | x9, x18, x36 | HSTL 15 Class I/II | 8 | RTL |  |  | Y | Final
Stratix IV E | C4 | RLDRAMII (Common I/O) | Full Rate | Soft | Component | 1 Chip Select | Column, Row, Wraparound, | 267 |  | Up to 72 bits | x9, x18, x36 | HSTL 18 Class I/II | 4 | RTL |  |  | Y | Final
Stratix IV E | C4 | RLDRAMII (Common I/O) | Full Rate | Soft | Component | 1 Chip Select | Row, Wraparound, | 267 |  | Up to 72 bits | x9, x18, x36 | HSTL 15 Class I | 4 | RTL |  |  | Y | Final
Stratix IV E | C4 | RLDRAMII (Common I/O) | Full Rate | Soft | Component | 1 Chip Select | Column, | 267 |  | Up to 72 bits | x9, x18, x36 | HSTL 15 Class I/II | 4 | RTL |  |  | Y | Final
Stratix IV E | C4 | RLDRAMII (Common I/O) | Full Rate | Soft | Component | 1 Chip Select | Column, Row, Wraparound, | 267 |  | Up to 72 bits | x9, x18, x36 | HSTL 18 Class I/II | 2 | RTL |  |  | Y | Final
Stratix IV E | C4 | RLDRAMII (Common I/O) | Full Rate | Soft | Component | 1 Chip Select | Row, Wraparound, | 267 |  | Up to 72 bits | x9, x18, x36 | HSTL 15 Class I | 2 | RTL |  |  | Y | Final
Stratix IV E | C4 | RLDRAMII (Common I/O) | Full Rate | Soft | Component | 1 Chip Select | Column, | 267 |  | Up to 72 bits | x9, x18, x36 | HSTL 15 Class I/II | 2 | RTL |  |  | Y | Final
Stratix IV E | C4 | RLDRAMII (Common I/O) | Half Rate | Soft | Component | 1 Chip Select | Column, Row, Wraparound, | 300 |  | Up to 72 bits | x9, x18, x36 | HSTL 18 Class I/II | 8 | NIOS/RTL |  |  | Y | Final
Stratix IV E | C4 | RLDRAMII (Common I/O) | Half Rate | Soft | Component | 1 Chip Select | Row, Wraparound, | 300 |  | Up to 72 bits | x9, x18, x36 | HSTL 15 Class I | 8 | NIOS/RTL |  |  | Y | Final
Stratix IV E | C4 | RLDRAMII (Common I/O) | Half Rate | Soft | Component | 1 Chip Select | Column, | 300 |  | Up to 72 bits | x9, x18, x36 | HSTL 15 Class I/II | 8 | NIOS/RTL |  |  | Y | Final
Stratix IV E | C4 | RLDRAMII (Common I/O) | Half Rate | Soft | Component | 1 Chip Select | Column, Row, Wraparound, | 300 |  | Up to 72 bits | x9, x18, x36 | HSTL 18 Class I/II | 4 | NIOS/RTL |  |  | Y | Final
Stratix IV E | C4 | RLDRAMII (Common I/O) | Half Rate | Soft | Component | 1 Chip Select | Row, Wraparound, | 300 |  | Up to 72 bits | x9, x18, x36 | HSTL 15 Class I | 4 | NIOS/RTL |  |  | Y | Final
Stratix IV E | C4 | RLDRAMII (Common I/O) | Half Rate | Soft | Component | 1 Chip Select | Column, | 300 |  | Up to 72 bits | x9, x18, x36 | HSTL 15 Class I/II | 4 | NIOS/RTL |  |  | Y | Final
Stratix IV E | C3 | RLDRAMII (Common I/O) | Full Rate | Soft | Component | 1 Chip Select | Column, Row, Wraparound, | 300 |  | Up to 72 bits | x9, x18, x36 | HSTL 18 Class I/II | 8 | RTL |  |  | Y | Final
Stratix IV E | C3 | RLDRAMII (Common I/O) | Full Rate | Soft | Component | 1 Chip Select | Row, Wraparound, | 300 |  | Up to 72 bits | x9, x18, x36 | HSTL 15 Class I | 8 | RTL |  |  | Y | Final
Stratix IV E | C3 | RLDRAMII (Common I/O) | Full Rate | Soft | Component | 1 Chip Select | Column, | 300 |  | Up to 72 bits | x9, x18, x36 | HSTL 15 Class I/II | 8 | RTL |  |  | Y | Final
Stratix IV E | C3 | RLDRAMII (Common I/O) | Full Rate | Soft | Component | 1 Chip Select | Column, Row, Wraparound, | 300 |  | Up to 72 bits | x9, x18, x36 | HSTL 18 Class I/II | 4 | RTL |  |  | Y | Final
Stratix IV E | C3 | RLDRAMII (Common I/O) | Full Rate | Soft | Component | 1 Chip Select | Row, Wraparound, | 300 |  | Up to 72 bits | x9, x18, x36 | HSTL 15 Class I | 4 | RTL |  |  | Y | Final
Stratix IV E | C3 | RLDRAMII (Common I/O) | Full Rate | Soft | Component | 1 Chip Select | Column, | 300 |  | Up to 72 bits | x9, x18, x36 | HSTL 15 Class I/II | 4 | RTL |  |  | Y | Final
Stratix IV E | C3 | RLDRAMII (Common I/O) | Full Rate | Soft | Component | 1 Chip Select | Column, Row, Wraparound, | 300 |  | Up to 72 bits | x9, x18, x36 | HSTL 18 Class I/II | 2 | RTL |  |  | Y | Final
Stratix IV E | C3 | RLDRAMII (Common I/O) | Full Rate | Soft | Component | 1 Chip Select | Row, Wraparound, | 300 |  | Up to 72 bits | x9, x18, x36 | HSTL 15 Class I | 2 | RTL |  |  | Y | Final
Stratix IV E | C3 | RLDRAMII (Common I/O) | Full Rate | Soft | Component | 1 Chip Select | Column, | 300 |  | Up to 72 bits | x9, x18, x36 | HSTL 15 Class I/II | 2 | RTL |  |  | Y | Final
Stratix IV E | C3 | RLDRAMII (Common I/O) | Half Rate | Soft | Component | 1 Chip Select | Column, Row, Wraparound, | 350 |  | Up to 72 bits | x9, x18, x36 | HSTL 18 Class I/II | 8 | NIOS/RTL |  |  | Y | Final
Stratix IV E | C3 | RLDRAMII (Common I/O) | Half Rate | Soft | Component | 1 Chip Select | Row, Wraparound, | 350 |  | Up to 72 bits | x9, x18, x36 | HSTL 15 Class I | 8 | NIOS/RTL |  |  | Y | Final
Stratix IV E | C3 | RLDRAMII (Common I/O) | Half Rate | Soft | Component | 1 Chip Select | Column, | 350 |  | Up to 72 bits | x9, x18, x36 | HSTL 15 Class I/II | 8 | NIOS/RTL |  |  | Y | Final
Stratix IV E | C3 | RLDRAMII (Common I/O) | Half Rate | Soft | Component | 1 Chip Select | Column, Row, Wraparound, | 350 |  | Up to 72 bits | x9, x18, x36 | HSTL 18 Class I/II | 4 | NIOS/RTL |  |  | Y | Final
Stratix IV E | C3 | RLDRAMII (Common I/O) | Half Rate | Soft | Component | 1 Chip Select | Row, Wraparound, | 350 |  | Up to 72 bits | x9, x18, x36 | HSTL 15 Class I | 4 | NIOS/RTL |  |  | Y | Final
Stratix IV E | C3 | RLDRAMII (Common I/O) | Half Rate | Soft | Component | 1 Chip Select | Column, | 350 |  | Up to 72 bits | x9, x18, x36 | HSTL 15 Class I/II | 4 | NIOS/RTL |  |  | Y | Final
Stratix IV E | C2 | RLDRAMII (Common I/O) | Full Rate | Soft | Component | 1 Chip Select | Column, Row, Wraparound, | 300 |  | Up to 72 bits | x9, x18, x36 | HSTL 18 Class I/II | 8 | RTL |  |  | Y | Final
Stratix IV E | C2 | RLDRAMII (Common I/O) | Full Rate | Soft | Component | 1 Chip Select | Row, Wraparound, | 300 |  | Up to 72 bits | x9, x18, x36 | HSTL 15 Class I | 8 | RTL |  |  | Y | Final
Stratix IV E | C2 | RLDRAMII (Common I/O) | Full Rate | Soft | Component | 1 Chip Select | Column, | 300 |  | Up to 72 bits | x9, x18, x36 | HSTL 15 Class I/II | 8 | RTL |  |  | Y | Final
Stratix IV E | C2 | RLDRAMII (Common I/O) | Full Rate | Soft | Component | 1 Chip Select | Column, Row, Wraparound, | 300 |  | Up to 72 bits | x9, x18, x36 | HSTL 18 Class I/II | 4 | RTL |  |  | Y | Final
Stratix IV E | C2 | RLDRAMII (Common I/O) | Full Rate | Soft | Component | 1 Chip Select | Row, Wraparound, | 300 |  | Up to 72 bits | x9, x18, x36 | HSTL 15 Class I | 4 | RTL |  |  | Y | Final
Stratix IV E | C2 | RLDRAMII (Common I/O) | Full Rate | Soft | Component | 1 Chip Select | Column, | 300 |  | Up to 72 bits | x9, x18, x36 | HSTL 15 Class I/II | 4 | RTL |  |  | Y | Final
Stratix IV E | C2 | RLDRAMII (Common I/O) | Full Rate | Soft | Component | 1 Chip Select | Column, Row, Wraparound, | 300 |  | Up to 72 bits | x9, x18, x36 | HSTL 18 Class I/II | 2 | RTL |  |  | Y | Final
Stratix IV E | C2 | RLDRAMII (Common I/O) | Full Rate | Soft | Component | 1 Chip Select | Row, Wraparound, | 300 |  | Up to 72 bits | x9, x18, x36 | HSTL 15 Class I | 2 | RTL |  |  | Y | Final
Stratix IV E | C2 | RLDRAMII (Common I/O) | Full Rate | Soft | Component | 1 Chip Select | Column, | 300 |  | Up to 72 bits | x9, x18, x36 | HSTL 15 Class I/II | 2 | RTL |  |  | Y | Final
Stratix IV E | C2 | RLDRAMII (Common I/O) | Half Rate | Soft | Component | 1 Chip Select | Column, Row, Wraparound, | 533 |  | Up to 72 bits | x9, x18, x36 | HSTL 18 Class I/II | 8 | NIOS/RTL |  |  | Y | Final
Stratix IV E | C2 | RLDRAMII (Common I/O) | Half Rate | Soft | Component | 1 Chip Select | Row, Wraparound, | 533 |  | Up to 72 bits | x9, x18, x36 | HSTL 15 Class I | 8 | NIOS/RTL |  |  | Y | Final
Stratix IV E | C2 | RLDRAMII (Common I/O) | Half Rate | Soft | Component | 1 Chip Select | Column, | 533 |  | Up to 72 bits | x9, x18, x36 | HSTL 15 Class I/II | 8 | NIOS/RTL |  |  | Y | Final
Stratix IV E | C2 | RLDRAMII (Common I/O) | Half Rate | Soft | Component | 1 Chip Select | Column, Row, Wraparound, | 533 |  | Up to 72 bits | x9, x18, x36 | HSTL 18 Class I/II | 4 | NIOS/RTL |  |  | Y | Final
Stratix IV E | C2 | RLDRAMII (Common I/O) | Half Rate | Soft | Component | 1 Chip Select | Row, Wraparound, | 533 |  | Up to 72 bits | x9, x18, x36 | HSTL 15 Class I | 4 | NIOS/RTL |  |  | Y | Final
Stratix IV E | C2 | RLDRAMII (Common I/O) | Half Rate | Soft | Component | 1 Chip Select | Column, | 533 |  | Up to 72 bits | x9, x18, x36 | HSTL 15 Class I/II | 4 | NIOS/RTL |  |  | Y | Final
Stratix IV GT | I3 | RLDRAMII (Common I/O) | Full Rate | Soft | Component | 1 Chip Select | Column, Row, Wraparound, | 300 |  | Up to 72 bits | x9, x18, x36 | HSTL 18 Class I/II | 8 | RTL |  |  | Y | Final
Stratix IV GT | I3 | RLDRAMII (Common I/O) | Full Rate | Soft | Component | 1 Chip Select | Row, Wraparound, | 300 |  | Up to 72 bits | x9, x18, x36 | HSTL 15 Class I | 8 | RTL |  |  | Y | Final
Stratix IV GT | I3 | RLDRAMII (Common I/O) | Full Rate | Soft | Component | 1 Chip Select | Column, | 300 |  | Up to 72 bits | x9, x18, x36 | HSTL 15 Class I/II | 8 | RTL |  |  | Y | Final
Stratix IV GT | I3 | RLDRAMII (Common I/O) | Full Rate | Soft | Component | 1 Chip Select | Column, Row, Wraparound, | 300 |  | Up to 72 bits | x9, x18, x36 | HSTL 18 Class I/II | 4 | RTL |  |  | Y | Final
Stratix IV GT | I3 | RLDRAMII (Common I/O) | Full Rate | Soft | Component | 1 Chip Select | Row, Wraparound, | 300 |  | Up to 72 bits | x9, x18, x36 | HSTL 15 Class I | 4 | RTL |  |  | Y | Final
Stratix IV GT | I3 | RLDRAMII (Common I/O) | Full Rate | Soft | Component | 1 Chip Select | Column, | 300 |  | Up to 72 bits | x9, x18, x36 | HSTL 15 Class I/II | 4 | RTL |  |  | Y | Final
Stratix IV GT | I3 | RLDRAMII (Common I/O) | Full Rate | Soft | Component | 1 Chip Select | Column, Row, Wraparound, | 300 |  | Up to 72 bits | x9, x18, x36 | HSTL 18 Class I/II | 2 | RTL |  |  | Y | Final
Stratix IV GT | I3 | RLDRAMII (Common I/O) | Full Rate | Soft | Component | 1 Chip Select | Row, Wraparound, | 300 |  | Up to 72 bits | x9, x18, x36 | HSTL 15 Class I | 2 | RTL |  |  | Y | Final
Stratix IV GT | I3 | RLDRAMII (Common I/O) | Full Rate | Soft | Component | 1 Chip Select | Column, | 300 |  | Up to 72 bits | x9, x18, x36 | HSTL 15 Class I/II | 2 | RTL |  |  | Y | Final
Stratix IV GT | I3 | RLDRAMII (Common I/O) | Half Rate | Soft | Component | 1 Chip Select | Column, Row, Wraparound, | 350 |  | Up to 72 bits | x9, x18, x36 | HSTL 18 Class I/II | 8 | NIOS/RTL |  |  | Y | Final
Stratix IV GT | I3 | RLDRAMII (Common I/O) | Half Rate | Soft | Component | 1 Chip Select | Row, Wraparound, | 350 |  | Up to 72 bits | x9, x18, x36 | HSTL 15 Class I | 8 | NIOS/RTL |  |  | Y | Final
Stratix IV GT | I3 | RLDRAMII (Common I/O) | Half Rate | Soft | Component | 1 Chip Select | Column, | 350 |  | Up to 72 bits | x9, x18, x36 | HSTL 15 Class I/II | 8 | NIOS/RTL |  |  | Y | Final
Stratix IV GT | I3 | RLDRAMII (Common I/O) | Half Rate | Soft | Component | 1 Chip Select | Column, Row, Wraparound, | 350 |  | Up to 72 bits | x9, x18, x36 | HSTL 18 Class I/II | 4 | NIOS/RTL |  |  | Y | Final
Stratix IV GT | I3 | RLDRAMII (Common I/O) | Half Rate | Soft | Component | 1 Chip Select | Row, Wraparound, | 350 |  | Up to 72 bits | x9, x18, x36 | HSTL 15 Class I | 4 | NIOS/RTL |  |  | Y | Final
Stratix IV GT | I3 | RLDRAMII (Common I/O) | Half Rate | Soft | Component | 1 Chip Select | Column, | 350 |  | Up to 72 bits | x9, x18, x36 | HSTL 15 Class I/II | 4 | NIOS/RTL |  |  | Y | Final
Stratix IV GT | I2 | RLDRAMII (Common I/O) | Full Rate | Soft | Component | 1 Chip Select | Column, Row, Wraparound, | 300 |  | Up to 72 bits | x9, x18, x36 | HSTL 18 Class I/II | 8 | RTL |  |  | Y | Final
Stratix IV GT | I2 | RLDRAMII (Common I/O) | Full Rate | Soft | Component | 1 Chip Select | Row, Wraparound, | 300 |  | Up to 72 bits | x9, x18, x36 | HSTL 15 Class I | 8 | RTL |  |  | Y | Final
Stratix IV GT | I2 | RLDRAMII (Common I/O) | Full Rate | Soft | Component | 1 Chip Select | Column, | 300 |  | Up to 72 bits | x9, x18, x36 | HSTL 15 Class I/II | 8 | RTL |  |  | Y | Final
Stratix IV GT | I2 | RLDRAMII (Common I/O) | Full Rate | Soft | Component | 1 Chip Select | Column, Row, Wraparound, | 300 |  | Up to 72 bits | x9, x18, x36 | HSTL 18 Class I/II | 4 | RTL |  |  | Y | Final
Stratix IV GT | I2 | RLDRAMII (Common I/O) | Full Rate | Soft | Component | 1 Chip Select | Row, Wraparound, | 300 |  | Up to 72 bits | x9, x18, x36 | HSTL 15 Class I | 4 | RTL |  |  | Y | Final
Stratix IV GT | I2 | RLDRAMII (Common I/O) | Full Rate | Soft | Component | 1 Chip Select | Column, | 300 |  | Up to 72 bits | x9, x18, x36 | HSTL 15 Class I/II | 4 | RTL |  |  | Y | Final
Stratix IV GT | I2 | RLDRAMII (Common I/O) | Full Rate | Soft | Component | 1 Chip Select | Column, Row, Wraparound, | 300 |  | Up to 72 bits | x9, x18, x36 | HSTL 18 Class I/II | 2 | RTL |  |  | Y | Final
Stratix IV GT | I2 | RLDRAMII (Common I/O) | Full Rate | Soft | Component | 1 Chip Select | Row, Wraparound, | 300 |  | Up to 72 bits | x9, x18, x36 | HSTL 15 Class I | 2 | RTL |  |  | Y | Final
Stratix IV GT | I2 | RLDRAMII (Common I/O) | Full Rate | Soft | Component | 1 Chip Select | Column, | 300 |  | Up to 72 bits | x9, x18, x36 | HSTL 15 Class I/II | 2 | RTL |  |  | Y | Final
Stratix IV GT | I2 | RLDRAMII (Common I/O) | Half Rate | Soft | Component | 1 Chip Select | Column, Row, Wraparound, | 533 |  | Up to 72 bits | x9, x18, x36 | HSTL 18 Class I/II | 8 | NIOS/RTL |  |  | Y | Final
Stratix IV GT | I2 | RLDRAMII (Common I/O) | Half Rate | Soft | Component | 1 Chip Select | Row, Wraparound, | 533 |  | Up to 72 bits | x9, x18, x36 | HSTL 15 Class I | 8 | NIOS/RTL |  |  | Y | Final
Stratix IV GT | I2 | RLDRAMII (Common I/O) | Half Rate | Soft | Component | 1 Chip Select | Column, | 533 |  | Up to 72 bits | x9, x18, x36 | HSTL 15 Class I/II | 8 | NIOS/RTL |  |  | Y | Final
Stratix IV GT | I2 | RLDRAMII (Common I/O) | Half Rate | Soft | Component | 1 Chip Select | Column, Row, Wraparound, | 533 |  | Up to 72 bits | x9, x18, x36 | HSTL 18 Class I/II | 4 | NIOS/RTL |  |  | Y | Final
Stratix IV GT | I2 | RLDRAMII (Common I/O) | Half Rate | Soft | Component | 1 Chip Select | Row, Wraparound, | 533 |  | Up to 72 bits | x9, x18, x36 | HSTL 15 Class I | 4 | NIOS/RTL |  |  | Y | Final
Stratix IV GT | I2 | RLDRAMII (Common I/O) | Half Rate | Soft | Component | 1 Chip Select | Column, | 533 |  | Up to 72 bits | x9, x18, x36 | HSTL 15 Class I/II | 4 | NIOS/RTL |  |  | Y | Final
Stratix IV GT | I1 | RLDRAMII (Common I/O) | Full Rate | Soft | Component | 1 Chip Select | Column, Row, Wraparound, | 300 |  | Up to 72 bits | x9, x18, x36 | HSTL 18 Class I/II | 8 | RTL |  |  | Y | Final
Stratix IV GT | I1 | RLDRAMII (Common I/O) | Full Rate | Soft | Component | 1 Chip Select | Row, Wraparound, | 300 |  | Up to 72 bits | x9, x18, x36 | HSTL 15 Class I | 8 | RTL |  |  | Y | Final
Stratix IV GT | I1 | RLDRAMII (Common I/O) | Full Rate | Soft | Component | 1 Chip Select | Column, | 300 |  | Up to 72 bits | x9, x18, x36 | HSTL 15 Class I/II | 8 | RTL |  |  | Y | Final
Stratix IV GT | I1 | RLDRAMII (Common I/O) | Full Rate | Soft | Component | 1 Chip Select | Column, Row, Wraparound, | 300 |  | Up to 72 bits | x9, x18, x36 | HSTL 18 Class I/II | 4 | RTL |  |  | Y | Final
Stratix IV GT | I1 | RLDRAMII (Common I/O) | Full Rate | Soft | Component | 1 Chip Select | Row, Wraparound, | 300 |  | Up to 72 bits | x9, x18, x36 | HSTL 15 Class I | 4 | RTL |  |  | Y | Final
Stratix IV GT | I1 | RLDRAMII (Common I/O) | Full Rate | Soft | Component | 1 Chip Select | Column, | 300 |  | Up to 72 bits | x9, x18, x36 | HSTL 15 Class I/II | 4 | RTL |  |  | Y | Final
Stratix IV GT | I1 | RLDRAMII (Common I/O) | Full Rate | Soft | Component | 1 Chip Select | Column, Row, Wraparound, | 300 |  | Up to 72 bits | x9, x18, x36 | HSTL 18 Class I/II | 2 | RTL |  |  | Y | Final
Stratix IV GT | I1 | RLDRAMII (Common I/O) | Full Rate | Soft | Component | 1 Chip Select | Row, Wraparound, | 300 |  | Up to 72 bits | x9, x18, x36 | HSTL 15 Class I | 2 | RTL |  |  | Y | Final
Stratix IV GT | I1 | RLDRAMII (Common I/O) | Full Rate | Soft | Component | 1 Chip Select | Column, | 300 |  | Up to 72 bits | x9, x18, x36 | HSTL 15 Class I/II | 2 | RTL |  |  | Y | Final
Stratix IV GT | I1 | RLDRAMII (Common I/O) | Half Rate | Soft | Component | 1 Chip Select | Column, Row, Wraparound, | 533 |  | Up to 72 bits | x9, x18, x36 | HSTL 18 Class I/II | 8 | NIOS/RTL |  |  | Y | Final
Stratix IV GT | I1 | RLDRAMII (Common I/O) | Half Rate | Soft | Component | 1 Chip Select | Row, Wraparound, | 533 |  | Up to 72 bits | x9, x18, x36 | HSTL 15 Class I | 8 | NIOS/RTL |  |  | Y | Final
Stratix IV GT | I1 | RLDRAMII (Common I/O) | Half Rate | Soft | Component | 1 Chip Select | Column, | 533 |  | Up to 72 bits | x9, x18, x36 | HSTL 15 Class I/II | 8 | NIOS/RTL |  |  | Y | Final
Stratix IV GT | I1 | RLDRAMII (Common I/O) | Half Rate | Soft | Component | 1 Chip Select | Column, Row, Wraparound, | 533 |  | Up to 72 bits | x9, x18, x36 | HSTL 18 Class I/II | 4 | NIOS/RTL |  |  | Y | Final
Stratix IV GT | I1 | RLDRAMII (Common I/O) | Half Rate | Soft | Component | 1 Chip Select | Row, Wraparound, | 533 |  | Up to 72 bits | x9, x18, x36 | HSTL 15 Class I | 4 | NIOS/RTL |  |  | Y | Final
Stratix IV GT | I1 | RLDRAMII (Common I/O) | Half Rate | Soft | Component | 1 Chip Select | Column, | 533 |  | Up to 72 bits | x9, x18, x36 | HSTL 15 Class I/II | 4 | NIOS/RTL |  |  | Y | Final
Stratix IV GX | I4 | RLDRAMII (Common I/O) | Full Rate | Soft | Component | 1 Chip Select | Column, Row, Wraparound, | 267 |  | Up to 72 bits | x9, x18, x36 | HSTL 18 Class I/II | 8 | RTL |  |  | Y | Final
Stratix IV GX | I4 | RLDRAMII (Common I/O) | Full Rate | Soft | Component | 1 Chip Select | Row, Wraparound, | 267 |  | Up to 72 bits | x9, x18, x36 | HSTL 15 Class I | 8 | RTL |  |  | Y | Final
Stratix IV GX | I4 | RLDRAMII (Common I/O) | Full Rate | Soft | Component | 1 Chip Select | Column, | 267 |  | Up to 72 bits | x9, x18, x36 | HSTL 15 Class I/II | 8 | RTL |  |  | Y | Final
Stratix IV GX | I4 | RLDRAMII (Common I/O) | Full Rate | Soft | Component | 1 Chip Select | Column, Row, Wraparound, | 267 |  | Up to 72 bits | x9, x18, x36 | HSTL 18 Class I/II | 4 | RTL |  |  | Y | Final
Stratix IV GX | I4 | RLDRAMII (Common I/O) | Full Rate | Soft | Component | 1 Chip Select | Row, Wraparound, | 267 |  | Up to 72 bits | x9, x18, x36 | HSTL 15 Class I | 4 | RTL |  |  | Y | Final
Stratix IV GX | I4 | RLDRAMII (Common I/O) | Full Rate | Soft | Component | 1 Chip Select | Column, | 267 |  | Up to 72 bits | x9, x18, x36 | HSTL 15 Class I/II | 4 | RTL |  |  | Y | Final
Stratix IV GX | I4 | RLDRAMII (Common I/O) | Full Rate | Soft | Component | 1 Chip Select | Column, Row, Wraparound, | 267 |  | Up to 72 bits | x9, x18, x36 | HSTL 18 Class I/II | 2 | RTL |  |  | Y | Final
Stratix IV GX | I4 | RLDRAMII (Common I/O) | Full Rate | Soft | Component | 1 Chip Select | Row, Wraparound, | 267 |  | Up to 72 bits | x9, x18, x36 | HSTL 15 Class I | 2 | RTL |  |  | Y | Final
Stratix IV GX | I4 | RLDRAMII (Common I/O) | Full Rate | Soft | Component | 1 Chip Select | Column, | 267 |  | Up to 72 bits | x9, x18, x36 | HSTL 15 Class I/II | 2 | RTL |  |  | Y | Final
Stratix IV GX | I4 | RLDRAMII (Common I/O) | Half Rate | Soft | Component | 1 Chip Select | Column, Row, Wraparound, | 300 |  | Up to 72 bits | x9, x18, x36 | HSTL 18 Class I/II | 8 | NIOS/RTL |  |  | Y | Final
Stratix IV GX | I4 | RLDRAMII (Common I/O) | Half Rate | Soft | Component | 1 Chip Select | Row, Wraparound, | 300 |  | Up to 72 bits | x9, x18, x36 | HSTL 15 Class I | 8 | NIOS/RTL |  |  | Y | Final
Stratix IV GX | I4 | RLDRAMII (Common I/O) | Half Rate | Soft | Component | 1 Chip Select | Column, | 300 |  | Up to 72 bits | x9, x18, x36 | HSTL 15 Class I/II | 8 | NIOS/RTL |  |  | Y | Final
Stratix IV GX | I4 | RLDRAMII (Common I/O) | Half Rate | Soft | Component | 1 Chip Select | Column, Row, Wraparound, | 300 |  | Up to 72 bits | x9, x18, x36 | HSTL 18 Class I/II | 4 | NIOS/RTL |  |  | Y | Final
Stratix IV GX | I4 | RLDRAMII (Common I/O) | Half Rate | Soft | Component | 1 Chip Select | Row, Wraparound, | 300 |  | Up to 72 bits | x9, x18, x36 | HSTL 15 Class I | 4 | NIOS/RTL |  |  | Y | Final
Stratix IV GX | I4 | RLDRAMII (Common I/O) | Half Rate | Soft | Component | 1 Chip Select | Column, | 300 |  | Up to 72 bits | x9, x18, x36 | HSTL 15 Class I/II | 4 | NIOS/RTL |  |  | Y | Final
Stratix IV GX | I3 | RLDRAMII (Common I/O) | Full Rate | Soft | Component | 1 Chip Select | Column, Row, Wraparound, | 300 |  | Up to 72 bits | x9, x18, x36 | HSTL 18 Class I/II | 8 | RTL |  |  | Y | Final
Stratix IV GX | I3 | RLDRAMII (Common I/O) | Full Rate | Soft | Component | 1 Chip Select | Row, Wraparound, | 300 |  | Up to 72 bits | x9, x18, x36 | HSTL 15 Class I | 8 | RTL |  |  | Y | Final
Stratix IV GX | I3 | RLDRAMII (Common I/O) | Full Rate | Soft | Component | 1 Chip Select | Column, | 300 |  | Up to 72 bits | x9, x18, x36 | HSTL 15 Class I/II | 8 | RTL |  |  | Y | Final
Stratix IV GX | I3 | RLDRAMII (Common I/O) | Full Rate | Soft | Component | 1 Chip Select | Column, Row, Wraparound, | 300 |  | Up to 72 bits | x9, x18, x36 | HSTL 18 Class I/II | 4 | RTL |  |  | Y | Final
Stratix IV GX | I3 | RLDRAMII (Common I/O) | Full Rate | Soft | Component | 1 Chip Select | Row, Wraparound, | 300 |  | Up to 72 bits | x9, x18, x36 | HSTL 15 Class I | 4 | RTL |  |  | Y | Final
Stratix IV GX | I3 | RLDRAMII (Common I/O) | Full Rate | Soft | Component | 1 Chip Select | Column, | 300 |  | Up to 72 bits | x9, x18, x36 | HSTL 15 Class I/II | 4 | RTL |  |  | Y | Final
Stratix IV GX | I3 | RLDRAMII (Common I/O) | Full Rate | Soft | Component | 1 Chip Select | Column, Row, Wraparound, | 300 |  | Up to 72 bits | x9, x18, x36 | HSTL 18 Class I/II | 2 | RTL |  |  | Y | Final
Stratix IV GX | I3 | RLDRAMII (Common I/O) | Full Rate | Soft | Component | 1 Chip Select | Row, Wraparound, | 300 |  | Up to 72 bits | x9, x18, x36 | HSTL 15 Class I | 2 | RTL |  |  | Y | Final
Stratix IV GX | I3 | RLDRAMII (Common I/O) | Full Rate | Soft | Component | 1 Chip Select | Column, | 300 |  | Up to 72 bits | x9, x18, x36 | HSTL 15 Class I/II | 2 | RTL |  |  | Y | Final
Stratix IV GX | I3 | RLDRAMII (Common I/O) | Half Rate | Soft | Component | 1 Chip Select | Column, Row, Wraparound, | 350 |  | Up to 72 bits | x9, x18, x36 | HSTL 18 Class I/II | 8 | NIOS/RTL |  |  | Y | Final
Stratix IV GX | I3 | RLDRAMII (Common I/O) | Half Rate | Soft | Component | 1 Chip Select | Row, Wraparound, | 350 |  | Up to 72 bits | x9, x18, x36 | HSTL 15 Class I | 8 | NIOS/RTL |  |  | Y | Final
Stratix IV GX | I3 | RLDRAMII (Common I/O) | Half Rate | Soft | Component | 1 Chip Select | Column, | 350 |  | Up to 72 bits | x9, x18, x36 | HSTL 15 Class I/II | 8 | NIOS/RTL |  |  | Y | Final
Stratix IV GX | I3 | RLDRAMII (Common I/O) | Half Rate | Soft | Component | 1 Chip Select | Column, Row, Wraparound, | 350 |  | Up to 72 bits | x9, x18, x36 | HSTL 18 Class I/II | 4 | NIOS/RTL |  |  | Y | Final
Stratix IV GX | I3 | RLDRAMII (Common I/O) | Half Rate | Soft | Component | 1 Chip Select | Row, Wraparound, | 350 |  | Up to 72 bits | x9, x18, x36 | HSTL 15 Class I | 4 | NIOS/RTL |  |  | Y | Final
Stratix IV GX | I3 | RLDRAMII (Common I/O) | Half Rate | Soft | Component | 1 Chip Select | Column, | 350 |  | Up to 72 bits | x9, x18, x36 | HSTL 15 Class I/II | 4 | NIOS/RTL |  |  | Y | Final
Stratix IV GX | C4 | RLDRAMII (Common I/O) | Full Rate | Soft | Component | 1 Chip Select | Column, Row, Wraparound, | 267 |  | Up to 72 bits | x9, x18, x36 | HSTL 18 Class I/II | 8 | RTL |  |  | Y | Final
Stratix IV GX | C4 | RLDRAMII (Common I/O) | Full Rate | Soft | Component | 1 Chip Select | Row, Wraparound, | 267 |  | Up to 72 bits | x9, x18, x36 | HSTL 15 Class I | 8 | RTL |  |  | Y | Final
Stratix IV GX | C4 | RLDRAMII (Common I/O) | Full Rate | Soft | Component | 1 Chip Select | Column, | 267 |  | Up to 72 bits | x9, x18, x36 | HSTL 15 Class I/II | 8 | RTL |  |  | Y | Final
Stratix IV GX | C4 | RLDRAMII (Common I/O) | Full Rate | Soft | Component | 1 Chip Select | Column, Row, Wraparound, | 267 |  | Up to 72 bits | x9, x18, x36 | HSTL 18 Class I/II | 4 | RTL |  |  | Y | Final
Stratix IV GX | C4 | RLDRAMII (Common I/O) | Full Rate | Soft | Component | 1 Chip Select | Row, Wraparound, | 267 |  | Up to 72 bits | x9, x18, x36 | HSTL 15 Class I | 4 | RTL |  |  | Y | Final
Stratix IV GX | C4 | RLDRAMII (Common I/O) | Full Rate | Soft | Component | 1 Chip Select | Column, | 267 |  | Up to 72 bits | x9, x18, x36 | HSTL 15 Class I/II | 4 | RTL |  |  | Y | Final
Stratix IV GX | C4 | RLDRAMII (Common I/O) | Full Rate | Soft | Component | 1 Chip Select | Column, Row, Wraparound, | 267 |  | Up to 72 bits | x9, x18, x36 | HSTL 18 Class I/II | 2 | RTL |  |  | Y | Final
Stratix IV GX | C4 | RLDRAMII (Common I/O) | Full Rate | Soft | Component | 1 Chip Select | Row, Wraparound, | 267 |  | Up to 72 bits | x9, x18, x36 | HSTL 15 Class I | 2 | RTL |  |  | Y | Final
Stratix IV GX | C4 | RLDRAMII (Common I/O) | Full Rate | Soft | Component | 1 Chip Select | Column, | 267 |  | Up to 72 bits | x9, x18, x36 | HSTL 15 Class I/II | 2 | RTL |  |  | Y | Final
Stratix IV GX | C4 | RLDRAMII (Common I/O) | Half Rate | Soft | Component | 1 Chip Select | Column, Row, Wraparound, | 300 |  | Up to 72 bits | x9, x18, x36 | HSTL 18 Class I/II | 8 | NIOS/RTL |  |  | Y | Final
Stratix IV GX | C4 | RLDRAMII (Common I/O) | Half Rate | Soft | Component | 1 Chip Select | Row, Wraparound, | 300 |  | Up to 72 bits | x9, x18, x36 | HSTL 15 Class I | 8 | NIOS/RTL |  |  | Y | Final
Stratix IV GX | C4 | RLDRAMII (Common I/O) | Half Rate | Soft | Component | 1 Chip Select | Column, | 300 |  | Up to 72 bits | x9, x18, x36 | HSTL 15 Class I/II | 8 | NIOS/RTL |  |  | Y | Final
Stratix IV GX | C4 | RLDRAMII (Common I/O) | Half Rate | Soft | Component | 1 Chip Select | Column, Row, Wraparound, | 300 |  | Up to 72 bits | x9, x18, x36 | HSTL 18 Class I/II | 4 | NIOS/RTL |  |  | Y | Final
Stratix IV GX | C4 | RLDRAMII (Common I/O) | Half Rate | Soft | Component | 1 Chip Select | Row, Wraparound, | 300 |  | Up to 72 bits | x9, x18, x36 | HSTL 15 Class I | 4 | NIOS/RTL |  |  | Y | Final
Stratix IV GX | C4 | RLDRAMII (Common I/O) | Half Rate | Soft | Component | 1 Chip Select | Column, | 300 |  | Up to 72 bits | x9, x18, x36 | HSTL 15 Class I/II | 4 | NIOS/RTL |  |  | Y | Final
Stratix IV GX | C3 | RLDRAMII (Common I/O) | Full Rate | Soft | Component | 1 Chip Select | Column, Row, Wraparound, | 300 |  | Up to 72 bits | x9, x18, x36 | HSTL 18 Class I/II | 8 | RTL |  |  | Y | Final
Stratix IV GX | C3 | RLDRAMII (Common I/O) | Full Rate | Soft | Component | 1 Chip Select | Row, Wraparound, | 300 |  | Up to 72 bits | x9, x18, x36 | HSTL 15 Class I | 8 | RTL |  |  | Y | Final
Stratix IV GX | C3 | RLDRAMII (Common I/O) | Full Rate | Soft | Component | 1 Chip Select | Column, | 300 |  | Up to 72 bits | x9, x18, x36 | HSTL 15 Class I/II | 8 | RTL |  |  | Y | Final
Stratix IV GX | C3 | RLDRAMII (Common I/O) | Full Rate | Soft | Component | 1 Chip Select | Column, Row, Wraparound, | 300 |  | Up to 72 bits | x9, x18, x36 | HSTL 18 Class I/II | 4 | RTL |  |  | Y | Final
Stratix IV GX | C3 | RLDRAMII (Common I/O) | Full Rate | Soft | Component | 1 Chip Select | Row, Wraparound, | 300 |  | Up to 72 bits | x9, x18, x36 | HSTL 15 Class I | 4 | RTL |  |  | Y | Final
Stratix IV GX | C3 | RLDRAMII (Common I/O) | Full Rate | Soft | Component | 1 Chip Select | Column, | 300 |  | Up to 72 bits | x9, x18, x36 | HSTL 15 Class I/II | 4 | RTL |  |  | Y | Final
Stratix IV GX | C3 | RLDRAMII (Common I/O) | Full Rate | Soft | Component | 1 Chip Select | Column, Row, Wraparound, | 300 |  | Up to 72 bits | x9, x18, x36 | HSTL 18 Class I/II | 2 | RTL |  |  | Y | Final
Stratix IV GX | C3 | RLDRAMII (Common I/O) | Full Rate | Soft | Component | 1 Chip Select | Row, Wraparound, | 300 |  | Up to 72 bits | x9, x18, x36 | HSTL 15 Class I | 2 | RTL |  |  | Y | Final
Stratix IV GX | C3 | RLDRAMII (Common I/O) | Full Rate | Soft | Component | 1 Chip Select | Column, | 300 |  | Up to 72 bits | x9, x18, x36 | HSTL 15 Class I/II | 2 | RTL |  |  | Y | Final
Stratix IV GX | C3 | RLDRAMII (Common I/O) | Half Rate | Soft | Component | 1 Chip Select | Column, Row, Wraparound, | 350 |  | Up to 72 bits | x9, x18, x36 | HSTL 18 Class I/II | 8 | NIOS/RTL |  |  | Y | Final
Stratix IV GX | C3 | RLDRAMII (Common I/O) | Half Rate | Soft | Component | 1 Chip Select | Row, Wraparound, | 350 |  | Up to 72 bits | x9, x18, x36 | HSTL 15 Class I | 8 | NIOS/RTL |  |  | Y | Final
Stratix IV GX | C3 | RLDRAMII (Common I/O) | Half Rate | Soft | Component | 1 Chip Select | Column, | 350 |  | Up to 72 bits | x9, x18, x36 | HSTL 15 Class I/II | 8 | NIOS/RTL |  |  | Y | Final
Stratix IV GX | C3 | RLDRAMII (Common I/O) | Half Rate | Soft | Component | 1 Chip Select | Column, Row, Wraparound, | 350 |  | Up to 72 bits | x9, x18, x36 | HSTL 18 Class I/II | 4 | NIOS/RTL |  |  | Y | Final
Stratix IV GX | C3 | RLDRAMII (Common I/O) | Half Rate | Soft | Component | 1 Chip Select | Row, Wraparound, | 350 |  | Up to 72 bits | x9, x18, x36 | HSTL 15 Class I | 4 | NIOS/RTL |  |  | Y | Final
Stratix IV GX | C3 | RLDRAMII (Common I/O) | Half Rate | Soft | Component | 1 Chip Select | Column, | 350 |  | Up to 72 bits | x9, x18, x36 | HSTL 15 Class I/II | 4 | NIOS/RTL |  |  | Y | Final
Stratix IV GX | C2/2x | RLDRAMII (Common I/O) | Full Rate | Soft | Component | 1 Chip Select | Column, Row, Wraparound, | 300 |  | Up to 72 bits | x9, x18, x36 | HSTL 18 Class I/II | 8 | RTL |  |  | Y | Final
Stratix IV GX | C2/2x | RLDRAMII (Common I/O) | Full Rate | Soft | Component | 1 Chip Select | Row, Wraparound, | 300 |  | Up to 72 bits | x9, x18, x36 | HSTL 15 Class I | 8 | RTL |  |  | Y | Final
Stratix IV GX | C2/2x | RLDRAMII (Common I/O) | Full Rate | Soft | Component | 1 Chip Select | Column, | 300 |  | Up to 72 bits | x9, x18, x36 | HSTL 15 Class I/II | 8 | RTL |  |  | Y | Final
Stratix IV GX | C2/2x | RLDRAMII (Common I/O) | Full Rate | Soft | Component | 1 Chip Select | Column, Row, Wraparound, | 300 |  | Up to 72 bits | x9, x18, x36 | HSTL 18 Class I/II | 4 | RTL |  |  | Y | Final
Stratix IV GX | C2/2x | RLDRAMII (Common I/O) | Full Rate | Soft | Component | 1 Chip Select | Row, Wraparound, | 300 |  | Up to 72 bits | x9, x18, x36 | HSTL 15 Class I | 4 | RTL |  |  | Y | Final
Stratix IV GX | C2/2x | RLDRAMII (Common I/O) | Full Rate | Soft | Component | 1 Chip Select | Column, | 300 |  | Up to 72 bits | x9, x18, x36 | HSTL 15 Class I/II | 4 | RTL |  |  | Y | Final
Stratix IV GX | C2/2x | RLDRAMII (Common I/O) | Full Rate | Soft | Component | 1 Chip Select | Column, Row, Wraparound, | 300 |  | Up to 72 bits | x9, x18, x36 | HSTL 18 Class I/II | 2 | RTL |  |  | Y | Final
Stratix IV GX | C2/2x | RLDRAMII (Common I/O) | Full Rate | Soft | Component | 1 Chip Select | Row, Wraparound, | 300 |  | Up to 72 bits | x9, x18, x36 | HSTL 15 Class I | 2 | RTL |  |  | Y | Final
Stratix IV GX | C2/2x | RLDRAMII (Common I/O) | Full Rate | Soft | Component | 1 Chip Select | Column, | 300 |  | Up to 72 bits | x9, x18, x36 | HSTL 15 Class I/II | 2 | RTL |  |  | Y | Final
Stratix IV GX | C2/2x | RLDRAMII (Common I/O) | Half Rate | Soft | Component | 1 Chip Select | Column, Row, Wraparound, | 533 |  | Up to 72 bits | x9, x18, x36 | HSTL 18 Class I/II | 8 | NIOS/RTL |  |  | Y | Final
Stratix IV GX | C2/2x | RLDRAMII (Common I/O) | Half Rate | Soft | Component | 1 Chip Select | Row, Wraparound, | 533 |  | Up to 72 bits | x9, x18, x36 | HSTL 15 Class I | 8 | NIOS/RTL |  |  | Y | Final
Stratix IV GX | C2/2x | RLDRAMII (Common I/O) | Half Rate | Soft | Component | 1 Chip Select | Column, | 533 |  | Up to 72 bits | x9, x18, x36 | HSTL 15 Class I/II | 8 | NIOS/RTL |  |  | Y | Final
Stratix IV GX | C2/2x | RLDRAMII (Common I/O) | Half Rate | Soft | Component | 1 Chip Select | Column, Row, Wraparound, | 533 |  | Up to 72 bits | x9, x18, x36 | HSTL 18 Class I/II | 4 | NIOS/RTL |  |  | Y | Final
Stratix IV GX | C2/2x | RLDRAMII (Common I/O) | Half Rate | Soft | Component | 1 Chip Select | Row, Wraparound, | 533 |  | Up to 72 bits | x9, x18, x36 | HSTL 15 Class I | 4 | NIOS/RTL |  |  | Y | Final
Stratix IV GX | C2/2x | RLDRAMII (Common I/O) | Half Rate | Soft | Component | 1 Chip Select | Column, | 533 |  | Up to 72 bits | x9, x18, x36 | HSTL 15 Class I/II | 4 | NIOS/RTL |  |  | Y | Final
HardCopy III WB | I | QDRII+ | Full Rate | Soft | Component | 1 Chip Select | Column, Row, | 150 |  | Up to 72 bits | 36 emulation | HSTL 18 Class I | 4 | RTL | 2/2.5 |  | Y | Correlated
HardCopy III WB | I | QDRII+ | Full Rate | Soft | Component | 1 Chip Select | Any, | 150 |  | Up to 72 bits | x9, x18, x36 | HSTL 18 Class I | 4 | RTL | 2/2.5 |  | Y | Correlated
HardCopy III WB | I | QDRII+ | Full Rate | Soft | Component | 1 Chip Select | Row, | 150 |  | Up to 72 bits | 36 emulation | HSTL 15 Class I | 4 | RTL | 2/2.5 |  | Y | Correlated
HardCopy III WB | I | QDRII+ | Full Rate | Soft | Component | 1 Chip Select | Column, | 150 |  | Up to 72 bits | 36 emulation | HSTL 15 Class I | 4 | RTL | 2/2.5 |  | Y | Correlated
HardCopy III WB | I | QDRII+ | Full Rate | Soft | Component | 1 Chip Select | Row, Wraparound, | 150 |  | Up to 72 bits | x9, x18, x36 | HSTL 15 Class I | 4 | RTL | 2/2.5 |  | Y | Correlated
HardCopy III WB | I | QDRII+ | Full Rate | Soft | Component | 1 Chip Select | Column, | 150 |  | Up to 72 bits | x9, x18, x36 | HSTL 15 Class I | 4 | RTL | 2/2.5 |  | Y | Correlated
HardCopy III WB | I | QDRII+ | Full Rate | Soft | Component | 1 Chip Select | Column, Row, | 150 |  | Up to 72 bits | 36 emulation | HSTL 18 Class I | 2 | RTL | 2/2.5 |  | Y | Correlated
HardCopy III WB | I | QDRII+ | Full Rate | Soft | Component | 1 Chip Select | Any, | 150 |  | Up to 72 bits | x9, x18, x36 | HSTL 18 Class I | 2 | RTL | 2/2.5 |  | Y | Correlated
HardCopy III WB | I | QDRII+ | Full Rate | Soft | Component | 1 Chip Select | Row, | 150 |  | Up to 72 bits | 36 emulation | HSTL 15 Class I | 2 | RTL | 2/2.5 |  | Y | Correlated
HardCopy III WB | I | QDRII+ | Full Rate | Soft | Component | 1 Chip Select | Column, | 150 |  | Up to 72 bits | 36 emulation | HSTL 15 Class I | 2 | RTL | 2/2.5 |  | Y | Correlated
HardCopy III WB | I | QDRII+ | Full Rate | Soft | Component | 1 Chip Select | Row, Wraparound, | 150 |  | Up to 72 bits | x9, x18, x36 | HSTL 15 Class I | 2 | RTL | 2/2.5 |  | Y | Correlated
HardCopy III WB | I | QDRII+ | Full Rate | Soft | Component | 1 Chip Select | Column, | 150 |  | Up to 72 bits | x9, x18, x36 | HSTL 15 Class I | 2 | RTL | 2/2.5 |  | Y | Correlated
HardCopy III WB | I | QDRII+ | Half Rate | Soft | Component | 1 Chip Select | Column, Row, | 150 |  | Up to 72 bits | 36 emulation | HSTL 18 Class I | 4 | NIOS/RTL | 2/2.5 |  | Y | Correlated
HardCopy III WB | I | QDRII+ | Half Rate | Soft | Component | 1 Chip Select | Any, | 150 |  | Up to 72 bits | x9, x18, x36 | HSTL 18 Class I | 4 | NIOS/RTL | 2/2.5 |  | Y | Correlated
HardCopy III WB | I | QDRII+ | Half Rate | Soft | Component | 1 Chip Select | Row, | 150 |  | Up to 72 bits | 36 emulation | HSTL 15 Class I | 4 | NIOS/RTL | 2/2.5 |  | Y | Correlated
HardCopy III WB | I | QDRII+ | Half Rate | Soft | Component | 1 Chip Select | Column, | 150 |  | Up to 72 bits | 36 emulation | HSTL 15 Class I | 4 | NIOS/RTL | 2/2.5 |  | Y | Correlated
HardCopy III WB | I | QDRII+ | Half Rate | Soft | Component | 1 Chip Select | Row, Wraparound, | 150 |  | Up to 72 bits | x9, x18, x36 | HSTL 15 Class I | 4 | NIOS/RTL | 2/2.5 |  | Y | Correlated
HardCopy III WB | I | QDRII+ | Half Rate | Soft | Component | 1 Chip Select | Column, | 150 |  | Up to 72 bits | x9, x18, x36 | HSTL 15 Class I | 4 | NIOS/RTL | 2/2.5 |  | Y | Correlated
HardCopy III WB | C | QDRII+ | Full Rate | Soft | Component | 1 Chip Select | Column, Row, | 150 |  | Up to 72 bits | 36 emulation | HSTL 18 Class I | 4 | RTL | 2/2.5 |  | Y | Correlated
HardCopy III WB | C | QDRII+ | Full Rate | Soft | Component | 1 Chip Select | Any, | 150 |  | Up to 72 bits | x9, x18, x36 | HSTL 18 Class I | 4 | RTL | 2/2.5 |  | Y | Correlated
HardCopy III WB | C | QDRII+ | Full Rate | Soft | Component | 1 Chip Select | Row, | 150 |  | Up to 72 bits | 36 emulation | HSTL 15 Class I | 4 | RTL | 2/2.5 |  | Y | Correlated
HardCopy III WB | C | QDRII+ | Full Rate | Soft | Component | 1 Chip Select | Column, | 150 |  | Up to 72 bits | 36 emulation | HSTL 15 Class I | 4 | RTL | 2/2.5 |  | Y | Correlated
HardCopy III WB | C | QDRII+ | Full Rate | Soft | Component | 1 Chip Select | Row, Wraparound, | 150 |  | Up to 72 bits | x9, x18, x36 | HSTL 15 Class I | 4 | RTL | 2/2.5 |  | Y | Correlated
HardCopy III WB | C | QDRII+ | Full Rate | Soft | Component | 1 Chip Select | Column, | 150 |  | Up to 72 bits | x9, x18, x36 | HSTL 15 Class I | 4 | RTL | 2/2.5 |  | Y | Correlated
HardCopy III WB | C | QDRII+ | Full Rate | Soft | Component | 1 Chip Select | Column, Row, | 150 |  | Up to 72 bits | 36 emulation | HSTL 18 Class I | 2 | RTL | 2/2.5 |  | Y | Correlated
HardCopy III WB | C | QDRII+ | Full Rate | Soft | Component | 1 Chip Select | Any, | 150 |  | Up to 72 bits | x9, x18, x36 | HSTL 18 Class I | 2 | RTL | 2/2.5 |  | Y | Correlated
HardCopy III WB | C | QDRII+ | Full Rate | Soft | Component | 1 Chip Select | Row, | 150 |  | Up to 72 bits | 36 emulation | HSTL 15 Class I | 2 | RTL | 2/2.5 |  | Y | Correlated
HardCopy III WB | C | QDRII+ | Full Rate | Soft | Component | 1 Chip Select | Column, | 150 |  | Up to 72 bits | 36 emulation | HSTL 15 Class I | 2 | RTL | 2/2.5 |  | Y | Correlated
HardCopy III WB | C | QDRII+ | Full Rate | Soft | Component | 1 Chip Select | Row, Wraparound, | 150 |  | Up to 72 bits | x9, x18, x36 | HSTL 15 Class I | 2 | RTL | 2/2.5 |  | Y | Correlated
HardCopy III WB | C | QDRII+ | Full Rate | Soft | Component | 1 Chip Select | Column, | 150 |  | Up to 72 bits | x9, x18, x36 | HSTL 15 Class I | 2 | RTL | 2/2.5 |  | Y | Correlated
HardCopy III WB | C | QDRII+ | Half Rate | Soft | Component | 1 Chip Select | Column, Row, | 150 |  | Up to 72 bits | 36 emulation | HSTL 18 Class I | 4 | NIOS/RTL | 2/2.5 |  | Y | Correlated
HardCopy III WB | C | QDRII+ | Half Rate | Soft | Component | 1 Chip Select | Any, | 150 |  | Up to 72 bits | x9, x18, x36 | HSTL 18 Class I | 4 | NIOS/RTL | 2/2.5 |  | Y | Correlated
HardCopy III WB | C | QDRII+ | Half Rate | Soft | Component | 1 Chip Select | Row, | 150 |  | Up to 72 bits | 36 emulation | HSTL 15 Class I | 4 | NIOS/RTL | 2/2.5 |  | Y | Correlated
HardCopy III WB | C | QDRII+ | Half Rate | Soft | Component | 1 Chip Select | Column, | 150 |  | Up to 72 bits | 36 emulation | HSTL 15 Class I | 4 | NIOS/RTL | 2/2.5 |  | Y | Correlated
HardCopy III WB | C | QDRII+ | Half Rate | Soft | Component | 1 Chip Select | Row, Wraparound, | 150 |  | Up to 72 bits | x9, x18, x36 | HSTL 15 Class I | 4 | NIOS/RTL | 2/2.5 |  | Y | Correlated
HardCopy III WB | C | QDRII+ | Half Rate | Soft | Component | 1 Chip Select | Column, | 150 |  | Up to 72 bits | x9, x18, x36 | HSTL 15 Class I | 4 | NIOS/RTL | 2/2.5 |  | Y | Correlated
HardCopy III FF | I | QDRII+ | Full Rate | Soft | Component | 1 Chip Select | Column, Row, | 150 |  | Up to 72 bits | 36 emulation | HSTL 18 Class I | 4 | RTL | 2/2.5 |  | Y | Correlated
HardCopy III FF | I | QDRII+ | Full Rate | Soft | Component | 1 Chip Select | Any, | 300 |  | Up to 72 bits | x9, x18, x36 | HSTL 18 Class I | 4 | RTL | 2/2.5 |  | Y | Correlated
HardCopy III FF | I | QDRII+ | Full Rate | Soft | Component | 1 Chip Select | Row, | 150 |  | Up to 72 bits | 36 emulation | HSTL 15 Class I | 4 | RTL | 2/2.5 |  | Y | Correlated
HardCopy III FF | I | QDRII+ | Full Rate | Soft | Component | 1 Chip Select | Column, | 150 |  | Up to 72 bits | 36 emulation | HSTL 15 Class I | 4 | RTL | 2/2.5 |  | Y | Correlated
HardCopy III FF | I | QDRII+ | Full Rate | Soft | Component | 1 Chip Select | Row, Wraparound, | 300 |  | Up to 72 bits | x9, x18, x36 | HSTL 15 Class I | 4 | RTL | 2/2.5 |  | Y | Correlated
HardCopy III FF | I | QDRII+ | Full Rate | Soft | Component | 1 Chip Select | Column, | 300 |  | Up to 72 bits | x9, x18, x36 | HSTL 15 Class I | 4 | RTL | 2/2.5 |  | Y | Correlated
HardCopy III FF | I | QDRII+ | Full Rate | Soft | Component | 1 Chip Select | Column, Row, | 150 |  | Up to 72 bits | 36 emulation | HSTL 18 Class I | 2 | RTL | 2/2.5 |  | Y | Correlated
HardCopy III FF | I | QDRII+ | Full Rate | Soft | Component | 1 Chip Select | Any, | 300 |  | Up to 72 bits | x9, x18, x36 | HSTL 18 Class I | 2 | RTL | 2/2.5 |  | Y | Correlated
HardCopy III FF | I | QDRII+ | Full Rate | Soft | Component | 1 Chip Select | Row, | 150 |  | Up to 72 bits | 36 emulation | HSTL 15 Class I | 2 | RTL | 2/2.5 |  | Y | Correlated
HardCopy III FF | I | QDRII+ | Full Rate | Soft | Component | 1 Chip Select | Column, | 150 |  | Up to 72 bits | 36 emulation | HSTL 15 Class I | 2 | RTL | 2/2.5 |  | Y | Correlated
HardCopy III FF | I | QDRII+ | Full Rate | Soft | Component | 1 Chip Select | Row, Wraparound, | 300 |  | Up to 72 bits | x9, x18, x36 | HSTL 15 Class I | 2 | RTL | 2/2.5 |  | Y | Correlated
HardCopy III FF | I | QDRII+ | Full Rate | Soft | Component | 1 Chip Select | Column, | 300 |  | Up to 72 bits | x9, x18, x36 | HSTL 15 Class I | 2 | RTL | 2/2.5 |  | Y | Correlated
HardCopy III FF | I | QDRII+ | Half Rate | Soft | Component | 1 Chip Select | Column, Row, | 250 |  | Up to 72 bits | 36 emulation | HSTL 18 Class I | 4 | NIOS/RTL | 2/2.5 |  | Y | Correlated
HardCopy III FF | I | QDRII+ | Half Rate | Soft | Component | 1 Chip Select | Any, | 350 |  | Up to 72 bits | x9, x18, x36 | HSTL 18 Class I | 4 | NIOS/RTL | 2/2.5 |  | Y | Correlated
HardCopy III FF | I | QDRII+ | Half Rate | Soft | Component | 1 Chip Select | Row, | 250 |  | Up to 72 bits | 36 emulation | HSTL 15 Class I | 4 | NIOS/RTL | 2/2.5 |  | Y | Correlated
HardCopy III FF | I | QDRII+ | Half Rate | Soft | Component | 1 Chip Select | Column, | 250 |  | Up to 72 bits | 36 emulation | HSTL 15 Class I | 4 | NIOS/RTL | 2/2.5 |  | Y | Correlated
HardCopy III FF | I | QDRII+ | Half Rate | Soft | Component | 1 Chip Select | Row, Wraparound, | 350 |  | Up to 72 bits | x9, x18, x36 | HSTL 15 Class I | 4 | NIOS/RTL | 2/2.5 |  | Y | Correlated
HardCopy III FF | I | QDRII+ | Half Rate | Soft | Component | 1 Chip Select | Column, | 350 |  | Up to 72 bits | x9, x18, x36 | HSTL 15 Class I | 4 | NIOS/RTL | 2/2.5 |  | Y | Correlated
HardCopy III FF | C | QDRII+ | Full Rate | Soft | Component | 1 Chip Select | Column, Row, | 150 |  | Up to 72 bits | 36 emulation | HSTL 18 Class I | 4 | RTL | 2/2.5 |  | Y | Correlated
HardCopy III FF | C | QDRII+ | Full Rate | Soft | Component | 1 Chip Select | Any, | 300 |  | Up to 72 bits | x9, x18, x36 | HSTL 18 Class I | 4 | RTL | 2/2.5 |  | Y | Correlated
HardCopy III FF | C | QDRII+ | Full Rate | Soft | Component | 1 Chip Select | Row, | 150 |  | Up to 72 bits | 36 emulation | HSTL 15 Class I | 4 | RTL | 2/2.5 |  | Y | Correlated
HardCopy III FF | C | QDRII+ | Full Rate | Soft | Component | 1 Chip Select | Column, | 150 |  | Up to 72 bits | 36 emulation | HSTL 15 Class I | 4 | RTL | 2/2.5 |  | Y | Correlated
HardCopy III FF | C | QDRII+ | Full Rate | Soft | Component | 1 Chip Select | Row, Wraparound, | 300 |  | Up to 72 bits | x9, x18, x36 | HSTL 15 Class I | 4 | RTL | 2/2.5 |  | Y | Correlated
HardCopy III FF | C | QDRII+ | Full Rate | Soft | Component | 1 Chip Select | Column, | 300 |  | Up to 72 bits | x9, x18, x36 | HSTL 15 Class I | 4 | RTL | 2/2.5 |  | Y | Correlated
HardCopy III FF | C | QDRII+ | Full Rate | Soft | Component | 1 Chip Select | Column, Row, | 150 |  | Up to 72 bits | 36 emulation | HSTL 18 Class I | 2 | RTL | 2/2.5 |  | Y | Correlated
HardCopy III FF | C | QDRII+ | Full Rate | Soft | Component | 1 Chip Select | Any, | 300 |  | Up to 72 bits | x9, x18, x36 | HSTL 18 Class I | 2 | RTL | 2/2.5 |  | Y | Correlated
HardCopy III FF | C | QDRII+ | Full Rate | Soft | Component | 1 Chip Select | Row, | 150 |  | Up to 72 bits | 36 emulation | HSTL 15 Class I | 2 | RTL | 2/2.5 |  | Y | Correlated
HardCopy III FF | C | QDRII+ | Full Rate | Soft | Component | 1 Chip Select | Column, | 150 |  | Up to 72 bits | 36 emulation | HSTL 15 Class I | 2 | RTL | 2/2.5 |  | Y | Correlated
HardCopy III FF | C | QDRII+ | Full Rate | Soft | Component | 1 Chip Select | Row, Wraparound, | 300 |  | Up to 72 bits | x9, x18, x36 | HSTL 15 Class I | 2 | RTL | 2/2.5 |  | Y | Correlated
HardCopy III FF | C | QDRII+ | Full Rate | Soft | Component | 1 Chip Select | Column, | 300 |  | Up to 72 bits | x9, x18, x36 | HSTL 15 Class I | 2 | RTL | 2/2.5 |  | Y | Correlated
HardCopy III FF | C | QDRII+ | Half Rate | Soft | Component | 1 Chip Select | Column, Row, | 250 |  | Up to 72 bits | 36 emulation | HSTL 18 Class I | 4 | NIOS/RTL | 2/2.5 |  | Y | Correlated
HardCopy III FF | C | QDRII+ | Half Rate | Soft | Component | 1 Chip Select | Any, | 350 |  | Up to 72 bits | x9, x18, x36 | HSTL 18 Class I | 4 | NIOS/RTL | 2/2.5 |  | Y | Correlated
HardCopy III FF | C | QDRII+ | Half Rate | Soft | Component | 1 Chip Select | Row, | 250 |  | Up to 72 bits | 36 emulation | HSTL 15 Class I | 4 | NIOS/RTL | 2/2.5 |  | Y | Correlated
HardCopy III FF | C | QDRII+ | Half Rate | Soft | Component | 1 Chip Select | Column, | 250 |  | Up to 72 bits | 36 emulation | HSTL 15 Class I | 4 | NIOS/RTL | 2/2.5 |  | Y | Correlated
HardCopy III FF | C | QDRII+ | Half Rate | Soft | Component | 1 Chip Select | Row, Wraparound, | 350 |  | Up to 72 bits | x9, x18, x36 | HSTL 15 Class I | 4 | NIOS/RTL | 2/2.5 |  | Y | Correlated
HardCopy III FF | C | QDRII+ | Half Rate | Soft | Component | 1 Chip Select | Column, | 350 |  | Up to 72 bits | x9, x18, x36 | HSTL 15 Class I | 4 | NIOS/RTL | 2/2.5 |  | Y | Correlated
HardCopy IV E WB | I | QDRII+ | Full Rate | Soft | Component | 1 Chip Select | Column, Row, | 150 |  | Up to 72 bits | 36 emulation | HSTL 18 Class I | 4 | RTL | 2/2.5 |  | Y | Correlated
HardCopy IV E WB | I | QDRII+ | Full Rate | Soft | Component | 1 Chip Select | Any, | 150 |  | Up to 72 bits | x9, x18, x36 | HSTL 18 Class I | 4 | RTL | 2/2.5 |  | Y | Correlated
HardCopy IV E WB | I | QDRII+ | Full Rate | Soft | Component | 1 Chip Select | Row, | 150 |  | Up to 72 bits | 36 emulation | HSTL 15 Class I | 4 | RTL | 2/2.5 |  | Y | Correlated
HardCopy IV E WB | I | QDRII+ | Full Rate | Soft | Component | 1 Chip Select | Column, | 150 |  | Up to 72 bits | 36 emulation | HSTL 15 Class I | 4 | RTL | 2/2.5 |  | Y | Correlated
HardCopy IV E WB | I | QDRII+ | Full Rate | Soft | Component | 1 Chip Select | Row, Wraparound, | 150 |  | Up to 72 bits | x9, x18, x36 | HSTL 15 Class I | 4 | RTL | 2/2.5 |  | Y | Correlated
HardCopy IV E WB | I | QDRII+ | Full Rate | Soft | Component | 1 Chip Select | Column, | 150 |  | Up to 72 bits | x9, x18, x36 | HSTL 15 Class I | 4 | RTL | 2/2.5 |  | Y | Correlated
HardCopy IV E WB | I | QDRII+ | Full Rate | Soft | Component | 1 Chip Select | Column, Row, | 150 |  | Up to 72 bits | 36 emulation | HSTL 18 Class I | 2 | RTL | 2/2.5 |  | Y | Correlated
HardCopy IV E WB | I | QDRII+ | Full Rate | Soft | Component | 1 Chip Select | Any, | 150 |  | Up to 72 bits | x9, x18, x36 | HSTL 18 Class I | 2 | RTL | 2/2.5 |  | Y | Correlated
HardCopy IV E WB | I | QDRII+ | Full Rate | Soft | Component | 1 Chip Select | Row, | 150 |  | Up to 72 bits | 36 emulation | HSTL 15 Class I | 2 | RTL | 2/2.5 |  | Y | Correlated
HardCopy IV E WB | I | QDRII+ | Full Rate | Soft | Component | 1 Chip Select | Column, | 150 |  | Up to 72 bits | 36 emulation | HSTL 15 Class I | 2 | RTL | 2/2.5 |  | Y | Correlated
HardCopy IV E WB | I | QDRII+ | Full Rate | Soft | Component | 1 Chip Select | Row, Wraparound, | 150 |  | Up to 72 bits | x9, x18, x36 | HSTL 15 Class I | 2 | RTL | 2/2.5 |  | Y | Correlated
HardCopy IV E WB | I | QDRII+ | Full Rate | Soft | Component | 1 Chip Select | Column, | 150 |  | Up to 72 bits | x9, x18, x36 | HSTL 15 Class I | 2 | RTL | 2/2.5 |  | Y | Correlated
HardCopy IV E WB | I | QDRII+ | Half Rate | Soft | Component | 1 Chip Select | Column, Row, | 150 |  | Up to 72 bits | 36 emulation | HSTL 18 Class I | 4 | NIOS/RTL | 2/2.5 |  | Y | Correlated
HardCopy IV E WB | I | QDRII+ | Half Rate | Soft | Component | 1 Chip Select | Any, | 150 |  | Up to 72 bits | x9, x18, x36 | HSTL 18 Class I | 4 | NIOS/RTL | 2/2.5 |  | Y | Correlated
HardCopy IV E WB | I | QDRII+ | Half Rate | Soft | Component | 1 Chip Select | Row, | 150 |  | Up to 72 bits | 36 emulation | HSTL 15 Class I | 4 | NIOS/RTL | 2/2.5 |  | Y | Correlated
HardCopy IV E WB | I | QDRII+ | Half Rate | Soft | Component | 1 Chip Select | Column, | 150 |  | Up to 72 bits | 36 emulation | HSTL 15 Class I | 4 | NIOS/RTL | 2/2.5 |  | Y | Correlated
HardCopy IV E WB | I | QDRII+ | Half Rate | Soft | Component | 1 Chip Select | Row, Wraparound, | 150 |  | Up to 72 bits | x9, x18, x36 | HSTL 15 Class I | 4 | NIOS/RTL | 2/2.5 |  | Y | Correlated
HardCopy IV E WB | I | QDRII+ | Half Rate | Soft | Component | 1 Chip Select | Column, | 150 |  | Up to 72 bits | x9, x18, x36 | HSTL 15 Class I | 4 | NIOS/RTL | 2/2.5 |  | Y | Correlated
HardCopy IV E WB | C | QDRII+ | Full Rate | Soft | Component | 1 Chip Select | Column, Row, | 150 |  | Up to 72 bits | 36 emulation | HSTL 18 Class I | 4 | RTL | 2/2.5 |  | Y | Correlated
HardCopy IV E WB | C | QDRII+ | Full Rate | Soft | Component | 1 Chip Select | Any, | 150 |  | Up to 72 bits | x9, x18, x36 | HSTL 18 Class I | 4 | RTL | 2/2.5 |  | Y | Correlated
HardCopy IV E WB | C | QDRII+ | Full Rate | Soft | Component | 1 Chip Select | Row, | 150 |  | Up to 72 bits | 36 emulation | HSTL 15 Class I | 4 | RTL | 2/2.5 |  | Y | Correlated
HardCopy IV E WB | C | QDRII+ | Full Rate | Soft | Component | 1 Chip Select | Column, | 150 |  | Up to 72 bits | 36 emulation | HSTL 15 Class I | 4 | RTL | 2/2.5 |  | Y | Correlated
HardCopy IV E WB | C | QDRII+ | Full Rate | Soft | Component | 1 Chip Select | Row, Wraparound, | 150 |  | Up to 72 bits | x9, x18, x36 | HSTL 15 Class I | 4 | RTL | 2/2.5 |  | Y | Correlated
HardCopy IV E WB | C | QDRII+ | Full Rate | Soft | Component | 1 Chip Select | Column, | 150 |  | Up to 72 bits | x9, x18, x36 | HSTL 15 Class I | 4 | RTL | 2/2.5 |  | Y | Correlated
HardCopy IV E WB | C | QDRII+ | Full Rate | Soft | Component | 1 Chip Select | Column, Row, | 150 |  | Up to 72 bits | 36 emulation | HSTL 18 Class I | 2 | RTL | 2/2.5 |  | Y | Correlated
HardCopy IV E WB | C | QDRII+ | Full Rate | Soft | Component | 1 Chip Select | Any, | 150 |  | Up to 72 bits | x9, x18, x36 | HSTL 18 Class I | 2 | RTL | 2/2.5 |  | Y | Correlated
HardCopy IV E WB | C | QDRII+ | Full Rate | Soft | Component | 1 Chip Select | Row, | 150 |  | Up to 72 bits | 36 emulation | HSTL 15 Class I | 2 | RTL | 2/2.5 |  | Y | Correlated
HardCopy IV E WB | C | QDRII+ | Full Rate | Soft | Component | 1 Chip Select | Column, | 150 |  | Up to 72 bits | 36 emulation | HSTL 15 Class I | 2 | RTL | 2/2.5 |  | Y | Correlated
HardCopy IV E WB | C | QDRII+ | Full Rate | Soft | Component | 1 Chip Select | Row, Wraparound, | 150 |  | Up to 72 bits | x9, x18, x36 | HSTL 15 Class I | 2 | RTL | 2/2.5 |  | Y | Correlated
HardCopy IV E WB | C | QDRII+ | Full Rate | Soft | Component | 1 Chip Select | Column, | 150 |  | Up to 72 bits | x9, x18, x36 | HSTL 15 Class I | 2 | RTL | 2/2.5 |  | Y | Correlated
HardCopy IV E WB | C | QDRII+ | Half Rate | Soft | Component | 1 Chip Select | Column, Row, | 150 |  | Up to 72 bits | 36 emulation | HSTL 18 Class I | 4 | NIOS/RTL | 2/2.5 |  | Y | Correlated
HardCopy IV E WB | C | QDRII+ | Half Rate | Soft | Component | 1 Chip Select | Any, | 150 |  | Up to 72 bits | x9, x18, x36 | HSTL 18 Class I | 4 | NIOS/RTL | 2/2.5 |  | Y | Correlated
HardCopy IV E WB | C | QDRII+ | Half Rate | Soft | Component | 1 Chip Select | Row, | 150 |  | Up to 72 bits | 36 emulation | HSTL 15 Class I | 4 | NIOS/RTL | 2/2.5 |  | Y | Correlated
HardCopy IV E WB | C | QDRII+ | Half Rate | Soft | Component | 1 Chip Select | Column, | 150 |  | Up to 72 bits | 36 emulation | HSTL 15 Class I | 4 | NIOS/RTL | 2/2.5 |  | Y | Correlated
HardCopy IV E WB | C | QDRII+ | Half Rate | Soft | Component | 1 Chip Select | Row, Wraparound, | 150 |  | Up to 72 bits | x9, x18, x36 | HSTL 15 Class I | 4 | NIOS/RTL | 2/2.5 |  | Y | Correlated
HardCopy IV E WB | C | QDRII+ | Half Rate | Soft | Component | 1 Chip Select | Column, | 150 |  | Up to 72 bits | x9, x18, x36 | HSTL 15 Class I | 4 | NIOS/RTL | 2/2.5 |  | Y | Correlated
HardCopy IV E FF | I | QDRII+ | Full Rate | Soft | Component | 1 Chip Select | Column, Row, | 150 |  | Up to 72 bits | 36 emulation | HSTL 18 Class I | 4 | RTL | 2/2.5 |  | Y | Correlated
HardCopy IV E FF | I | QDRII+ | Full Rate | Soft | Component | 1 Chip Select | Any, | 300 |  | Up to 72 bits | x9, x18, x36 | HSTL 18 Class I | 4 | RTL | 2/2.5 |  | Y | Correlated
HardCopy IV E FF | I | QDRII+ | Full Rate | Soft | Component | 1 Chip Select | Row, | 150 |  | Up to 72 bits | 36 emulation | HSTL 15 Class I | 4 | RTL | 2/2.5 |  | Y | Correlated
HardCopy IV E FF | I | QDRII+ | Full Rate | Soft | Component | 1 Chip Select | Column, | 150 |  | Up to 72 bits | 36 emulation | HSTL 15 Class I | 4 | RTL | 2/2.5 |  | Y | Correlated
HardCopy IV E FF | I | QDRII+ | Full Rate | Soft | Component | 1 Chip Select | Row, Wraparound, | 300 |  | Up to 72 bits | x9, x18, x36 | HSTL 15 Class I | 4 | RTL | 2/2.5 |  | Y | Correlated
HardCopy IV E FF | I | QDRII+ | Full Rate | Soft | Component | 1 Chip Select | Column, | 300 |  | Up to 72 bits | x9, x18, x36 | HSTL 15 Class I | 4 | RTL | 2/2.5 |  | Y | Correlated
HardCopy IV E FF | I | QDRII+ | Full Rate | Soft | Component | 1 Chip Select | Column, Row, | 150 |  | Up to 72 bits | 36 emulation | HSTL 18 Class I | 2 | RTL | 2/2.5 |  | Y | Correlated
HardCopy IV E FF | I | QDRII+ | Full Rate | Soft | Component | 1 Chip Select | Any, | 300 |  | Up to 72 bits | x9, x18, x36 | HSTL 18 Class I | 2 | RTL | 2/2.5 |  | Y | Correlated
HardCopy IV E FF | I | QDRII+ | Full Rate | Soft | Component | 1 Chip Select | Row, | 150 |  | Up to 72 bits | 36 emulation | HSTL 15 Class I | 2 | RTL | 2/2.5 |  | Y | Correlated
HardCopy IV E FF | I | QDRII+ | Full Rate | Soft | Component | 1 Chip Select | Column, | 150 |  | Up to 72 bits | 36 emulation | HSTL 15 Class I | 2 | RTL | 2/2.5 |  | Y | Correlated
HardCopy IV E FF | I | QDRII+ | Full Rate | Soft | Component | 1 Chip Select | Row, Wraparound, | 300 |  | Up to 72 bits | x9, x18, x36 | HSTL 15 Class I | 2 | RTL | 2/2.5 |  | Y | Correlated
HardCopy IV E FF | I | QDRII+ | Full Rate | Soft | Component | 1 Chip Select | Column, | 300 |  | Up to 72 bits | x9, x18, x36 | HSTL 15 Class I | 2 | RTL | 2/2.5 |  | Y | Correlated
HardCopy IV E FF | I | QDRII+ | Half Rate | Soft | Component | 1 Chip Select | Column, Row, | 250 |  | Up to 72 bits | 36 emulation | HSTL 18 Class I | 4 | NIOS/RTL | 2/2.5 |  | Y | Correlated
HardCopy IV E FF | I | QDRII+ | Half Rate | Soft | Component | 1 Chip Select | Any, | 350 |  | Up to 72 bits | x9, x18, x36 | HSTL 18 Class I | 4 | NIOS/RTL | 2/2.5 |  | Y | Correlated
HardCopy IV E FF | I | QDRII+ | Half Rate | Soft | Component | 1 Chip Select | Row, | 250 |  | Up to 72 bits | 36 emulation | HSTL 15 Class I | 4 | NIOS/RTL | 2/2.5 |  | Y | Correlated
HardCopy IV E FF | I | QDRII+ | Half Rate | Soft | Component | 1 Chip Select | Column, | 250 |  | Up to 72 bits | 36 emulation | HSTL 15 Class I | 4 | NIOS/RTL | 2/2.5 |  | Y | Correlated
HardCopy IV E FF | I | QDRII+ | Half Rate | Soft | Component | 1 Chip Select | Row, Wraparound, | 350 |  | Up to 72 bits | x9, x18, x36 | HSTL 15 Class I | 4 | NIOS/RTL | 2/2.5 |  | Y | Correlated
HardCopy IV E FF | I | QDRII+ | Half Rate | Soft | Component | 1 Chip Select | Column, | 350 |  | Up to 72 bits | x9, x18, x36 | HSTL 15 Class I | 4 | NIOS/RTL | 2/2.5 |  | Y | Correlated
HardCopy IV E FF | C | QDRII+ | Full Rate | Soft | Component | 1 Chip Select | Column, Row, | 150 |  | Up to 72 bits | 36 emulation | HSTL 18 Class I | 4 | RTL | 2/2.5 |  | Y | Correlated
HardCopy IV E FF | C | QDRII+ | Full Rate | Soft | Component | 1 Chip Select | Any, | 300 |  | Up to 72 bits | x9, x18, x36 | HSTL 18 Class I | 4 | RTL | 2/2.5 |  | Y | Correlated
HardCopy IV E FF | C | QDRII+ | Full Rate | Soft | Component | 1 Chip Select | Row, | 150 |  | Up to 72 bits | 36 emulation | HSTL 15 Class I | 4 | RTL | 2/2.5 |  | Y | Correlated
HardCopy IV E FF | C | QDRII+ | Full Rate | Soft | Component | 1 Chip Select | Column, | 150 |  | Up to 72 bits | 36 emulation | HSTL 15 Class I | 4 | RTL | 2/2.5 |  | Y | Correlated
HardCopy IV E FF | C | QDRII+ | Full Rate | Soft | Component | 1 Chip Select | Row, Wraparound, | 300 |  | Up to 72 bits | x9, x18, x36 | HSTL 15 Class I | 4 | RTL | 2/2.5 |  | Y | Correlated
HardCopy IV E FF | C | QDRII+ | Full Rate | Soft | Component | 1 Chip Select | Column, | 300 |  | Up to 72 bits | x9, x18, x36 | HSTL 15 Class I | 4 | RTL | 2/2.5 |  | Y | Correlated
HardCopy IV E FF | C | QDRII+ | Full Rate | Soft | Component | 1 Chip Select | Column, Row, | 150 |  | Up to 72 bits | 36 emulation | HSTL 18 Class I | 2 | RTL | 2/2.5 |  | Y | Correlated
HardCopy IV E FF | C | QDRII+ | Full Rate | Soft | Component | 1 Chip Select | Any, | 300 |  | Up to 72 bits | x9, x18, x36 | HSTL 18 Class I | 2 | RTL | 2/2.5 |  | Y | Correlated
HardCopy IV E FF | C | QDRII+ | Full Rate | Soft | Component | 1 Chip Select | Row, | 150 |  | Up to 72 bits | 36 emulation | HSTL 15 Class I | 2 | RTL | 2/2.5 |  | Y | Correlated
HardCopy IV E FF | C | QDRII+ | Full Rate | Soft | Component | 1 Chip Select | Column, | 150 |  | Up to 72 bits | 36 emulation | HSTL 15 Class I | 2 | RTL | 2/2.5 |  | Y | Correlated
HardCopy IV E FF | C | QDRII+ | Full Rate | Soft | Component | 1 Chip Select | Row, Wraparound, | 300 |  | Up to 72 bits | x9, x18, x36 | HSTL 15 Class I | 2 | RTL | 2/2.5 |  | Y | Correlated
HardCopy IV E FF | C | QDRII+ | Full Rate | Soft | Component | 1 Chip Select | Column, | 300 |  | Up to 72 bits | x9, x18, x36 | HSTL 15 Class I | 2 | RTL | 2/2.5 |  | Y | Correlated
HardCopy IV E FF | C | QDRII+ | Half Rate | Soft | Component | 1 Chip Select | Column, Row, | 250 |  | Up to 72 bits | 36 emulation | HSTL 18 Class I | 4 | NIOS/RTL | 2/2.5 |  | Y | Correlated
HardCopy IV E FF | C | QDRII+ | Half Rate | Soft | Component | 1 Chip Select | Any, | 350 |  | Up to 72 bits | x9, x18, x36 | HSTL 18 Class I | 4 | NIOS/RTL | 2/2.5 |  | Y | Correlated
HardCopy IV E FF | C | QDRII+ | Half Rate | Soft | Component | 1 Chip Select | Row, | 250 |  | Up to 72 bits | 36 emulation | HSTL 15 Class I | 4 | NIOS/RTL | 2/2.5 |  | Y | Correlated
HardCopy IV E FF | C | QDRII+ | Half Rate | Soft | Component | 1 Chip Select | Column, | 250 |  | Up to 72 bits | 36 emulation | HSTL 15 Class I | 4 | NIOS/RTL | 2/2.5 |  | Y | Correlated
HardCopy IV E FF | C | QDRII+ | Half Rate | Soft | Component | 1 Chip Select | Row, Wraparound, | 350 |  | Up to 72 bits | x9, x18, x36 | HSTL 15 Class I | 4 | NIOS/RTL | 2/2.5 |  | Y | Correlated
HardCopy IV E FF | C | QDRII+ | Half Rate | Soft | Component | 1 Chip Select | Column, | 350 |  | Up to 72 bits | x9, x18, x36 | HSTL 15 Class I | 4 | NIOS/RTL | 2/2.5 |  | Y | Correlated
HardCopy IV GX LF | I | QDRII+ | Full Rate | Soft | Component | 1 Chip Select | Column, Row, | 150 |  | Up to 72 bits | 36 emulation | HSTL 18 Class I | 4 | RTL | 2/2.5 |  | Y | Correlated
HardCopy IV GX LF | I | QDRII+ | Full Rate | Soft | Component | 1 Chip Select | Any, | 300 |  | Up to 72 bits | x9, x18, x36 | HSTL 18 Class I | 4 | RTL | 2/2.5 |  | Y | Correlated
HardCopy IV GX LF | I | QDRII+ | Full Rate | Soft | Component | 1 Chip Select | Row, | 150 |  | Up to 72 bits | 36 emulation | HSTL 15 Class I | 4 | RTL | 2/2.5 |  | Y | Correlated
HardCopy IV GX LF | I | QDRII+ | Full Rate | Soft | Component | 1 Chip Select | Column, | 150 |  | Up to 72 bits | 36 emulation | HSTL 15 Class I | 4 | RTL | 2/2.5 |  | Y | Correlated
HardCopy IV GX LF | I | QDRII+ | Full Rate | Soft | Component | 1 Chip Select | Row, Wraparound, | 300 |  | Up to 72 bits | x9, x18, x36 | HSTL 15 Class I | 4 | RTL | 2/2.5 |  | Y | Correlated
HardCopy IV GX LF | I | QDRII+ | Full Rate | Soft | Component | 1 Chip Select | Column, | 300 |  | Up to 72 bits | x9, x18, x36 | HSTL 15 Class I | 4 | RTL | 2/2.5 |  | Y | Correlated
HardCopy IV GX LF | I | QDRII+ | Full Rate | Soft | Component | 1 Chip Select | Column, Row, | 150 |  | Up to 72 bits | 36 emulation | HSTL 18 Class I | 2 | RTL | 2/2.5 |  | Y | Correlated
HardCopy IV GX LF | I | QDRII+ | Full Rate | Soft | Component | 1 Chip Select | Any, | 300 |  | Up to 72 bits | x9, x18, x36 | HSTL 18 Class I | 2 | RTL | 2/2.5 |  | Y | Correlated
HardCopy IV GX LF | I | QDRII+ | Full Rate | Soft | Component | 1 Chip Select | Row, | 150 |  | Up to 72 bits | 36 emulation | HSTL 15 Class I | 2 | RTL | 2/2.5 |  | Y | Correlated
HardCopy IV GX LF | I | QDRII+ | Full Rate | Soft | Component | 1 Chip Select | Column, | 150 |  | Up to 72 bits | 36 emulation | HSTL 15 Class I | 2 | RTL | 2/2.5 |  | Y | Correlated
HardCopy IV GX LF | I | QDRII+ | Full Rate | Soft | Component | 1 Chip Select | Row, Wraparound, | 300 |  | Up to 72 bits | x9, x18, x36 | HSTL 15 Class I | 2 | RTL | 2/2.5 |  | Y | Correlated
HardCopy IV GX LF | I | QDRII+ | Full Rate | Soft | Component | 1 Chip Select | Column, | 300 |  | Up to 72 bits | x9, x18, x36 | HSTL 15 Class I | 2 | RTL | 2/2.5 |  | Y | Correlated
HardCopy IV GX LF | I | QDRII+ | Half Rate | Soft | Component | 1 Chip Select | Column, Row, | 250 |  | Up to 72 bits | 36 emulation | HSTL 18 Class I | 4 | NIOS/RTL | 2/2.5 |  | Y | Correlated
HardCopy IV GX LF | I | QDRII+ | Half Rate | Soft | Component | 1 Chip Select | Any, | 350 |  | Up to 72 bits | x9, x18, x36 | HSTL 18 Class I | 4 | NIOS/RTL | 2/2.5 |  | Y | Correlated
HardCopy IV GX LF | I | QDRII+ | Half Rate | Soft | Component | 1 Chip Select | Row, | 250 |  | Up to 72 bits | 36 emulation | HSTL 15 Class I | 4 | NIOS/RTL | 2/2.5 |  | Y | Correlated
HardCopy IV GX LF | I | QDRII+ | Half Rate | Soft | Component | 1 Chip Select | Column, | 250 |  | Up to 72 bits | 36 emulation | HSTL 15 Class I | 4 | NIOS/RTL | 2/2.5 |  | Y | Correlated
HardCopy IV GX LF | I | QDRII+ | Half Rate | Soft | Component | 1 Chip Select | Row, Wraparound, | 350 |  | Up to 72 bits | x9, x18, x36 | HSTL 15 Class I | 4 | NIOS/RTL | 2/2.5 |  | Y | Correlated
HardCopy IV GX LF | I | QDRII+ | Half Rate | Soft | Component | 1 Chip Select | Column, | 350 |  | Up to 72 bits | x9, x18, x36 | HSTL 15 Class I | 4 | NIOS/RTL | 2/2.5 |  | Y | Correlated
HardCopy IV GX LF | C | QDRII+ | Full Rate | Soft | Component | 1 Chip Select | Column, Row, | 150 |  | Up to 72 bits | 36 emulation | HSTL 18 Class I | 4 | RTL | 2/2.5 |  | Y | Correlated
HardCopy IV GX LF | C | QDRII+ | Full Rate | Soft | Component | 1 Chip Select | Any, | 300 |  | Up to 72 bits | x9, x18, x36 | HSTL 18 Class I | 4 | RTL | 2/2.5 |  | Y | Correlated
HardCopy IV GX LF | C | QDRII+ | Full Rate | Soft | Component | 1 Chip Select | Row, | 150 |  | Up to 72 bits | 36 emulation | HSTL 15 Class I | 4 | RTL | 2/2.5 |  | Y | Correlated
HardCopy IV GX LF | C | QDRII+ | Full Rate | Soft | Component | 1 Chip Select | Column, | 150 |  | Up to 72 bits | 36 emulation | HSTL 15 Class I | 4 | RTL | 2/2.5 |  | Y | Correlated
HardCopy IV GX LF | C | QDRII+ | Full Rate | Soft | Component | 1 Chip Select | Row, Wraparound, | 300 |  | Up to 72 bits | x9, x18, x36 | HSTL 15 Class I | 4 | RTL | 2/2.5 |  | Y | Correlated
HardCopy IV GX LF | C | QDRII+ | Full Rate | Soft | Component | 1 Chip Select | Column, | 300 |  | Up to 72 bits | x9, x18, x36 | HSTL 15 Class I | 4 | RTL | 2/2.5 |  | Y | Correlated
HardCopy IV GX LF | C | QDRII+ | Full Rate | Soft | Component | 1 Chip Select | Column, Row, | 150 |  | Up to 72 bits | 36 emulation | HSTL 18 Class I | 2 | RTL | 2/2.5 |  | Y | Correlated
HardCopy IV GX LF | C | QDRII+ | Full Rate | Soft | Component | 1 Chip Select | Any, | 300 |  | Up to 72 bits | x9, x18, x36 | HSTL 18 Class I | 2 | RTL | 2/2.5 |  | Y | Correlated
HardCopy IV GX LF | C | QDRII+ | Full Rate | Soft | Component | 1 Chip Select | Row, | 150 |  | Up to 72 bits | 36 emulation | HSTL 15 Class I | 2 | RTL | 2/2.5 |  | Y | Correlated
HardCopy IV GX LF | C | QDRII+ | Full Rate | Soft | Component | 1 Chip Select | Column, | 150 |  | Up to 72 bits | 36 emulation | HSTL 15 Class I | 2 | RTL | 2/2.5 |  | Y | Correlated
HardCopy IV GX LF | C | QDRII+ | Full Rate | Soft | Component | 1 Chip Select | Row, Wraparound, | 300 |  | Up to 72 bits | x9, x18, x36 | HSTL 15 Class I | 2 | RTL | 2/2.5 |  | Y | Correlated
HardCopy IV GX LF | C | QDRII+ | Full Rate | Soft | Component | 1 Chip Select | Column, | 300 |  | Up to 72 bits | x9, x18, x36 | HSTL 15 Class I | 2 | RTL | 2/2.5 |  | Y | Correlated
HardCopy IV GX LF | C | QDRII+ | Half Rate | Soft | Component | 1 Chip Select | Column, Row, | 250 |  | Up to 72 bits | 36 emulation | HSTL 18 Class I | 4 | NIOS/RTL | 2/2.5 |  | Y | Correlated
HardCopy IV GX LF | C | QDRII+ | Half Rate | Soft | Component | 1 Chip Select | Any, | 350 |  | Up to 72 bits | x9, x18, x36 | HSTL 18 Class I | 4 | NIOS/RTL | 2/2.5 |  | Y | Correlated
HardCopy IV GX LF | C | QDRII+ | Half Rate | Soft | Component | 1 Chip Select | Row, | 250 |  | Up to 72 bits | 36 emulation | HSTL 15 Class I | 4 | NIOS/RTL | 2/2.5 |  | Y | Correlated
HardCopy IV GX LF | C | QDRII+ | Half Rate | Soft | Component | 1 Chip Select | Column, | 250 |  | Up to 72 bits | 36 emulation | HSTL 15 Class I | 4 | NIOS/RTL | 2/2.5 |  | Y | Correlated
HardCopy IV GX LF | C | QDRII+ | Half Rate | Soft | Component | 1 Chip Select | Row, Wraparound, | 350 |  | Up to 72 bits | x9, x18, x36 | HSTL 15 Class I | 4 | NIOS/RTL | 2/2.5 |  | Y | Correlated
HardCopy IV GX LF | C | QDRII+ | Half Rate | Soft | Component | 1 Chip Select | Column, | 350 |  | Up to 72 bits | x9, x18, x36 | HSTL 15 Class I | 4 | NIOS/RTL | 2/2.5 |  | Y | Correlated
HardCopy IV GX FF | I | QDRII+ | Full Rate | Soft | Component | 1 Chip Select | Column, Row, | 150 |  | Up to 72 bits | 36 emulation | HSTL 18 Class I | 4 | RTL | 2/2.5 |  | Y | Correlated
HardCopy IV GX FF | I | QDRII+ | Full Rate | Soft | Component | 1 Chip Select | Any, | 300 |  | Up to 72 bits | x9, x18, x36 | HSTL 18 Class I | 4 | RTL | 2/2.5 |  | Y | Correlated
HardCopy IV GX FF | I | QDRII+ | Full Rate | Soft | Component | 1 Chip Select | Row, | 150 |  | Up to 72 bits | 36 emulation | HSTL 15 Class I | 4 | RTL | 2/2.5 |  | Y | Correlated
HardCopy IV GX FF | I | QDRII+ | Full Rate | Soft | Component | 1 Chip Select | Column, | 150 |  | Up to 72 bits | 36 emulation | HSTL 15 Class I | 4 | RTL | 2/2.5 |  | Y | Correlated
HardCopy IV GX FF | I | QDRII+ | Full Rate | Soft | Component | 1 Chip Select | Row, Wraparound, | 300 |  | Up to 72 bits | x9, x18, x36 | HSTL 15 Class I | 4 | RTL | 2/2.5 |  | Y | Correlated
HardCopy IV GX FF | I | QDRII+ | Full Rate | Soft | Component | 1 Chip Select | Column, | 300 |  | Up to 72 bits | x9, x18, x36 | HSTL 15 Class I | 4 | RTL | 2/2.5 |  | Y | Correlated
HardCopy IV GX FF | I | QDRII+ | Full Rate | Soft | Component | 1 Chip Select | Column, Row, | 150 |  | Up to 72 bits | 36 emulation | HSTL 18 Class I | 2 | RTL | 2/2.5 |  | Y | Correlated
HardCopy IV GX FF | I | QDRII+ | Full Rate | Soft | Component | 1 Chip Select | Any, | 300 |  | Up to 72 bits | x9, x18, x36 | HSTL 18 Class I | 2 | RTL | 2/2.5 |  | Y | Correlated
HardCopy IV GX FF | I | QDRII+ | Full Rate | Soft | Component | 1 Chip Select | Row, | 150 |  | Up to 72 bits | 36 emulation | HSTL 15 Class I | 2 | RTL | 2/2.5 |  | Y | Correlated
HardCopy IV GX FF | I | QDRII+ | Full Rate | Soft | Component | 1 Chip Select | Column, | 150 |  | Up to 72 bits | 36 emulation | HSTL 15 Class I | 2 | RTL | 2/2.5 |  | Y | Correlated
HardCopy IV GX FF | I | QDRII+ | Full Rate | Soft | Component | 1 Chip Select | Row, Wraparound, | 300 |  | Up to 72 bits | x9, x18, x36 | HSTL 15 Class I | 2 | RTL | 2/2.5 |  | Y | Correlated
HardCopy IV GX FF | I | QDRII+ | Full Rate | Soft | Component | 1 Chip Select | Column, | 300 |  | Up to 72 bits | x9, x18, x36 | HSTL 15 Class I | 2 | RTL | 2/2.5 |  | Y | Correlated
HardCopy IV GX FF | I | QDRII+ | Half Rate | Soft | Component | 1 Chip Select | Column, Row, | 250 |  | Up to 72 bits | 36 emulation | HSTL 18 Class I | 4 | NIOS/RTL | 2/2.5 |  | Y | Correlated
HardCopy IV GX FF | I | QDRII+ | Half Rate | Soft | Component | 1 Chip Select | Any, | 350 |  | Up to 72 bits | x9, x18, x36 | HSTL 18 Class I | 4 | NIOS/RTL | 2/2.5 |  | Y | Correlated
HardCopy IV GX FF | I | QDRII+ | Half Rate | Soft | Component | 1 Chip Select | Row, | 250 |  | Up to 72 bits | 36 emulation | HSTL 15 Class I | 4 | NIOS/RTL | 2/2.5 |  | Y | Correlated
HardCopy IV GX FF | I | QDRII+ | Half Rate | Soft | Component | 1 Chip Select | Column, | 250 |  | Up to 72 bits | 36 emulation | HSTL 15 Class I | 4 | NIOS/RTL | 2/2.5 |  | Y | Correlated
HardCopy IV GX FF | I | QDRII+ | Half Rate | Soft | Component | 1 Chip Select | Row, Wraparound, | 350 |  | Up to 72 bits | x9, x18, x36 | HSTL 15 Class I | 4 | NIOS/RTL | 2/2.5 |  | Y | Correlated
HardCopy IV GX FF | I | QDRII+ | Half Rate | Soft | Component | 1 Chip Select | Column, | 350 |  | Up to 72 bits | x9, x18, x36 | HSTL 15 Class I | 4 | NIOS/RTL | 2/2.5 |  | Y | Correlated
HardCopy IV GX FF | C | QDRII+ | Full Rate | Soft | Component | 1 Chip Select | Column, Row, | 150 |  | Up to 72 bits | 36 emulation | HSTL 18 Class I | 4 | RTL | 2/2.5 |  | Y | Correlated
HardCopy IV GX FF | C | QDRII+ | Full Rate | Soft | Component | 1 Chip Select | Any, | 300 |  | Up to 72 bits | x9, x18, x36 | HSTL 18 Class I | 4 | RTL | 2/2.5 |  | Y | Correlated
HardCopy IV GX FF | C | QDRII+ | Full Rate | Soft | Component | 1 Chip Select | Row, | 150 |  | Up to 72 bits | 36 emulation | HSTL 15 Class I | 4 | RTL | 2/2.5 |  | Y | Correlated
HardCopy IV GX FF | C | QDRII+ | Full Rate | Soft | Component | 1 Chip Select | Column, | 150 |  | Up to 72 bits | 36 emulation | HSTL 15 Class I | 4 | RTL | 2/2.5 |  | Y | Correlated
HardCopy IV GX FF | C | QDRII+ | Full Rate | Soft | Component | 1 Chip Select | Row, Wraparound, | 300 |  | Up to 72 bits | x9, x18, x36 | HSTL 15 Class I | 4 | RTL | 2/2.5 |  | Y | Correlated
HardCopy IV GX FF | C | QDRII+ | Full Rate | Soft | Component | 1 Chip Select | Column, | 300 |  | Up to 72 bits | x9, x18, x36 | HSTL 15 Class I | 4 | RTL | 2/2.5 |  | Y | Correlated
HardCopy IV GX FF | C | QDRII+ | Full Rate | Soft | Component | 1 Chip Select | Column, Row, | 150 |  | Up to 72 bits | 36 emulation | HSTL 18 Class I | 2 | RTL | 2/2.5 |  | Y | Correlated
HardCopy IV GX FF | C | QDRII+ | Full Rate | Soft | Component | 1 Chip Select | Any, | 300 |  | Up to 72 bits | x9, x18, x36 | HSTL 18 Class I | 2 | RTL | 2/2.5 |  | Y | Correlated
HardCopy IV GX FF | C | QDRII+ | Full Rate | Soft | Component | 1 Chip Select | Row, | 150 |  | Up to 72 bits | 36 emulation | HSTL 15 Class I | 2 | RTL | 2/2.5 |  | Y | Correlated
HardCopy IV GX FF | C | QDRII+ | Full Rate | Soft | Component | 1 Chip Select | Column, | 150 |  | Up to 72 bits | 36 emulation | HSTL 15 Class I | 2 | RTL | 2/2.5 |  | Y | Correlated
HardCopy IV GX FF | C | QDRII+ | Full Rate | Soft | Component | 1 Chip Select | Row, Wraparound, | 300 |  | Up to 72 bits | x9, x18, x36 | HSTL 15 Class I | 2 | RTL | 2/2.5 |  | Y | Correlated
HardCopy IV GX FF | C | QDRII+ | Full Rate | Soft | Component | 1 Chip Select | Column, | 300 |  | Up to 72 bits | x9, x18, x36 | HSTL 15 Class I | 2 | RTL | 2/2.5 |  | Y | Correlated
HardCopy IV GX FF | C | QDRII+ | Half Rate | Soft | Component | 1 Chip Select | Column, Row, | 250 |  | Up to 72 bits | 36 emulation | HSTL 18 Class I | 4 | NIOS/RTL | 2/2.5 |  | Y | Correlated
HardCopy IV GX FF | C | QDRII+ | Half Rate | Soft | Component | 1 Chip Select | Any, | 350 |  | Up to 72 bits | x9, x18, x36 | HSTL 18 Class I | 4 | NIOS/RTL | 2/2.5 |  | Y | Correlated
HardCopy IV GX FF | C | QDRII+ | Half Rate | Soft | Component | 1 Chip Select | Row, | 250 |  | Up to 72 bits | 36 emulation | HSTL 15 Class I | 4 | NIOS/RTL | 2/2.5 |  | Y | Correlated
HardCopy IV GX FF | C | QDRII+ | Half Rate | Soft | Component | 1 Chip Select | Column, | 250 |  | Up to 72 bits | 36 emulation | HSTL 15 Class I | 4 | NIOS/RTL | 2/2.5 |  | Y | Correlated
HardCopy IV GX FF | C | QDRII+ | Half Rate | Soft | Component | 1 Chip Select | Row, Wraparound, | 350 |  | Up to 72 bits | x9, x18, x36 | HSTL 15 Class I | 4 | NIOS/RTL | 2/2.5 |  | Y | Correlated
HardCopy IV GX FF | C | QDRII+ | Half Rate | Soft | Component | 1 Chip Select | Column, | 350 |  | Up to 72 bits | x9, x18, x36 | HSTL 15 Class I | 4 | NIOS/RTL | 2/2.5 |  | Y | Correlated
Arria II GX | I5 | QDRII+ | Full Rate | Soft | Component | 1 Chip Select | Column, Row, | 200 |  | Up to 72 bits | 36 emulation | HSTL 15/18 Class I | 4 | RTL | 2/2.5 |  | Y | Final
Arria II GX | I5 | QDRII+ | Full Rate | Soft | Component | 1 Chip Select | Any, | 250 |  | Up to 72 bits | x9, x18, x36 | HSTL 15/18 Class I | 4 | RTL | 2/2.5 |  | Y | Final
Arria II GX | I5 | QDRII+ | Full Rate | Soft | Component | 1 Chip Select | Column, Row, | 200 |  | Up to 72 bits | 36 emulation | HSTL 15/18 Class I | 2 | RTL | 2/2.5 |  | Y | Final
Arria II GX | I5 | QDRII+ | Full Rate | Soft | Component | 1 Chip Select | Any, | 250 |  | Up to 72 bits | x9, x18, x36 | HSTL 15/18 Class I | 2 | RTL | 2/2.5 |  | Y | Final
Arria II GX | I5 | QDRII+ | Half Rate | Soft | Component | 1 Chip Select | Column, Row, | 200 |  | Up to 72 bits | 36 emulation | HSTL 15/18 Class I | 4 | NIOS/RTL | 2/2.5 |  | Y | Final
Arria II GX | I5 | QDRII+ | Half Rate | Soft | Component | 1 Chip Select | Any, | 250 |  | Up to 72 bits | x9, x18, x36 | HSTL 15/18 Class I | 4 | NIOS/RTL | 2/2.5 |  | Y | Final
Arria II GX | I3 | QDRII+ | Full Rate | Soft | Component | 1 Chip Select | Column, Row, | 200 |  | Up to 72 bits | 36 emulation | HSTL 15/18 Class I | 4 | RTL | 2/2.5 |  | Y | Final
Arria II GX | I3 | QDRII+ | Full Rate | Soft | Component | 1 Chip Select | Any, | 250 |  | Up to 72 bits | x9, x18, x36 | HSTL 15/18 Class I | 4 | RTL | 2/2.5 |  | Y | Final
Arria II GX | I3 | QDRII+ | Full Rate | Soft | Component | 1 Chip Select | Column, Row, | 200 |  | Up to 72 bits | 36 emulation | HSTL 15/18 Class I | 2 | RTL | 2/2.5 |  | Y | Final
Arria II GX | I3 | QDRII+ | Full Rate | Soft | Component | 1 Chip Select | Any, | 250 |  | Up to 72 bits | x9, x18, x36 | HSTL 15/18 Class I | 2 | RTL | 2/2.5 |  | Y | Final
Arria II GX | I3 | QDRII+ | Half Rate | Soft | Component | 1 Chip Select | Column, Row, | 200 |  | Up to 72 bits | 36 emulation | HSTL 15/18 Class I | 4 | NIOS/RTL | 2/2.5 |  | Y | Final
Arria II GX | I3 | QDRII+ | Half Rate | Soft | Component | 1 Chip Select | Any, | 250 |  | Up to 72 bits | x9, x18, x36 | HSTL 15/18 Class I | 4 | NIOS/RTL | 2/2.5 |  | Y | Final
Arria II GX | C6 | QDRII+ | Full Rate | Soft | Component | 1 Chip Select | Column, Row, | 150 |  | Up to 72 bits | 36 emulation | HSTL 15/18 Class I | 4 | RTL | 2/2.5 |  | Y | Final
Arria II GX | C6 | QDRII+ | Full Rate | Soft | Component | 1 Chip Select | Any, | 200 |  | Up to 72 bits | x9, x18, x36 | HSTL 15/18 Class I | 4 | RTL | 2/2.5 |  | Y | Final
Arria II GX | C6 | QDRII+ | Full Rate | Soft | Component | 1 Chip Select | Column, Row, | 150 |  | Up to 72 bits | 36 emulation | HSTL 15/18 Class I | 2 | RTL | 2/2.5 |  | Y | Final
Arria II GX | C6 | QDRII+ | Full Rate | Soft | Component | 1 Chip Select | Any, | 200 |  | Up to 72 bits | x9, x18, x36 | HSTL 15/18 Class I | 2 | RTL | 2/2.5 |  | Y | Final
Arria II GX | C6 | QDRII+ | Half Rate | Soft | Component | 1 Chip Select | Column, Row, | 150 |  | Up to 72 bits | 36 emulation | HSTL 15/18 Class I | 4 | NIOS/RTL | 2/2.5 |  | Y | Final
Arria II GX | C6 | QDRII+ | Half Rate | Soft | Component | 1 Chip Select | Any, | 200 |  | Up to 72 bits | x9, x18, x36 | HSTL 15/18 Class I | 4 | NIOS/RTL | 2/2.5 |  | Y | Final
Arria II GX | C5 | QDRII+ | Full Rate | Soft | Component | 1 Chip Select | Column, Row, | 200 |  | Up to 72 bits | 36 emulation | HSTL 15/18 Class I | 4 | RTL | 2/2.5 |  | Y | Final
Arria II GX | C5 | QDRII+ | Full Rate | Soft | Component | 1 Chip Select | Any, | 250 |  | Up to 72 bits | x9, x18, x36 | HSTL 15/18 Class I | 4 | RTL | 2/2.5 |  | Y | Final
Arria II GX | C5 | QDRII+ | Full Rate | Soft | Component | 1 Chip Select | Column, Row, | 200 |  | Up to 72 bits | 36 emulation | HSTL 15/18 Class I | 2 | RTL | 2/2.5 |  | Y | Final
Arria II GX | C5 | QDRII+ | Full Rate | Soft | Component | 1 Chip Select | Any, | 250 |  | Up to 72 bits | x9, x18, x36 | HSTL 15/18 Class I | 2 | RTL | 2/2.5 |  | Y | Final
Arria II GX | C5 | QDRII+ | Half Rate | Soft | Component | 1 Chip Select | Column, Row, | 200 |  | Up to 72 bits | 36 emulation | HSTL 15/18 Class I | 4 | NIOS/RTL | 2/2.5 |  | Y | Final
Arria II GX | C5 | QDRII+ | Half Rate | Soft | Component | 1 Chip Select | Any, | 250 |  | Up to 72 bits | x9, x18, x36 | HSTL 15/18 Class I | 4 | NIOS/RTL | 2/2.5 |  | Y | Final
Arria II GX | C4 | QDRII+ | Full Rate | Soft | Component | 1 Chip Select | Column, Row, | 200 |  | Up to 72 bits | 36 emulation | HSTL 15/18 Class I | 4 | RTL | 2/2.5 |  | Y | Final
Arria II GX | C4 | QDRII+ | Full Rate | Soft | Component | 1 Chip Select | Any, | 250 |  | Up to 72 bits | x9, x18, x36 | HSTL 15/18 Class I | 4 | RTL | 2/2.5 |  | Y | Final
Arria II GX | C4 | QDRII+ | Full Rate | Soft | Component | 1 Chip Select | Column, Row, | 200 |  | Up to 72 bits | 36 emulation | HSTL 15/18 Class I | 2 | RTL | 2/2.5 |  | Y | Final
Arria II GX | C4 | QDRII+ | Full Rate | Soft | Component | 1 Chip Select | Any, | 250 |  | Up to 72 bits | x9, x18, x36 | HSTL 15/18 Class I | 2 | RTL | 2/2.5 |  | Y | Final
Arria II GX | C4 | QDRII+ | Half Rate | Soft | Component | 1 Chip Select | Column, Row, | 200 |  | Up to 72 bits | 36 emulation | HSTL 15/18 Class I | 4 | NIOS/RTL | 2/2.5 |  | Y | Final
Arria II GX | C4 | QDRII+ | Half Rate | Soft | Component | 1 Chip Select | Any, | 250 |  | Up to 72 bits | x9, x18, x36 | HSTL 15/18 Class I | 4 | NIOS/RTL | 2/2.5 |  | Y | Final
Arria II GZ | I4 | QDRII+ | Full Rate | Soft | Component | 1 Chip Select | Column, Row, | 250 |  | Up to 72 bits | 36 emulation | HSTL 18 Class I | 4 | RTL | 2/2.5 |  | Y | Final
Arria II GZ | I4 | QDRII+ | Full Rate | Soft | Component | 1 Chip Select | Any, | 267 |  | Up to 36 bits | x9, x18, x36 | HSTL 18 Class I | 4 | RTL | 2/2.5 |  | Y | Final
Arria II GZ | I4 | QDRII+ | Full Rate | Soft | Component | 1 Chip Select | Row, | 250 |  | Up to 72 bits | 36 emulation | HSTL 15 Class I | 4 | RTL | 2/2.5 |  | Y | Final
Arria II GZ | I4 | QDRII+ | Full Rate | Soft | Component | 1 Chip Select | Column, | 250 |  | Up to 72 bits | 36 emulation | HSTL 15 Class I | 4 | RTL | 2/2.5 |  | Y | Final
Arria II GZ | I4 | QDRII+ | Full Rate | Soft | Component | 1 Chip Select | Row, Wraparound, | 267 |  | Up to 36 bits | x9, x18, x36 | HSTL 15 Class I | 4 | RTL | 2/2.5 |  | Y | Final
Arria II GZ | I4 | QDRII+ | Full Rate | Soft | Component | 1 Chip Select | Column, | 267 |  | Up to 36 bits | x9, x18, x36 | HSTL 15 Class I | 4 | RTL | 2/2.5 |  | Y | Final
Arria II GZ | I4 | QDRII+ | Full Rate | Soft | Component | 1 Chip Select | Column, Row, | 250 |  | Up to 72 bits | 36 emulation | HSTL 18 Class I | 2 | RTL | 2/2.5 |  | Y | Final
Arria II GZ | I4 | QDRII+ | Full Rate | Soft | Component | 1 Chip Select | Any, | 267 |  | Up to 36 bits | x9, x18, x36 | HSTL 18 Class I | 2 | RTL | 2/2.5 |  | Y | Final
Arria II GZ | I4 | QDRII+ | Full Rate | Soft | Component | 1 Chip Select | Row, | 250 |  | Up to 72 bits | 36 emulation | HSTL 15 Class I | 2 | RTL | 2/2.5 |  | Y | Final
Arria II GZ | I4 | QDRII+ | Full Rate | Soft | Component | 1 Chip Select | Column, | 250 |  | Up to 72 bits | 36 emulation | HSTL 15 Class I | 2 | RTL | 2/2.5 |  | Y | Final
Arria II GZ | I4 | QDRII+ | Full Rate | Soft | Component | 1 Chip Select | Row, Wraparound, | 267 |  | Up to 36 bits | x9, x18, x36 | HSTL 15 Class I | 2 | RTL | 2/2.5 |  | Y | Final
Arria II GZ | I4 | QDRII+ | Full Rate | Soft | Component | 1 Chip Select | Column, | 267 |  | Up to 36 bits | x9, x18, x36 | HSTL 15 Class I | 2 | RTL | 2/2.5 |  | Y | Final
Arria II GZ | I4 | QDRII+ | Half Rate | Soft | Component | 1 Chip Select | Column, Row, | 250 |  | Up to 72 bits | 36 emulation | HSTL 18 Class I | 4 | NIOS/RTL | 2/2.5 |  | Y | Final
Arria II GZ | I4 | QDRII+ | Half Rate | Soft | Component | 1 Chip Select | Any, | 300 |  | Up to 36 bits | x9, x18, x36 | HSTL 18 Class I | 4 | NIOS/RTL | 2/2.5 |  | Y | Final
Arria II GZ | I4 | QDRII+ | Half Rate | Soft | Component | 1 Chip Select | Row, | 250 |  | Up to 72 bits | 36 emulation | HSTL 15 Class I | 4 | NIOS/RTL | 2/2.5 |  | Y | Final
Arria II GZ | I4 | QDRII+ | Half Rate | Soft | Component | 1 Chip Select | Column, | 250 |  | Up to 72 bits | 36 emulation | HSTL 15 Class I | 4 | NIOS/RTL | 2/2.5 |  | Y | Final
Arria II GZ | I4 | QDRII+ | Half Rate | Soft | Component | 1 Chip Select | Row, Wraparound, | 300 |  | Up to 36 bits | x9, x18, x36 | HSTL 15 Class I | 4 | NIOS/RTL | 2/2.5 |  | Y | Final
Arria II GZ | I4 | QDRII+ | Half Rate | Soft | Component | 1 Chip Select | Column, | 300 |  | Up to 36 bits | x9, x18, x36 | HSTL 15 Class I | 4 | NIOS/RTL | 2/2.5 |  | Y | Final
Arria II GZ | I3 | QDRII+ | Full Rate | Soft | Component | 1 Chip Select | Column, Row, | 250 |  | Up to 72 bits | 36 emulation | HSTL 18 Class I | 4 | RTL | 2/2.5 |  | Y | Final
Arria II GZ | I3 | QDRII+ | Full Rate | Soft | Component | 1 Chip Select | Any, | 300 |  | Up to 36 bits | x9, x18, x36 | HSTL 18 Class I | 4 | RTL | 2/2.5 |  | Y | Final
Arria II GZ | I3 | QDRII+ | Full Rate | Soft | Component | 1 Chip Select | Row, | 250 |  | Up to 72 bits | 36 emulation | HSTL 15 Class I | 4 | RTL | 2/2.5 |  | Y | Final
Arria II GZ | I3 | QDRII+ | Full Rate | Soft | Component | 1 Chip Select | Column, | 250 |  | Up to 72 bits | 36 emulation | HSTL 15 Class I | 4 | RTL | 2/2.5 |  | Y | Final
Arria II GZ | I3 | QDRII+ | Full Rate | Soft | Component | 1 Chip Select | Row, Wraparound, | 300 |  | Up to 36 bits | x9, x18, x36 | HSTL 15 Class I | 4 | RTL | 2/2.5 |  | Y | Final
Arria II GZ | I3 | QDRII+ | Full Rate | Soft | Component | 1 Chip Select | Column, | 300 |  | Up to 36 bits | x9, x18, x36 | HSTL 15 Class I | 4 | RTL | 2/2.5 |  | Y | Final
Arria II GZ | I3 | QDRII+ | Full Rate | Soft | Component | 1 Chip Select | Column, Row, | 250 |  | Up to 72 bits | 36 emulation | HSTL 18 Class I | 2 | RTL | 2/2.5 |  | Y | Final
Arria II GZ | I3 | QDRII+ | Full Rate | Soft | Component | 1 Chip Select | Any, | 300 |  | Up to 36 bits | x9, x18, x36 | HSTL 18 Class I | 2 | RTL | 2/2.5 |  | Y | Final
Arria II GZ | I3 | QDRII+ | Full Rate | Soft | Component | 1 Chip Select | Row, | 250 |  | Up to 72 bits | 36 emulation | HSTL 15 Class I | 2 | RTL | 2/2.5 |  | Y | Final
Arria II GZ | I3 | QDRII+ | Full Rate | Soft | Component | 1 Chip Select | Column, | 250 |  | Up to 72 bits | 36 emulation | HSTL 15 Class I | 2 | RTL | 2/2.5 |  | Y | Final
Arria II GZ | I3 | QDRII+ | Full Rate | Soft | Component | 1 Chip Select | Row, Wraparound, | 300 |  | Up to 36 bits | x9, x18, x36 | HSTL 15 Class I | 2 | RTL | 2/2.5 |  | Y | Final
Arria II GZ | I3 | QDRII+ | Full Rate | Soft | Component | 1 Chip Select | Column, | 300 |  | Up to 36 bits | x9, x18, x36 | HSTL 15 Class I | 2 | RTL | 2/2.5 |  | Y | Final
Arria II GZ | I3 | QDRII+ | Half Rate | Soft | Component | 1 Chip Select | Column, Row, | 250 |  | Up to 72 bits | 36 emulation | HSTL 18 Class I | 4 | NIOS/RTL | 2/2.5 |  | Y | Final
Arria II GZ | I3 | QDRII+ | Half Rate | Soft | Component | 1 Chip Select | Any, | 350 |  | Up to 36 bits | x9, x18, x36 | HSTL 18 Class I | 4 | NIOS/RTL | 2/2.5 |  | Y | Final
Arria II GZ | I3 | QDRII+ | Half Rate | Soft | Component | 1 Chip Select | Row, | 250 |  | Up to 72 bits | 36 emulation | HSTL 15 Class I | 4 | NIOS/RTL | 2/2.5 |  | Y | Final
Arria II GZ | I3 | QDRII+ | Half Rate | Soft | Component | 1 Chip Select | Column, | 250 |  | Up to 72 bits | 36 emulation | HSTL 15 Class I | 4 | NIOS/RTL | 2/2.5 |  | Y | Final
Arria II GZ | I3 | QDRII+ | Half Rate | Soft | Component | 1 Chip Select | Row, Wraparound, | 350 |  | Up to 36 bits | x9, x18, x36 | HSTL 15 Class I | 4 | NIOS/RTL | 2/2.5 |  | Y | Final
Arria II GZ | I3 | QDRII+ | Half Rate | Soft | Component | 1 Chip Select | Column, | 350 |  | Up to 36 bits | x9, x18, x36 | HSTL 15 Class I | 4 | NIOS/RTL | 2/2.5 |  | Y | Final
Arria II GZ | C4 | QDRII+ | Full Rate | Soft | Component | 1 Chip Select | Column, Row, | 250 |  | Up to 72 bits | 36 emulation | HSTL 18 Class I | 4 | RTL | 2/2.5 |  | Y | Final
Arria II GZ | C4 | QDRII+ | Full Rate | Soft | Component | 1 Chip Select | Any, | 267 |  | Up to 36 bits | x9, x18, x36 | HSTL 18 Class I | 4 | RTL | 2/2.5 |  | Y | Final
Arria II GZ | C4 | QDRII+ | Full Rate | Soft | Component | 1 Chip Select | Row, | 250 |  | Up to 72 bits | 36 emulation | HSTL 15 Class I | 4 | RTL | 2/2.5 |  | Y | Final
Arria II GZ | C4 | QDRII+ | Full Rate | Soft | Component | 1 Chip Select | Column, | 250 |  | Up to 72 bits | 36 emulation | HSTL 15 Class I | 4 | RTL | 2/2.5 |  | Y | Final
Arria II GZ | C4 | QDRII+ | Full Rate | Soft | Component | 1 Chip Select | Row, Wraparound, | 267 |  | Up to 36 bits | x9, x18, x36 | HSTL 15 Class I | 4 | RTL | 2/2.5 |  | Y | Final
Arria II GZ | C4 | QDRII+ | Full Rate | Soft | Component | 1 Chip Select | Column, | 267 |  | Up to 36 bits | x9, x18, x36 | HSTL 15 Class I | 4 | RTL | 2/2.5 |  | Y | Final
Arria II GZ | C4 | QDRII+ | Full Rate | Soft | Component | 1 Chip Select | Column, Row, | 250 |  | Up to 72 bits | 36 emulation | HSTL 18 Class I | 2 | RTL | 2/2.5 |  | Y | Final
Arria II GZ | C4 | QDRII+ | Full Rate | Soft | Component | 1 Chip Select | Any, | 267 |  | Up to 36 bits | x9, x18, x36 | HSTL 18 Class I | 2 | RTL | 2/2.5 |  | Y | Final
Arria II GZ | C4 | QDRII+ | Full Rate | Soft | Component | 1 Chip Select | Row, | 250 |  | Up to 72 bits | 36 emulation | HSTL 15 Class I | 2 | RTL | 2/2.5 |  | Y | Final
Arria II GZ | C4 | QDRII+ | Full Rate | Soft | Component | 1 Chip Select | Column, | 250 |  | Up to 72 bits | 36 emulation | HSTL 15 Class I | 2 | RTL | 2/2.5 |  | Y | Final
Arria II GZ | C4 | QDRII+ | Full Rate | Soft | Component | 1 Chip Select | Row, Wraparound, | 267 |  | Up to 36 bits | x9, x18, x36 | HSTL 15 Class I | 2 | RTL | 2/2.5 |  | Y | Final
Arria II GZ | C4 | QDRII+ | Full Rate | Soft | Component | 1 Chip Select | Column, | 267 |  | Up to 36 bits | x9, x18, x36 | HSTL 15 Class I | 2 | RTL | 2/2.5 |  | Y | Final
Arria II GZ | C4 | QDRII+ | Half Rate | Soft | Component | 1 Chip Select | Column, Row, | 250 |  | Up to 72 bits | 36 emulation | HSTL 18 Class I | 4 | NIOS/RTL | 2/2.5 |  | Y | Final
Arria II GZ | C4 | QDRII+ | Half Rate | Soft | Component | 1 Chip Select | Any, | 300 |  | Up to 36 bits | x9, x18, x36 | HSTL 18 Class I | 4 | NIOS/RTL | 2/2.5 |  | Y | Final
Arria II GZ | C4 | QDRII+ | Half Rate | Soft | Component | 1 Chip Select | Row, | 250 |  | Up to 72 bits | 36 emulation | HSTL 15 Class I | 4 | NIOS/RTL | 2/2.5 |  | Y | Final
Arria II GZ | C4 | QDRII+ | Half Rate | Soft | Component | 1 Chip Select | Column, | 250 |  | Up to 72 bits | 36 emulation | HSTL 15 Class I | 4 | NIOS/RTL | 2/2.5 |  | Y | Final
Arria II GZ | C4 | QDRII+ | Half Rate | Soft | Component | 1 Chip Select | Row, Wraparound, | 300 |  | Up to 36 bits | x9, x18, x36 | HSTL 15 Class I | 4 | NIOS/RTL | 2/2.5 |  | Y | Final
Arria II GZ | C4 | QDRII+ | Half Rate | Soft | Component | 1 Chip Select | Column, | 300 |  | Up to 36 bits | x9, x18, x36 | HSTL 15 Class I | 4 | NIOS/RTL | 2/2.5 |  | Y | Final
Arria II GZ | C3 | QDRII+ | Full Rate | Soft | Component | 1 Chip Select | Column, Row, | 250 |  | Up to 72 bits | 36 emulation | HSTL 18 Class I | 4 | RTL | 2/2.5 |  | Y | Final
Arria II GZ | C3 | QDRII+ | Full Rate | Soft | Component | 1 Chip Select | Any, | 300 |  | Up to 36 bits | x9, x18, x36 | HSTL 18 Class I | 4 | RTL | 2/2.5 |  | Y | Final
Arria II GZ | C3 | QDRII+ | Full Rate | Soft | Component | 1 Chip Select | Row, | 250 |  | Up to 72 bits | 36 emulation | HSTL 15 Class I | 4 | RTL | 2/2.5 |  | Y | Final
Arria II GZ | C3 | QDRII+ | Full Rate | Soft | Component | 1 Chip Select | Column, | 250 |  | Up to 72 bits | 36 emulation | HSTL 15 Class I | 4 | RTL | 2/2.5 |  | Y | Final
Arria II GZ | C3 | QDRII+ | Full Rate | Soft | Component | 1 Chip Select | Row, Wraparound, | 300 |  | Up to 36 bits | x9, x18, x36 | HSTL 15 Class I | 4 | RTL | 2/2.5 |  | Y | Final
Arria II GZ | C3 | QDRII+ | Full Rate | Soft | Component | 1 Chip Select | Column, | 300 |  | Up to 36 bits | x9, x18, x36 | HSTL 15 Class I | 4 | RTL | 2/2.5 |  | Y | Final
Arria II GZ | C3 | QDRII+ | Full Rate | Soft | Component | 1 Chip Select | Column, Row, | 250 |  | Up to 72 bits | 36 emulation | HSTL 18 Class I | 2 | RTL | 2/2.5 |  | Y | Final
Arria II GZ | C3 | QDRII+ | Full Rate | Soft | Component | 1 Chip Select | Any, | 300 |  | Up to 36 bits | x9, x18, x36 | HSTL 18 Class I | 2 | RTL | 2/2.5 |  | Y | Final
Arria II GZ | C3 | QDRII+ | Full Rate | Soft | Component | 1 Chip Select | Row, | 250 |  | Up to 72 bits | 36 emulation | HSTL 15 Class I | 2 | RTL | 2/2.5 |  | Y | Final
Arria II GZ | C3 | QDRII+ | Full Rate | Soft | Component | 1 Chip Select | Column, | 250 |  | Up to 72 bits | 36 emulation | HSTL 15 Class I | 2 | RTL | 2/2.5 |  | Y | Final
Arria II GZ | C3 | QDRII+ | Full Rate | Soft | Component | 1 Chip Select | Row, Wraparound, | 300 |  | Up to 36 bits | x9, x18, x36 | HSTL 15 Class I | 2 | RTL | 2/2.5 |  | Y | Final
Arria II GZ | C3 | QDRII+ | Full Rate | Soft | Component | 1 Chip Select | Column, | 300 |  | Up to 36 bits | x9, x18, x36 | HSTL 15 Class I | 2 | RTL | 2/2.5 |  | Y | Final
Arria II GZ | C3 | QDRII+ | Half Rate | Soft | Component | 1 Chip Select | Column, Row, | 250 |  | Up to 72 bits | 36 emulation | HSTL 18 Class I | 4 | NIOS/RTL | 2/2.5 |  | Y | Final
Arria II GZ | C3 | QDRII+ | Half Rate | Soft | Component | 1 Chip Select | Any, | 350 |  | Up to 36 bits | x9, x18, x36 | HSTL 18 Class I | 4 | NIOS/RTL | 2/2.5 |  | Y | Final
Arria II GZ | C3 | QDRII+ | Half Rate | Soft | Component | 1 Chip Select | Row, | 250 |  | Up to 72 bits | 36 emulation | HSTL 15 Class I | 4 | NIOS/RTL | 2/2.5 |  | Y | Final
Arria II GZ | C3 | QDRII+ | Half Rate | Soft | Component | 1 Chip Select | Column, | 250 |  | Up to 72 bits | 36 emulation | HSTL 15 Class I | 4 | NIOS/RTL | 2/2.5 |  | Y | Final
Arria II GZ | C3 | QDRII+ | Half Rate | Soft | Component | 1 Chip Select | Row, Wraparound, | 350 |  | Up to 36 bits | x9, x18, x36 | HSTL 15 Class I | 4 | NIOS/RTL | 2/2.5 |  | Y | Final
Arria II GZ | C3 | QDRII+ | Half Rate | Soft | Component | 1 Chip Select | Column, | 350 |  | Up to 36 bits | x9, x18, x36 | HSTL 15 Class I | 4 | NIOS/RTL | 2/2.5 |  | Y | Final
Stratix III L (Vcc = 0.9V) | I4L | QDRII+ | Full Rate | Soft | Component | 1 Chip Select | Column, Row, | 167 |  | Up to 72 bits | 36 emulation | HSTL 18 Class I | 4 | RTL | 2/2.5 |  | Y | Final
Stratix III L (Vcc = 0.9V) | I4L | QDRII+ | Full Rate | Soft | Component | 1 Chip Select | Any, | 167 |  | Up to 72 bits | x9, x18, x36 | HSTL 18 Class I | 4 | RTL | 2/2.5 |  | Y | Final
Stratix III L (Vcc = 0.9V) | I4L | QDRII+ | Full Rate | Soft | Component | 1 Chip Select | Row, | 167 |  | Up to 72 bits | 36 emulation | HSTL 15 Class I | 4 | RTL | 2/2.5 |  | Y | Final
Stratix III L (Vcc = 0.9V) | I4L | QDRII+ | Full Rate | Soft | Component | 1 Chip Select | Column, | 167 |  | Up to 72 bits | 36 emulation | HSTL 15 Class I | 4 | RTL | 2/2.5 |  | Y | Final
Stratix III L (Vcc = 0.9V) | I4L | QDRII+ | Full Rate | Soft | Component | 1 Chip Select | Row, Wraparound, | 167 |  | Up to 72 bits | x9, x18, x36 | HSTL 15 Class I | 4 | RTL | 2/2.5 |  | Y | Final
Stratix III L (Vcc = 0.9V) | I4L | QDRII+ | Full Rate | Soft | Component | 1 Chip Select | Column, | 167 |  | Up to 72 bits | x9, x18, x36 | HSTL 15 Class I | 4 | RTL | 2/2.5 |  | Y | Final
Stratix III L (Vcc = 0.9V) | I4L | QDRII+ | Full Rate | Soft | Component | 1 Chip Select | Column, Row, | 167 |  | Up to 72 bits | 36 emulation | HSTL 18 Class I | 2 | RTL | 2/2.5 |  | Y | Final
Stratix III L (Vcc = 0.9V) | I4L | QDRII+ | Full Rate | Soft | Component | 1 Chip Select | Any, | 167 |  | Up to 72 bits | x9, x18, x36 | HSTL 18 Class I | 2 | RTL | 2/2.5 |  | Y | Final
Stratix III L (Vcc = 0.9V) | I4L | QDRII+ | Full Rate | Soft | Component | 1 Chip Select | Row, | 167 |  | Up to 72 bits | 36 emulation | HSTL 15 Class I | 2 | RTL | 2/2.5 |  | Y | Final
Stratix III L (Vcc = 0.9V) | I4L | QDRII+ | Full Rate | Soft | Component | 1 Chip Select | Column, | 167 |  | Up to 72 bits | 36 emulation | HSTL 15 Class I | 2 | RTL | 2/2.5 |  | Y | Final
Stratix III L (Vcc = 0.9V) | I4L | QDRII+ | Full Rate | Soft | Component | 1 Chip Select | Row, Wraparound, | 167 |  | Up to 72 bits | x9, x18, x36 | HSTL 15 Class I | 2 | RTL | 2/2.5 |  | Y | Final
Stratix III L (Vcc = 0.9V) | I4L | QDRII+ | Full Rate | Soft | Component | 1 Chip Select | Column, | 167 |  | Up to 72 bits | x9, x18, x36 | HSTL 15 Class I | 2 | RTL | 2/2.5 |  | Y | Final
Stratix III L (Vcc = 0.9V) | I4L | QDRII+ | Half Rate | Soft | Component | 1 Chip Select | Column, Row, | 250 |  | Up to 72 bits | 36 emulation | HSTL 18 Class I | 4 | NIOS/RTL | 2/2.5 |  | Y | Final
Stratix III L (Vcc = 0.9V) | I4L | QDRII+ | Half Rate | Soft | Component | 1 Chip Select | Any, | 250 |  | Up to 72 bits | x9, x18, x36 | HSTL 18 Class I | 4 | NIOS/RTL | 2/2.5 |  | Y | Final
Stratix III L (Vcc = 0.9V) | I4L | QDRII+ | Half Rate | Soft | Component | 1 Chip Select | Row, | 250 |  | Up to 72 bits | 36 emulation | HSTL 15 Class I | 4 | NIOS/RTL | 2/2.5 |  | Y | Final
Stratix III L (Vcc = 0.9V) | I4L | QDRII+ | Half Rate | Soft | Component | 1 Chip Select | Column, | 250 |  | Up to 72 bits | 36 emulation | HSTL 15 Class I | 4 | NIOS/RTL | 2/2.5 |  | Y | Final
Stratix III L (Vcc = 0.9V) | I4L | QDRII+ | Half Rate | Soft | Component | 1 Chip Select | Row, Wraparound, | 250 |  | Up to 72 bits | x9, x18, x36 | HSTL 15 Class I | 4 | NIOS/RTL | 2/2.5 |  | Y | Final
Stratix III L (Vcc = 0.9V) | I4L | QDRII+ | Half Rate | Soft | Component | 1 Chip Select | Column, | 250 |  | Up to 72 bits | x9, x18, x36 | HSTL 15 Class I | 4 | NIOS/RTL | 2/2.5 |  | Y | Final
Stratix III L (Vcc = 1.1V) | I4L | QDRII+ | Full Rate | Soft | Component | 1 Chip Select | Column, Row, | 250 |  | Up to 72 bits | 36 emulation | HSTL 18 Class I | 4 | RTL | 2/2.5 |  | Y | Final
Stratix III L (Vcc = 1.1V) | I4L | QDRII+ | Full Rate | Soft | Component | 1 Chip Select | Any, | 267 |  | Up to 72 bits | x9, x18, x36 | HSTL 18 Class I | 4 | RTL | 2/2.5 |  | Y | Final
Stratix III L (Vcc = 1.1V) | I4L | QDRII+ | Full Rate | Soft | Component | 1 Chip Select | Row, | 250 |  | Up to 72 bits | 36 emulation | HSTL 15 Class I | 4 | RTL | 2/2.5 |  | Y | Final
Stratix III L (Vcc = 1.1V) | I4L | QDRII+ | Full Rate | Soft | Component | 1 Chip Select | Column, | 250 |  | Up to 72 bits | 36 emulation | HSTL 15 Class I | 4 | RTL | 2/2.5 |  | Y | Final
Stratix III L (Vcc = 1.1V) | I4L | QDRII+ | Full Rate | Soft | Component | 1 Chip Select | Row, Wraparound, | 267 |  | Up to 72 bits | x9, x18, x36 | HSTL 15 Class I | 4 | RTL | 2/2.5 |  | Y | Final
Stratix III L (Vcc = 1.1V) | I4L | QDRII+ | Full Rate | Soft | Component | 1 Chip Select | Column, | 267 |  | Up to 72 bits | x9, x18, x36 | HSTL 15 Class I | 4 | RTL | 2/2.5 |  | Y | Final
Stratix III L (Vcc = 1.1V) | I4L | QDRII+ | Full Rate | Soft | Component | 1 Chip Select | Column, Row, | 250 |  | Up to 72 bits | 36 emulation | HSTL 18 Class I | 2 | RTL | 2/2.5 |  | Y | Final
Stratix III L (Vcc = 1.1V) | I4L | QDRII+ | Full Rate | Soft | Component | 1 Chip Select | Any, | 267 |  | Up to 72 bits | x9, x18, x36 | HSTL 18 Class I | 2 | RTL | 2/2.5 |  | Y | Final
Stratix III L (Vcc = 1.1V) | I4L | QDRII+ | Full Rate | Soft | Component | 1 Chip Select | Row, | 250 |  | Up to 72 bits | 36 emulation | HSTL 15 Class I | 2 | RTL | 2/2.5 |  | Y | Final
Stratix III L (Vcc = 1.1V) | I4L | QDRII+ | Full Rate | Soft | Component | 1 Chip Select | Column, | 250 |  | Up to 72 bits | 36 emulation | HSTL 15 Class I | 2 | RTL | 2/2.5 |  | Y | Final
Stratix III L (Vcc = 1.1V) | I4L | QDRII+ | Full Rate | Soft | Component | 1 Chip Select | Row, Wraparound, | 267 |  | Up to 72 bits | x9, x18, x36 | HSTL 15 Class I | 2 | RTL | 2/2.5 |  | Y | Final
Stratix III L (Vcc = 1.1V) | I4L | QDRII+ | Full Rate | Soft | Component | 1 Chip Select | Column, | 267 |  | Up to 72 bits | x9, x18, x36 | HSTL 15 Class I | 2 | RTL | 2/2.5 |  | Y | Final
Stratix III L (Vcc = 1.1V) | I4L | QDRII+ | Half Rate | Soft | Component | 1 Chip Select | Column, Row, | 250 |  | Up to 72 bits | 36 emulation | HSTL 18 Class I | 4 | NIOS/RTL | 2/2.5 |  | Y | Final
Stratix III L (Vcc = 1.1V) | I4L | QDRII+ | Half Rate | Soft | Component | 1 Chip Select | Any, | 300 |  | Up to 72 bits | x9, x18, x36 | HSTL 18 Class I | 4 | NIOS/RTL | 2/2.5 |  | Y | Final
Stratix III L (Vcc = 1.1V) | I4L | QDRII+ | Half Rate | Soft | Component | 1 Chip Select | Row, | 250 |  | Up to 72 bits | 36 emulation | HSTL 15 Class I | 4 | NIOS/RTL | 2/2.5 |  | Y | Final
Stratix III L (Vcc = 1.1V) | I4L | QDRII+ | Half Rate | Soft | Component | 1 Chip Select | Column, | 250 |  | Up to 72 bits | 36 emulation | HSTL 15 Class I | 4 | NIOS/RTL | 2/2.5 |  | Y | Final
Stratix III L (Vcc = 1.1V) | I4L | QDRII+ | Half Rate | Soft | Component | 1 Chip Select | Row, Wraparound, | 300 |  | Up to 72 bits | x9, x18, x36 | HSTL 15 Class I | 4 | NIOS/RTL | 2/2.5 |  | Y | Final
Stratix III L (Vcc = 1.1V) | I4L | QDRII+ | Half Rate | Soft | Component | 1 Chip Select | Column, | 300 |  | Up to 72 bits | x9, x18, x36 | HSTL 15 Class I | 4 | NIOS/RTL | 2/2.5 |  | Y | Final
Stratix III L (Vcc = 1.1V) | I4 | QDRII+ | Full Rate | Soft | Component | 1 Chip Select | Column, Row, | 250 |  | Up to 72 bits | 36 emulation | HSTL 18 Class I | 4 | RTL | 2/2.5 |  | Y | Final
Stratix III L (Vcc = 1.1V) | I4 | QDRII+ | Full Rate | Soft | Component | 1 Chip Select | Any, | 267 |  | Up to 72 bits | x9, x18, x36 | HSTL 18 Class I | 4 | RTL | 2/2.5 |  | Y | Final
Stratix III L (Vcc = 1.1V) | I4 | QDRII+ | Full Rate | Soft | Component | 1 Chip Select | Row, | 250 |  | Up to 72 bits | 36 emulation | HSTL 15 Class I | 4 | RTL | 2/2.5 |  | Y | Final
Stratix III L (Vcc = 1.1V) | I4 | QDRII+ | Full Rate | Soft | Component | 1 Chip Select | Column, | 250 |  | Up to 72 bits | 36 emulation | HSTL 15 Class I | 4 | RTL | 2/2.5 |  | Y | Final
Stratix III L (Vcc = 1.1V) | I4 | QDRII+ | Full Rate | Soft | Component | 1 Chip Select | Row, Wraparound, | 267 |  | Up to 72 bits | x9, x18, x36 | HSTL 15 Class I | 4 | RTL | 2/2.5 |  | Y | Final
Stratix III L (Vcc = 1.1V) | I4 | QDRII+ | Full Rate | Soft | Component | 1 Chip Select | Column, | 267 |  | Up to 72 bits | x9, x18, x36 | HSTL 15 Class I | 4 | RTL | 2/2.5 |  | Y | Final
Stratix III L (Vcc = 1.1V) | I4 | QDRII+ | Full Rate | Soft | Component | 1 Chip Select | Column, Row, | 250 |  | Up to 72 bits | 36 emulation | HSTL 18 Class I | 2 | RTL | 2/2.5 |  | Y | Final
Stratix III L (Vcc = 1.1V) | I4 | QDRII+ | Full Rate | Soft | Component | 1 Chip Select | Any, | 267 |  | Up to 72 bits | x9, x18, x36 | HSTL 18 Class I | 2 | RTL | 2/2.5 |  | Y | Final
Stratix III L (Vcc = 1.1V) | I4 | QDRII+ | Full Rate | Soft | Component | 1 Chip Select | Row, | 250 |  | Up to 72 bits | 36 emulation | HSTL 15 Class I | 2 | RTL | 2/2.5 |  | Y | Final
Stratix III L (Vcc = 1.1V) | I4 | QDRII+ | Full Rate | Soft | Component | 1 Chip Select | Column, | 250 |  | Up to 72 bits | 36 emulation | HSTL 15 Class I | 2 | RTL | 2/2.5 |  | Y | Final
Stratix III L (Vcc = 1.1V) | I4 | QDRII+ | Full Rate | Soft | Component | 1 Chip Select | Row, Wraparound, | 267 |  | Up to 72 bits | x9, x18, x36 | HSTL 15 Class I | 2 | RTL | 2/2.5 |  | Y | Final
Stratix III L (Vcc = 1.1V) | I4 | QDRII+ | Full Rate | Soft | Component | 1 Chip Select | Column, | 267 |  | Up to 72 bits | x9, x18, x36 | HSTL 15 Class I | 2 | RTL | 2/2.5 |  | Y | Final
Stratix III L (Vcc = 1.1V) | I4 | QDRII+ | Half Rate | Soft | Component | 1 Chip Select | Column, Row, | 250 |  | Up to 72 bits | 36 emulation | HSTL 18 Class I | 4 | NIOS/RTL | 2/2.5 |  | Y | Final
Stratix III L (Vcc = 1.1V) | I4 | QDRII+ | Half Rate | Soft | Component | 1 Chip Select | Any, | 300 |  | Up to 72 bits | x9, x18, x36 | HSTL 18 Class I | 4 | NIOS/RTL | 2/2.5 |  | Y | Final
Stratix III L (Vcc = 1.1V) | I4 | QDRII+ | Half Rate | Soft | Component | 1 Chip Select | Row, | 250 |  | Up to 72 bits | 36 emulation | HSTL 15 Class I | 4 | NIOS/RTL | 2/2.5 |  | Y | Final
Stratix III L (Vcc = 1.1V) | I4 | QDRII+ | Half Rate | Soft | Component | 1 Chip Select | Column, | 250 |  | Up to 72 bits | 36 emulation | HSTL 15 Class I | 4 | NIOS/RTL | 2/2.5 |  | Y | Final
Stratix III L (Vcc = 1.1V) | I4 | QDRII+ | Half Rate | Soft | Component | 1 Chip Select | Row, Wraparound, | 300 |  | Up to 72 bits | x9, x18, x36 | HSTL 15 Class I | 4 | NIOS/RTL | 2/2.5 |  | Y | Final
Stratix III L (Vcc = 1.1V) | I4 | QDRII+ | Half Rate | Soft | Component | 1 Chip Select | Column, | 300 |  | Up to 72 bits | x9, x18, x36 | HSTL 15 Class I | 4 | NIOS/RTL | 2/2.5 |  | Y | Final
Stratix III L (Vcc = 1.1V) | I3 | QDRII+ | Full Rate | Soft | Component | 1 Chip Select | Column, Row, | 250 |  | Up to 72 bits | 36 emulation | HSTL 18 Class I | 4 | RTL | 2/2.5 |  | Y | Final
Stratix III L (Vcc = 1.1V) | I3 | QDRII+ | Full Rate | Soft | Component | 1 Chip Select | Any, | 300 |  | Up to 72 bits | x9, x18, x36 | HSTL 18 Class I | 4 | RTL | 2/2.5 |  | Y | Final
Stratix III L (Vcc = 1.1V) | I3 | QDRII+ | Full Rate | Soft | Component | 1 Chip Select | Row, | 250 |  | Up to 72 bits | 36 emulation | HSTL 15 Class I | 4 | RTL | 2/2.5 |  | Y | Final
Stratix III L (Vcc = 1.1V) | I3 | QDRII+ | Full Rate | Soft | Component | 1 Chip Select | Column, | 250 |  | Up to 72 bits | 36 emulation | HSTL 15 Class I | 4 | RTL | 2/2.5 |  | Y | Final
Stratix III L (Vcc = 1.1V) | I3 | QDRII+ | Full Rate | Soft | Component | 1 Chip Select | Row, Wraparound, | 300 |  | Up to 72 bits | x9, x18, x36 | HSTL 15 Class I | 4 | RTL | 2/2.5 |  | Y | Final
Stratix III L (Vcc = 1.1V) | I3 | QDRII+ | Full Rate | Soft | Component | 1 Chip Select | Column, | 300 |  | Up to 72 bits | x9, x18, x36 | HSTL 15 Class I | 4 | RTL | 2/2.5 |  | Y | Final
Stratix III L (Vcc = 1.1V) | I3 | QDRII+ | Full Rate | Soft | Component | 1 Chip Select | Column, Row, | 250 |  | Up to 72 bits | 36 emulation | HSTL 18 Class I | 2 | RTL | 2/2.5 |  | Y | Final
Stratix III L (Vcc = 1.1V) | I3 | QDRII+ | Full Rate | Soft | Component | 1 Chip Select | Any, | 300 |  | Up to 72 bits | x9, x18, x36 | HSTL 18 Class I | 2 | RTL | 2/2.5 |  | Y | Final
Stratix III L (Vcc = 1.1V) | I3 | QDRII+ | Full Rate | Soft | Component | 1 Chip Select | Row, | 250 |  | Up to 72 bits | 36 emulation | HSTL 15 Class I | 2 | RTL | 2/2.5 |  | Y | Final
Stratix III L (Vcc = 1.1V) | I3 | QDRII+ | Full Rate | Soft | Component | 1 Chip Select | Column, | 250 |  | Up to 72 bits | 36 emulation | HSTL 15 Class I | 2 | RTL | 2/2.5 |  | Y | Final
Stratix III L (Vcc = 1.1V) | I3 | QDRII+ | Full Rate | Soft | Component | 1 Chip Select | Row, Wraparound, | 300 |  | Up to 72 bits | x9, x18, x36 | HSTL 15 Class I | 2 | RTL | 2/2.5 |  | Y | Final
Stratix III L (Vcc = 1.1V) | I3 | QDRII+ | Full Rate | Soft | Component | 1 Chip Select | Column, | 300 |  | Up to 72 bits | x9, x18, x36 | HSTL 15 Class I | 2 | RTL | 2/2.5 |  | Y | Final
Stratix III L (Vcc = 1.1V) | I3 | QDRII+ | Half Rate | Soft | Component | 1 Chip Select | Column, Row, | 250 |  | Up to 72 bits | 36 emulation | HSTL 18 Class I | 4 | NIOS/RTL | 2/2.5 |  | Y | Final
Stratix III L (Vcc = 1.1V) | I3 | QDRII+ | Half Rate | Soft | Component | 1 Chip Select | Any, | 350 |  | Up to 72 bits | x9, x18, x36 | HSTL 18 Class I | 4 | NIOS/RTL | 2/2.5 |  | Y | Final
Stratix III L (Vcc = 1.1V) | I3 | QDRII+ | Half Rate | Soft | Component | 1 Chip Select | Row, | 250 |  | Up to 72 bits | 36 emulation | HSTL 15 Class I | 4 | NIOS/RTL | 2/2.5 |  | Y | Final
Stratix III L (Vcc = 1.1V) | I3 | QDRII+ | Half Rate | Soft | Component | 1 Chip Select | Column, | 250 |  | Up to 72 bits | 36 emulation | HSTL 15 Class I | 4 | NIOS/RTL | 2/2.5 |  | Y | Final
Stratix III L (Vcc = 1.1V) | I3 | QDRII+ | Half Rate | Soft | Component | 1 Chip Select | Row, Wraparound, | 350 |  | Up to 72 bits | x9, x18, x36 | HSTL 15 Class I | 4 | NIOS/RTL | 2/2.5 |  | Y | Final
Stratix III L (Vcc = 1.1V) | I3 | QDRII+ | Half Rate | Soft | Component | 1 Chip Select | Column, | 350 |  | Up to 72 bits | x9, x18, x36 | HSTL 15 Class I | 4 | NIOS/RTL | 2/2.5 |  | Y | Final
Stratix III L (Vcc = 0.9V) | C4L | QDRII+ | Full Rate | Soft | Component | 1 Chip Select | Column, Row, | 167 |  | Up to 72 bits | 36 emulation | HSTL 18 Class I | 4 | RTL | 2/2.5 |  | Y | Final
Stratix III L (Vcc = 0.9V) | C4L | QDRII+ | Full Rate | Soft | Component | 1 Chip Select | Any, | 167 |  | Up to 72 bits | x9, x18, x36 | HSTL 18 Class I | 4 | RTL | 2/2.5 |  | Y | Final
Stratix III L (Vcc = 0.9V) | C4L | QDRII+ | Full Rate | Soft | Component | 1 Chip Select | Row, | 167 |  | Up to 72 bits | 36 emulation | HSTL 15 Class I | 4 | RTL | 2/2.5 |  | Y | Final
Stratix III L (Vcc = 0.9V) | C4L | QDRII+ | Full Rate | Soft | Component | 1 Chip Select | Column, | 167 |  | Up to 72 bits | 36 emulation | HSTL 15 Class I | 4 | RTL | 2/2.5 |  | Y | Final
Stratix III L (Vcc = 0.9V) | C4L | QDRII+ | Full Rate | Soft | Component | 1 Chip Select | Row, Wraparound, | 167 |  | Up to 72 bits | x9, x18, x36 | HSTL 15 Class I | 4 | RTL | 2/2.5 |  | Y | Final
Stratix III L (Vcc = 0.9V) | C4L | QDRII+ | Full Rate | Soft | Component | 1 Chip Select | Column, | 167 |  | Up to 72 bits | x9, x18, x36 | HSTL 15 Class I | 4 | RTL | 2/2.5 |  | Y | Final
Stratix III L (Vcc = 0.9V) | C4L | QDRII+ | Full Rate | Soft | Component | 1 Chip Select | Column, Row, | 167 |  | Up to 72 bits | 36 emulation | HSTL 18 Class I | 2 | RTL | 2/2.5 |  | Y | Final
Stratix III L (Vcc = 0.9V) | C4L | QDRII+ | Full Rate | Soft | Component | 1 Chip Select | Any, | 167 |  | Up to 72 bits | x9, x18, x36 | HSTL 18 Class I | 2 | RTL | 2/2.5 |  | Y | Final
Stratix III L (Vcc = 0.9V) | C4L | QDRII+ | Full Rate | Soft | Component | 1 Chip Select | Row, | 167 |  | Up to 72 bits | 36 emulation | HSTL 15 Class I | 2 | RTL | 2/2.5 |  | Y | Final
Stratix III L (Vcc = 0.9V) | C4L | QDRII+ | Full Rate | Soft | Component | 1 Chip Select | Column, | 167 |  | Up to 72 bits | 36 emulation | HSTL 15 Class I | 2 | RTL | 2/2.5 |  | Y | Final
Stratix III L (Vcc = 0.9V) | C4L | QDRII+ | Full Rate | Soft | Component | 1 Chip Select | Row, Wraparound, | 167 |  | Up to 72 bits | x9, x18, x36 | HSTL 15 Class I | 2 | RTL | 2/2.5 |  | Y | Final
Stratix III L (Vcc = 0.9V) | C4L | QDRII+ | Full Rate | Soft | Component | 1 Chip Select | Column, | 167 |  | Up to 72 bits | x9, x18, x36 | HSTL 15 Class I | 2 | RTL | 2/2.5 |  | Y | Final
Stratix III L (Vcc = 0.9V) | C4L | QDRII+ | Half Rate | Soft | Component | 1 Chip Select | Column, Row, | 250 |  | Up to 72 bits | 36 emulation | HSTL 18 Class I | 4 | NIOS/RTL | 2/2.5 |  | Y | Final
Stratix III L (Vcc = 0.9V) | C4L | QDRII+ | Half Rate | Soft | Component | 1 Chip Select | Any, | 250 |  | Up to 72 bits | x9, x18, x36 | HSTL 18 Class I | 4 | NIOS/RTL | 2/2.5 |  | Y | Final
Stratix III L (Vcc = 0.9V) | C4L | QDRII+ | Half Rate | Soft | Component | 1 Chip Select | Row, | 250 |  | Up to 72 bits | 36 emulation | HSTL 15 Class I | 4 | NIOS/RTL | 2/2.5 |  | Y | Final
Stratix III L (Vcc = 0.9V) | C4L | QDRII+ | Half Rate | Soft | Component | 1 Chip Select | Column, | 250 |  | Up to 72 bits | 36 emulation | HSTL 15 Class I | 4 | NIOS/RTL | 2/2.5 |  | Y | Final
Stratix III L (Vcc = 0.9V) | C4L | QDRII+ | Half Rate | Soft | Component | 1 Chip Select | Row, Wraparound, | 250 |  | Up to 72 bits | x9, x18, x36 | HSTL 15 Class I | 4 | NIOS/RTL | 2/2.5 |  | Y | Final
Stratix III L (Vcc = 0.9V) | C4L | QDRII+ | Half Rate | Soft | Component | 1 Chip Select | Column, | 250 |  | Up to 72 bits | x9, x18, x36 | HSTL 15 Class I | 4 | NIOS/RTL | 2/2.5 |  | Y | Final
Stratix III L (Vcc = 1.1V) | C4L | QDRII+ | Full Rate | Soft | Component | 1 Chip Select | Column, Row, | 250 |  | Up to 72 bits | 36 emulation | HSTL 18 Class I | 4 | RTL | 2/2.5 |  | Y | Final
Stratix III L (Vcc = 1.1V) | C4L | QDRII+ | Full Rate | Soft | Component | 1 Chip Select | Any, | 267 |  | Up to 72 bits | x9, x18, x36 | HSTL 18 Class I | 4 | RTL | 2/2.5 |  | Y | Final
Stratix III L (Vcc = 1.1V) | C4L | QDRII+ | Full Rate | Soft | Component | 1 Chip Select | Row, | 250 |  | Up to 72 bits | 36 emulation | HSTL 15 Class I | 4 | RTL | 2/2.5 |  | Y | Final
Stratix III L (Vcc = 1.1V) | C4L | QDRII+ | Full Rate | Soft | Component | 1 Chip Select | Column, | 250 |  | Up to 72 bits | 36 emulation | HSTL 15 Class I | 4 | RTL | 2/2.5 |  | Y | Final
Stratix III L (Vcc = 1.1V) | C4L | QDRII+ | Full Rate | Soft | Component | 1 Chip Select | Row, Wraparound, | 267 |  | Up to 72 bits | x9, x18, x36 | HSTL 15 Class I | 4 | RTL | 2/2.5 |  | Y | Final
Stratix III L (Vcc = 1.1V) | C4L | QDRII+ | Full Rate | Soft | Component | 1 Chip Select | Column, | 267 |  | Up to 72 bits | x9, x18, x36 | HSTL 15 Class I | 4 | RTL | 2/2.5 |  | Y | Final
Stratix III L (Vcc = 1.1V) | C4L | QDRII+ | Full Rate | Soft | Component | 1 Chip Select | Column, Row, | 250 |  | Up to 72 bits | 36 emulation | HSTL 18 Class I | 2 | RTL | 2/2.5 |  | Y | Final
Stratix III L (Vcc = 1.1V) | C4L | QDRII+ | Full Rate | Soft | Component | 1 Chip Select | Any, | 267 |  | Up to 72 bits | x9, x18, x36 | HSTL 18 Class I | 2 | RTL | 2/2.5 |  | Y | Final
Stratix III L (Vcc = 1.1V) | C4L | QDRII+ | Full Rate | Soft | Component | 1 Chip Select | Row, | 250 |  | Up to 72 bits | 36 emulation | HSTL 15 Class I | 2 | RTL | 2/2.5 |  | Y | Final
Stratix III L (Vcc = 1.1V) | C4L | QDRII+ | Full Rate | Soft | Component | 1 Chip Select | Column, | 250 |  | Up to 72 bits | 36 emulation | HSTL 15 Class I | 2 | RTL | 2/2.5 |  | Y | Final
Stratix III L (Vcc = 1.1V) | C4L | QDRII+ | Full Rate | Soft | Component | 1 Chip Select | Row, Wraparound, | 267 |  | Up to 72 bits | x9, x18, x36 | HSTL 15 Class I | 2 | RTL | 2/2.5 |  | Y | Final
Stratix III L (Vcc = 1.1V) | C4L | QDRII+ | Full Rate | Soft | Component | 1 Chip Select | Column, | 267 |  | Up to 72 bits | x9, x18, x36 | HSTL 15 Class I | 2 | RTL | 2/2.5 |  | Y | Final
Stratix III L (Vcc = 1.1V) | C4L | QDRII+ | Half Rate | Soft | Component | 1 Chip Select | Column, Row, | 250 |  | Up to 72 bits | 36 emulation | HSTL 18 Class I | 4 | NIOS/RTL | 2/2.5 |  | Y | Final
Stratix III L (Vcc = 1.1V) | C4L | QDRII+ | Half Rate | Soft | Component | 1 Chip Select | Any, | 300 |  | Up to 72 bits | x9, x18, x36 | HSTL 18 Class I | 4 | NIOS/RTL | 2/2.5 |  | Y | Final
Stratix III L (Vcc = 1.1V) | C4L | QDRII+ | Half Rate | Soft | Component | 1 Chip Select | Row, | 250 |  | Up to 72 bits | 36 emulation | HSTL 15 Class I | 4 | NIOS/RTL | 2/2.5 |  | Y | Final
Stratix III L (Vcc = 1.1V) | C4L | QDRII+ | Half Rate | Soft | Component | 1 Chip Select | Column, | 250 |  | Up to 72 bits | 36 emulation | HSTL 15 Class I | 4 | NIOS/RTL | 2/2.5 |  | Y | Final
Stratix III L (Vcc = 1.1V) | C4L | QDRII+ | Half Rate | Soft | Component | 1 Chip Select | Row, Wraparound, | 300 |  | Up to 72 bits | x9, x18, x36 | HSTL 15 Class I | 4 | NIOS/RTL | 2/2.5 |  | Y | Final
Stratix III L (Vcc = 1.1V) | C4L | QDRII+ | Half Rate | Soft | Component | 1 Chip Select | Column, | 300 |  | Up to 72 bits | x9, x18, x36 | HSTL 15 Class I | 4 | NIOS/RTL | 2/2.5 |  | Y | Final
Stratix III L (Vcc = 1.1V) | C4 | QDRII+ | Full Rate | Soft | Component | 1 Chip Select | Column, Row, | 250 |  | Up to 72 bits | 36 emulation | HSTL 18 Class I | 4 | RTL | 2/2.5 |  | Y | Final
Stratix III L (Vcc = 1.1V) | C4 | QDRII+ | Full Rate | Soft | Component | 1 Chip Select | Any, | 267 |  | Up to 72 bits | x9, x18, x36 | HSTL 18 Class I | 4 | RTL | 2/2.5 |  | Y | Final
Stratix III L (Vcc = 1.1V) | C4 | QDRII+ | Full Rate | Soft | Component | 1 Chip Select | Row, | 250 |  | Up to 72 bits | 36 emulation | HSTL 15 Class I | 4 | RTL | 2/2.5 |  | Y | Final
Stratix III L (Vcc = 1.1V) | C4 | QDRII+ | Full Rate | Soft | Component | 1 Chip Select | Column, | 250 |  | Up to 72 bits | 36 emulation | HSTL 15 Class I | 4 | RTL | 2/2.5 |  | Y | Final
Stratix III L (Vcc = 1.1V) | C4 | QDRII+ | Full Rate | Soft | Component | 1 Chip Select | Row, Wraparound, | 267 |  | Up to 72 bits | x9, x18, x36 | HSTL 15 Class I | 4 | RTL | 2/2.5 |  | Y | Final
Stratix III L (Vcc = 1.1V) | C4 | QDRII+ | Full Rate | Soft | Component | 1 Chip Select | Column, | 267 |  | Up to 72 bits | x9, x18, x36 | HSTL 15 Class I | 4 | RTL | 2/2.5 |  | Y | Final
Stratix III L (Vcc = 1.1V) | C4 | QDRII+ | Full Rate | Soft | Component | 1 Chip Select | Column, Row, | 250 |  | Up to 72 bits | 36 emulation | HSTL 18 Class I | 2 | RTL | 2/2.5 |  | Y | Final
Stratix III L (Vcc = 1.1V) | C4 | QDRII+ | Full Rate | Soft | Component | 1 Chip Select | Any, | 267 |  | Up to 72 bits | x9, x18, x36 | HSTL 18 Class I | 2 | RTL | 2/2.5 |  | Y | Final
Stratix III L (Vcc = 1.1V) | C4 | QDRII+ | Full Rate | Soft | Component | 1 Chip Select | Row, | 250 |  | Up to 72 bits | 36 emulation | HSTL 15 Class I | 2 | RTL | 2/2.5 |  | Y | Final
Stratix III L (Vcc = 1.1V) | C4 | QDRII+ | Full Rate | Soft | Component | 1 Chip Select | Column, | 250 |  | Up to 72 bits | 36 emulation | HSTL 15 Class I | 2 | RTL | 2/2.5 |  | Y | Final
Stratix III L (Vcc = 1.1V) | C4 | QDRII+ | Full Rate | Soft | Component | 1 Chip Select | Row, Wraparound, | 267 |  | Up to 72 bits | x9, x18, x36 | HSTL 15 Class I | 2 | RTL | 2/2.5 |  | Y | Final
Stratix III L (Vcc = 1.1V) | C4 | QDRII+ | Full Rate | Soft | Component | 1 Chip Select | Column, | 267 |  | Up to 72 bits | x9, x18, x36 | HSTL 15 Class I | 2 | RTL | 2/2.5 |  | Y | Final
Stratix III L (Vcc = 1.1V) | C4 | QDRII+ | Half Rate | Soft | Component | 1 Chip Select | Column, Row, | 250 |  | Up to 72 bits | 36 emulation | HSTL 18 Class I | 4 | NIOS/RTL | 2/2.5 |  | Y | Final
Stratix III L (Vcc = 1.1V) | C4 | QDRII+ | Half Rate | Soft | Component | 1 Chip Select | Any, | 300 |  | Up to 72 bits | x9, x18, x36 | HSTL 18 Class I | 4 | NIOS/RTL | 2/2.5 |  | Y | Final
Stratix III L (Vcc = 1.1V) | C4 | QDRII+ | Half Rate | Soft | Component | 1 Chip Select | Row, | 250 |  | Up to 72 bits | 36 emulation | HSTL 15 Class I | 4 | NIOS/RTL | 2/2.5 |  | Y | Final
Stratix III L (Vcc = 1.1V) | C4 | QDRII+ | Half Rate | Soft | Component | 1 Chip Select | Column, | 250 |  | Up to 72 bits | 36 emulation | HSTL 15 Class I | 4 | NIOS/RTL | 2/2.5 |  | Y | Final
Stratix III L (Vcc = 1.1V) | C4 | QDRII+ | Half Rate | Soft | Component | 1 Chip Select | Row, Wraparound, | 300 |  | Up to 72 bits | x9, x18, x36 | HSTL 15 Class I | 4 | NIOS/RTL | 2/2.5 |  | Y | Final
Stratix III L (Vcc = 1.1V) | C4 | QDRII+ | Half Rate | Soft | Component | 1 Chip Select | Column, | 300 |  | Up to 72 bits | x9, x18, x36 | HSTL 15 Class I | 4 | NIOS/RTL | 2/2.5 |  | Y | Final
Stratix III L (Vcc = 1.1V) | C3 | QDRII+ | Full Rate | Soft | Component | 1 Chip Select | Column, Row, | 250 |  | Up to 72 bits | 36 emulation | HSTL 18 Class I | 4 | RTL | 2/2.5 |  | Y | Final
Stratix III L (Vcc = 1.1V) | C3 | QDRII+ | Full Rate | Soft | Component | 1 Chip Select | Any, | 300 |  | Up to 72 bits | x9, x18, x36 | HSTL 18 Class I | 4 | RTL | 2/2.5 |  | Y | Final
Stratix III L (Vcc = 1.1V) | C3 | QDRII+ | Full Rate | Soft | Component | 1 Chip Select | Row, | 250 |  | Up to 72 bits | 36 emulation | HSTL 15 Class I | 4 | RTL | 2/2.5 |  | Y | Final
Stratix III L (Vcc = 1.1V) | C3 | QDRII+ | Full Rate | Soft | Component | 1 Chip Select | Column, | 250 |  | Up to 72 bits | 36 emulation | HSTL 15 Class I | 4 | RTL | 2/2.5 |  | Y | Final
Stratix III L (Vcc = 1.1V) | C3 | QDRII+ | Full Rate | Soft | Component | 1 Chip Select | Row, Wraparound, | 300 |  | Up to 72 bits | x9, x18, x36 | HSTL 15 Class I | 4 | RTL | 2/2.5 |  | Y | Final
Stratix III L (Vcc = 1.1V) | C3 | QDRII+ | Full Rate | Soft | Component | 1 Chip Select | Column, | 300 |  | Up to 72 bits | x9, x18, x36 | HSTL 15 Class I | 4 | RTL | 2/2.5 |  | Y | Final
Stratix III L (Vcc = 1.1V) | C3 | QDRII+ | Full Rate | Soft | Component | 1 Chip Select | Column, Row, | 250 |  | Up to 72 bits | 36 emulation | HSTL 18 Class I | 2 | RTL | 2/2.5 |  | Y | Final
Stratix III L (Vcc = 1.1V) | C3 | QDRII+ | Full Rate | Soft | Component | 1 Chip Select | Any, | 300 |  | Up to 72 bits | x9, x18, x36 | HSTL 18 Class I | 2 | RTL | 2/2.5 |  | Y | Final
Stratix III L (Vcc = 1.1V) | C3 | QDRII+ | Full Rate | Soft | Component | 1 Chip Select | Row, | 250 |  | Up to 72 bits | 36 emulation | HSTL 15 Class I | 2 | RTL | 2/2.5 |  | Y | Final
Stratix III L (Vcc = 1.1V) | C3 | QDRII+ | Full Rate | Soft | Component | 1 Chip Select | Column, | 250 |  | Up to 72 bits | 36 emulation | HSTL 15 Class I | 2 | RTL | 2/2.5 |  | Y | Final
Stratix III L (Vcc = 1.1V) | C3 | QDRII+ | Full Rate | Soft | Component | 1 Chip Select | Row, Wraparound, | 300 |  | Up to 72 bits | x9, x18, x36 | HSTL 15 Class I | 2 | RTL | 2/2.5 |  | Y | Final
Stratix III L (Vcc = 1.1V) | C3 | QDRII+ | Full Rate | Soft | Component | 1 Chip Select | Column, | 300 |  | Up to 72 bits | x9, x18, x36 | HSTL 15 Class I | 2 | RTL | 2/2.5 |  | Y | Final
Stratix III L (Vcc = 1.1V) | C3 | QDRII+ | Half Rate | Soft | Component | 1 Chip Select | Column, Row, | 250 |  | Up to 72 bits | 36 emulation | HSTL 18 Class I | 4 | NIOS/RTL | 2/2.5 |  | Y | Final
Stratix III L (Vcc = 1.1V) | C3 | QDRII+ | Half Rate | Soft | Component | 1 Chip Select | Any, | 350 |  | Up to 72 bits | x9, x18, x36 | HSTL 18 Class I | 4 | NIOS/RTL | 2/2.5 |  | Y | Final
Stratix III L (Vcc = 1.1V) | C3 | QDRII+ | Half Rate | Soft | Component | 1 Chip Select | Row, | 250 |  | Up to 72 bits | 36 emulation | HSTL 15 Class I | 4 | NIOS/RTL | 2/2.5 |  | Y | Final
Stratix III L (Vcc = 1.1V) | C3 | QDRII+ | Half Rate | Soft | Component | 1 Chip Select | Column, | 250 |  | Up to 72 bits | 36 emulation | HSTL 15 Class I | 4 | NIOS/RTL | 2/2.5 |  | Y | Final
Stratix III L (Vcc = 1.1V) | C3 | QDRII+ | Half Rate | Soft | Component | 1 Chip Select | Row, Wraparound, | 350 |  | Up to 72 bits | x9, x18, x36 | HSTL 15 Class I | 4 | NIOS/RTL | 2/2.5 |  | Y | Final
Stratix III L (Vcc = 1.1V) | C3 | QDRII+ | Half Rate | Soft | Component | 1 Chip Select | Column, | 350 |  | Up to 72 bits | x9, x18, x36 | HSTL 15 Class I | 4 | NIOS/RTL | 2/2.5 |  | Y | Final
Stratix III L (Vcc = 1.1V) | C2 | QDRII+ | Full Rate | Soft | Component | 1 Chip Select | Column, Row, | 300 |  | Up to 72 bits | 36 emulation | HSTL 18 Class I | 4 | RTL | 2/2.5 |  | Y | Final
Stratix III L (Vcc = 1.1V) | C2 | QDRII+ | Full Rate | Soft | Component | 1 Chip Select | Any, | 300 |  | Up to 72 bits | x9, x18, x36 | HSTL 18 Class I | 4 | RTL | 2/2.5 |  | Y | Final
Stratix III L (Vcc = 1.1V) | C2 | QDRII+ | Full Rate | Soft | Component | 1 Chip Select | Row, | 300 |  | Up to 72 bits | 36 emulation | HSTL 15 Class I | 4 | RTL | 2/2.5 |  | Y | Final
Stratix III L (Vcc = 1.1V) | C2 | QDRII+ | Full Rate | Soft | Component | 1 Chip Select | Column, | 300 |  | Up to 72 bits | 36 emulation | HSTL 15 Class I | 4 | RTL | 2/2.5 |  | Y | Final
Stratix III L (Vcc = 1.1V) | C2 | QDRII+ | Full Rate | Soft | Component | 1 Chip Select | Row, Wraparound, | 300 |  | Up to 72 bits | x9, x18, x36 | HSTL 15 Class I | 4 | RTL | 2/2.5 |  | Y | Final
Stratix III L (Vcc = 1.1V) | C2 | QDRII+ | Full Rate | Soft | Component | 1 Chip Select | Column, | 300 |  | Up to 72 bits | x9, x18, x36 | HSTL 15 Class I | 4 | RTL | 2/2.5 |  | Y | Final
Stratix III L (Vcc = 1.1V) | C2 | QDRII+ | Full Rate | Soft | Component | 1 Chip Select | Column, Row, | 300 |  | Up to 72 bits | 36 emulation | HSTL 18 Class I | 2 | RTL | 2/2.5 |  | Y | Final
Stratix III L (Vcc = 1.1V) | C2 | QDRII+ | Full Rate | Soft | Component | 1 Chip Select | Any, | 300 |  | Up to 72 bits | x9, x18, x36 | HSTL 18 Class I | 2 | RTL | 2/2.5 |  | Y | Final
Stratix III L (Vcc = 1.1V) | C2 | QDRII+ | Full Rate | Soft | Component | 1 Chip Select | Row, | 300 |  | Up to 72 bits | 36 emulation | HSTL 15 Class I | 2 | RTL | 2/2.5 |  | Y | Final
Stratix III L (Vcc = 1.1V) | C2 | QDRII+ | Full Rate | Soft | Component | 1 Chip Select | Column, | 300 |  | Up to 72 bits | 36 emulation | HSTL 15 Class I | 2 | RTL | 2/2.5 |  | Y | Final
Stratix III L (Vcc = 1.1V) | C2 | QDRII+ | Full Rate | Soft | Component | 1 Chip Select | Row, Wraparound, | 300 |  | Up to 72 bits | x9, x18, x36 | HSTL 15 Class I | 2 | RTL | 2/2.5 |  | Y | Final
Stratix III L (Vcc = 1.1V) | C2 | QDRII+ | Full Rate | Soft | Component | 1 Chip Select | Column, | 300 |  | Up to 72 bits | x9, x18, x36 | HSTL 15 Class I | 2 | RTL | 2/2.5 |  | Y | Final
Stratix III L (Vcc = 1.1V) | C2 | QDRII+ | Half Rate | Soft | Component | 1 Chip Select | Column, Row, | 300 |  | Up to 72 bits | 36 emulation | HSTL 18 Class I | 4 | NIOS/RTL | 2/2.5 |  | Y | Final
Stratix III L (Vcc = 1.1V) | C2 | QDRII+ | Half Rate | Soft | Component | 1 Chip Select | Any, | 400 |  | Up to 72 bits | x9, x18, x36 | HSTL 18 Class I | 4 | NIOS/RTL | 2/2.5 |  | Y | Final
Stratix III L (Vcc = 1.1V) | C2 | QDRII+ | Half Rate | Soft | Component | 1 Chip Select | Row, | 300 |  | Up to 72 bits | 36 emulation | HSTL 15 Class I | 4 | NIOS/RTL | 2/2.5 |  | Y | Final
Stratix III L (Vcc = 1.1V) | C2 | QDRII+ | Half Rate | Soft | Component | 1 Chip Select | Column, | 300 |  | Up to 72 bits | 36 emulation | HSTL 15 Class I | 4 | NIOS/RTL | 2/2.5 |  | Y | Final
Stratix III L (Vcc = 1.1V) | C2 | QDRII+ | Half Rate | Soft | Component | 1 Chip Select | Row, Wraparound, | 400 |  | Up to 72 bits | x9, x18, x36 | HSTL 15 Class I | 4 | NIOS/RTL | 2/2.5 |  | Y | Final
Stratix III L (Vcc = 1.1V) | C2 | QDRII+ | Half Rate | Soft | Component | 1 Chip Select | Column, | 400 |  | Up to 72 bits | x9, x18, x36 | HSTL 15 Class I | 4 | NIOS/RTL | 2/2.5 |  | Y | Final
Stratix III E (Vcc = 0.9V) | I4L | QDRII+ | Full Rate | Soft | Component | 1 Chip Select | Column, Row, | 167 |  | Up to 72 bits | 36 emulation | HSTL 18 Class I | 4 | RTL | 2/2.5 |  | Y | Final
Stratix III E (Vcc = 0.9V) | I4L | QDRII+ | Full Rate | Soft | Component | 1 Chip Select | Any, | 167 |  | Up to 72 bits | x9, x18, x36 | HSTL 18 Class I | 4 | RTL | 2/2.5 |  | Y | Final
Stratix III E (Vcc = 0.9V) | I4L | QDRII+ | Full Rate | Soft | Component | 1 Chip Select | Row, | 167 |  | Up to 72 bits | 36 emulation | HSTL 15 Class I | 4 | RTL | 2/2.5 |  | Y | Final
Stratix III E (Vcc = 0.9V) | I4L | QDRII+ | Full Rate | Soft | Component | 1 Chip Select | Column, | 167 |  | Up to 72 bits | 36 emulation | HSTL 15 Class I | 4 | RTL | 2/2.5 |  | Y | Final
Stratix III E (Vcc = 0.9V) | I4L | QDRII+ | Full Rate | Soft | Component | 1 Chip Select | Row, Wraparound, | 167 |  | Up to 72 bits | x9, x18, x36 | HSTL 15 Class I | 4 | RTL | 2/2.5 |  | Y | Final
Stratix III E (Vcc = 0.9V) | I4L | QDRII+ | Full Rate | Soft | Component | 1 Chip Select | Column, | 167 |  | Up to 72 bits | x9, x18, x36 | HSTL 15 Class I | 4 | RTL | 2/2.5 |  | Y | Final
Stratix III E (Vcc = 0.9V) | I4L | QDRII+ | Full Rate | Soft | Component | 1 Chip Select | Column, Row, | 167 |  | Up to 72 bits | 36 emulation | HSTL 18 Class I | 2 | RTL | 2/2.5 |  | Y | Final
Stratix III E (Vcc = 0.9V) | I4L | QDRII+ | Full Rate | Soft | Component | 1 Chip Select | Any, | 167 |  | Up to 72 bits | x9, x18, x36 | HSTL 18 Class I | 2 | RTL | 2/2.5 |  | Y | Final
Stratix III E (Vcc = 0.9V) | I4L | QDRII+ | Full Rate | Soft | Component | 1 Chip Select | Row, | 167 |  | Up to 72 bits | 36 emulation | HSTL 15 Class I | 2 | RTL | 2/2.5 |  | Y | Final
Stratix III E (Vcc = 0.9V) | I4L | QDRII+ | Full Rate | Soft | Component | 1 Chip Select | Column, | 167 |  | Up to 72 bits | 36 emulation | HSTL 15 Class I | 2 | RTL | 2/2.5 |  | Y | Final
Stratix III E (Vcc = 0.9V) | I4L | QDRII+ | Full Rate | Soft | Component | 1 Chip Select | Row, Wraparound, | 167 |  | Up to 72 bits | x9, x18, x36 | HSTL 15 Class I | 2 | RTL | 2/2.5 |  | Y | Final
Stratix III E (Vcc = 0.9V) | I4L | QDRII+ | Full Rate | Soft | Component | 1 Chip Select | Column, | 167 |  | Up to 72 bits | x9, x18, x36 | HSTL 15 Class I | 2 | RTL | 2/2.5 |  | Y | Final
Stratix III E (Vcc = 0.9V) | I4L | QDRII+ | Half Rate | Soft | Component | 1 Chip Select | Column, Row, | 250 |  | Up to 72 bits | 36 emulation | HSTL 18 Class I | 4 | NIOS/RTL | 2/2.5 |  | Y | Final
Stratix III E (Vcc = 0.9V) | I4L | QDRII+ | Half Rate | Soft | Component | 1 Chip Select | Any, | 250 |  | Up to 72 bits | x9, x18, x36 | HSTL 18 Class I | 4 | NIOS/RTL | 2/2.5 |  | Y | Final
Stratix III E (Vcc = 0.9V) | I4L | QDRII+ | Half Rate | Soft | Component | 1 Chip Select | Row, | 250 |  | Up to 72 bits | 36 emulation | HSTL 15 Class I | 4 | NIOS/RTL | 2/2.5 |  | Y | Final
Stratix III E (Vcc = 0.9V) | I4L | QDRII+ | Half Rate | Soft | Component | 1 Chip Select | Column, | 250 |  | Up to 72 bits | 36 emulation | HSTL 15 Class I | 4 | NIOS/RTL | 2/2.5 |  | Y | Final
Stratix III E (Vcc = 0.9V) | I4L | QDRII+ | Half Rate | Soft | Component | 1 Chip Select | Row, Wraparound, | 250 |  | Up to 72 bits | x9, x18, x36 | HSTL 15 Class I | 4 | NIOS/RTL | 2/2.5 |  | Y | Final
Stratix III E (Vcc = 0.9V) | I4L | QDRII+ | Half Rate | Soft | Component | 1 Chip Select | Column, | 250 |  | Up to 72 bits | x9, x18, x36 | HSTL 15 Class I | 4 | NIOS/RTL | 2/2.5 |  | Y | Final
Stratix III E (Vcc = 1.1V) | I4L | QDRII+ | Full Rate | Soft | Component | 1 Chip Select | Column, Row, | 250 |  | Up to 72 bits | 36 emulation | HSTL 18 Class I | 4 | RTL | 2/2.5 |  | Y | Final
Stratix III E (Vcc = 1.1V) | I4L | QDRII+ | Full Rate | Soft | Component | 1 Chip Select | Any, | 267 |  | Up to 72 bits | x9, x18, x36 | HSTL 18 Class I | 4 | RTL | 2/2.5 |  | Y | Final
Stratix III E (Vcc = 1.1V) | I4L | QDRII+ | Full Rate | Soft | Component | 1 Chip Select | Row, | 250 |  | Up to 72 bits | 36 emulation | HSTL 15 Class I | 4 | RTL | 2/2.5 |  | Y | Final
Stratix III E (Vcc = 1.1V) | I4L | QDRII+ | Full Rate | Soft | Component | 1 Chip Select | Column, | 250 |  | Up to 72 bits | 36 emulation | HSTL 15 Class I | 4 | RTL | 2/2.5 |  | Y | Final
Stratix III E (Vcc = 1.1V) | I4L | QDRII+ | Full Rate | Soft | Component | 1 Chip Select | Row, Wraparound, | 267 |  | Up to 72 bits | x9, x18, x36 | HSTL 15 Class I | 4 | RTL | 2/2.5 |  | Y | Final
Stratix III E (Vcc = 1.1V) | I4L | QDRII+ | Full Rate | Soft | Component | 1 Chip Select | Column, | 267 |  | Up to 72 bits | x9, x18, x36 | HSTL 15 Class I | 4 | RTL | 2/2.5 |  | Y | Final
Stratix III E (Vcc = 1.1V) | I4L | QDRII+ | Full Rate | Soft | Component | 1 Chip Select | Column, Row, | 250 |  | Up to 72 bits | 36 emulation | HSTL 18 Class I | 2 | RTL | 2/2.5 |  | Y | Final
Stratix III E (Vcc = 1.1V) | I4L | QDRII+ | Full Rate | Soft | Component | 1 Chip Select | Any, | 267 |  | Up to 72 bits | x9, x18, x36 | HSTL 18 Class I | 2 | RTL | 2/2.5 |  | Y | Final
Stratix III E (Vcc = 1.1V) | I4L | QDRII+ | Full Rate | Soft | Component | 1 Chip Select | Row, | 250 |  | Up to 72 bits | 36 emulation | HSTL 15 Class I | 2 | RTL | 2/2.5 |  | Y | Final
Stratix III E (Vcc = 1.1V) | I4L | QDRII+ | Full Rate | Soft | Component | 1 Chip Select | Column, | 250 |  | Up to 72 bits | 36 emulation | HSTL 15 Class I | 2 | RTL | 2/2.5 |  | Y | Final
Stratix III E (Vcc = 1.1V) | I4L | QDRII+ | Full Rate | Soft | Component | 1 Chip Select | Row, Wraparound, | 267 |  | Up to 72 bits | x9, x18, x36 | HSTL 15 Class I | 2 | RTL | 2/2.5 |  | Y | Final
Stratix III E (Vcc = 1.1V) | I4L | QDRII+ | Full Rate | Soft | Component | 1 Chip Select | Column, | 267 |  | Up to 72 bits | x9, x18, x36 | HSTL 15 Class I | 2 | RTL | 2/2.5 |  | Y | Final
Stratix III E (Vcc = 1.1V) | I4L | QDRII+ | Half Rate | Soft | Component | 1 Chip Select | Column, Row, | 250 |  | Up to 72 bits | 36 emulation | HSTL 18 Class I | 4 | NIOS/RTL | 2/2.5 |  | Y | Final
Stratix III E (Vcc = 1.1V) | I4L | QDRII+ | Half Rate | Soft | Component | 1 Chip Select | Any, | 300 |  | Up to 72 bits | x9, x18, x36 | HSTL 18 Class I | 4 | NIOS/RTL | 2/2.5 |  | Y | Final
Stratix III E (Vcc = 1.1V) | I4L | QDRII+ | Half Rate | Soft | Component | 1 Chip Select | Row, | 250 |  | Up to 72 bits | 36 emulation | HSTL 15 Class I | 4 | NIOS/RTL | 2/2.5 |  | Y | Final
Stratix III E (Vcc = 1.1V) | I4L | QDRII+ | Half Rate | Soft | Component | 1 Chip Select | Column, | 250 |  | Up to 72 bits | 36 emulation | HSTL 15 Class I | 4 | NIOS/RTL | 2/2.5 |  | Y | Final
Stratix III E (Vcc = 1.1V) | I4L | QDRII+ | Half Rate | Soft | Component | 1 Chip Select | Row, Wraparound, | 300 |  | Up to 72 bits | x9, x18, x36 | HSTL 15 Class I | 4 | NIOS/RTL | 2/2.5 |  | Y | Final
Stratix III E (Vcc = 1.1V) | I4L | QDRII+ | Half Rate | Soft | Component | 1 Chip Select | Column, | 300 |  | Up to 72 bits | x9, x18, x36 | HSTL 15 Class I | 4 | NIOS/RTL | 2/2.5 |  | Y | Final
Stratix III E (Vcc = 1.1V) | I4 | QDRII+ | Full Rate | Soft | Component | 1 Chip Select | Column, Row, | 250 |  | Up to 72 bits | 36 emulation | HSTL 18 Class I | 4 | RTL | 2/2.5 |  | Y | Final
Stratix III E (Vcc = 1.1V) | I4 | QDRII+ | Full Rate | Soft | Component | 1 Chip Select | Any, | 267 |  | Up to 72 bits | x9, x18, x36 | HSTL 18 Class I | 4 | RTL | 2/2.5 |  | Y | Final
Stratix III E (Vcc = 1.1V) | I4 | QDRII+ | Full Rate | Soft | Component | 1 Chip Select | Row, | 250 |  | Up to 72 bits | 36 emulation | HSTL 15 Class I | 4 | RTL | 2/2.5 |  | Y | Final
Stratix III E (Vcc = 1.1V) | I4 | QDRII+ | Full Rate | Soft | Component | 1 Chip Select | Column, | 250 |  | Up to 72 bits | 36 emulation | HSTL 15 Class I | 4 | RTL | 2/2.5 |  | Y | Final
Stratix III E (Vcc = 1.1V) | I4 | QDRII+ | Full Rate | Soft | Component | 1 Chip Select | Row, Wraparound, | 267 |  | Up to 72 bits | x9, x18, x36 | HSTL 15 Class I | 4 | RTL | 2/2.5 |  | Y | Final
Stratix III E (Vcc = 1.1V) | I4 | QDRII+ | Full Rate | Soft | Component | 1 Chip Select | Column, | 267 |  | Up to 72 bits | x9, x18, x36 | HSTL 15 Class I | 4 | RTL | 2/2.5 |  | Y | Final
Stratix III E (Vcc = 1.1V) | I4 | QDRII+ | Full Rate | Soft | Component | 1 Chip Select | Column, Row, | 250 |  | Up to 72 bits | 36 emulation | HSTL 18 Class I | 2 | RTL | 2/2.5 |  | Y | Final
Stratix III E (Vcc = 1.1V) | I4 | QDRII+ | Full Rate | Soft | Component | 1 Chip Select | Any, | 267 |  | Up to 72 bits | x9, x18, x36 | HSTL 18 Class I | 2 | RTL | 2/2.5 |  | Y | Final
Stratix III E (Vcc = 1.1V) | I4 | QDRII+ | Full Rate | Soft | Component | 1 Chip Select | Row, | 250 |  | Up to 72 bits | 36 emulation | HSTL 15 Class I | 2 | RTL | 2/2.5 |  | Y | Final
Stratix III E (Vcc = 1.1V) | I4 | QDRII+ | Full Rate | Soft | Component | 1 Chip Select | Column, | 250 |  | Up to 72 bits | 36 emulation | HSTL 15 Class I | 2 | RTL | 2/2.5 |  | Y | Final
Stratix III E (Vcc = 1.1V) | I4 | QDRII+ | Full Rate | Soft | Component | 1 Chip Select | Row, Wraparound, | 267 |  | Up to 72 bits | x9, x18, x36 | HSTL 15 Class I | 2 | RTL | 2/2.5 |  | Y | Final
Stratix III E (Vcc = 1.1V) | I4 | QDRII+ | Full Rate | Soft | Component | 1 Chip Select | Column, | 267 |  | Up to 72 bits | x9, x18, x36 | HSTL 15 Class I | 2 | RTL | 2/2.5 |  | Y | Final
Stratix III E (Vcc = 1.1V) | I4 | QDRII+ | Half Rate | Soft | Component | 1 Chip Select | Column, Row, | 250 |  | Up to 72 bits | 36 emulation | HSTL 18 Class I | 4 | NIOS/RTL | 2/2.5 |  | Y | Final
Stratix III E (Vcc = 1.1V) | I4 | QDRII+ | Half Rate | Soft | Component | 1 Chip Select | Any, | 300 |  | Up to 72 bits | x9, x18, x36 | HSTL 18 Class I | 4 | NIOS/RTL | 2/2.5 |  | Y | Final
Stratix III E (Vcc = 1.1V) | I4 | QDRII+ | Half Rate | Soft | Component | 1 Chip Select | Row, | 250 |  | Up to 72 bits | 36 emulation | HSTL 15 Class I | 4 | NIOS/RTL | 2/2.5 |  | Y | Final
Stratix III E (Vcc = 1.1V) | I4 | QDRII+ | Half Rate | Soft | Component | 1 Chip Select | Column, | 250 |  | Up to 72 bits | 36 emulation | HSTL 15 Class I | 4 | NIOS/RTL | 2/2.5 |  | Y | Final
Stratix III E (Vcc = 1.1V) | I4 | QDRII+ | Half Rate | Soft | Component | 1 Chip Select | Row, Wraparound, | 300 |  | Up to 72 bits | x9, x18, x36 | HSTL 15 Class I | 4 | NIOS/RTL | 2/2.5 |  | Y | Final
Stratix III E (Vcc = 1.1V) | I4 | QDRII+ | Half Rate | Soft | Component | 1 Chip Select | Column, | 300 |  | Up to 72 bits | x9, x18, x36 | HSTL 15 Class I | 4 | NIOS/RTL | 2/2.5 |  | Y | Final
Stratix III E (Vcc = 1.1V) | I3 | QDRII+ | Full Rate | Soft | Component | 1 Chip Select | Column, Row, | 250 |  | Up to 72 bits | 36 emulation | HSTL 18 Class I | 4 | RTL | 2/2.5 |  | Y | Final
Stratix III E (Vcc = 1.1V) | I3 | QDRII+ | Full Rate | Soft | Component | 1 Chip Select | Any, | 300 |  | Up to 72 bits | x9, x18, x36 | HSTL 18 Class I | 4 | RTL | 2/2.5 |  | Y | Final
Stratix III E (Vcc = 1.1V) | I3 | QDRII+ | Full Rate | Soft | Component | 1 Chip Select | Row, | 250 |  | Up to 72 bits | 36 emulation | HSTL 15 Class I | 4 | RTL | 2/2.5 |  | Y | Final
Stratix III E (Vcc = 1.1V) | I3 | QDRII+ | Full Rate | Soft | Component | 1 Chip Select | Column, | 250 |  | Up to 72 bits | 36 emulation | HSTL 15 Class I | 4 | RTL | 2/2.5 |  | Y | Final
Stratix III E (Vcc = 1.1V) | I3 | QDRII+ | Full Rate | Soft | Component | 1 Chip Select | Row, Wraparound, | 300 |  | Up to 72 bits | x9, x18, x36 | HSTL 15 Class I | 4 | RTL | 2/2.5 |  | Y | Final
Stratix III E (Vcc = 1.1V) | I3 | QDRII+ | Full Rate | Soft | Component | 1 Chip Select | Column, | 300 |  | Up to 72 bits | x9, x18, x36 | HSTL 15 Class I | 4 | RTL | 2/2.5 |  | Y | Final
Stratix III E (Vcc = 1.1V) | I3 | QDRII+ | Full Rate | Soft | Component | 1 Chip Select | Column, Row, | 250 |  | Up to 72 bits | 36 emulation | HSTL 18 Class I | 2 | RTL | 2/2.5 |  | Y | Final
Stratix III E (Vcc = 1.1V) | I3 | QDRII+ | Full Rate | Soft | Component | 1 Chip Select | Any, | 300 |  | Up to 72 bits | x9, x18, x36 | HSTL 18 Class I | 2 | RTL | 2/2.5 |  | Y | Final
Stratix III E (Vcc = 1.1V) | I3 | QDRII+ | Full Rate | Soft | Component | 1 Chip Select | Row, | 250 |  | Up to 72 bits | 36 emulation | HSTL 15 Class I | 2 | RTL | 2/2.5 |  | Y | Final
Stratix III E (Vcc = 1.1V) | I3 | QDRII+ | Full Rate | Soft | Component | 1 Chip Select | Column, | 250 |  | Up to 72 bits | 36 emulation | HSTL 15 Class I | 2 | RTL | 2/2.5 |  | Y | Final
Stratix III E (Vcc = 1.1V) | I3 | QDRII+ | Full Rate | Soft | Component | 1 Chip Select | Row, Wraparound, | 300 |  | Up to 72 bits | x9, x18, x36 | HSTL 15 Class I | 2 | RTL | 2/2.5 |  | Y | Final
Stratix III E (Vcc = 1.1V) | I3 | QDRII+ | Full Rate | Soft | Component | 1 Chip Select | Column, | 300 |  | Up to 72 bits | x9, x18, x36 | HSTL 15 Class I | 2 | RTL | 2/2.5 |  | Y | Final
Stratix III E (Vcc = 1.1V) | I3 | QDRII+ | Half Rate | Soft | Component | 1 Chip Select | Column, Row, | 250 |  | Up to 72 bits | 36 emulation | HSTL 18 Class I | 4 | NIOS/RTL | 2/2.5 |  | Y | Final
Stratix III E (Vcc = 1.1V) | I3 | QDRII+ | Half Rate | Soft | Component | 1 Chip Select | Any, | 350 |  | Up to 72 bits | x9, x18, x36 | HSTL 18 Class I | 4 | NIOS/RTL | 2/2.5 |  | Y | Final
Stratix III E (Vcc = 1.1V) | I3 | QDRII+ | Half Rate | Soft | Component | 1 Chip Select | Row, | 250 |  | Up to 72 bits | 36 emulation | HSTL 15 Class I | 4 | NIOS/RTL | 2/2.5 |  | Y | Final
Stratix III E (Vcc = 1.1V) | I3 | QDRII+ | Half Rate | Soft | Component | 1 Chip Select | Column, | 250 |  | Up to 72 bits | 36 emulation | HSTL 15 Class I | 4 | NIOS/RTL | 2/2.5 |  | Y | Final
Stratix III E (Vcc = 1.1V) | I3 | QDRII+ | Half Rate | Soft | Component | 1 Chip Select | Row, Wraparound, | 350 |  | Up to 72 bits | x9, x18, x36 | HSTL 15 Class I | 4 | NIOS/RTL | 2/2.5 |  | Y | Final
Stratix III E (Vcc = 1.1V) | I3 | QDRII+ | Half Rate | Soft | Component | 1 Chip Select | Column, | 350 |  | Up to 72 bits | x9, x18, x36 | HSTL 15 Class I | 4 | NIOS/RTL | 2/2.5 |  | Y | Final
Stratix III E (Vcc = 0.9V) | C4L | QDRII+ | Full Rate | Soft | Component | 1 Chip Select | Column, Row, | 167 |  | Up to 72 bits | 36 emulation | HSTL 18 Class I | 4 | RTL | 2/2.5 |  | Y | Final
Stratix III E (Vcc = 0.9V) | C4L | QDRII+ | Full Rate | Soft | Component | 1 Chip Select | Any, | 167 |  | Up to 72 bits | x9, x18, x36 | HSTL 18 Class I | 4 | RTL | 2/2.5 |  | Y | Final
Stratix III E (Vcc = 0.9V) | C4L | QDRII+ | Full Rate | Soft | Component | 1 Chip Select | Row, | 167 |  | Up to 72 bits | 36 emulation | HSTL 15 Class I | 4 | RTL | 2/2.5 |  | Y | Final
Stratix III E (Vcc = 0.9V) | C4L | QDRII+ | Full Rate | Soft | Component | 1 Chip Select | Column, | 167 |  | Up to 72 bits | 36 emulation | HSTL 15 Class I | 4 | RTL | 2/2.5 |  | Y | Final
Stratix III E (Vcc = 0.9V) | C4L | QDRII+ | Full Rate | Soft | Component | 1 Chip Select | Row, Wraparound, | 167 |  | Up to 72 bits | x9, x18, x36 | HSTL 15 Class I | 4 | RTL | 2/2.5 |  | Y | Final
Stratix III E (Vcc = 0.9V) | C4L | QDRII+ | Full Rate | Soft | Component | 1 Chip Select | Column, | 167 |  | Up to 72 bits | x9, x18, x36 | HSTL 15 Class I | 4 | RTL | 2/2.5 |  | Y | Final
Stratix III E (Vcc = 0.9V) | C4L | QDRII+ | Full Rate | Soft | Component | 1 Chip Select | Column, Row, | 167 |  | Up to 72 bits | 36 emulation | HSTL 18 Class I | 2 | RTL | 2/2.5 |  | Y | Final
Stratix III E (Vcc = 0.9V) | C4L | QDRII+ | Full Rate | Soft | Component | 1 Chip Select | Any, | 167 |  | Up to 72 bits | x9, x18, x36 | HSTL 18 Class I | 2 | RTL | 2/2.5 |  | Y | Final
Stratix III E (Vcc = 0.9V) | C4L | QDRII+ | Full Rate | Soft | Component | 1 Chip Select | Row, | 167 |  | Up to 72 bits | 36 emulation | HSTL 15 Class I | 2 | RTL | 2/2.5 |  | Y | Final
Stratix III E (Vcc = 0.9V) | C4L | QDRII+ | Full Rate | Soft | Component | 1 Chip Select | Column, | 167 |  | Up to 72 bits | 36 emulation | HSTL 15 Class I | 2 | RTL | 2/2.5 |  | Y | Final
Stratix III E (Vcc = 0.9V) | C4L | QDRII+ | Full Rate | Soft | Component | 1 Chip Select | Row, Wraparound, | 167 |  | Up to 72 bits | x9, x18, x36 | HSTL 15 Class I | 2 | RTL | 2/2.5 |  | Y | Final
Stratix III E (Vcc = 0.9V) | C4L | QDRII+ | Full Rate | Soft | Component | 1 Chip Select | Column, | 167 |  | Up to 72 bits | x9, x18, x36 | HSTL 15 Class I | 2 | RTL | 2/2.5 |  | Y | Final
Stratix III E (Vcc = 0.9V) | C4L | QDRII+ | Half Rate | Soft | Component | 1 Chip Select | Column, Row, | 250 |  | Up to 72 bits | 36 emulation | HSTL 18 Class I | 4 | NIOS/RTL | 2/2.5 |  | Y | Final
Stratix III E (Vcc = 0.9V) | C4L | QDRII+ | Half Rate | Soft | Component | 1 Chip Select | Any, | 250 |  | Up to 72 bits | x9, x18, x36 | HSTL 18 Class I | 4 | NIOS/RTL | 2/2.5 |  | Y | Final
Stratix III E (Vcc = 0.9V) | C4L | QDRII+ | Half Rate | Soft | Component | 1 Chip Select | Row, | 250 |  | Up to 72 bits | 36 emulation | HSTL 15 Class I | 4 | NIOS/RTL | 2/2.5 |  | Y | Final
Stratix III E (Vcc = 0.9V) | C4L | QDRII+ | Half Rate | Soft | Component | 1 Chip Select | Column, | 250 |  | Up to 72 bits | 36 emulation | HSTL 15 Class I | 4 | NIOS/RTL | 2/2.5 |  | Y | Final
Stratix III E (Vcc = 0.9V) | C4L | QDRII+ | Half Rate | Soft | Component | 1 Chip Select | Row, Wraparound, | 250 |  | Up to 72 bits | x9, x18, x36 | HSTL 15 Class I | 4 | NIOS/RTL | 2/2.5 |  | Y | Final
Stratix III E (Vcc = 0.9V) | C4L | QDRII+ | Half Rate | Soft | Component | 1 Chip Select | Column, | 250 |  | Up to 72 bits | x9, x18, x36 | HSTL 15 Class I | 4 | NIOS/RTL | 2/2.5 |  | Y | Final
Stratix III E (Vcc = 1.1V) | C4L | QDRII+ | Full Rate | Soft | Component | 1 Chip Select | Column, Row, | 250 |  | Up to 72 bits | 36 emulation | HSTL 18 Class I | 4 | RTL | 2/2.5 |  | Y | Final
Stratix III E (Vcc = 1.1V) | C4L | QDRII+ | Full Rate | Soft | Component | 1 Chip Select | Any, | 267 |  | Up to 72 bits | x9, x18, x36 | HSTL 18 Class I | 4 | RTL | 2/2.5 |  | Y | Final
Stratix III E (Vcc = 1.1V) | C4L | QDRII+ | Full Rate | Soft | Component | 1 Chip Select | Row, | 250 |  | Up to 72 bits | 36 emulation | HSTL 15 Class I | 4 | RTL | 2/2.5 |  | Y | Final
Stratix III E (Vcc = 1.1V) | C4L | QDRII+ | Full Rate | Soft | Component | 1 Chip Select | Column, | 250 |  | Up to 72 bits | 36 emulation | HSTL 15 Class I | 4 | RTL | 2/2.5 |  | Y | Final
Stratix III E (Vcc = 1.1V) | C4L | QDRII+ | Full Rate | Soft | Component | 1 Chip Select | Row, Wraparound, | 267 |  | Up to 72 bits | x9, x18, x36 | HSTL 15 Class I | 4 | RTL | 2/2.5 |  | Y | Final
Stratix III E (Vcc = 1.1V) | C4L | QDRII+ | Full Rate | Soft | Component | 1 Chip Select | Column, | 267 |  | Up to 72 bits | x9, x18, x36 | HSTL 15 Class I | 4 | RTL | 2/2.5 |  | Y | Final
Stratix III E (Vcc = 1.1V) | C4L | QDRII+ | Full Rate | Soft | Component | 1 Chip Select | Column, Row, | 250 |  | Up to 72 bits | 36 emulation | HSTL 18 Class I | 2 | RTL | 2/2.5 |  | Y | Final
Stratix III E (Vcc = 1.1V) | C4L | QDRII+ | Full Rate | Soft | Component | 1 Chip Select | Any, | 267 |  | Up to 72 bits | x9, x18, x36 | HSTL 18 Class I | 2 | RTL | 2/2.5 |  | Y | Final
Stratix III E (Vcc = 1.1V) | C4L | QDRII+ | Full Rate | Soft | Component | 1 Chip Select | Row, | 250 |  | Up to 72 bits | 36 emulation | HSTL 15 Class I | 2 | RTL | 2/2.5 |  | Y | Final
Stratix III E (Vcc = 1.1V) | C4L | QDRII+ | Full Rate | Soft | Component | 1 Chip Select | Column, | 250 |  | Up to 72 bits | 36 emulation | HSTL 15 Class I | 2 | RTL | 2/2.5 |  | Y | Final
Stratix III E (Vcc = 1.1V) | C4L | QDRII+ | Full Rate | Soft | Component | 1 Chip Select | Row, Wraparound, | 267 |  | Up to 72 bits | x9, x18, x36 | HSTL 15 Class I | 2 | RTL | 2/2.5 |  | Y | Final
Stratix III E (Vcc = 1.1V) | C4L | QDRII+ | Full Rate | Soft | Component | 1 Chip Select | Column, | 267 |  | Up to 72 bits | x9, x18, x36 | HSTL 15 Class I | 2 | RTL | 2/2.5 |  | Y | Final
Stratix III E (Vcc = 1.1V) | C4L | QDRII+ | Half Rate | Soft | Component | 1 Chip Select | Column, Row, | 250 |  | Up to 72 bits | 36 emulation | HSTL 18 Class I | 4 | NIOS/RTL | 2/2.5 |  | Y | Final
Stratix III E (Vcc = 1.1V) | C4L | QDRII+ | Half Rate | Soft | Component | 1 Chip Select | Any, | 300 |  | Up to 72 bits | x9, x18, x36 | HSTL 18 Class I | 4 | NIOS/RTL | 2/2.5 |  | Y | Final
Stratix III E (Vcc = 1.1V) | C4L | QDRII+ | Half Rate | Soft | Component | 1 Chip Select | Row, | 250 |  | Up to 72 bits | 36 emulation | HSTL 15 Class I | 4 | NIOS/RTL | 2/2.5 |  | Y | Final
Stratix III E (Vcc = 1.1V) | C4L | QDRII+ | Half Rate | Soft | Component | 1 Chip Select | Column, | 250 |  | Up to 72 bits | 36 emulation | HSTL 15 Class I | 4 | NIOS/RTL | 2/2.5 |  | Y | Final
Stratix III E (Vcc = 1.1V) | C4L | QDRII+ | Half Rate | Soft | Component | 1 Chip Select | Row, Wraparound, | 300 |  | Up to 72 bits | x9, x18, x36 | HSTL 15 Class I | 4 | NIOS/RTL | 2/2.5 |  | Y | Final
Stratix III E (Vcc = 1.1V) | C4L | QDRII+ | Half Rate | Soft | Component | 1 Chip Select | Column, | 300 |  | Up to 72 bits | x9, x18, x36 | HSTL 15 Class I | 4 | NIOS/RTL | 2/2.5 |  | Y | Final
Stratix III E (Vcc = 1.1V) | C4 | QDRII+ | Full Rate | Soft | Component | 1 Chip Select | Column, Row, | 250 |  | Up to 72 bits | 36 emulation | HSTL 18 Class I | 4 | RTL | 2/2.5 |  | Y | Final
Stratix III E (Vcc = 1.1V) | C4 | QDRII+ | Full Rate | Soft | Component | 1 Chip Select | Any, | 267 |  | Up to 72 bits | x9, x18, x36 | HSTL 18 Class I | 4 | RTL | 2/2.5 |  | Y | Final
Stratix III E (Vcc = 1.1V) | C4 | QDRII+ | Full Rate | Soft | Component | 1 Chip Select | Row, | 250 |  | Up to 72 bits | 36 emulation | HSTL 15 Class I | 4 | RTL | 2/2.5 |  | Y | Final
Stratix III E (Vcc = 1.1V) | C4 | QDRII+ | Full Rate | Soft | Component | 1 Chip Select | Column, | 250 |  | Up to 72 bits | 36 emulation | HSTL 15 Class I | 4 | RTL | 2/2.5 |  | Y | Final
Stratix III E (Vcc = 1.1V) | C4 | QDRII+ | Full Rate | Soft | Component | 1 Chip Select | Row, Wraparound, | 267 |  | Up to 72 bits | x9, x18, x36 | HSTL 15 Class I | 4 | RTL | 2/2.5 |  | Y | Final
Stratix III E (Vcc = 1.1V) | C4 | QDRII+ | Full Rate | Soft | Component | 1 Chip Select | Column, | 267 |  | Up to 72 bits | x9, x18, x36 | HSTL 15 Class I | 4 | RTL | 2/2.5 |  | Y | Final
Stratix III E (Vcc = 1.1V) | C4 | QDRII+ | Full Rate | Soft | Component | 1 Chip Select | Column, Row, | 250 |  | Up to 72 bits | 36 emulation | HSTL 18 Class I | 2 | RTL | 2/2.5 |  | Y | Final
Stratix III E (Vcc = 1.1V) | C4 | QDRII+ | Full Rate | Soft | Component | 1 Chip Select | Any, | 267 |  | Up to 72 bits | x9, x18, x36 | HSTL 18 Class I | 2 | RTL | 2/2.5 |  | Y | Final
Stratix III E (Vcc = 1.1V) | C4 | QDRII+ | Full Rate | Soft | Component | 1 Chip Select | Row, | 250 |  | Up to 72 bits | 36 emulation | HSTL 15 Class I | 2 | RTL | 2/2.5 |  | Y | Final
Stratix III E (Vcc = 1.1V) | C4 | QDRII+ | Full Rate | Soft | Component | 1 Chip Select | Column, | 250 |  | Up to 72 bits | 36 emulation | HSTL 15 Class I | 2 | RTL | 2/2.5 |  | Y | Final
Stratix III E (Vcc = 1.1V) | C4 | QDRII+ | Full Rate | Soft | Component | 1 Chip Select | Row, Wraparound, | 267 |  | Up to 72 bits | x9, x18, x36 | HSTL 15 Class I | 2 | RTL | 2/2.5 |  | Y | Final
Stratix III E (Vcc = 1.1V) | C4 | QDRII+ | Full Rate | Soft | Component | 1 Chip Select | Column, | 267 |  | Up to 72 bits | x9, x18, x36 | HSTL 15 Class I | 2 | RTL | 2/2.5 |  | Y | Final
Stratix III E (Vcc = 1.1V) | C4 | QDRII+ | Half Rate | Soft | Component | 1 Chip Select | Column, Row, | 250 |  | Up to 72 bits | 36 emulation | HSTL 18 Class I | 4 | NIOS/RTL | 2/2.5 |  | Y | Final
Stratix III E (Vcc = 1.1V) | C4 | QDRII+ | Half Rate | Soft | Component | 1 Chip Select | Any, | 300 |  | Up to 72 bits | x9, x18, x36 | HSTL 18 Class I | 4 | NIOS/RTL | 2/2.5 |  | Y | Final
Stratix III E (Vcc = 1.1V) | C4 | QDRII+ | Half Rate | Soft | Component | 1 Chip Select | Row, | 250 |  | Up to 72 bits | 36 emulation | HSTL 15 Class I | 4 | NIOS/RTL | 2/2.5 |  | Y | Final
Stratix III E (Vcc = 1.1V) | C4 | QDRII+ | Half Rate | Soft | Component | 1 Chip Select | Column, | 250 |  | Up to 72 bits | 36 emulation | HSTL 15 Class I | 4 | NIOS/RTL | 2/2.5 |  | Y | Final
Stratix III E (Vcc = 1.1V) | C4 | QDRII+ | Half Rate | Soft | Component | 1 Chip Select | Row, Wraparound, | 300 |  | Up to 72 bits | x9, x18, x36 | HSTL 15 Class I | 4 | NIOS/RTL | 2/2.5 |  | Y | Final
Stratix III E (Vcc = 1.1V) | C4 | QDRII+ | Half Rate | Soft | Component | 1 Chip Select | Column, | 300 |  | Up to 72 bits | x9, x18, x36 | HSTL 15 Class I | 4 | NIOS/RTL | 2/2.5 |  | Y | Final
Stratix III E (Vcc = 1.1V) | C3 | QDRII+ | Full Rate | Soft | Component | 1 Chip Select | Column, Row, | 250 |  | Up to 72 bits | 36 emulation | HSTL 18 Class I | 4 | RTL | 2/2.5 |  | Y | Final
Stratix III E (Vcc = 1.1V) | C3 | QDRII+ | Full Rate | Soft | Component | 1 Chip Select | Any, | 300 |  | Up to 72 bits | x9, x18, x36 | HSTL 18 Class I | 4 | RTL | 2/2.5 |  | Y | Final
Stratix III E (Vcc = 1.1V) | C3 | QDRII+ | Full Rate | Soft | Component | 1 Chip Select | Row, | 250 |  | Up to 72 bits | 36 emulation | HSTL 15 Class I | 4 | RTL | 2/2.5 |  | Y | Final
Stratix III E (Vcc = 1.1V) | C3 | QDRII+ | Full Rate | Soft | Component | 1 Chip Select | Column, | 250 |  | Up to 72 bits | 36 emulation | HSTL 15 Class I | 4 | RTL | 2/2.5 |  | Y | Final
Stratix III E (Vcc = 1.1V) | C3 | QDRII+ | Full Rate | Soft | Component | 1 Chip Select | Row, Wraparound, | 300 |  | Up to 72 bits | x9, x18, x36 | HSTL 15 Class I | 4 | RTL | 2/2.5 |  | Y | Final
Stratix III E (Vcc = 1.1V) | C3 | QDRII+ | Full Rate | Soft | Component | 1 Chip Select | Column, | 300 |  | Up to 72 bits | x9, x18, x36 | HSTL 15 Class I | 4 | RTL | 2/2.5 |  | Y | Final
Stratix III E (Vcc = 1.1V) | C3 | QDRII+ | Full Rate | Soft | Component | 1 Chip Select | Column, Row, | 250 |  | Up to 72 bits | 36 emulation | HSTL 18 Class I | 2 | RTL | 2/2.5 |  | Y | Final
Stratix III E (Vcc = 1.1V) | C3 | QDRII+ | Full Rate | Soft | Component | 1 Chip Select | Any, | 300 |  | Up to 72 bits | x9, x18, x36 | HSTL 18 Class I | 2 | RTL | 2/2.5 |  | Y | Final
Stratix III E (Vcc = 1.1V) | C3 | QDRII+ | Full Rate | Soft | Component | 1 Chip Select | Row, | 250 |  | Up to 72 bits | 36 emulation | HSTL 15 Class I | 2 | RTL | 2/2.5 |  | Y | Final
Stratix III E (Vcc = 1.1V) | C3 | QDRII+ | Full Rate | Soft | Component | 1 Chip Select | Column, | 250 |  | Up to 72 bits | 36 emulation | HSTL 15 Class I | 2 | RTL | 2/2.5 |  | Y | Final
Stratix III E (Vcc = 1.1V) | C3 | QDRII+ | Full Rate | Soft | Component | 1 Chip Select | Row, Wraparound, | 300 |  | Up to 72 bits | x9, x18, x36 | HSTL 15 Class I | 2 | RTL | 2/2.5 |  | Y | Final
Stratix III E (Vcc = 1.1V) | C3 | QDRII+ | Full Rate | Soft | Component | 1 Chip Select | Column, | 300 |  | Up to 72 bits | x9, x18, x36 | HSTL 15 Class I | 2 | RTL | 2/2.5 |  | Y | Final
Stratix III E (Vcc = 1.1V) | C3 | QDRII+ | Half Rate | Soft | Component | 1 Chip Select | Column, Row, | 250 |  | Up to 72 bits | 36 emulation | HSTL 18 Class I | 4 | NIOS/RTL | 2/2.5 |  | Y | Final
Stratix III E (Vcc = 1.1V) | C3 | QDRII+ | Half Rate | Soft | Component | 1 Chip Select | Any, | 350 |  | Up to 72 bits | x9, x18, x36 | HSTL 18 Class I | 4 | NIOS/RTL | 2/2.5 |  | Y | Final
Stratix III E (Vcc = 1.1V) | C3 | QDRII+ | Half Rate | Soft | Component | 1 Chip Select | Row, | 250 |  | Up to 72 bits | 36 emulation | HSTL 15 Class I | 4 | NIOS/RTL | 2/2.5 |  | Y | Final
Stratix III E (Vcc = 1.1V) | C3 | QDRII+ | Half Rate | Soft | Component | 1 Chip Select | Column, | 250 |  | Up to 72 bits | 36 emulation | HSTL 15 Class I | 4 | NIOS/RTL | 2/2.5 |  | Y | Final
Stratix III E (Vcc = 1.1V) | C3 | QDRII+ | Half Rate | Soft | Component | 1 Chip Select | Row, Wraparound, | 350 |  | Up to 72 bits | x9, x18, x36 | HSTL 15 Class I | 4 | NIOS/RTL | 2/2.5 |  | Y | Final
Stratix III E (Vcc = 1.1V) | C3 | QDRII+ | Half Rate | Soft | Component | 1 Chip Select | Column, | 350 |  | Up to 72 bits | x9, x18, x36 | HSTL 15 Class I | 4 | NIOS/RTL | 2/2.5 |  | Y | Final
Stratix III E (Vcc = 1.1V) | C2 | QDRII+ | Full Rate | Soft | Component | 1 Chip Select | Column, Row, | 300 |  | Up to 72 bits | 36 emulation | HSTL 18 Class I | 4 | RTL | 2/2.5 |  | Y | Final
Stratix III E (Vcc = 1.1V) | C2 | QDRII+ | Full Rate | Soft | Component | 1 Chip Select | Any, | 300 |  | Up to 72 bits | x9, x18, x36 | HSTL 18 Class I | 4 | RTL | 2/2.5 |  | Y | Final
Stratix III E (Vcc = 1.1V) | C2 | QDRII+ | Full Rate | Soft | Component | 1 Chip Select | Row, | 300 |  | Up to 72 bits | 36 emulation | HSTL 15 Class I | 4 | RTL | 2/2.5 |  | Y | Final
Stratix III E (Vcc = 1.1V) | C2 | QDRII+ | Full Rate | Soft | Component | 1 Chip Select | Column, | 300 |  | Up to 72 bits | 36 emulation | HSTL 15 Class I | 4 | RTL | 2/2.5 |  | Y | Final
Stratix III E (Vcc = 1.1V) | C2 | QDRII+ | Full Rate | Soft | Component | 1 Chip Select | Row, Wraparound, | 300 |  | Up to 72 bits | x9, x18, x36 | HSTL 15 Class I | 4 | RTL | 2/2.5 |  | Y | Final
Stratix III E (Vcc = 1.1V) | C2 | QDRII+ | Full Rate | Soft | Component | 1 Chip Select | Column, | 300 |  | Up to 72 bits | x9, x18, x36 | HSTL 15 Class I | 4 | RTL | 2/2.5 |  | Y | Final
Stratix III E (Vcc = 1.1V) | C2 | QDRII+ | Full Rate | Soft | Component | 1 Chip Select | Column, Row, | 300 |  | Up to 72 bits | 36 emulation | HSTL 18 Class I | 2 | RTL | 2/2.5 |  | Y | Final
Stratix III E (Vcc = 1.1V) | C2 | QDRII+ | Full Rate | Soft | Component | 1 Chip Select | Any, | 300 |  | Up to 72 bits | x9, x18, x36 | HSTL 18 Class I | 2 | RTL | 2/2.5 |  | Y | Final
Stratix III E (Vcc = 1.1V) | C2 | QDRII+ | Full Rate | Soft | Component | 1 Chip Select | Row, | 300 |  | Up to 72 bits | 36 emulation | HSTL 15 Class I | 2 | RTL | 2/2.5 |  | Y | Final
Stratix III E (Vcc = 1.1V) | C2 | QDRII+ | Full Rate | Soft | Component | 1 Chip Select | Column, | 300 |  | Up to 72 bits | 36 emulation | HSTL 15 Class I | 2 | RTL | 2/2.5 |  | Y | Final
Stratix III E (Vcc = 1.1V) | C2 | QDRII+ | Full Rate | Soft | Component | 1 Chip Select | Row, Wraparound, | 300 |  | Up to 72 bits | x9, x18, x36 | HSTL 15 Class I | 2 | RTL | 2/2.5 |  | Y | Final
Stratix III E (Vcc = 1.1V) | C2 | QDRII+ | Full Rate | Soft | Component | 1 Chip Select | Column, | 300 |  | Up to 72 bits | x9, x18, x36 | HSTL 15 Class I | 2 | RTL | 2/2.5 |  | Y | Final
Stratix III E (Vcc = 1.1V) | C2 | QDRII+ | Half Rate | Soft | Component | 1 Chip Select | Column, Row, | 300 |  | Up to 72 bits | 36 emulation | HSTL 18 Class I | 4 | NIOS/RTL | 2/2.5 |  | Y | Final
Stratix III E (Vcc = 1.1V) | C2 | QDRII+ | Half Rate | Soft | Component | 1 Chip Select | Any, | 400 |  | Up to 72 bits | x9, x18, x36 | HSTL 18 Class I | 4 | NIOS/RTL | 2/2.5 |  | Y | Final
Stratix III E (Vcc = 1.1V) | C2 | QDRII+ | Half Rate | Soft | Component | 1 Chip Select | Row, | 300 |  | Up to 72 bits | 36 emulation | HSTL 15 Class I | 4 | NIOS/RTL | 2/2.5 |  | Y | Final
Stratix III E (Vcc = 1.1V) | C2 | QDRII+ | Half Rate | Soft | Component | 1 Chip Select | Column, | 300 |  | Up to 72 bits | 36 emulation | HSTL 15 Class I | 4 | NIOS/RTL | 2/2.5 |  | Y | Final
Stratix III E (Vcc = 1.1V) | C2 | QDRII+ | Half Rate | Soft | Component | 1 Chip Select | Row, Wraparound, | 400 |  | Up to 72 bits | x9, x18, x36 | HSTL 15 Class I | 4 | NIOS/RTL | 2/2.5 |  | Y | Final
Stratix III E (Vcc = 1.1V) | C2 | QDRII+ | Half Rate | Soft | Component | 1 Chip Select | Column, | 400 |  | Up to 72 bits | x9, x18, x36 | HSTL 15 Class I | 4 | NIOS/RTL | 2/2.5 |  | Y | Final
Stratix IV E | I4 | QDRII+ | Full Rate | Soft | Component | 1 Chip Select | Column, Row, | 267 |  | Up to 72 bits | 36 emulation | HSTL 18 Class I | 4 | RTL | 2/2.5 |  | Y | Final
Stratix IV E | I4 | QDRII+ | Full Rate | Soft | Component | 1 Chip Select | Any, | 267 |  | Up to 72 bits | x9, x18, x36 | HSTL 18 Class I | 4 | RTL | 2/2.5 |  | Y | Final
Stratix IV E | I4 | QDRII+ | Full Rate | Soft | Component | 1 Chip Select | Row, | 267 |  | Up to 72 bits | 36 emulation | HSTL 15 Class I | 4 | RTL | 2/2.5 |  | Y | Final
Stratix IV E | I4 | QDRII+ | Full Rate | Soft | Component | 1 Chip Select | Column, | 267 |  | Up to 72 bits | 36 emulation | HSTL 15 Class I | 4 | RTL | 2/2.5 |  | Y | Final
Stratix IV E | I4 | QDRII+ | Full Rate | Soft | Component | 1 Chip Select | Row, Wraparound, | 267 |  | Up to 72 bits | x9, x18, x36 | HSTL 15 Class I | 4 | RTL | 2/2.5 |  | Y | Final
Stratix IV E | I4 | QDRII+ | Full Rate | Soft | Component | 1 Chip Select | Column, | 267 |  | Up to 72 bits | x9, x18, x36 | HSTL 15 Class I | 4 | RTL | 2/2.5 |  | Y | Final
Stratix IV E | I4 | QDRII+ | Full Rate | Soft | Component | 1 Chip Select | Column, Row, | 267 |  | Up to 72 bits | 36 emulation | HSTL 18 Class I | 2 | RTL | 2/2.5 |  | Y | Final
Stratix IV E | I4 | QDRII+ | Full Rate | Soft | Component | 1 Chip Select | Any, | 267 |  | Up to 72 bits | x9, x18, x36 | HSTL 18 Class I | 2 | RTL | 2/2.5 |  | Y | Final
Stratix IV E | I4 | QDRII+ | Full Rate | Soft | Component | 1 Chip Select | Row, | 267 |  | Up to 72 bits | 36 emulation | HSTL 15 Class I | 2 | RTL | 2/2.5 |  | Y | Final
Stratix IV E | I4 | QDRII+ | Full Rate | Soft | Component | 1 Chip Select | Column, | 267 |  | Up to 72 bits | 36 emulation | HSTL 15 Class I | 2 | RTL | 2/2.5 |  | Y | Final
Stratix IV E | I4 | QDRII+ | Full Rate | Soft | Component | 1 Chip Select | Row, Wraparound, | 267 |  | Up to 72 bits | x9, x18, x36 | HSTL 15 Class I | 2 | RTL | 2/2.5 |  | Y | Final
Stratix IV E | I4 | QDRII+ | Full Rate | Soft | Component | 1 Chip Select | Column, | 267 |  | Up to 72 bits | x9, x18, x36 | HSTL 15 Class I | 2 | RTL | 2/2.5 |  | Y | Final
Stratix IV E | I4 | QDRII+ | Half Rate | Soft | Component | 1 Chip Select | Column, Row, | 300 |  | Up to 72 bits | 36 emulation | HSTL 18 Class I | 4 | NIOS/RTL | 2/2.5 |  | Y | Final
Stratix IV E | I4 | QDRII+ | Half Rate | Soft | Component | 1 Chip Select | Any, | 300 |  | Up to 72 bits | x9, x18, x36 | HSTL 18 Class I | 4 | NIOS/RTL | 2/2.5 |  | Y | Final
Stratix IV E | I4 | QDRII+ | Half Rate | Soft | Component | 1 Chip Select | Row, | 300 |  | Up to 72 bits | 36 emulation | HSTL 15 Class I | 4 | NIOS/RTL | 2/2.5 |  | Y | Final
Stratix IV E | I4 | QDRII+ | Half Rate | Soft | Component | 1 Chip Select | Column, | 300 |  | Up to 72 bits | 36 emulation | HSTL 15 Class I | 4 | NIOS/RTL | 2/2.5 |  | Y | Final
Stratix IV E | I4 | QDRII+ | Half Rate | Soft | Component | 1 Chip Select | Row, Wraparound, | 300 |  | Up to 72 bits | x9, x18, x36 | HSTL 15 Class I | 4 | NIOS/RTL | 2/2.5 |  | Y | Final
Stratix IV E | I4 | QDRII+ | Half Rate | Soft | Component | 1 Chip Select | Column, | 300 |  | Up to 72 bits | x9, x18, x36 | HSTL 15 Class I | 4 | NIOS/RTL | 2/2.5 |  | Y | Final
Stratix IV E | I3 | QDRII+ | Full Rate | Soft | Component | 1 Chip Select | Column, Row, | 300 |  | Up to 72 bits | 36 emulation | HSTL 18 Class I | 4 | RTL | 2/2.5 |  | Y | Final
Stratix IV E | I3 | QDRII+ | Full Rate | Soft | Component | 1 Chip Select | Any, | 300 |  | Up to 72 bits | x9, x18, x36 | HSTL 18 Class I | 4 | RTL | 2/2.5 |  | Y | Final
Stratix IV E | I3 | QDRII+ | Full Rate | Soft | Component | 1 Chip Select | Row, | 300 |  | Up to 72 bits | 36 emulation | HSTL 15 Class I | 4 | RTL | 2/2.5 |  | Y | Final
Stratix IV E | I3 | QDRII+ | Full Rate | Soft | Component | 1 Chip Select | Column, | 300 |  | Up to 72 bits | 36 emulation | HSTL 15 Class I | 4 | RTL | 2/2.5 |  | Y | Final
Stratix IV E | I3 | QDRII+ | Full Rate | Soft | Component | 1 Chip Select | Row, Wraparound, | 300 |  | Up to 72 bits | x9, x18, x36 | HSTL 15 Class I | 4 | RTL | 2/2.5 |  | Y | Final
Stratix IV E | I3 | QDRII+ | Full Rate | Soft | Component | 1 Chip Select | Column, | 300 |  | Up to 72 bits | x9, x18, x36 | HSTL 15 Class I | 4 | RTL | 2/2.5 |  | Y | Final
Stratix IV E | I3 | QDRII+ | Full Rate | Soft | Component | 1 Chip Select | Column, Row, | 300 |  | Up to 72 bits | 36 emulation | HSTL 18 Class I | 2 | RTL | 2/2.5 |  | Y | Final
Stratix IV E | I3 | QDRII+ | Full Rate | Soft | Component | 1 Chip Select | Any, | 300 |  | Up to 72 bits | x9, x18, x36 | HSTL 18 Class I | 2 | RTL | 2/2.5 |  | Y | Final
Stratix IV E | I3 | QDRII+ | Full Rate | Soft | Component | 1 Chip Select | Row, | 300 |  | Up to 72 bits | 36 emulation | HSTL 15 Class I | 2 | RTL | 2/2.5 |  | Y | Final
Stratix IV E | I3 | QDRII+ | Full Rate | Soft | Component | 1 Chip Select | Column, | 300 |  | Up to 72 bits | 36 emulation | HSTL 15 Class I | 2 | RTL | 2/2.5 |  | Y | Final
Stratix IV E | I3 | QDRII+ | Full Rate | Soft | Component | 1 Chip Select | Row, Wraparound, | 300 |  | Up to 72 bits | x9, x18, x36 | HSTL 15 Class I | 2 | RTL | 2/2.5 |  | Y | Final
Stratix IV E | I3 | QDRII+ | Full Rate | Soft | Component | 1 Chip Select | Column, | 300 |  | Up to 72 bits | x9, x18, x36 | HSTL 15 Class I | 2 | RTL | 2/2.5 |  | Y | Final
Stratix IV E | I3 | QDRII+ | Half Rate | Soft | Component | 1 Chip Select | Column, Row, | 350 |  | Up to 72 bits | 36 emulation | HSTL 18 Class I | 4 | NIOS/RTL | 2/2.5 |  | Y | Final
Stratix IV E | I3 | QDRII+ | Half Rate | Soft | Component | 1 Chip Select | Any, | 350 |  | Up to 72 bits | x9, x18, x36 | HSTL 18 Class I | 4 | NIOS/RTL | 2/2.5 |  | Y | Final
Stratix IV E | I3 | QDRII+ | Half Rate | Soft | Component | 1 Chip Select | Row, | 350 |  | Up to 72 bits | 36 emulation | HSTL 15 Class I | 4 | NIOS/RTL | 2/2.5 |  | Y | Final
Stratix IV E | I3 | QDRII+ | Half Rate | Soft | Component | 1 Chip Select | Column, | 350 |  | Up to 72 bits | 36 emulation | HSTL 15 Class I | 4 | NIOS/RTL | 2/2.5 |  | Y | Final
Stratix IV E | I3 | QDRII+ | Half Rate | Soft | Component | 1 Chip Select | Row, Wraparound, | 350 |  | Up to 72 bits | x9, x18, x36 | HSTL 15 Class I | 4 | NIOS/RTL | 2/2.5 |  | Y | Final
Stratix IV E | I3 | QDRII+ | Half Rate | Soft | Component | 1 Chip Select | Column, | 350 |  | Up to 72 bits | x9, x18, x36 | HSTL 15 Class I | 4 | NIOS/RTL | 2/2.5 |  | Y | Final
Stratix IV E | C4 | QDRII+ | Full Rate | Soft | Component | 1 Chip Select | Column, Row, | 267 |  | Up to 72 bits | 36 emulation | HSTL 18 Class I | 4 | RTL | 2/2.5 |  | Y | Final
Stratix IV E | C4 | QDRII+ | Full Rate | Soft | Component | 1 Chip Select | Any, | 267 |  | Up to 72 bits | x9, x18, x36 | HSTL 18 Class I | 4 | RTL | 2/2.5 |  | Y | Final
Stratix IV E | C4 | QDRII+ | Full Rate | Soft | Component | 1 Chip Select | Row, | 267 |  | Up to 72 bits | 36 emulation | HSTL 15 Class I | 4 | RTL | 2/2.5 |  | Y | Final
Stratix IV E | C4 | QDRII+ | Full Rate | Soft | Component | 1 Chip Select | Column, | 267 |  | Up to 72 bits | 36 emulation | HSTL 15 Class I | 4 | RTL | 2/2.5 |  | Y | Final
Stratix IV E | C4 | QDRII+ | Full Rate | Soft | Component | 1 Chip Select | Row, Wraparound, | 267 |  | Up to 72 bits | x9, x18, x36 | HSTL 15 Class I | 4 | RTL | 2/2.5 |  | Y | Final
Stratix IV E | C4 | QDRII+ | Full Rate | Soft | Component | 1 Chip Select | Column, | 267 |  | Up to 72 bits | x9, x18, x36 | HSTL 15 Class I | 4 | RTL | 2/2.5 |  | Y | Final
Stratix IV E | C4 | QDRII+ | Full Rate | Soft | Component | 1 Chip Select | Column, Row, | 267 |  | Up to 72 bits | 36 emulation | HSTL 18 Class I | 2 | RTL | 2/2.5 |  | Y | Final
Stratix IV E | C4 | QDRII+ | Full Rate | Soft | Component | 1 Chip Select | Any, | 267 |  | Up to 72 bits | x9, x18, x36 | HSTL 18 Class I | 2 | RTL | 2/2.5 |  | Y | Final
Stratix IV E | C4 | QDRII+ | Full Rate | Soft | Component | 1 Chip Select | Row, | 267 |  | Up to 72 bits | 36 emulation | HSTL 15 Class I | 2 | RTL | 2/2.5 |  | Y | Final
Stratix IV E | C4 | QDRII+ | Full Rate | Soft | Component | 1 Chip Select | Column, | 267 |  | Up to 72 bits | 36 emulation | HSTL 15 Class I | 2 | RTL | 2/2.5 |  | Y | Final
Stratix IV E | C4 | QDRII+ | Full Rate | Soft | Component | 1 Chip Select | Row, Wraparound, | 267 |  | Up to 72 bits | x9, x18, x36 | HSTL 15 Class I | 2 | RTL | 2/2.5 |  | Y | Final
Stratix IV E | C4 | QDRII+ | Full Rate | Soft | Component | 1 Chip Select | Column, | 267 |  | Up to 72 bits | x9, x18, x36 | HSTL 15 Class I | 2 | RTL | 2/2.5 |  | Y | Final
Stratix IV E | C4 | QDRII+ | Half Rate | Soft | Component | 1 Chip Select | Column, Row, | 300 |  | Up to 72 bits | 36 emulation | HSTL 18 Class I | 4 | NIOS/RTL | 2/2.5 |  | Y | Final
Stratix IV E | C4 | QDRII+ | Half Rate | Soft | Component | 1 Chip Select | Any, | 300 |  | Up to 72 bits | x9, x18, x36 | HSTL 18 Class I | 4 | NIOS/RTL | 2/2.5 |  | Y | Final
Stratix IV E | C4 | QDRII+ | Half Rate | Soft | Component | 1 Chip Select | Row, | 300 |  | Up to 72 bits | 36 emulation | HSTL 15 Class I | 4 | NIOS/RTL | 2/2.5 |  | Y | Final
Stratix IV E | C4 | QDRII+ | Half Rate | Soft | Component | 1 Chip Select | Column, | 300 |  | Up to 72 bits | 36 emulation | HSTL 15 Class I | 4 | NIOS/RTL | 2/2.5 |  | Y | Final
Stratix IV E | C4 | QDRII+ | Half Rate | Soft | Component | 1 Chip Select | Row, Wraparound, | 300 |  | Up to 72 bits | x9, x18, x36 | HSTL 15 Class I | 4 | NIOS/RTL | 2/2.5 |  | Y | Final
Stratix IV E | C4 | QDRII+ | Half Rate | Soft | Component | 1 Chip Select | Column, | 300 |  | Up to 72 bits | x9, x18, x36 | HSTL 15 Class I | 4 | NIOS/RTL | 2/2.5 |  | Y | Final
Stratix IV E | C3 | QDRII+ | Full Rate | Soft | Component | 1 Chip Select | Column, Row, | 300 |  | Up to 72 bits | 36 emulation | HSTL 18 Class I | 4 | RTL | 2/2.5 |  | Y | Final
Stratix IV E | C3 | QDRII+ | Full Rate | Soft | Component | 1 Chip Select | Any, | 300 |  | Up to 72 bits | x9, x18, x36 | HSTL 18 Class I | 4 | RTL | 2/2.5 |  | Y | Final
Stratix IV E | C3 | QDRII+ | Full Rate | Soft | Component | 1 Chip Select | Row, | 300 |  | Up to 72 bits | 36 emulation | HSTL 15 Class I | 4 | RTL | 2/2.5 |  | Y | Final
Stratix IV E | C3 | QDRII+ | Full Rate | Soft | Component | 1 Chip Select | Column, | 300 |  | Up to 72 bits | 36 emulation | HSTL 15 Class I | 4 | RTL | 2/2.5 |  | Y | Final
Stratix IV E | C3 | QDRII+ | Full Rate | Soft | Component | 1 Chip Select | Row, Wraparound, | 300 |  | Up to 72 bits | x9, x18, x36 | HSTL 15 Class I | 4 | RTL | 2/2.5 |  | Y | Final
Stratix IV E | C3 | QDRII+ | Full Rate | Soft | Component | 1 Chip Select | Column, | 300 |  | Up to 72 bits | x9, x18, x36 | HSTL 15 Class I | 4 | RTL | 2/2.5 |  | Y | Final
Stratix IV E | C3 | QDRII+ | Full Rate | Soft | Component | 1 Chip Select | Column, Row, | 300 |  | Up to 72 bits | 36 emulation | HSTL 18 Class I | 2 | RTL | 2/2.5 |  | Y | Final
Stratix IV E | C3 | QDRII+ | Full Rate | Soft | Component | 1 Chip Select | Any, | 300 |  | Up to 72 bits | x9, x18, x36 | HSTL 18 Class I | 2 | RTL | 2/2.5 |  | Y | Final
Stratix IV E | C3 | QDRII+ | Full Rate | Soft | Component | 1 Chip Select | Row, | 300 |  | Up to 72 bits | 36 emulation | HSTL 15 Class I | 2 | RTL | 2/2.5 |  | Y | Final
Stratix IV E | C3 | QDRII+ | Full Rate | Soft | Component | 1 Chip Select | Column, | 300 |  | Up to 72 bits | 36 emulation | HSTL 15 Class I | 2 | RTL | 2/2.5 |  | Y | Final
Stratix IV E | C3 | QDRII+ | Full Rate | Soft | Component | 1 Chip Select | Row, Wraparound, | 300 |  | Up to 72 bits | x9, x18, x36 | HSTL 15 Class I | 2 | RTL | 2/2.5 |  | Y | Final
Stratix IV E | C3 | QDRII+ | Full Rate | Soft | Component | 1 Chip Select | Column, | 300 |  | Up to 72 bits | x9, x18, x36 | HSTL 15 Class I | 2 | RTL | 2/2.5 |  | Y | Final
Stratix IV E | C3 | QDRII+ | Half Rate | Soft | Component | 1 Chip Select | Column, Row, | 350 |  | Up to 72 bits | 36 emulation | HSTL 18 Class I | 4 | NIOS/RTL | 2/2.5 |  | Y | Final
Stratix IV E | C3 | QDRII+ | Half Rate | Soft | Component | 1 Chip Select | Any, | 350 |  | Up to 72 bits | x9, x18, x36 | HSTL 18 Class I | 4 | NIOS/RTL | 2/2.5 |  | Y | Final
Stratix IV E | C3 | QDRII+ | Half Rate | Soft | Component | 1 Chip Select | Row, | 350 |  | Up to 72 bits | 36 emulation | HSTL 15 Class I | 4 | NIOS/RTL | 2/2.5 |  | Y | Final
Stratix IV E | C3 | QDRII+ | Half Rate | Soft | Component | 1 Chip Select | Column, | 350 |  | Up to 72 bits | 36 emulation | HSTL 15 Class I | 4 | NIOS/RTL | 2/2.5 |  | Y | Final
Stratix IV E | C3 | QDRII+ | Half Rate | Soft | Component | 1 Chip Select | Row, Wraparound, | 350 |  | Up to 72 bits | x9, x18, x36 | HSTL 15 Class I | 4 | NIOS/RTL | 2/2.5 |  | Y | Final
Stratix IV E | C3 | QDRII+ | Half Rate | Soft | Component | 1 Chip Select | Column, | 350 |  | Up to 72 bits | x9, x18, x36 | HSTL 15 Class I | 4 | NIOS/RTL | 2/2.5 |  | Y | Final
Stratix IV E | C2 | QDRII+ | Full Rate | Soft | Component | 1 Chip Select | Column, Row, | 300 |  | Up to 72 bits | 36 emulation | HSTL 18 Class I | 4 | RTL | 2/2.5 |  | Y | Final
Stratix IV E | C2 | QDRII+ | Full Rate | Soft | Component | 1 Chip Select | Any, | 300 |  | Up to 72 bits | x9, x18, x36 | HSTL 18 Class I | 4 | RTL | 2/2.5 |  | Y | Final
Stratix IV E | C2 | QDRII+ | Full Rate | Soft | Component | 1 Chip Select | Row, | 300 |  | Up to 72 bits | 36 emulation | HSTL 15 Class I | 4 | RTL | 2/2.5 |  | Y | Final
Stratix IV E | C2 | QDRII+ | Full Rate | Soft | Component | 1 Chip Select | Column, | 300 |  | Up to 72 bits | 36 emulation | HSTL 15 Class I | 4 | RTL | 2/2.5 |  | Y | Final
Stratix IV E | C2 | QDRII+ | Full Rate | Soft | Component | 1 Chip Select | Row, Wraparound, | 300 |  | Up to 72 bits | x9, x18, x36 | HSTL 15 Class I | 4 | RTL | 2/2.5 |  | Y | Final
Stratix IV E | C2 | QDRII+ | Full Rate | Soft | Component | 1 Chip Select | Column, | 300 |  | Up to 72 bits | x9, x18, x36 | HSTL 15 Class I | 4 | RTL | 2/2.5 |  | Y | Final
Stratix IV E | C2 | QDRII+ | Full Rate | Soft | Component | 1 Chip Select | Column, Row, | 300 |  | Up to 72 bits | 36 emulation | HSTL 18 Class I | 2 | RTL | 2/2.5 |  | Y | Final
Stratix IV E | C2 | QDRII+ | Full Rate | Soft | Component | 1 Chip Select | Any, | 300 |  | Up to 72 bits | x9, x18, x36 | HSTL 18 Class I | 2 | RTL | 2/2.5 |  | Y | Final
Stratix IV E | C2 | QDRII+ | Full Rate | Soft | Component | 1 Chip Select | Row, | 300 |  | Up to 72 bits | 36 emulation | HSTL 15 Class I | 2 | RTL | 2/2.5 |  | Y | Final
Stratix IV E | C2 | QDRII+ | Full Rate | Soft | Component | 1 Chip Select | Column, | 300 |  | Up to 72 bits | 36 emulation | HSTL 15 Class I | 2 | RTL | 2/2.5 |  | Y | Final
Stratix IV E | C2 | QDRII+ | Full Rate | Soft | Component | 1 Chip Select | Row, Wraparound, | 300 |  | Up to 72 bits | x9, x18, x36 | HSTL 15 Class I | 2 | RTL | 2/2.5 |  | Y | Final
Stratix IV E | C2 | QDRII+ | Full Rate | Soft | Component | 1 Chip Select | Column, | 300 |  | Up to 72 bits | x9, x18, x36 | HSTL 15 Class I | 2 | RTL | 2/2.5 |  | Y | Final
Stratix IV E | C2 | QDRII+ | Half Rate | Soft | Component | 1 Chip Select | Column, Row, | 550 |  | Up to 72 bits | 36 emulation | HSTL 18 Class I | 4 | NIOS/RTL | 2/2.5 |  | Y | Final
Stratix IV E | C2 | QDRII+ | Half Rate | Soft | Component | 1 Chip Select | Any, | 550 |  | Up to 72 bits | x9, x18, x36 | HSTL 18 Class I | 4 | NIOS/RTL | 2/2.5 |  | Y | Final
Stratix IV E | C2 | QDRII+ | Half Rate | Soft | Component | 1 Chip Select | Row, | 550 |  | Up to 72 bits | 36 emulation | HSTL 15 Class I | 4 | NIOS/RTL | 2/2.5 |  | Y | Final
Stratix IV E | C2 | QDRII+ | Half Rate | Soft | Component | 1 Chip Select | Column, | 550 |  | Up to 72 bits | 36 emulation | HSTL 15 Class I | 4 | NIOS/RTL | 2/2.5 |  | Y | Final
Stratix IV E | C2 | QDRII+ | Half Rate | Soft | Component | 1 Chip Select | Row, Wraparound, | 550 |  | Up to 72 bits | x9, x18, x36 | HSTL 15 Class I | 4 | NIOS/RTL | 2/2.5 |  | Y | Final
Stratix IV E | C2 | QDRII+ | Half Rate | Soft | Component | 1 Chip Select | Column, | 550 |  | Up to 72 bits | x9, x18, x36 | HSTL 15 Class I | 4 | NIOS/RTL | 2/2.5 |  | Y | Final
Stratix IV GT | I3 | QDRII+ | Full Rate | Soft | Component | 1 Chip Select | Column, Row, | 300 |  | Up to 72 bits | 36 emulation | HSTL 18 Class I | 4 | RTL | 2/2.5 |  | Y | Final
Stratix IV GT | I3 | QDRII+ | Full Rate | Soft | Component | 1 Chip Select | Any, | 300 |  | Up to 72 bits | x9, x18, x36 | HSTL 18 Class I | 4 | RTL | 2/2.5 |  | Y | Final
Stratix IV GT | I3 | QDRII+ | Full Rate | Soft | Component | 1 Chip Select | Row, | 300 |  | Up to 72 bits | 36 emulation | HSTL 15 Class I | 4 | RTL | 2/2.5 |  | Y | Final
Stratix IV GT | I3 | QDRII+ | Full Rate | Soft | Component | 1 Chip Select | Column, | 300 |  | Up to 72 bits | 36 emulation | HSTL 15 Class I | 4 | RTL | 2/2.5 |  | Y | Final
Stratix IV GT | I3 | QDRII+ | Full Rate | Soft | Component | 1 Chip Select | Row, Wraparound, | 300 |  | Up to 72 bits | x9, x18, x36 | HSTL 15 Class I | 4 | RTL | 2/2.5 |  | Y | Final
Stratix IV GT | I3 | QDRII+ | Full Rate | Soft | Component | 1 Chip Select | Column, | 300 |  | Up to 72 bits | x9, x18, x36 | HSTL 15 Class I | 4 | RTL | 2/2.5 |  | Y | Final
Stratix IV GT | I3 | QDRII+ | Full Rate | Soft | Component | 1 Chip Select | Column, Row, | 300 |  | Up to 72 bits | 36 emulation | HSTL 18 Class I | 2 | RTL | 2/2.5 |  | Y | Final
Stratix IV GT | I3 | QDRII+ | Full Rate | Soft | Component | 1 Chip Select | Any, | 300 |  | Up to 72 bits | x9, x18, x36 | HSTL 18 Class I | 2 | RTL | 2/2.5 |  | Y | Final
Stratix IV GT | I3 | QDRII+ | Full Rate | Soft | Component | 1 Chip Select | Row, | 300 |  | Up to 72 bits | 36 emulation | HSTL 15 Class I | 2 | RTL | 2/2.5 |  | Y | Final
Stratix IV GT | I3 | QDRII+ | Full Rate | Soft | Component | 1 Chip Select | Column, | 300 |  | Up to 72 bits | 36 emulation | HSTL 15 Class I | 2 | RTL | 2/2.5 |  | Y | Final
Stratix IV GT | I3 | QDRII+ | Full Rate | Soft | Component | 1 Chip Select | Row, Wraparound, | 300 |  | Up to 72 bits | x9, x18, x36 | HSTL 15 Class I | 2 | RTL | 2/2.5 |  | Y | Final
Stratix IV GT | I3 | QDRII+ | Full Rate | Soft | Component | 1 Chip Select | Column, | 300 |  | Up to 72 bits | x9, x18, x36 | HSTL 15 Class I | 2 | RTL | 2/2.5 |  | Y | Final
Stratix IV GT | I3 | QDRII+ | Half Rate | Soft | Component | 1 Chip Select | Column, Row, | 350 |  | Up to 72 bits | 36 emulation | HSTL 18 Class I | 4 | NIOS/RTL | 2/2.5 |  | Y | Final
Stratix IV GT | I3 | QDRII+ | Half Rate | Soft | Component | 1 Chip Select | Any, | 350 |  | Up to 72 bits | x9, x18, x36 | HSTL 18 Class I | 4 | NIOS/RTL | 2/2.5 |  | Y | Final
Stratix IV GT | I3 | QDRII+ | Half Rate | Soft | Component | 1 Chip Select | Row, | 350 |  | Up to 72 bits | 36 emulation | HSTL 15 Class I | 4 | NIOS/RTL | 2/2.5 |  | Y | Final
Stratix IV GT | I3 | QDRII+ | Half Rate | Soft | Component | 1 Chip Select | Column, | 350 |  | Up to 72 bits | 36 emulation | HSTL 15 Class I | 4 | NIOS/RTL | 2/2.5 |  | Y | Final
Stratix IV GT | I3 | QDRII+ | Half Rate | Soft | Component | 1 Chip Select | Row, Wraparound, | 350 |  | Up to 72 bits | x9, x18, x36 | HSTL 15 Class I | 4 | NIOS/RTL | 2/2.5 |  | Y | Final
Stratix IV GT | I3 | QDRII+ | Half Rate | Soft | Component | 1 Chip Select | Column, | 350 |  | Up to 72 bits | x9, x18, x36 | HSTL 15 Class I | 4 | NIOS/RTL | 2/2.5 |  | Y | Final
Stratix IV GT | I2 | QDRII+ | Full Rate | Soft | Component | 1 Chip Select | Column, Row, | 300 |  | Up to 72 bits | 36 emulation | HSTL 18 Class I | 4 | RTL | 2/2.5 |  | Y | Final
Stratix IV GT | I2 | QDRII+ | Full Rate | Soft | Component | 1 Chip Select | Any, | 300 |  | Up to 72 bits | x9, x18, x36 | HSTL 18 Class I | 4 | RTL | 2/2.5 |  | Y | Final
Stratix IV GT | I2 | QDRII+ | Full Rate | Soft | Component | 1 Chip Select | Row, | 300 |  | Up to 72 bits | 36 emulation | HSTL 15 Class I | 4 | RTL | 2/2.5 |  | Y | Final
Stratix IV GT | I2 | QDRII+ | Full Rate | Soft | Component | 1 Chip Select | Column, | 300 |  | Up to 72 bits | 36 emulation | HSTL 15 Class I | 4 | RTL | 2/2.5 |  | Y | Final
Stratix IV GT | I2 | QDRII+ | Full Rate | Soft | Component | 1 Chip Select | Row, Wraparound, | 300 |  | Up to 72 bits | x9, x18, x36 | HSTL 15 Class I | 4 | RTL | 2/2.5 |  | Y | Final
Stratix IV GT | I2 | QDRII+ | Full Rate | Soft | Component | 1 Chip Select | Column, | 300 |  | Up to 72 bits | x9, x18, x36 | HSTL 15 Class I | 4 | RTL | 2/2.5 |  | Y | Final
Stratix IV GT | I2 | QDRII+ | Full Rate | Soft | Component | 1 Chip Select | Column, Row, | 300 |  | Up to 72 bits | 36 emulation | HSTL 18 Class I | 2 | RTL | 2/2.5 |  | Y | Final
Stratix IV GT | I2 | QDRII+ | Full Rate | Soft | Component | 1 Chip Select | Any, | 300 |  | Up to 72 bits | x9, x18, x36 | HSTL 18 Class I | 2 | RTL | 2/2.5 |  | Y | Final
Stratix IV GT | I2 | QDRII+ | Full Rate | Soft | Component | 1 Chip Select | Row, | 300 |  | Up to 72 bits | 36 emulation | HSTL 15 Class I | 2 | RTL | 2/2.5 |  | Y | Final
Stratix IV GT | I2 | QDRII+ | Full Rate | Soft | Component | 1 Chip Select | Column, | 300 |  | Up to 72 bits | 36 emulation | HSTL 15 Class I | 2 | RTL | 2/2.5 |  | Y | Final
Stratix IV GT | I2 | QDRII+ | Full Rate | Soft | Component | 1 Chip Select | Row, Wraparound, | 300 |  | Up to 72 bits | x9, x18, x36 | HSTL 15 Class I | 2 | RTL | 2/2.5 |  | Y | Final
Stratix IV GT | I2 | QDRII+ | Full Rate | Soft | Component | 1 Chip Select | Column, | 300 |  | Up to 72 bits | x9, x18, x36 | HSTL 15 Class I | 2 | RTL | 2/2.5 |  | Y | Final
Stratix IV GT | I2 | QDRII+ | Half Rate | Soft | Component | 1 Chip Select | Column, Row, | 550 |  | Up to 72 bits | 36 emulation | HSTL 18 Class I | 4 | NIOS/RTL | 2/2.5 |  | Y | Final
Stratix IV GT | I2 | QDRII+ | Half Rate | Soft | Component | 1 Chip Select | Any, | 550 |  | Up to 72 bits | x9, x18, x36 | HSTL 18 Class I | 4 | NIOS/RTL | 2/2.5 |  | Y | Final
Stratix IV GT | I2 | QDRII+ | Half Rate | Soft | Component | 1 Chip Select | Row, | 550 |  | Up to 72 bits | 36 emulation | HSTL 15 Class I | 4 | NIOS/RTL | 2/2.5 |  | Y | Final
Stratix IV GT | I2 | QDRII+ | Half Rate | Soft | Component | 1 Chip Select | Column, | 550 |  | Up to 72 bits | 36 emulation | HSTL 15 Class I | 4 | NIOS/RTL | 2/2.5 |  | Y | Final
Stratix IV GT | I2 | QDRII+ | Half Rate | Soft | Component | 1 Chip Select | Row, Wraparound, | 550 |  | Up to 72 bits | x9, x18, x36 | HSTL 15 Class I | 4 | NIOS/RTL | 2/2.5 |  | Y | Final
Stratix IV GT | I2 | QDRII+ | Half Rate | Soft | Component | 1 Chip Select | Column, | 550 |  | Up to 72 bits | x9, x18, x36 | HSTL 15 Class I | 4 | NIOS/RTL | 2/2.5 |  | Y | Final
Stratix IV GT | I1 | QDRII+ | Full Rate | Soft | Component | 1 Chip Select | Column, Row, | 300 |  | Up to 72 bits | 36 emulation | HSTL 18 Class I | 4 | RTL | 2/2.5 |  | Y | Final
Stratix IV GT | I1 | QDRII+ | Full Rate | Soft | Component | 1 Chip Select | Any, | 300 |  | Up to 72 bits | x9, x18, x36 | HSTL 18 Class I | 4 | RTL | 2/2.5 |  | Y | Final
Stratix IV GT | I1 | QDRII+ | Full Rate | Soft | Component | 1 Chip Select | Row, | 300 |  | Up to 72 bits | 36 emulation | HSTL 15 Class I | 4 | RTL | 2/2.5 |  | Y | Final
Stratix IV GT | I1 | QDRII+ | Full Rate | Soft | Component | 1 Chip Select | Column, | 300 |  | Up to 72 bits | 36 emulation | HSTL 15 Class I | 4 | RTL | 2/2.5 |  | Y | Final
Stratix IV GT | I1 | QDRII+ | Full Rate | Soft | Component | 1 Chip Select | Row, Wraparound, | 300 |  | Up to 72 bits | x9, x18, x36 | HSTL 15 Class I | 4 | RTL | 2/2.5 |  | Y | Final
Stratix IV GT | I1 | QDRII+ | Full Rate | Soft | Component | 1 Chip Select | Column, | 300 |  | Up to 72 bits | x9, x18, x36 | HSTL 15 Class I | 4 | RTL | 2/2.5 |  | Y | Final
Stratix IV GT | I1 | QDRII+ | Full Rate | Soft | Component | 1 Chip Select | Column, Row, | 300 |  | Up to 72 bits | 36 emulation | HSTL 18 Class I | 2 | RTL | 2/2.5 |  | Y | Final
Stratix IV GT | I1 | QDRII+ | Full Rate | Soft | Component | 1 Chip Select | Any, | 300 |  | Up to 72 bits | x9, x18, x36 | HSTL 18 Class I | 2 | RTL | 2/2.5 |  | Y | Final
Stratix IV GT | I1 | QDRII+ | Full Rate | Soft | Component | 1 Chip Select | Row, | 300 |  | Up to 72 bits | 36 emulation | HSTL 15 Class I | 2 | RTL | 2/2.5 |  | Y | Final
Stratix IV GT | I1 | QDRII+ | Full Rate | Soft | Component | 1 Chip Select | Column, | 300 |  | Up to 72 bits | 36 emulation | HSTL 15 Class I | 2 | RTL | 2/2.5 |  | Y | Final
Stratix IV GT | I1 | QDRII+ | Full Rate | Soft | Component | 1 Chip Select | Row, Wraparound, | 300 |  | Up to 72 bits | x9, x18, x36 | HSTL 15 Class I | 2 | RTL | 2/2.5 |  | Y | Final
Stratix IV GT | I1 | QDRII+ | Full Rate | Soft | Component | 1 Chip Select | Column, | 300 |  | Up to 72 bits | x9, x18, x36 | HSTL 15 Class I | 2 | RTL | 2/2.5 |  | Y | Final
Stratix IV GT | I1 | QDRII+ | Half Rate | Soft | Component | 1 Chip Select | Column, Row, | 550 |  | Up to 72 bits | 36 emulation | HSTL 18 Class I | 4 | NIOS/RTL | 2/2.5 |  | Y | Final
Stratix IV GT | I1 | QDRII+ | Half Rate | Soft | Component | 1 Chip Select | Any, | 550 |  | Up to 72 bits | x9, x18, x36 | HSTL 18 Class I | 4 | NIOS/RTL | 2/2.5 |  | Y | Final
Stratix IV GT | I1 | QDRII+ | Half Rate | Soft | Component | 1 Chip Select | Row, | 550 |  | Up to 72 bits | 36 emulation | HSTL 15 Class I | 4 | NIOS/RTL | 2/2.5 |  | Y | Final
Stratix IV GT | I1 | QDRII+ | Half Rate | Soft | Component | 1 Chip Select | Column, | 550 |  | Up to 72 bits | 36 emulation | HSTL 15 Class I | 4 | NIOS/RTL | 2/2.5 |  | Y | Final
Stratix IV GT | I1 | QDRII+ | Half Rate | Soft | Component | 1 Chip Select | Row, Wraparound, | 550 |  | Up to 72 bits | x9, x18, x36 | HSTL 15 Class I | 4 | NIOS/RTL | 2/2.5 |  | Y | Final
Stratix IV GT | I1 | QDRII+ | Half Rate | Soft | Component | 1 Chip Select | Column, | 550 |  | Up to 72 bits | x9, x18, x36 | HSTL 15 Class I | 4 | NIOS/RTL | 2/2.5 |  | Y | Final
Stratix IV GX | I4 | QDRII+ | Full Rate | Soft | Component | 1 Chip Select | Column, Row, | 267 |  | Up to 72 bits | 36 emulation | HSTL 18 Class I | 4 | RTL | 2/2.5 |  | Y | Final
Stratix IV GX | I4 | QDRII+ | Full Rate | Soft | Component | 1 Chip Select | Any, | 267 |  | Up to 72 bits | x9, x18, x36 | HSTL 18 Class I | 4 | RTL | 2/2.5 |  | Y | Final
Stratix IV GX | I4 | QDRII+ | Full Rate | Soft | Component | 1 Chip Select | Row, | 267 |  | Up to 72 bits | 36 emulation | HSTL 15 Class I | 4 | RTL | 2/2.5 |  | Y | Final
Stratix IV GX | I4 | QDRII+ | Full Rate | Soft | Component | 1 Chip Select | Column, | 267 |  | Up to 72 bits | 36 emulation | HSTL 15 Class I | 4 | RTL | 2/2.5 |  | Y | Final
Stratix IV GX | I4 | QDRII+ | Full Rate | Soft | Component | 1 Chip Select | Row, Wraparound, | 267 |  | Up to 72 bits | x9, x18, x36 | HSTL 15 Class I | 4 | RTL | 2/2.5 |  | Y | Final
Stratix IV GX | I4 | QDRII+ | Full Rate | Soft | Component | 1 Chip Select | Column, | 267 |  | Up to 72 bits | x9, x18, x36 | HSTL 15 Class I | 4 | RTL | 2/2.5 |  | Y | Final
Stratix IV GX | I4 | QDRII+ | Full Rate | Soft | Component | 1 Chip Select | Column, Row, | 267 |  | Up to 72 bits | 36 emulation | HSTL 18 Class I | 2 | RTL | 2/2.5 |  | Y | Final
Stratix IV GX | I4 | QDRII+ | Full Rate | Soft | Component | 1 Chip Select | Any, | 267 |  | Up to 72 bits | x9, x18, x36 | HSTL 18 Class I | 2 | RTL | 2/2.5 |  | Y | Final
Stratix IV GX | I4 | QDRII+ | Full Rate | Soft | Component | 1 Chip Select | Row, | 267 |  | Up to 72 bits | 36 emulation | HSTL 15 Class I | 2 | RTL | 2/2.5 |  | Y | Final
Stratix IV GX | I4 | QDRII+ | Full Rate | Soft | Component | 1 Chip Select | Column, | 267 |  | Up to 72 bits | 36 emulation | HSTL 15 Class I | 2 | RTL | 2/2.5 |  | Y | Final
Stratix IV GX | I4 | QDRII+ | Full Rate | Soft | Component | 1 Chip Select | Row, Wraparound, | 267 |  | Up to 72 bits | x9, x18, x36 | HSTL 15 Class I | 2 | RTL | 2/2.5 |  | Y | Final
Stratix IV GX | I4 | QDRII+ | Full Rate | Soft | Component | 1 Chip Select | Column, | 267 |  | Up to 72 bits | x9, x18, x36 | HSTL 15 Class I | 2 | RTL | 2/2.5 |  | Y | Final
Stratix IV GX | I4 | QDRII+ | Half Rate | Soft | Component | 1 Chip Select | Column, Row, | 300 |  | Up to 72 bits | 36 emulation | HSTL 18 Class I | 4 | NIOS/RTL | 2/2.5 |  | Y | Final
Stratix IV GX | I4 | QDRII+ | Half Rate | Soft | Component | 1 Chip Select | Any, | 300 |  | Up to 72 bits | x9, x18, x36 | HSTL 18 Class I | 4 | NIOS/RTL | 2/2.5 |  | Y | Final
Stratix IV GX | I4 | QDRII+ | Half Rate | Soft | Component | 1 Chip Select | Row, | 300 |  | Up to 72 bits | 36 emulation | HSTL 15 Class I | 4 | NIOS/RTL | 2/2.5 |  | Y | Final
Stratix IV GX | I4 | QDRII+ | Half Rate | Soft | Component | 1 Chip Select | Column, | 300 |  | Up to 72 bits | 36 emulation | HSTL 15 Class I | 4 | NIOS/RTL | 2/2.5 |  | Y | Final
Stratix IV GX | I4 | QDRII+ | Half Rate | Soft | Component | 1 Chip Select | Row, Wraparound, | 300 |  | Up to 72 bits | x9, x18, x36 | HSTL 15 Class I | 4 | NIOS/RTL | 2/2.5 |  | Y | Final
Stratix IV GX | I4 | QDRII+ | Half Rate | Soft | Component | 1 Chip Select | Column, | 300 |  | Up to 72 bits | x9, x18, x36 | HSTL 15 Class I | 4 | NIOS/RTL | 2/2.5 |  | Y | Final
Stratix IV GX | I3 | QDRII+ | Full Rate | Soft | Component | 1 Chip Select | Column, Row, | 300 |  | Up to 72 bits | 36 emulation | HSTL 18 Class I | 4 | RTL | 2/2.5 |  | Y | Final
Stratix IV GX | I3 | QDRII+ | Full Rate | Soft | Component | 1 Chip Select | Any, | 300 |  | Up to 72 bits | x9, x18, x36 | HSTL 18 Class I | 4 | RTL | 2/2.5 |  | Y | Final
Stratix IV GX | I3 | QDRII+ | Full Rate | Soft | Component | 1 Chip Select | Row, | 300 |  | Up to 72 bits | 36 emulation | HSTL 15 Class I | 4 | RTL | 2/2.5 |  | Y | Final
Stratix IV GX | I3 | QDRII+ | Full Rate | Soft | Component | 1 Chip Select | Column, | 300 |  | Up to 72 bits | 36 emulation | HSTL 15 Class I | 4 | RTL | 2/2.5 |  | Y | Final
Stratix IV GX | I3 | QDRII+ | Full Rate | Soft | Component | 1 Chip Select | Row, Wraparound, | 300 |  | Up to 72 bits | x9, x18, x36 | HSTL 15 Class I | 4 | RTL | 2/2.5 |  | Y | Final
Stratix IV GX | I3 | QDRII+ | Full Rate | Soft | Component | 1 Chip Select | Column, | 300 |  | Up to 72 bits | x9, x18, x36 | HSTL 15 Class I | 4 | RTL | 2/2.5 |  | Y | Final
Stratix IV GX | I3 | QDRII+ | Full Rate | Soft | Component | 1 Chip Select | Column, Row, | 300 |  | Up to 72 bits | 36 emulation | HSTL 18 Class I | 2 | RTL | 2/2.5 |  | Y | Final
Stratix IV GX | I3 | QDRII+ | Full Rate | Soft | Component | 1 Chip Select | Any, | 300 |  | Up to 72 bits | x9, x18, x36 | HSTL 18 Class I | 2 | RTL | 2/2.5 |  | Y | Final
Stratix IV GX | I3 | QDRII+ | Full Rate | Soft | Component | 1 Chip Select | Row, | 300 |  | Up to 72 bits | 36 emulation | HSTL 15 Class I | 2 | RTL | 2/2.5 |  | Y | Final
Stratix IV GX | I3 | QDRII+ | Full Rate | Soft | Component | 1 Chip Select | Column, | 300 |  | Up to 72 bits | 36 emulation | HSTL 15 Class I | 2 | RTL | 2/2.5 |  | Y | Final
Stratix IV GX | I3 | QDRII+ | Full Rate | Soft | Component | 1 Chip Select | Row, Wraparound, | 300 |  | Up to 72 bits | x9, x18, x36 | HSTL 15 Class I | 2 | RTL | 2/2.5 |  | Y | Final
Stratix IV GX | I3 | QDRII+ | Full Rate | Soft | Component | 1 Chip Select | Column, | 300 |  | Up to 72 bits | x9, x18, x36 | HSTL 15 Class I | 2 | RTL | 2/2.5 |  | Y | Final
Stratix IV GX | I3 | QDRII+ | Half Rate | Soft | Component | 1 Chip Select | Column, Row, | 350 |  | Up to 72 bits | 36 emulation | HSTL 18 Class I | 4 | NIOS/RTL | 2/2.5 |  | Y | Final
Stratix IV GX | I3 | QDRII+ | Half Rate | Soft | Component | 1 Chip Select | Any, | 350 |  | Up to 72 bits | x9, x18, x36 | HSTL 18 Class I | 4 | NIOS/RTL | 2/2.5 |  | Y | Final
Stratix IV GX | I3 | QDRII+ | Half Rate | Soft | Component | 1 Chip Select | Row, | 350 |  | Up to 72 bits | 36 emulation | HSTL 15 Class I | 4 | NIOS/RTL | 2/2.5 |  | Y | Final
Stratix IV GX | I3 | QDRII+ | Half Rate | Soft | Component | 1 Chip Select | Column, | 350 |  | Up to 72 bits | 36 emulation | HSTL 15 Class I | 4 | NIOS/RTL | 2/2.5 |  | Y | Final
Stratix IV GX | I3 | QDRII+ | Half Rate | Soft | Component | 1 Chip Select | Row, Wraparound, | 350 |  | Up to 72 bits | x9, x18, x36 | HSTL 15 Class I | 4 | NIOS/RTL | 2/2.5 |  | Y | Final
Stratix IV GX | I3 | QDRII+ | Half Rate | Soft | Component | 1 Chip Select | Column, | 350 |  | Up to 72 bits | x9, x18, x36 | HSTL 15 Class I | 4 | NIOS/RTL | 2/2.5 |  | Y | Final
Stratix IV GX | C4 | QDRII+ | Full Rate | Soft | Component | 1 Chip Select | Column, Row, | 267 |  | Up to 72 bits | 36 emulation | HSTL 18 Class I | 4 | RTL | 2/2.5 |  | Y | Final
Stratix IV GX | C4 | QDRII+ | Full Rate | Soft | Component | 1 Chip Select | Any, | 267 |  | Up to 72 bits | x9, x18, x36 | HSTL 18 Class I | 4 | RTL | 2/2.5 |  | Y | Final
Stratix IV GX | C4 | QDRII+ | Full Rate | Soft | Component | 1 Chip Select | Row, | 267 |  | Up to 72 bits | 36 emulation | HSTL 15 Class I | 4 | RTL | 2/2.5 |  | Y | Final
Stratix IV GX | C4 | QDRII+ | Full Rate | Soft | Component | 1 Chip Select | Column, | 267 |  | Up to 72 bits | 36 emulation | HSTL 15 Class I | 4 | RTL | 2/2.5 |  | Y | Final
Stratix IV GX | C4 | QDRII+ | Full Rate | Soft | Component | 1 Chip Select | Row, Wraparound, | 267 |  | Up to 72 bits | x9, x18, x36 | HSTL 15 Class I | 4 | RTL | 2/2.5 |  | Y | Final
Stratix IV GX | C4 | QDRII+ | Full Rate | Soft | Component | 1 Chip Select | Column, | 267 |  | Up to 72 bits | x9, x18, x36 | HSTL 15 Class I | 4 | RTL | 2/2.5 |  | Y | Final
Stratix IV GX | C4 | QDRII+ | Full Rate | Soft | Component | 1 Chip Select | Column, Row, | 267 |  | Up to 72 bits | 36 emulation | HSTL 18 Class I | 2 | RTL | 2/2.5 |  | Y | Final
Stratix IV GX | C4 | QDRII+ | Full Rate | Soft | Component | 1 Chip Select | Any, | 267 |  | Up to 72 bits | x9, x18, x36 | HSTL 18 Class I | 2 | RTL | 2/2.5 |  | Y | Final
Stratix IV GX | C4 | QDRII+ | Full Rate | Soft | Component | 1 Chip Select | Row, | 267 |  | Up to 72 bits | 36 emulation | HSTL 15 Class I | 2 | RTL | 2/2.5 |  | Y | Final
Stratix IV GX | C4 | QDRII+ | Full Rate | Soft | Component | 1 Chip Select | Column, | 267 |  | Up to 72 bits | 36 emulation | HSTL 15 Class I | 2 | RTL | 2/2.5 |  | Y | Final
Stratix IV GX | C4 | QDRII+ | Full Rate | Soft | Component | 1 Chip Select | Row, Wraparound, | 267 |  | Up to 72 bits | x9, x18, x36 | HSTL 15 Class I | 2 | RTL | 2/2.5 |  | Y | Final
Stratix IV GX | C4 | QDRII+ | Full Rate | Soft | Component | 1 Chip Select | Column, | 267 |  | Up to 72 bits | x9, x18, x36 | HSTL 15 Class I | 2 | RTL | 2/2.5 |  | Y | Final
Stratix IV GX | C4 | QDRII+ | Half Rate | Soft | Component | 1 Chip Select | Column, Row, | 300 |  | Up to 72 bits | 36 emulation | HSTL 18 Class I | 4 | NIOS/RTL | 2/2.5 |  | Y | Final
Stratix IV GX | C4 | QDRII+ | Half Rate | Soft | Component | 1 Chip Select | Any, | 300 |  | Up to 72 bits | x9, x18, x36 | HSTL 18 Class I | 4 | NIOS/RTL | 2/2.5 |  | Y | Final
Stratix IV GX | C4 | QDRII+ | Half Rate | Soft | Component | 1 Chip Select | Row, | 300 |  | Up to 72 bits | 36 emulation | HSTL 15 Class I | 4 | NIOS/RTL | 2/2.5 |  | Y | Final
Stratix IV GX | C4 | QDRII+ | Half Rate | Soft | Component | 1 Chip Select | Column, | 300 |  | Up to 72 bits | 36 emulation | HSTL 15 Class I | 4 | NIOS/RTL | 2/2.5 |  | Y | Final
Stratix IV GX | C4 | QDRII+ | Half Rate | Soft | Component | 1 Chip Select | Row, Wraparound, | 300 |  | Up to 72 bits | x9, x18, x36 | HSTL 15 Class I | 4 | NIOS/RTL | 2/2.5 |  | Y | Final
Stratix IV GX | C4 | QDRII+ | Half Rate | Soft | Component | 1 Chip Select | Column, | 300 |  | Up to 72 bits | x9, x18, x36 | HSTL 15 Class I | 4 | NIOS/RTL | 2/2.5 |  | Y | Final
Stratix IV GX | C3 | QDRII+ | Full Rate | Soft | Component | 1 Chip Select | Column, Row, | 300 |  | Up to 72 bits | 36 emulation | HSTL 18 Class I | 4 | RTL | 2/2.5 |  | Y | Final
Stratix IV GX | C3 | QDRII+ | Full Rate | Soft | Component | 1 Chip Select | Any, | 300 |  | Up to 72 bits | x9, x18, x36 | HSTL 18 Class I | 4 | RTL | 2/2.5 |  | Y | Final
Stratix IV GX | C3 | QDRII+ | Full Rate | Soft | Component | 1 Chip Select | Row, | 300 |  | Up to 72 bits | 36 emulation | HSTL 15 Class I | 4 | RTL | 2/2.5 |  | Y | Final
Stratix IV GX | C3 | QDRII+ | Full Rate | Soft | Component | 1 Chip Select | Column, | 300 |  | Up to 72 bits | 36 emulation | HSTL 15 Class I | 4 | RTL | 2/2.5 |  | Y | Final
Stratix IV GX | C3 | QDRII+ | Full Rate | Soft | Component | 1 Chip Select | Row, Wraparound, | 300 |  | Up to 72 bits | x9, x18, x36 | HSTL 15 Class I | 4 | RTL | 2/2.5 |  | Y | Final
Stratix IV GX | C3 | QDRII+ | Full Rate | Soft | Component | 1 Chip Select | Column, | 300 |  | Up to 72 bits | x9, x18, x36 | HSTL 15 Class I | 4 | RTL | 2/2.5 |  | Y | Final
Stratix IV GX | C3 | QDRII+ | Full Rate | Soft | Component | 1 Chip Select | Column, Row, | 300 |  | Up to 72 bits | 36 emulation | HSTL 18 Class I | 2 | RTL | 2/2.5 |  | Y | Final
Stratix IV GX | C3 | QDRII+ | Full Rate | Soft | Component | 1 Chip Select | Any, | 300 |  | Up to 72 bits | x9, x18, x36 | HSTL 18 Class I | 2 | RTL | 2/2.5 |  | Y | Final
Stratix IV GX | C3 | QDRII+ | Full Rate | Soft | Component | 1 Chip Select | Row, | 300 |  | Up to 72 bits | 36 emulation | HSTL 15 Class I | 2 | RTL | 2/2.5 |  | Y | Final
Stratix IV GX | C3 | QDRII+ | Full Rate | Soft | Component | 1 Chip Select | Column, | 300 |  | Up to 72 bits | 36 emulation | HSTL 15 Class I | 2 | RTL | 2/2.5 |  | Y | Final
Stratix IV GX | C3 | QDRII+ | Full Rate | Soft | Component | 1 Chip Select | Row, Wraparound, | 300 |  | Up to 72 bits | x9, x18, x36 | HSTL 15 Class I | 2 | RTL | 2/2.5 |  | Y | Final
Stratix IV GX | C3 | QDRII+ | Full Rate | Soft | Component | 1 Chip Select | Column, | 300 |  | Up to 72 bits | x9, x18, x36 | HSTL 15 Class I | 2 | RTL | 2/2.5 |  | Y | Final
Stratix IV GX | C3 | QDRII+ | Half Rate | Soft | Component | 1 Chip Select | Column, Row, | 350 |  | Up to 72 bits | 36 emulation | HSTL 18 Class I | 4 | NIOS/RTL | 2/2.5 |  | Y | Final
Stratix IV GX | C3 | QDRII+ | Half Rate | Soft | Component | 1 Chip Select | Any, | 350 |  | Up to 72 bits | x9, x18, x36 | HSTL 18 Class I | 4 | NIOS/RTL | 2/2.5 |  | Y | Final
Stratix IV GX | C3 | QDRII+ | Half Rate | Soft | Component | 1 Chip Select | Row, | 350 |  | Up to 72 bits | 36 emulation | HSTL 15 Class I | 4 | NIOS/RTL | 2/2.5 |  | Y | Final
Stratix IV GX | C3 | QDRII+ | Half Rate | Soft | Component | 1 Chip Select | Column, | 350 |  | Up to 72 bits | 36 emulation | HSTL 15 Class I | 4 | NIOS/RTL | 2/2.5 |  | Y | Final
Stratix IV GX | C3 | QDRII+ | Half Rate | Soft | Component | 1 Chip Select | Row, Wraparound, | 350 |  | Up to 72 bits | x9, x18, x36 | HSTL 15 Class I | 4 | NIOS/RTL | 2/2.5 |  | Y | Final
Stratix IV GX | C3 | QDRII+ | Half Rate | Soft | Component | 1 Chip Select | Column, | 350 |  | Up to 72 bits | x9, x18, x36 | HSTL 15 Class I | 4 | NIOS/RTL | 2/2.5 |  | Y | Final
Stratix IV GX | C2/2x | QDRII+ | Full Rate | Soft | Component | 1 Chip Select | Column, Row, | 300 |  | Up to 72 bits | 36 emulation | HSTL 18 Class I | 4 | RTL | 2/2.5 |  | Y | Final
Stratix IV GX | C2/2x | QDRII+ | Full Rate | Soft | Component | 1 Chip Select | Any, | 300 |  | Up to 72 bits | x9, x18, x36 | HSTL 18 Class I | 4 | RTL | 2/2.5 |  | Y | Final
Stratix IV GX | C2/2x | QDRII+ | Full Rate | Soft | Component | 1 Chip Select | Row, | 300 |  | Up to 72 bits | 36 emulation | HSTL 15 Class I | 4 | RTL | 2/2.5 |  | Y | Final
Stratix IV GX | C2/2x | QDRII+ | Full Rate | Soft | Component | 1 Chip Select | Column, | 300 |  | Up to 72 bits | 36 emulation | HSTL 15 Class I | 4 | RTL | 2/2.5 |  | Y | Final
Stratix IV GX | C2/2x | QDRII+ | Full Rate | Soft | Component | 1 Chip Select | Row, Wraparound, | 300 |  | Up to 72 bits | x9, x18, x36 | HSTL 15 Class I | 4 | RTL | 2/2.5 |  | Y | Final
Stratix IV GX | C2/2x | QDRII+ | Full Rate | Soft | Component | 1 Chip Select | Column, | 300 |  | Up to 72 bits | x9, x18, x36 | HSTL 15 Class I | 4 | RTL | 2/2.5 |  | Y | Final
Stratix IV GX | C2/2x | QDRII+ | Full Rate | Soft | Component | 1 Chip Select | Column, Row, | 300 |  | Up to 72 bits | 36 emulation | HSTL 18 Class I | 2 | RTL | 2/2.5 |  | Y | Final
Stratix IV GX | C2/2x | QDRII+ | Full Rate | Soft | Component | 1 Chip Select | Any, | 300 |  | Up to 72 bits | x9, x18, x36 | HSTL 18 Class I | 2 | RTL | 2/2.5 |  | Y | Final
Stratix IV GX | C2/2x | QDRII+ | Full Rate | Soft | Component | 1 Chip Select | Row, | 300 |  | Up to 72 bits | 36 emulation | HSTL 15 Class I | 2 | RTL | 2/2.5 |  | Y | Final
Stratix IV GX | C2/2x | QDRII+ | Full Rate | Soft | Component | 1 Chip Select | Column, | 300 |  | Up to 72 bits | 36 emulation | HSTL 15 Class I | 2 | RTL | 2/2.5 |  | Y | Final
Stratix IV GX | C2/2x | QDRII+ | Full Rate | Soft | Component | 1 Chip Select | Row, Wraparound, | 300 |  | Up to 72 bits | x9, x18, x36 | HSTL 15 Class I | 2 | RTL | 2/2.5 |  | Y | Final
Stratix IV GX | C2/2x | QDRII+ | Full Rate | Soft | Component | 1 Chip Select | Column, | 300 |  | Up to 72 bits | x9, x18, x36 | HSTL 15 Class I | 2 | RTL | 2/2.5 |  | Y | Final
Stratix IV GX | C2/2x | QDRII+ | Half Rate | Soft | Component | 1 Chip Select | Column, Row, | 550 |  | Up to 72 bits | 36 emulation | HSTL 18 Class I | 4 | NIOS/RTL | 2/2.5 |  | Y | Final
Stratix IV GX | C2/2x | QDRII+ | Half Rate | Soft | Component | 1 Chip Select | Any, | 550 |  | Up to 72 bits | x9, x18, x36 | HSTL 18 Class I | 4 | NIOS/RTL | 2/2.5 |  | Y | Final
Stratix IV GX | C2/2x | QDRII+ | Half Rate | Soft | Component | 1 Chip Select | Row, | 550 |  | Up to 72 bits | 36 emulation | HSTL 15 Class I | 4 | NIOS/RTL | 2/2.5 |  | Y | Final
Stratix IV GX | C2/2x | QDRII+ | Half Rate | Soft | Component | 1 Chip Select | Column, | 550 |  | Up to 72 bits | 36 emulation | HSTL 15 Class I | 4 | NIOS/RTL | 2/2.5 |  | Y | Final
Stratix IV GX | C2/2x | QDRII+ | Half Rate | Soft | Component | 1 Chip Select | Row, Wraparound, | 550 |  | Up to 72 bits | x9, x18, x36 | HSTL 15 Class I | 4 | NIOS/RTL | 2/2.5 |  | Y | Final
Stratix IV GX | C2/2x | QDRII+ | Half Rate | Soft | Component | 1 Chip Select | Column, | 550 |  | Up to 72 bits | x9, x18, x36 | HSTL 15 Class I | 4 | NIOS/RTL | 2/2.5 |  | Y | Final
HardCopy III WB | I | QDRII | Full Rate | Soft | Component | 1 Chip Select | Column, Row, | 150 |  | Up to 72 bits | 36 emulation | HSTL 18 Class I/II | 4 | RTL | 1.5 |  |  | Correlated
HardCopy III WB | I | QDRII | Full Rate | Soft | Component | 1 Chip Select | Any, | 150 |  | Up to 72 bits | x9, x18, x36 | HSTL 18 Class I/II | 4 | RTL | 1.5 |  |  | Correlated
HardCopy III WB | I | QDRII | Full Rate | Soft | Component | 1 Chip Select | Row, | 150 |  | Up to 72 bits | 36 emulation | HSTL 15 Class I | 4 | RTL | 1.5 |  |  | Correlated
HardCopy III WB | I | QDRII | Full Rate | Soft | Component | 1 Chip Select | Column, | 150 |  | Up to 72 bits | 36 emulation | HSTL 15 Class I/II | 4 | RTL | 1.5 |  |  | Correlated
HardCopy III WB | I | QDRII | Full Rate | Soft | Component | 1 Chip Select | Row, Wraparound, | 150 |  | Up to 72 bits | x9, x18, x36 | HSTL 15 Class I | 4 | RTL | 1.5 |  |  | Correlated
HardCopy III WB | I | QDRII | Full Rate | Soft | Component | 1 Chip Select | Column, | 150 |  | Up to 72 bits | x9, x18, x36 | HSTL 15 Class I/II | 4 | RTL | 1.5 |  |  | Correlated
HardCopy III WB | I | QDRII | Full Rate | Soft | Component | 1 Chip Select | Column, Row, | 150 |  | Up to 72 bits | 36 emulation | HSTL 18 Class I/II | 2 | RTL | 1.5 |  |  | Correlated
HardCopy III WB | I | QDRII | Full Rate | Soft | Component | 1 Chip Select | Any, | 150 |  | Up to 72 bits | x9, x18, x36 | HSTL 18 Class I/II | 2 | RTL | 1.5 |  |  | Correlated
HardCopy III WB | I | QDRII | Full Rate | Soft | Component | 1 Chip Select | Row, | 150 |  | Up to 72 bits | 36 emulation | HSTL 15 Class I | 2 | RTL | 1.5 |  |  | Correlated
HardCopy III WB | I | QDRII | Full Rate | Soft | Component | 1 Chip Select | Column, | 150 |  | Up to 72 bits | 36 emulation | HSTL 15 Class I/II | 2 | RTL | 1.5 |  |  | Correlated
HardCopy III WB | I | QDRII | Full Rate | Soft | Component | 1 Chip Select | Row, Wraparound, | 150 |  | Up to 72 bits | x9, x18, x36 | HSTL 15 Class I | 2 | RTL | 1.5 |  |  | Correlated
HardCopy III WB | I | QDRII | Full Rate | Soft | Component | 1 Chip Select | Column, | 150 |  | Up to 72 bits | x9, x18, x36 | HSTL 15 Class I/II | 2 | RTL | 1.5 |  |  | Correlated
HardCopy III WB | I | QDRII | Half Rate | Soft | Component | 1 Chip Select | Column, Row, | 150 |  | Up to 72 bits | 36 emulation | HSTL 18 Class I/II | 4 | NIOS/RTL | 1.5 |  |  | Correlated
HardCopy III WB | I | QDRII | Half Rate | Soft | Component | 1 Chip Select | Any, | 150 |  | Up to 72 bits | x9, x18, x36 | HSTL 18 Class I/II | 4 | NIOS/RTL | 1.5 |  |  | Correlated
HardCopy III WB | I | QDRII | Half Rate | Soft | Component | 1 Chip Select | Row, | 150 |  | Up to 72 bits | 36 emulation | HSTL 15 Class I | 4 | NIOS/RTL | 1.5 |  |  | Correlated
HardCopy III WB | I | QDRII | Half Rate | Soft | Component | 1 Chip Select | Column, | 150 |  | Up to 72 bits | 36 emulation | HSTL 15 Class I/II | 4 | NIOS/RTL | 1.5 |  |  | Correlated
HardCopy III WB | I | QDRII | Half Rate | Soft | Component | 1 Chip Select | Row, Wraparound, | 150 |  | Up to 72 bits | x9, x18, x36 | HSTL 15 Class I | 4 | NIOS/RTL | 1.5 |  |  | Correlated
HardCopy III WB | I | QDRII | Half Rate | Soft | Component | 1 Chip Select | Column, | 150 |  | Up to 72 bits | x9, x18, x36 | HSTL 15 Class I/II | 4 | NIOS/RTL | 1.5 |  |  | Correlated
HardCopy III WB | C | QDRII | Full Rate | Soft | Component | 1 Chip Select | Column, Row, | 150 |  | Up to 72 bits | 36 emulation | HSTL 18 Class I/II | 4 | RTL | 1.5 |  |  | Correlated
HardCopy III WB | C | QDRII | Full Rate | Soft | Component | 1 Chip Select | Any, | 150 |  | Up to 72 bits | x9, x18, x36 | HSTL 18 Class I/II | 4 | RTL | 1.5 |  |  | Correlated
HardCopy III WB | C | QDRII | Full Rate | Soft | Component | 1 Chip Select | Row, | 150 |  | Up to 72 bits | 36 emulation | HSTL 15 Class I | 4 | RTL | 1.5 |  |  | Correlated
HardCopy III WB | C | QDRII | Full Rate | Soft | Component | 1 Chip Select | Column, | 150 |  | Up to 72 bits | 36 emulation | HSTL 15 Class I/II | 4 | RTL | 1.5 |  |  | Correlated
HardCopy III WB | C | QDRII | Full Rate | Soft | Component | 1 Chip Select | Row, Wraparound, | 150 |  | Up to 72 bits | x9, x18, x36 | HSTL 15 Class I | 4 | RTL | 1.5 |  |  | Correlated
HardCopy III WB | C | QDRII | Full Rate | Soft | Component | 1 Chip Select | Column, | 150 |  | Up to 72 bits | x9, x18, x36 | HSTL 15 Class I/II | 4 | RTL | 1.5 |  |  | Correlated
HardCopy III WB | C | QDRII | Full Rate | Soft | Component | 1 Chip Select | Column, Row, | 150 |  | Up to 72 bits | 36 emulation | HSTL 18 Class I/II | 2 | RTL | 1.5 |  |  | Correlated
HardCopy III WB | C | QDRII | Full Rate | Soft | Component | 1 Chip Select | Any, | 150 |  | Up to 72 bits | x9, x18, x36 | HSTL 18 Class I/II | 2 | RTL | 1.5 |  |  | Correlated
HardCopy III WB | C | QDRII | Full Rate | Soft | Component | 1 Chip Select | Row, | 150 |  | Up to 72 bits | 36 emulation | HSTL 15 Class I | 2 | RTL | 1.5 |  |  | Correlated
HardCopy III WB | C | QDRII | Full Rate | Soft | Component | 1 Chip Select | Column, | 150 |  | Up to 72 bits | 36 emulation | HSTL 15 Class I/II | 2 | RTL | 1.5 |  |  | Correlated
HardCopy III WB | C | QDRII | Full Rate | Soft | Component | 1 Chip Select | Row, Wraparound, | 150 |  | Up to 72 bits | x9, x18, x36 | HSTL 15 Class I | 2 | RTL | 1.5 |  |  | Correlated
HardCopy III WB | C | QDRII | Full Rate | Soft | Component | 1 Chip Select | Column, | 150 |  | Up to 72 bits | x9, x18, x36 | HSTL 15 Class I/II | 2 | RTL | 1.5 |  |  | Correlated
HardCopy III WB | C | QDRII | Half Rate | Soft | Component | 1 Chip Select | Column, Row, | 150 |  | Up to 72 bits | 36 emulation | HSTL 18 Class I/II | 4 | NIOS/RTL | 1.5 |  |  | Correlated
HardCopy III WB | C | QDRII | Half Rate | Soft | Component | 1 Chip Select | Any, | 150 |  | Up to 72 bits | x9, x18, x36 | HSTL 18 Class I/II | 4 | NIOS/RTL | 1.5 |  |  | Correlated
HardCopy III WB | C | QDRII | Half Rate | Soft | Component | 1 Chip Select | Row, | 150 |  | Up to 72 bits | 36 emulation | HSTL 15 Class I | 4 | NIOS/RTL | 1.5 |  |  | Correlated
HardCopy III WB | C | QDRII | Half Rate | Soft | Component | 1 Chip Select | Column, | 150 |  | Up to 72 bits | 36 emulation | HSTL 15 Class I/II | 4 | NIOS/RTL | 1.5 |  |  | Correlated
HardCopy III WB | C | QDRII | Half Rate | Soft | Component | 1 Chip Select | Row, Wraparound, | 150 |  | Up to 72 bits | x9, x18, x36 | HSTL 15 Class I | 4 | NIOS/RTL | 1.5 |  |  | Correlated
HardCopy III WB | C | QDRII | Half Rate | Soft | Component | 1 Chip Select | Column, | 150 |  | Up to 72 bits | x9, x18, x36 | HSTL 15 Class I/II | 4 | NIOS/RTL | 1.5 |  |  | Correlated
HardCopy III FF | I | QDRII | Full Rate | Soft | Component | 1 Chip Select | Column, Row, | 150 |  | Up to 72 bits | 36 emulation | HSTL 18 Class I/II | 4 | RTL | 1.5 |  |  | Correlated
HardCopy III FF | I | QDRII | Full Rate | Soft | Component | 1 Chip Select | Any, | 300 |  | Up to 72 bits | x9, x18, x36 | HSTL 18 Class I/II | 4 | RTL | 1.5 |  |  | Correlated
HardCopy III FF | I | QDRII | Full Rate | Soft | Component | 1 Chip Select | Row, | 150 |  | Up to 72 bits | 36 emulation | HSTL 15 Class I | 4 | RTL | 1.5 |  |  | Correlated
HardCopy III FF | I | QDRII | Full Rate | Soft | Component | 1 Chip Select | Column, | 150 |  | Up to 72 bits | 36 emulation | HSTL 15 Class I/II | 4 | RTL | 1.5 |  |  | Correlated
HardCopy III FF | I | QDRII | Full Rate | Soft | Component | 1 Chip Select | Row, Wraparound, | 300 |  | Up to 72 bits | x9, x18, x36 | HSTL 15 Class I | 4 | RTL | 1.5 |  |  | Correlated
HardCopy III FF | I | QDRII | Full Rate | Soft | Component | 1 Chip Select | Column, | 300 |  | Up to 72 bits | x9, x18, x36 | HSTL 15 Class I/II | 4 | RTL | 1.5 |  |  | Correlated
HardCopy III FF | I | QDRII | Full Rate | Soft | Component | 1 Chip Select | Column, Row, | 150 |  | Up to 72 bits | 36 emulation | HSTL 18 Class I/II | 2 | RTL | 1.5 |  |  | Correlated
HardCopy III FF | I | QDRII | Full Rate | Soft | Component | 1 Chip Select | Any, | 300 |  | Up to 72 bits | x9, x18, x36 | HSTL 18 Class I/II | 2 | RTL | 1.5 |  |  | Correlated
HardCopy III FF | I | QDRII | Full Rate | Soft | Component | 1 Chip Select | Row, | 150 |  | Up to 72 bits | 36 emulation | HSTL 15 Class I | 2 | RTL | 1.5 |  |  | Correlated
HardCopy III FF | I | QDRII | Full Rate | Soft | Component | 1 Chip Select | Column, | 150 |  | Up to 72 bits | 36 emulation | HSTL 15 Class I/II | 2 | RTL | 1.5 |  |  | Correlated
HardCopy III FF | I | QDRII | Full Rate | Soft | Component | 1 Chip Select | Row, Wraparound, | 300 |  | Up to 72 bits | x9, x18, x36 | HSTL 15 Class I | 2 | RTL | 1.5 |  |  | Correlated
HardCopy III FF | I | QDRII | Full Rate | Soft | Component | 1 Chip Select | Column, | 300 |  | Up to 72 bits | x9, x18, x36 | HSTL 15 Class I/II | 2 | RTL | 1.5 |  |  | Correlated
HardCopy III FF | I | QDRII | Half Rate | Soft | Component | 1 Chip Select | Column, Row, | 250 |  | Up to 72 bits | 36 emulation | HSTL 18 Class I/II | 4 | NIOS/RTL | 1.5 |  |  | Correlated
HardCopy III FF | I | QDRII | Half Rate | Soft | Component | 1 Chip Select | Any, | 300 |  | Up to 72 bits | x9, x18, x36 | HSTL 18 Class I/II | 4 | NIOS/RTL | 1.5 |  |  | Correlated
HardCopy III FF | I | QDRII | Half Rate | Soft | Component | 1 Chip Select | Row, | 250 |  | Up to 72 bits | 36 emulation | HSTL 15 Class I | 4 | NIOS/RTL | 1.5 |  |  | Correlated
HardCopy III FF | I | QDRII | Half Rate | Soft | Component | 1 Chip Select | Column, | 250 |  | Up to 72 bits | 36 emulation | HSTL 15 Class I/II | 4 | NIOS/RTL | 1.5 |  |  | Correlated
HardCopy III FF | I | QDRII | Half Rate | Soft | Component | 1 Chip Select | Row, Wraparound, | 300 |  | Up to 72 bits | x9, x18, x36 | HSTL 15 Class I | 4 | NIOS/RTL | 1.5 |  |  | Correlated
HardCopy III FF | I | QDRII | Half Rate | Soft | Component | 1 Chip Select | Column, | 300 |  | Up to 72 bits | x9, x18, x36 | HSTL 15 Class I/II | 4 | NIOS/RTL | 1.5 |  |  | Correlated
HardCopy III FF | C | QDRII | Full Rate | Soft | Component | 1 Chip Select | Column, Row, | 150 |  | Up to 72 bits | 36 emulation | HSTL 18 Class I/II | 4 | RTL | 1.5 |  |  | Correlated
HardCopy III FF | C | QDRII | Full Rate | Soft | Component | 1 Chip Select | Any, | 300 |  | Up to 72 bits | x9, x18, x36 | HSTL 18 Class I/II | 4 | RTL | 1.5 |  |  | Correlated
HardCopy III FF | C | QDRII | Full Rate | Soft | Component | 1 Chip Select | Row, | 150 |  | Up to 72 bits | 36 emulation | HSTL 15 Class I | 4 | RTL | 1.5 |  |  | Correlated
HardCopy III FF | C | QDRII | Full Rate | Soft | Component | 1 Chip Select | Column, | 150 |  | Up to 72 bits | 36 emulation | HSTL 15 Class I/II | 4 | RTL | 1.5 |  |  | Correlated
HardCopy III FF | C | QDRII | Full Rate | Soft | Component | 1 Chip Select | Row, Wraparound, | 300 |  | Up to 72 bits | x9, x18, x36 | HSTL 15 Class I | 4 | RTL | 1.5 |  |  | Correlated
HardCopy III FF | C | QDRII | Full Rate | Soft | Component | 1 Chip Select | Column, | 300 |  | Up to 72 bits | x9, x18, x36 | HSTL 15 Class I/II | 4 | RTL | 1.5 |  |  | Correlated
HardCopy III FF | C | QDRII | Full Rate | Soft | Component | 1 Chip Select | Column, Row, | 150 |  | Up to 72 bits | 36 emulation | HSTL 18 Class I/II | 2 | RTL | 1.5 |  |  | Correlated
HardCopy III FF | C | QDRII | Full Rate | Soft | Component | 1 Chip Select | Any, | 300 |  | Up to 72 bits | x9, x18, x36 | HSTL 18 Class I/II | 2 | RTL | 1.5 |  |  | Correlated
HardCopy III FF | C | QDRII | Full Rate | Soft | Component | 1 Chip Select | Row, | 150 |  | Up to 72 bits | 36 emulation | HSTL 15 Class I | 2 | RTL | 1.5 |  |  | Correlated
HardCopy III FF | C | QDRII | Full Rate | Soft | Component | 1 Chip Select | Column, | 150 |  | Up to 72 bits | 36 emulation | HSTL 15 Class I/II | 2 | RTL | 1.5 |  |  | Correlated
HardCopy III FF | C | QDRII | Full Rate | Soft | Component | 1 Chip Select | Row, Wraparound, | 300 |  | Up to 72 bits | x9, x18, x36 | HSTL 15 Class I | 2 | RTL | 1.5 |  |  | Correlated
HardCopy III FF | C | QDRII | Full Rate | Soft | Component | 1 Chip Select | Column, | 300 |  | Up to 72 bits | x9, x18, x36 | HSTL 15 Class I/II | 2 | RTL | 1.5 |  |  | Correlated
HardCopy III FF | C | QDRII | Half Rate | Soft | Component | 1 Chip Select | Column, Row, | 250 |  | Up to 72 bits | 36 emulation | HSTL 18 Class I/II | 4 | NIOS/RTL | 1.5 |  |  | Correlated
HardCopy III FF | C | QDRII | Half Rate | Soft | Component | 1 Chip Select | Any, | 300 |  | Up to 72 bits | x9, x18, x36 | HSTL 18 Class I/II | 4 | NIOS/RTL | 1.5 |  |  | Correlated
HardCopy III FF | C | QDRII | Half Rate | Soft | Component | 1 Chip Select | Row, | 250 |  | Up to 72 bits | 36 emulation | HSTL 15 Class I | 4 | NIOS/RTL | 1.5 |  |  | Correlated
HardCopy III FF | C | QDRII | Half Rate | Soft | Component | 1 Chip Select | Column, | 250 |  | Up to 72 bits | 36 emulation | HSTL 15 Class I/II | 4 | NIOS/RTL | 1.5 |  |  | Correlated
HardCopy III FF | C | QDRII | Half Rate | Soft | Component | 1 Chip Select | Row, Wraparound, | 300 |  | Up to 72 bits | x9, x18, x36 | HSTL 15 Class I | 4 | NIOS/RTL | 1.5 |  |  | Correlated
HardCopy III FF | C | QDRII | Half Rate | Soft | Component | 1 Chip Select | Column, | 300 |  | Up to 72 bits | x9, x18, x36 | HSTL 15 Class I/II | 4 | NIOS/RTL | 1.5 |  |  | Correlated
HardCopy IV E WB | I | QDRII | Full Rate | Soft | Component | 1 Chip Select | Column, Row, | 150 |  | Up to 72 bits | 36 emulation | HSTL 18 Class I/II | 4 | RTL | 1.5 |  |  | Correlated
HardCopy IV E WB | I | QDRII | Full Rate | Soft | Component | 1 Chip Select | Any, | 150 |  | Up to 72 bits | x9, x18, x36 | HSTL 18 Class I/II | 4 | RTL | 1.5 |  |  | Correlated
HardCopy IV E WB | I | QDRII | Full Rate | Soft | Component | 1 Chip Select | Row, | 150 |  | Up to 72 bits | 36 emulation | HSTL 15 Class I | 4 | RTL | 1.5 |  |  | Correlated
HardCopy IV E WB | I | QDRII | Full Rate | Soft | Component | 1 Chip Select | Column, | 150 |  | Up to 72 bits | 36 emulation | HSTL 15 Class I/II | 4 | RTL | 1.5 |  |  | Correlated
HardCopy IV E WB | I | QDRII | Full Rate | Soft | Component | 1 Chip Select | Row, Wraparound, | 150 |  | Up to 72 bits | x9, x18, x36 | HSTL 15 Class I | 4 | RTL | 1.5 |  |  | Correlated
HardCopy IV E WB | I | QDRII | Full Rate | Soft | Component | 1 Chip Select | Column, | 150 |  | Up to 72 bits | x9, x18, x36 | HSTL 15 Class I/II | 4 | RTL | 1.5 |  |  | Correlated
HardCopy IV E WB | I | QDRII | Full Rate | Soft | Component | 1 Chip Select | Column, Row, | 150 |  | Up to 72 bits | 36 emulation | HSTL 18 Class I/II | 2 | RTL | 1.5 |  |  | Correlated
HardCopy IV E WB | I | QDRII | Full Rate | Soft | Component | 1 Chip Select | Any, | 150 |  | Up to 72 bits | x9, x18, x36 | HSTL 18 Class I/II | 2 | RTL | 1.5 |  |  | Correlated
HardCopy IV E WB | I | QDRII | Full Rate | Soft | Component | 1 Chip Select | Row, | 150 |  | Up to 72 bits | 36 emulation | HSTL 15 Class I | 2 | RTL | 1.5 |  |  | Correlated
HardCopy IV E WB | I | QDRII | Full Rate | Soft | Component | 1 Chip Select | Column, | 150 |  | Up to 72 bits | 36 emulation | HSTL 15 Class I/II | 2 | RTL | 1.5 |  |  | Correlated
HardCopy IV E WB | I | QDRII | Full Rate | Soft | Component | 1 Chip Select | Row, Wraparound, | 150 |  | Up to 72 bits | x9, x18, x36 | HSTL 15 Class I | 2 | RTL | 1.5 |  |  | Correlated
HardCopy IV E WB | I | QDRII | Full Rate | Soft | Component | 1 Chip Select | Column, | 150 |  | Up to 72 bits | x9, x18, x36 | HSTL 15 Class I/II | 2 | RTL | 1.5 |  |  | Correlated
HardCopy IV E WB | I | QDRII | Half Rate | Soft | Component | 1 Chip Select | Column, Row, | 150 |  | Up to 72 bits | 36 emulation | HSTL 18 Class I/II | 4 | NIOS/RTL | 1.5 |  |  | Correlated
HardCopy IV E WB | I | QDRII | Half Rate | Soft | Component | 1 Chip Select | Any, | 150 |  | Up to 72 bits | x9, x18, x36 | HSTL 18 Class I/II | 4 | NIOS/RTL | 1.5 |  |  | Correlated
HardCopy IV E WB | I | QDRII | Half Rate | Soft | Component | 1 Chip Select | Row, | 150 |  | Up to 72 bits | 36 emulation | HSTL 15 Class I | 4 | NIOS/RTL | 1.5 |  |  | Correlated
HardCopy IV E WB | I | QDRII | Half Rate | Soft | Component | 1 Chip Select | Column, | 150 |  | Up to 72 bits | 36 emulation | HSTL 15 Class I/II | 4 | NIOS/RTL | 1.5 |  |  | Correlated
HardCopy IV E WB | I | QDRII | Half Rate | Soft | Component | 1 Chip Select | Row, Wraparound, | 150 |  | Up to 72 bits | x9, x18, x36 | HSTL 15 Class I | 4 | NIOS/RTL | 1.5 |  |  | Correlated
HardCopy IV E WB | I | QDRII | Half Rate | Soft | Component | 1 Chip Select | Column, | 150 |  | Up to 72 bits | x9, x18, x36 | HSTL 15 Class I/II | 4 | NIOS/RTL | 1.5 |  |  | Correlated
HardCopy IV E WB | C | QDRII | Full Rate | Soft | Component | 1 Chip Select | Column, Row, | 150 |  | Up to 72 bits | 36 emulation | HSTL 18 Class I/II | 4 | RTL | 1.5 |  |  | Correlated
HardCopy IV E WB | C | QDRII | Full Rate | Soft | Component | 1 Chip Select | Any, | 150 |  | Up to 72 bits | x9, x18, x36 | HSTL 18 Class I/II | 4 | RTL | 1.5 |  |  | Correlated
HardCopy IV E WB | C | QDRII | Full Rate | Soft | Component | 1 Chip Select | Row, | 150 |  | Up to 72 bits | 36 emulation | HSTL 15 Class I | 4 | RTL | 1.5 |  |  | Correlated
HardCopy IV E WB | C | QDRII | Full Rate | Soft | Component | 1 Chip Select | Column, | 150 |  | Up to 72 bits | 36 emulation | HSTL 15 Class I/II | 4 | RTL | 1.5 |  |  | Correlated
HardCopy IV E WB | C | QDRII | Full Rate | Soft | Component | 1 Chip Select | Row, Wraparound, | 150 |  | Up to 72 bits | x9, x18, x36 | HSTL 15 Class I | 4 | RTL | 1.5 |  |  | Correlated
HardCopy IV E WB | C | QDRII | Full Rate | Soft | Component | 1 Chip Select | Column, | 150 |  | Up to 72 bits | x9, x18, x36 | HSTL 15 Class I/II | 4 | RTL | 1.5 |  |  | Correlated
HardCopy IV E WB | C | QDRII | Full Rate | Soft | Component | 1 Chip Select | Column, Row, | 150 |  | Up to 72 bits | 36 emulation | HSTL 18 Class I/II | 2 | RTL | 1.5 |  |  | Correlated
HardCopy IV E WB | C | QDRII | Full Rate | Soft | Component | 1 Chip Select | Any, | 150 |  | Up to 72 bits | x9, x18, x36 | HSTL 18 Class I/II | 2 | RTL | 1.5 |  |  | Correlated
HardCopy IV E WB | C | QDRII | Full Rate | Soft | Component | 1 Chip Select | Row, | 150 |  | Up to 72 bits | 36 emulation | HSTL 15 Class I | 2 | RTL | 1.5 |  |  | Correlated
HardCopy IV E WB | C | QDRII | Full Rate | Soft | Component | 1 Chip Select | Column, | 150 |  | Up to 72 bits | 36 emulation | HSTL 15 Class I/II | 2 | RTL | 1.5 |  |  | Correlated
HardCopy IV E WB | C | QDRII | Full Rate | Soft | Component | 1 Chip Select | Row, Wraparound, | 150 |  | Up to 72 bits | x9, x18, x36 | HSTL 15 Class I | 2 | RTL | 1.5 |  |  | Correlated
HardCopy IV E WB | C | QDRII | Full Rate | Soft | Component | 1 Chip Select | Column, | 150 |  | Up to 72 bits | x9, x18, x36 | HSTL 15 Class I/II | 2 | RTL | 1.5 |  |  | Correlated
HardCopy IV E WB | C | QDRII | Half Rate | Soft | Component | 1 Chip Select | Column, Row, | 150 |  | Up to 72 bits | 36 emulation | HSTL 18 Class I/II | 4 | NIOS/RTL | 1.5 |  |  | Correlated
HardCopy IV E WB | C | QDRII | Half Rate | Soft | Component | 1 Chip Select | Any, | 150 |  | Up to 72 bits | x9, x18, x36 | HSTL 18 Class I/II | 4 | NIOS/RTL | 1.5 |  |  | Correlated
HardCopy IV E WB | C | QDRII | Half Rate | Soft | Component | 1 Chip Select | Row, | 150 |  | Up to 72 bits | 36 emulation | HSTL 15 Class I | 4 | NIOS/RTL | 1.5 |  |  | Correlated
HardCopy IV E WB | C | QDRII | Half Rate | Soft | Component | 1 Chip Select | Column, | 150 |  | Up to 72 bits | 36 emulation | HSTL 15 Class I/II | 4 | NIOS/RTL | 1.5 |  |  | Correlated
HardCopy IV E WB | C | QDRII | Half Rate | Soft | Component | 1 Chip Select | Row, Wraparound, | 150 |  | Up to 72 bits | x9, x18, x36 | HSTL 15 Class I | 4 | NIOS/RTL | 1.5 |  |  | Correlated
HardCopy IV E WB | C | QDRII | Half Rate | Soft | Component | 1 Chip Select | Column, | 150 |  | Up to 72 bits | x9, x18, x36 | HSTL 15 Class I/II | 4 | NIOS/RTL | 1.5 |  |  | Correlated
HardCopy IV E FF | I | QDRII | Full Rate | Soft | Component | 1 Chip Select | Column, Row, | 150 |  | Up to 72 bits | 36 emulation | HSTL 18 Class I/II | 4 | RTL | 1.5 |  |  | Correlated
HardCopy IV E FF | I | QDRII | Full Rate | Soft | Component | 1 Chip Select | Any, | 300 |  | Up to 72 bits | x9, x18, x36 | HSTL 18 Class I/II | 4 | RTL | 1.5 |  |  | Correlated
HardCopy IV E FF | I | QDRII | Full Rate | Soft | Component | 1 Chip Select | Row, | 150 |  | Up to 72 bits | 36 emulation | HSTL 15 Class I | 4 | RTL | 1.5 |  |  | Correlated
HardCopy IV E FF | I | QDRII | Full Rate | Soft | Component | 1 Chip Select | Column, | 150 |  | Up to 72 bits | 36 emulation | HSTL 15 Class I/II | 4 | RTL | 1.5 |  |  | Correlated
HardCopy IV E FF | I | QDRII | Full Rate | Soft | Component | 1 Chip Select | Row, Wraparound, | 300 |  | Up to 72 bits | x9, x18, x36 | HSTL 15 Class I | 4 | RTL | 1.5 |  |  | Correlated
HardCopy IV E FF | I | QDRII | Full Rate | Soft | Component | 1 Chip Select | Column, | 300 |  | Up to 72 bits | x9, x18, x36 | HSTL 15 Class I/II | 4 | RTL | 1.5 |  |  | Correlated
HardCopy IV E FF | I | QDRII | Full Rate | Soft | Component | 1 Chip Select | Column, Row, | 150 |  | Up to 72 bits | 36 emulation | HSTL 18 Class I/II | 2 | RTL | 1.5 |  |  | Correlated
HardCopy IV E FF | I | QDRII | Full Rate | Soft | Component | 1 Chip Select | Any, | 300 |  | Up to 72 bits | x9, x18, x36 | HSTL 18 Class I/II | 2 | RTL | 1.5 |  |  | Correlated
HardCopy IV E FF | I | QDRII | Full Rate | Soft | Component | 1 Chip Select | Row, | 150 |  | Up to 72 bits | 36 emulation | HSTL 15 Class I | 2 | RTL | 1.5 |  |  | Correlated
HardCopy IV E FF | I | QDRII | Full Rate | Soft | Component | 1 Chip Select | Column, | 150 |  | Up to 72 bits | 36 emulation | HSTL 15 Class I/II | 2 | RTL | 1.5 |  |  | Correlated
HardCopy IV E FF | I | QDRII | Full Rate | Soft | Component | 1 Chip Select | Row, Wraparound, | 300 |  | Up to 72 bits | x9, x18, x36 | HSTL 15 Class I | 2 | RTL | 1.5 |  |  | Correlated
HardCopy IV E FF | I | QDRII | Full Rate | Soft | Component | 1 Chip Select | Column, | 300 |  | Up to 72 bits | x9, x18, x36 | HSTL 15 Class I/II | 2 | RTL | 1.5 |  |  | Correlated
HardCopy IV E FF | I | QDRII | Half Rate | Soft | Component | 1 Chip Select | Column, Row, | 250 |  | Up to 72 bits | 36 emulation | HSTL 18 Class I/II | 4 | NIOS/RTL | 1.5 |  |  | Correlated
HardCopy IV E FF | I | QDRII | Half Rate | Soft | Component | 1 Chip Select | Any, | 300 |  | Up to 72 bits | x9, x18, x36 | HSTL 18 Class I/II | 4 | NIOS/RTL | 1.5 |  |  | Correlated
HardCopy IV E FF | I | QDRII | Half Rate | Soft | Component | 1 Chip Select | Row, | 250 |  | Up to 72 bits | 36 emulation | HSTL 15 Class I | 4 | NIOS/RTL | 1.5 |  |  | Correlated
HardCopy IV E FF | I | QDRII | Half Rate | Soft | Component | 1 Chip Select | Column, | 250 |  | Up to 72 bits | 36 emulation | HSTL 15 Class I/II | 4 | NIOS/RTL | 1.5 |  |  | Correlated
HardCopy IV E FF | I | QDRII | Half Rate | Soft | Component | 1 Chip Select | Row, Wraparound, | 300 |  | Up to 72 bits | x9, x18, x36 | HSTL 15 Class I | 4 | NIOS/RTL | 1.5 |  |  | Correlated
HardCopy IV E FF | I | QDRII | Half Rate | Soft | Component | 1 Chip Select | Column, | 300 |  | Up to 72 bits | x9, x18, x36 | HSTL 15 Class I/II | 4 | NIOS/RTL | 1.5 |  |  | Correlated
HardCopy IV E FF | C | QDRII | Full Rate | Soft | Component | 1 Chip Select | Column, Row, | 150 |  | Up to 72 bits | 36 emulation | HSTL 18 Class I/II | 4 | RTL | 1.5 |  |  | Correlated
HardCopy IV E FF | C | QDRII | Full Rate | Soft | Component | 1 Chip Select | Any, | 300 |  | Up to 72 bits | x9, x18, x36 | HSTL 18 Class I/II | 4 | RTL | 1.5 |  |  | Correlated
HardCopy IV E FF | C | QDRII | Full Rate | Soft | Component | 1 Chip Select | Row, | 150 |  | Up to 72 bits | 36 emulation | HSTL 15 Class I | 4 | RTL | 1.5 |  |  | Correlated
HardCopy IV E FF | C | QDRII | Full Rate | Soft | Component | 1 Chip Select | Column, | 150 |  | Up to 72 bits | 36 emulation | HSTL 15 Class I/II | 4 | RTL | 1.5 |  |  | Correlated
HardCopy IV E FF | C | QDRII | Full Rate | Soft | Component | 1 Chip Select | Row, Wraparound, | 300 |  | Up to 72 bits | x9, x18, x36 | HSTL 15 Class I | 4 | RTL | 1.5 |  |  | Correlated
HardCopy IV E FF | C | QDRII | Full Rate | Soft | Component | 1 Chip Select | Column, | 300 |  | Up to 72 bits | x9, x18, x36 | HSTL 15 Class I/II | 4 | RTL | 1.5 |  |  | Correlated
HardCopy IV E FF | C | QDRII | Full Rate | Soft | Component | 1 Chip Select | Column, Row, | 150 |  | Up to 72 bits | 36 emulation | HSTL 18 Class I/II | 2 | RTL | 1.5 |  |  | Correlated
HardCopy IV E FF | C | QDRII | Full Rate | Soft | Component | 1 Chip Select | Any, | 300 |  | Up to 72 bits | x9, x18, x36 | HSTL 18 Class I/II | 2 | RTL | 1.5 |  |  | Correlated
HardCopy IV E FF | C | QDRII | Full Rate | Soft | Component | 1 Chip Select | Row, | 150 |  | Up to 72 bits | 36 emulation | HSTL 15 Class I | 2 | RTL | 1.5 |  |  | Correlated
HardCopy IV E FF | C | QDRII | Full Rate | Soft | Component | 1 Chip Select | Column, | 150 |  | Up to 72 bits | 36 emulation | HSTL 15 Class I/II | 2 | RTL | 1.5 |  |  | Correlated
HardCopy IV E FF | C | QDRII | Full Rate | Soft | Component | 1 Chip Select | Row, Wraparound, | 300 |  | Up to 72 bits | x9, x18, x36 | HSTL 15 Class I | 2 | RTL | 1.5 |  |  | Correlated
HardCopy IV E FF | C | QDRII | Full Rate | Soft | Component | 1 Chip Select | Column, | 300 |  | Up to 72 bits | x9, x18, x36 | HSTL 15 Class I/II | 2 | RTL | 1.5 |  |  | Correlated
HardCopy IV E FF | C | QDRII | Half Rate | Soft | Component | 1 Chip Select | Column, Row, | 250 |  | Up to 72 bits | 36 emulation | HSTL 18 Class I/II | 4 | NIOS/RTL | 1.5 |  |  | Correlated
HardCopy IV E FF | C | QDRII | Half Rate | Soft | Component | 1 Chip Select | Any, | 300 |  | Up to 72 bits | x9, x18, x36 | HSTL 18 Class I/II | 4 | NIOS/RTL | 1.5 |  |  | Correlated
HardCopy IV E FF | C | QDRII | Half Rate | Soft | Component | 1 Chip Select | Row, | 250 |  | Up to 72 bits | 36 emulation | HSTL 15 Class I | 4 | NIOS/RTL | 1.5 |  |  | Correlated
HardCopy IV E FF | C | QDRII | Half Rate | Soft | Component | 1 Chip Select | Column, | 250 |  | Up to 72 bits | 36 emulation | HSTL 15 Class I/II | 4 | NIOS/RTL | 1.5 |  |  | Correlated
HardCopy IV E FF | C | QDRII | Half Rate | Soft | Component | 1 Chip Select | Row, Wraparound, | 300 |  | Up to 72 bits | x9, x18, x36 | HSTL 15 Class I | 4 | NIOS/RTL | 1.5 |  |  | Correlated
HardCopy IV E FF | C | QDRII | Half Rate | Soft | Component | 1 Chip Select | Column, | 300 |  | Up to 72 bits | x9, x18, x36 | HSTL 15 Class I/II | 4 | NIOS/RTL | 1.5 |  |  | Correlated
HardCopy IV GX LF | I | QDRII | Full Rate | Soft | Component | 1 Chip Select | Column, Row, | 150 |  | Up to 72 bits | 36 emulation | HSTL 18 Class I/II | 4 | RTL | 1.5 |  |  | Correlated
HardCopy IV GX LF | I | QDRII | Full Rate | Soft | Component | 1 Chip Select | Any, | 300 |  | Up to 72 bits | x9, x18, x36 | HSTL 18 Class I/II | 4 | RTL | 1.5 |  |  | Correlated
HardCopy IV GX LF | I | QDRII | Full Rate | Soft | Component | 1 Chip Select | Row, | 150 |  | Up to 72 bits | 36 emulation | HSTL 15 Class I | 4 | RTL | 1.5 |  |  | Correlated
HardCopy IV GX LF | I | QDRII | Full Rate | Soft | Component | 1 Chip Select | Column, | 150 |  | Up to 72 bits | 36 emulation | HSTL 15 Class I/II | 4 | RTL | 1.5 |  |  | Correlated
HardCopy IV GX LF | I | QDRII | Full Rate | Soft | Component | 1 Chip Select | Row, Wraparound, | 300 |  | Up to 72 bits | x9, x18, x36 | HSTL 15 Class I | 4 | RTL | 1.5 |  |  | Correlated
HardCopy IV GX LF | I | QDRII | Full Rate | Soft | Component | 1 Chip Select | Column, | 300 |  | Up to 72 bits | x9, x18, x36 | HSTL 15 Class I/II | 4 | RTL | 1.5 |  |  | Correlated
HardCopy IV GX LF | I | QDRII | Full Rate | Soft | Component | 1 Chip Select | Column, Row, | 150 |  | Up to 72 bits | 36 emulation | HSTL 18 Class I/II | 2 | RTL | 1.5 |  |  | Correlated
HardCopy IV GX LF | I | QDRII | Full Rate | Soft | Component | 1 Chip Select | Any, | 300 |  | Up to 72 bits | x9, x18, x36 | HSTL 18 Class I/II | 2 | RTL | 1.5 |  |  | Correlated
HardCopy IV GX LF | I | QDRII | Full Rate | Soft | Component | 1 Chip Select | Row, | 150 |  | Up to 72 bits | 36 emulation | HSTL 15 Class I | 2 | RTL | 1.5 |  |  | Correlated
HardCopy IV GX LF | I | QDRII | Full Rate | Soft | Component | 1 Chip Select | Column, | 150 |  | Up to 72 bits | 36 emulation | HSTL 15 Class I/II | 2 | RTL | 1.5 |  |  | Correlated
HardCopy IV GX LF | I | QDRII | Full Rate | Soft | Component | 1 Chip Select | Row, Wraparound, | 300 |  | Up to 72 bits | x9, x18, x36 | HSTL 15 Class I | 2 | RTL | 1.5 |  |  | Correlated
HardCopy IV GX LF | I | QDRII | Full Rate | Soft | Component | 1 Chip Select | Column, | 300 |  | Up to 72 bits | x9, x18, x36 | HSTL 15 Class I/II | 2 | RTL | 1.5 |  |  | Correlated
HardCopy IV GX LF | I | QDRII | Half Rate | Soft | Component | 1 Chip Select | Column, Row, | 250 |  | Up to 72 bits | 36 emulation | HSTL 18 Class I/II | 4 | NIOS/RTL | 1.5 |  |  | Correlated
HardCopy IV GX LF | I | QDRII | Half Rate | Soft | Component | 1 Chip Select | Any, | 300 |  | Up to 72 bits | x9, x18, x36 | HSTL 18 Class I/II | 4 | NIOS/RTL | 1.5 |  |  | Correlated
HardCopy IV GX LF | I | QDRII | Half Rate | Soft | Component | 1 Chip Select | Row, | 250 |  | Up to 72 bits | 36 emulation | HSTL 15 Class I | 4 | NIOS/RTL | 1.5 |  |  | Correlated
HardCopy IV GX LF | I | QDRII | Half Rate | Soft | Component | 1 Chip Select | Column, | 250 |  | Up to 72 bits | 36 emulation | HSTL 15 Class I/II | 4 | NIOS/RTL | 1.5 |  |  | Correlated
HardCopy IV GX LF | I | QDRII | Half Rate | Soft | Component | 1 Chip Select | Row, Wraparound, | 300 |  | Up to 72 bits | x9, x18, x36 | HSTL 15 Class I | 4 | NIOS/RTL | 1.5 |  |  | Correlated
HardCopy IV GX LF | I | QDRII | Half Rate | Soft | Component | 1 Chip Select | Column, | 300 |  | Up to 72 bits | x9, x18, x36 | HSTL 15 Class I/II | 4 | NIOS/RTL | 1.5 |  |  | Correlated
HardCopy IV GX LF | C | QDRII | Full Rate | Soft | Component | 1 Chip Select | Column, Row, | 150 |  | Up to 72 bits | 36 emulation | HSTL 18 Class I/II | 4 | RTL | 1.5 |  |  | Correlated
HardCopy IV GX LF | C | QDRII | Full Rate | Soft | Component | 1 Chip Select | Any, | 300 |  | Up to 72 bits | x9, x18, x36 | HSTL 18 Class I/II | 4 | RTL | 1.5 |  |  | Correlated
HardCopy IV GX LF | C | QDRII | Full Rate | Soft | Component | 1 Chip Select | Row, | 150 |  | Up to 72 bits | 36 emulation | HSTL 15 Class I | 4 | RTL | 1.5 |  |  | Correlated
HardCopy IV GX LF | C | QDRII | Full Rate | Soft | Component | 1 Chip Select | Column, | 150 |  | Up to 72 bits | 36 emulation | HSTL 15 Class I/II | 4 | RTL | 1.5 |  |  | Correlated
HardCopy IV GX LF | C | QDRII | Full Rate | Soft | Component | 1 Chip Select | Row, Wraparound, | 300 |  | Up to 72 bits | x9, x18, x36 | HSTL 15 Class I | 4 | RTL | 1.5 |  |  | Correlated
HardCopy IV GX LF | C | QDRII | Full Rate | Soft | Component | 1 Chip Select | Column, | 300 |  | Up to 72 bits | x9, x18, x36 | HSTL 15 Class I/II | 4 | RTL | 1.5 |  |  | Correlated
HardCopy IV GX LF | C | QDRII | Full Rate | Soft | Component | 1 Chip Select | Column, Row, | 150 |  | Up to 72 bits | 36 emulation | HSTL 18 Class I/II | 2 | RTL | 1.5 |  |  | Correlated
HardCopy IV GX LF | C | QDRII | Full Rate | Soft | Component | 1 Chip Select | Any, | 300 |  | Up to 72 bits | x9, x18, x36 | HSTL 18 Class I/II | 2 | RTL | 1.5 |  |  | Correlated
HardCopy IV GX LF | C | QDRII | Full Rate | Soft | Component | 1 Chip Select | Row, | 150 |  | Up to 72 bits | 36 emulation | HSTL 15 Class I | 2 | RTL | 1.5 |  |  | Correlated
HardCopy IV GX LF | C | QDRII | Full Rate | Soft | Component | 1 Chip Select | Column, | 150 |  | Up to 72 bits | 36 emulation | HSTL 15 Class I/II | 2 | RTL | 1.5 |  |  | Correlated
HardCopy IV GX LF | C | QDRII | Full Rate | Soft | Component | 1 Chip Select | Row, Wraparound, | 300 |  | Up to 72 bits | x9, x18, x36 | HSTL 15 Class I | 2 | RTL | 1.5 |  |  | Correlated
HardCopy IV GX LF | C | QDRII | Full Rate | Soft | Component | 1 Chip Select | Column, | 300 |  | Up to 72 bits | x9, x18, x36 | HSTL 15 Class I/II | 2 | RTL | 1.5 |  |  | Correlated
HardCopy IV GX LF | C | QDRII | Half Rate | Soft | Component | 1 Chip Select | Column, Row, | 250 |  | Up to 72 bits | 36 emulation | HSTL 18 Class I/II | 4 | NIOS/RTL | 1.5 |  |  | Correlated
HardCopy IV GX LF | C | QDRII | Half Rate | Soft | Component | 1 Chip Select | Any, | 300 |  | Up to 72 bits | x9, x18, x36 | HSTL 18 Class I/II | 4 | NIOS/RTL | 1.5 |  |  | Correlated
HardCopy IV GX LF | C | QDRII | Half Rate | Soft | Component | 1 Chip Select | Row, | 250 |  | Up to 72 bits | 36 emulation | HSTL 15 Class I | 4 | NIOS/RTL | 1.5 |  |  | Correlated
HardCopy IV GX LF | C | QDRII | Half Rate | Soft | Component | 1 Chip Select | Column, | 250 |  | Up to 72 bits | 36 emulation | HSTL 15 Class I/II | 4 | NIOS/RTL | 1.5 |  |  | Correlated
HardCopy IV GX LF | C | QDRII | Half Rate | Soft | Component | 1 Chip Select | Row, Wraparound, | 300 |  | Up to 72 bits | x9, x18, x36 | HSTL 15 Class I | 4 | NIOS/RTL | 1.5 |  |  | Correlated
HardCopy IV GX LF | C | QDRII | Half Rate | Soft | Component | 1 Chip Select | Column, | 300 |  | Up to 72 bits | x9, x18, x36 | HSTL 15 Class I/II | 4 | NIOS/RTL | 1.5 |  |  | Correlated
HardCopy IV GX FF | I | QDRII | Full Rate | Soft | Component | 1 Chip Select | Column, Row, | 150 |  | Up to 72 bits | 36 emulation | HSTL 18 Class I/II | 4 | RTL | 1.5 |  |  | Correlated
HardCopy IV GX FF | I | QDRII | Full Rate | Soft | Component | 1 Chip Select | Any, | 300 |  | Up to 72 bits | x9, x18, x36 | HSTL 18 Class I/II | 4 | RTL | 1.5 |  |  | Correlated
HardCopy IV GX FF | I | QDRII | Full Rate | Soft | Component | 1 Chip Select | Row, | 150 |  | Up to 72 bits | 36 emulation | HSTL 15 Class I | 4 | RTL | 1.5 |  |  | Correlated
HardCopy IV GX FF | I | QDRII | Full Rate | Soft | Component | 1 Chip Select | Column, | 150 |  | Up to 72 bits | 36 emulation | HSTL 15 Class I/II | 4 | RTL | 1.5 |  |  | Correlated
HardCopy IV GX FF | I | QDRII | Full Rate | Soft | Component | 1 Chip Select | Row, Wraparound, | 300 |  | Up to 72 bits | x9, x18, x36 | HSTL 15 Class I | 4 | RTL | 1.5 |  |  | Correlated
HardCopy IV GX FF | I | QDRII | Full Rate | Soft | Component | 1 Chip Select | Column, | 300 |  | Up to 72 bits | x9, x18, x36 | HSTL 15 Class I/II | 4 | RTL | 1.5 |  |  | Correlated
HardCopy IV GX FF | I | QDRII | Full Rate | Soft | Component | 1 Chip Select | Column, Row, | 150 |  | Up to 72 bits | 36 emulation | HSTL 18 Class I/II | 2 | RTL | 1.5 |  |  | Correlated
HardCopy IV GX FF | I | QDRII | Full Rate | Soft | Component | 1 Chip Select | Any, | 300 |  | Up to 72 bits | x9, x18, x36 | HSTL 18 Class I/II | 2 | RTL | 1.5 |  |  | Correlated
HardCopy IV GX FF | I | QDRII | Full Rate | Soft | Component | 1 Chip Select | Row, | 150 |  | Up to 72 bits | 36 emulation | HSTL 15 Class I | 2 | RTL | 1.5 |  |  | Correlated
HardCopy IV GX FF | I | QDRII | Full Rate | Soft | Component | 1 Chip Select | Column, | 150 |  | Up to 72 bits | 36 emulation | HSTL 15 Class I/II | 2 | RTL | 1.5 |  |  | Correlated
HardCopy IV GX FF | I | QDRII | Full Rate | Soft | Component | 1 Chip Select | Row, Wraparound, | 300 |  | Up to 72 bits | x9, x18, x36 | HSTL 15 Class I | 2 | RTL | 1.5 |  |  | Correlated
HardCopy IV GX FF | I | QDRII | Full Rate | Soft | Component | 1 Chip Select | Column, | 300 |  | Up to 72 bits | x9, x18, x36 | HSTL 15 Class I/II | 2 | RTL | 1.5 |  |  | Correlated
HardCopy IV GX FF | I | QDRII | Half Rate | Soft | Component | 1 Chip Select | Column, Row, | 250 |  | Up to 72 bits | 36 emulation | HSTL 18 Class I/II | 4 | NIOS/RTL | 1.5 |  |  | Correlated
HardCopy IV GX FF | I | QDRII | Half Rate | Soft | Component | 1 Chip Select | Any, | 300 |  | Up to 72 bits | x9, x18, x36 | HSTL 18 Class I/II | 4 | NIOS/RTL | 1.5 |  |  | Correlated
HardCopy IV GX FF | I | QDRII | Half Rate | Soft | Component | 1 Chip Select | Row, | 250 |  | Up to 72 bits | 36 emulation | HSTL 15 Class I | 4 | NIOS/RTL | 1.5 |  |  | Correlated
HardCopy IV GX FF | I | QDRII | Half Rate | Soft | Component | 1 Chip Select | Column, | 250 |  | Up to 72 bits | 36 emulation | HSTL 15 Class I/II | 4 | NIOS/RTL | 1.5 |  |  | Correlated
HardCopy IV GX FF | I | QDRII | Half Rate | Soft | Component | 1 Chip Select | Row, Wraparound, | 300 |  | Up to 72 bits | x9, x18, x36 | HSTL 15 Class I | 4 | NIOS/RTL | 1.5 |  |  | Correlated
HardCopy IV GX FF | I | QDRII | Half Rate | Soft | Component | 1 Chip Select | Column, | 300 |  | Up to 72 bits | x9, x18, x36 | HSTL 15 Class I/II | 4 | NIOS/RTL | 1.5 |  |  | Correlated
HardCopy IV GX FF | C | QDRII | Full Rate | Soft | Component | 1 Chip Select | Column, Row, | 150 |  | Up to 72 bits | 36 emulation | HSTL 18 Class I/II | 4 | RTL | 1.5 |  |  | Correlated
HardCopy IV GX FF | C | QDRII | Full Rate | Soft | Component | 1 Chip Select | Any, | 300 |  | Up to 72 bits | x9, x18, x36 | HSTL 18 Class I/II | 4 | RTL | 1.5 |  |  | Correlated
HardCopy IV GX FF | C | QDRII | Full Rate | Soft | Component | 1 Chip Select | Row, | 150 |  | Up to 72 bits | 36 emulation | HSTL 15 Class I | 4 | RTL | 1.5 |  |  | Correlated
HardCopy IV GX FF | C | QDRII | Full Rate | Soft | Component | 1 Chip Select | Column, | 150 |  | Up to 72 bits | 36 emulation | HSTL 15 Class I/II | 4 | RTL | 1.5 |  |  | Correlated
HardCopy IV GX FF | C | QDRII | Full Rate | Soft | Component | 1 Chip Select | Row, Wraparound, | 300 |  | Up to 72 bits | x9, x18, x36 | HSTL 15 Class I | 4 | RTL | 1.5 |  |  | Correlated
HardCopy IV GX FF | C | QDRII | Full Rate | Soft | Component | 1 Chip Select | Column, | 300 |  | Up to 72 bits | x9, x18, x36 | HSTL 15 Class I/II | 4 | RTL | 1.5 |  |  | Correlated
HardCopy IV GX FF | C | QDRII | Full Rate | Soft | Component | 1 Chip Select | Column, Row, | 150 |  | Up to 72 bits | 36 emulation | HSTL 18 Class I/II | 2 | RTL | 1.5 |  |  | Correlated
HardCopy IV GX FF | C | QDRII | Full Rate | Soft | Component | 1 Chip Select | Any, | 300 |  | Up to 72 bits | x9, x18, x36 | HSTL 18 Class I/II | 2 | RTL | 1.5 |  |  | Correlated
HardCopy IV GX FF | C | QDRII | Full Rate | Soft | Component | 1 Chip Select | Row, | 150 |  | Up to 72 bits | 36 emulation | HSTL 15 Class I | 2 | RTL | 1.5 |  |  | Correlated
HardCopy IV GX FF | C | QDRII | Full Rate | Soft | Component | 1 Chip Select | Column, | 150 |  | Up to 72 bits | 36 emulation | HSTL 15 Class I/II | 2 | RTL | 1.5 |  |  | Correlated
HardCopy IV GX FF | C | QDRII | Full Rate | Soft | Component | 1 Chip Select | Row, Wraparound, | 300 |  | Up to 72 bits | x9, x18, x36 | HSTL 15 Class I | 2 | RTL | 1.5 |  |  | Correlated
HardCopy IV GX FF | C | QDRII | Full Rate | Soft | Component | 1 Chip Select | Column, | 300 |  | Up to 72 bits | x9, x18, x36 | HSTL 15 Class I/II | 2 | RTL | 1.5 |  |  | Correlated
HardCopy IV GX FF | C | QDRII | Half Rate | Soft | Component | 1 Chip Select | Column, Row, | 250 |  | Up to 72 bits | 36 emulation | HSTL 18 Class I/II | 4 | NIOS/RTL | 1.5 |  |  | Correlated
HardCopy IV GX FF | C | QDRII | Half Rate | Soft | Component | 1 Chip Select | Any, | 300 |  | Up to 72 bits | x9, x18, x36 | HSTL 18 Class I/II | 4 | NIOS/RTL | 1.5 |  |  | Correlated
HardCopy IV GX FF | C | QDRII | Half Rate | Soft | Component | 1 Chip Select | Row, | 250 |  | Up to 72 bits | 36 emulation | HSTL 15 Class I | 4 | NIOS/RTL | 1.5 |  |  | Correlated
HardCopy IV GX FF | C | QDRII | Half Rate | Soft | Component | 1 Chip Select | Column, | 250 |  | Up to 72 bits | 36 emulation | HSTL 15 Class I/II | 4 | NIOS/RTL | 1.5 |  |  | Correlated
HardCopy IV GX FF | C | QDRII | Half Rate | Soft | Component | 1 Chip Select | Row, Wraparound, | 300 |  | Up to 72 bits | x9, x18, x36 | HSTL 15 Class I | 4 | NIOS/RTL | 1.5 |  |  | Correlated
HardCopy IV GX FF | C | QDRII | Half Rate | Soft | Component | 1 Chip Select | Column, | 300 |  | Up to 72 bits | x9, x18, x36 | HSTL 15 Class I/II | 4 | NIOS/RTL | 1.5 |  |  | Correlated
Arria II GX | I5 | QDRII | Full Rate | Soft | Component | 1 Chip Select | Column, Row, | 200 |  | Up to 72 bits | 36 emulation | HSTL 15/18 Class I | 4 | RTL | 1.5 |  |  | Final
Arria II GX | I5 | QDRII | Full Rate | Soft | Component | 1 Chip Select | Any, | 250 |  | Up to 72 bits | x9, x18, x36 | HSTL 15/18 Class I | 4 | RTL | 1.5 |  |  | Final
Arria II GX | I5 | QDRII | Full Rate | Soft | Component | 1 Chip Select | Column, Row, | 200 |  | Up to 72 bits | 36 emulation | HSTL 15/18 Class I | 2 | RTL | 1.5 |  |  | Final
Arria II GX | I5 | QDRII | Full Rate | Soft | Component | 1 Chip Select | Any, | 250 |  | Up to 72 bits | x9, x18, x36 | HSTL 15/18 Class I | 2 | RTL | 1.5 |  |  | Final
Arria II GX | I5 | QDRII | Half Rate | Soft | Component | 1 Chip Select | Column, Row, | 200 |  | Up to 72 bits | 36 emulation | HSTL 15/18 Class I | 4 | NIOS/RTL | 1.5 |  |  | Final
Arria II GX | I5 | QDRII | Half Rate | Soft | Component | 1 Chip Select | Any, | 250 |  | Up to 72 bits | x9, x18, x36 | HSTL 15/18 Class I | 4 | NIOS/RTL | 1.5 |  |  | Final
Arria II GX | I3 | QDRII | Full Rate | Soft | Component | 1 Chip Select | Column, Row, | 200 |  | Up to 72 bits | 36 emulation | HSTL 15/18 Class I | 4 | RTL | 1.5 |  |  | Final
Arria II GX | I3 | QDRII | Full Rate | Soft | Component | 1 Chip Select | Any, | 250 |  | Up to 72 bits | x9, x18, x36 | HSTL 15/18 Class I | 4 | RTL | 1.5 |  |  | Final
Arria II GX | I3 | QDRII | Full Rate | Soft | Component | 1 Chip Select | Column, Row, | 200 |  | Up to 72 bits | 36 emulation | HSTL 15/18 Class I | 2 | RTL | 1.5 |  |  | Final
Arria II GX | I3 | QDRII | Full Rate | Soft | Component | 1 Chip Select | Any, | 250 |  | Up to 72 bits | x9, x18, x36 | HSTL 15/18 Class I | 2 | RTL | 1.5 |  |  | Final
Arria II GX | I3 | QDRII | Half Rate | Soft | Component | 1 Chip Select | Column, Row, | 200 |  | Up to 72 bits | 36 emulation | HSTL 15/18 Class I | 4 | NIOS/RTL | 1.5 |  |  | Final
Arria II GX | I3 | QDRII | Half Rate | Soft | Component | 1 Chip Select | Any, | 250 |  | Up to 72 bits | x9, x18, x36 | HSTL 15/18 Class I | 4 | NIOS/RTL | 1.5 |  |  | Final
Arria II GX | C6 | QDRII | Full Rate | Soft | Component | 1 Chip Select | Column, Row, | 150 |  | Up to 72 bits | 36 emulation | HSTL 15/18 Class I | 4 | RTL | 1.5 |  |  | Final
Arria II GX | C6 | QDRII | Full Rate | Soft | Component | 1 Chip Select | Any, | 200 |  | Up to 72 bits | x9, x18, x36 | HSTL 15/18 Class I | 4 | RTL | 1.5 |  |  | Final
Arria II GX | C6 | QDRII | Full Rate | Soft | Component | 1 Chip Select | Column, Row, | 150 |  | Up to 72 bits | 36 emulation | HSTL 15/18 Class I | 2 | RTL | 1.5 |  |  | Final
Arria II GX | C6 | QDRII | Full Rate | Soft | Component | 1 Chip Select | Any, | 200 |  | Up to 72 bits | x9, x18, x36 | HSTL 15/18 Class I | 2 | RTL | 1.5 |  |  | Final
Arria II GX | C6 | QDRII | Half Rate | Soft | Component | 1 Chip Select | Column, Row, | 150 |  | Up to 72 bits | 36 emulation | HSTL 15/18 Class I | 4 | NIOS/RTL | 1.5 |  |  | Final
Arria II GX | C6 | QDRII | Half Rate | Soft | Component | 1 Chip Select | Any, | 200 |  | Up to 72 bits | x9, x18, x36 | HSTL 15/18 Class I | 4 | NIOS/RTL | 1.5 |  |  | Final
Arria II GX | C5 | QDRII | Full Rate | Soft | Component | 1 Chip Select | Column, Row, | 200 |  | Up to 72 bits | 36 emulation | HSTL 15/18 Class I | 4 | RTL | 1.5 |  |  | Final
Arria II GX | C5 | QDRII | Full Rate | Soft | Component | 1 Chip Select | Any, | 250 |  | Up to 72 bits | x9, x18, x36 | HSTL 15/18 Class I | 4 | RTL | 1.5 |  |  | Final
Arria II GX | C5 | QDRII | Full Rate | Soft | Component | 1 Chip Select | Column, Row, | 200 |  | Up to 72 bits | 36 emulation | HSTL 15/18 Class I | 2 | RTL | 1.5 |  |  | Final
Arria II GX | C5 | QDRII | Full Rate | Soft | Component | 1 Chip Select | Any, | 250 |  | Up to 72 bits | x9, x18, x36 | HSTL 15/18 Class I | 2 | RTL | 1.5 |  |  | Final
Arria II GX | C5 | QDRII | Half Rate | Soft | Component | 1 Chip Select | Column, Row, | 200 |  | Up to 72 bits | 36 emulation | HSTL 15/18 Class I | 4 | NIOS/RTL | 1.5 |  |  | Final
Arria II GX | C5 | QDRII | Half Rate | Soft | Component | 1 Chip Select | Any, | 250 |  | Up to 72 bits | x9, x18, x36 | HSTL 15/18 Class I | 4 | NIOS/RTL | 1.5 |  |  | Final
Arria II GX | C4 | QDRII | Full Rate | Soft | Component | 1 Chip Select | Column, Row, | 200 |  | Up to 72 bits | 36 emulation | HSTL 15/18 Class I | 4 | RTL | 1.5 |  |  | Final
Arria II GX | C4 | QDRII | Full Rate | Soft | Component | 1 Chip Select | Any, | 250 |  | Up to 72 bits | x9, x18, x36 | HSTL 15/18 Class I | 4 | RTL | 1.5 |  |  | Final
Arria II GX | C4 | QDRII | Full Rate | Soft | Component | 1 Chip Select | Column, Row, | 200 |  | Up to 72 bits | 36 emulation | HSTL 15/18 Class I | 2 | RTL | 1.5 |  |  | Final
Arria II GX | C4 | QDRII | Full Rate | Soft | Component | 1 Chip Select | Any, | 250 |  | Up to 72 bits | x9, x18, x36 | HSTL 15/18 Class I | 2 | RTL | 1.5 |  |  | Final
Arria II GX | C4 | QDRII | Half Rate | Soft | Component | 1 Chip Select | Column, Row, | 200 |  | Up to 72 bits | 36 emulation | HSTL 15/18 Class I | 4 | NIOS/RTL | 1.5 |  |  | Final
Arria II GX | C4 | QDRII | Half Rate | Soft | Component | 1 Chip Select | Any, | 250 |  | Up to 72 bits | x9, x18, x36 | HSTL 15/18 Class I | 4 | NIOS/RTL | 1.5 |  |  | Final
Arria II GZ | I4 | QDRII | Full Rate | Soft | Component | 1 Chip Select | Column, Row, | 250 |  | Up to 72 bits | 36 emulation | HSTL 18 Class I/II | 4 | RTL | 1.5 |  |  | Final
Arria II GZ | I4 | QDRII | Full Rate | Soft | Component | 1 Chip Select | Any, | 267 |  | Up to 36 bits | x9, x18, x36 | HSTL 18 Class I/II | 4 | RTL | 1.5 |  |  | Final
Arria II GZ | I4 | QDRII | Full Rate | Soft | Component | 1 Chip Select | Row, | 250 |  | Up to 72 bits | 36 emulation | HSTL 15 Class I | 4 | RTL | 1.5 |  |  | Final
Arria II GZ | I4 | QDRII | Full Rate | Soft | Component | 1 Chip Select | Column, | 250 |  | Up to 72 bits | 36 emulation | HSTL 15 Class I/II | 4 | RTL | 1.5 |  |  | Final
Arria II GZ | I4 | QDRII | Full Rate | Soft | Component | 1 Chip Select | Row, Wraparound, | 267 |  | Up to 36 bits | x9, x18, x36 | HSTL 15 Class I | 4 | RTL | 1.5 |  |  | Final
Arria II GZ | I4 | QDRII | Full Rate | Soft | Component | 1 Chip Select | Column, | 267 |  | Up to 36 bits | x9, x18, x36 | HSTL 15 Class I/II | 4 | RTL | 1.5 |  |  | Final
Arria II GZ | I4 | QDRII | Full Rate | Soft | Component | 1 Chip Select | Column, Row, | 250 |  | Up to 72 bits | 36 emulation | HSTL 18 Class I/II | 2 | RTL | 1.5 |  |  | Final
Arria II GZ | I4 | QDRII | Full Rate | Soft | Component | 1 Chip Select | Any, | 267 |  | Up to 36 bits | x9, x18, x36 | HSTL 18 Class I/II | 2 | RTL | 1.5 |  |  | Final
Arria II GZ | I4 | QDRII | Full Rate | Soft | Component | 1 Chip Select | Row, | 250 |  | Up to 72 bits | 36 emulation | HSTL 15 Class I | 2 | RTL | 1.5 |  |  | Final
Arria II GZ | I4 | QDRII | Full Rate | Soft | Component | 1 Chip Select | Column, | 250 |  | Up to 72 bits | 36 emulation | HSTL 15 Class I/II | 2 | RTL | 1.5 |  |  | Final
Arria II GZ | I4 | QDRII | Full Rate | Soft | Component | 1 Chip Select | Row, Wraparound, | 267 |  | Up to 36 bits | x9, x18, x36 | HSTL 15 Class I | 2 | RTL | 1.5 |  |  | Final
Arria II GZ | I4 | QDRII | Full Rate | Soft | Component | 1 Chip Select | Column, | 267 |  | Up to 36 bits | x9, x18, x36 | HSTL 15 Class I/II | 2 | RTL | 1.5 |  |  | Final
Arria II GZ | I4 | QDRII | Half Rate | Soft | Component | 1 Chip Select | Column, Row, | 250 |  | Up to 72 bits | 36 emulation | HSTL 18 Class I/II | 4 | NIOS/RTL | 1.5 |  |  | Final
Arria II GZ | I4 | QDRII | Half Rate | Soft | Component | 1 Chip Select | Any, | 300 |  | Up to 36 bits | x9, x18, x36 | HSTL 18 Class I/II | 4 | NIOS/RTL | 1.5 |  |  | Final
Arria II GZ | I4 | QDRII | Half Rate | Soft | Component | 1 Chip Select | Row, | 250 |  | Up to 72 bits | 36 emulation | HSTL 15 Class I | 4 | NIOS/RTL | 1.5 |  |  | Final
Arria II GZ | I4 | QDRII | Half Rate | Soft | Component | 1 Chip Select | Column, | 250 |  | Up to 72 bits | 36 emulation | HSTL 15 Class I/II | 4 | NIOS/RTL | 1.5 |  |  | Final
Arria II GZ | I4 | QDRII | Half Rate | Soft | Component | 1 Chip Select | Row, Wraparound, | 300 |  | Up to 36 bits | x9, x18, x36 | HSTL 15 Class I | 4 | NIOS/RTL | 1.5 |  |  | Final
Arria II GZ | I4 | QDRII | Half Rate | Soft | Component | 1 Chip Select | Column, | 300 |  | Up to 36 bits | x9, x18, x36 | HSTL 15 Class I/II | 4 | NIOS/RTL | 1.5 |  |  | Final
Arria II GZ | I3 | QDRII | Full Rate | Soft | Component | 1 Chip Select | Column, Row, | 250 |  | Up to 72 bits | 36 emulation | HSTL 18 Class I/II | 4 | RTL | 1.5 |  |  | Final
Arria II GZ | I3 | QDRII | Full Rate | Soft | Component | 1 Chip Select | Any, | 300 |  | Up to 36 bits | x9, x18, x36 | HSTL 18 Class I/II | 4 | RTL | 1.5 |  |  | Final
Arria II GZ | I3 | QDRII | Full Rate | Soft | Component | 1 Chip Select | Row, | 250 |  | Up to 72 bits | 36 emulation | HSTL 15 Class I | 4 | RTL | 1.5 |  |  | Final
Arria II GZ | I3 | QDRII | Full Rate | Soft | Component | 1 Chip Select | Column, | 250 |  | Up to 72 bits | 36 emulation | HSTL 15 Class I/II | 4 | RTL | 1.5 |  |  | Final
Arria II GZ | I3 | QDRII | Full Rate | Soft | Component | 1 Chip Select | Row, Wraparound, | 300 |  | Up to 36 bits | x9, x18, x36 | HSTL 15 Class I | 4 | RTL | 1.5 |  |  | Final
Arria II GZ | I3 | QDRII | Full Rate | Soft | Component | 1 Chip Select | Column, | 300 |  | Up to 36 bits | x9, x18, x36 | HSTL 15 Class I/II | 4 | RTL | 1.5 |  |  | Final
Arria II GZ | I3 | QDRII | Full Rate | Soft | Component | 1 Chip Select | Column, Row, | 250 |  | Up to 72 bits | 36 emulation | HSTL 18 Class I/II | 2 | RTL | 1.5 |  |  | Final
Arria II GZ | I3 | QDRII | Full Rate | Soft | Component | 1 Chip Select | Any, | 300 |  | Up to 36 bits | x9, x18, x36 | HSTL 18 Class I/II | 2 | RTL | 1.5 |  |  | Final
Arria II GZ | I3 | QDRII | Full Rate | Soft | Component | 1 Chip Select | Row, | 250 |  | Up to 72 bits | 36 emulation | HSTL 15 Class I | 2 | RTL | 1.5 |  |  | Final
Arria II GZ | I3 | QDRII | Full Rate | Soft | Component | 1 Chip Select | Column, | 250 |  | Up to 72 bits | 36 emulation | HSTL 15 Class I/II | 2 | RTL | 1.5 |  |  | Final
Arria II GZ | I3 | QDRII | Full Rate | Soft | Component | 1 Chip Select | Row, Wraparound, | 300 |  | Up to 36 bits | x9, x18, x36 | HSTL 15 Class I | 2 | RTL | 1.5 |  |  | Final
Arria II GZ | I3 | QDRII | Full Rate | Soft | Component | 1 Chip Select | Column, | 300 |  | Up to 36 bits | x9, x18, x36 | HSTL 15 Class I/II | 2 | RTL | 1.5 |  |  | Final
Arria II GZ | I3 | QDRII | Half Rate | Soft | Component | 1 Chip Select | Column, Row, | 250 |  | Up to 72 bits | 36 emulation | HSTL 18 Class I/II | 4 | NIOS/RTL | 1.5 |  |  | Final
Arria II GZ | I3 | QDRII | Half Rate | Soft | Component | 1 Chip Select | Any, | 300 |  | Up to 36 bits | x9, x18, x36 | HSTL 18 Class I/II | 4 | NIOS/RTL | 1.5 |  |  | Final
Arria II GZ | I3 | QDRII | Half Rate | Soft | Component | 1 Chip Select | Row, | 250 |  | Up to 72 bits | 36 emulation | HSTL 15 Class I | 4 | NIOS/RTL | 1.5 |  |  | Final
Arria II GZ | I3 | QDRII | Half Rate | Soft | Component | 1 Chip Select | Column, | 250 |  | Up to 72 bits | 36 emulation | HSTL 15 Class I/II | 4 | NIOS/RTL | 1.5 |  |  | Final
Arria II GZ | I3 | QDRII | Half Rate | Soft | Component | 1 Chip Select | Row, Wraparound, | 300 |  | Up to 36 bits | x9, x18, x36 | HSTL 15 Class I | 4 | NIOS/RTL | 1.5 |  |  | Final
Arria II GZ | I3 | QDRII | Half Rate | Soft | Component | 1 Chip Select | Column, | 300 |  | Up to 36 bits | x9, x18, x36 | HSTL 15 Class I/II | 4 | NIOS/RTL | 1.5 |  |  | Final
Arria II GZ | C4 | QDRII | Full Rate | Soft | Component | 1 Chip Select | Column, Row, | 250 |  | Up to 72 bits | 36 emulation | HSTL 18 Class I/II | 4 | RTL | 1.5 |  |  | Final
Arria II GZ | C4 | QDRII | Full Rate | Soft | Component | 1 Chip Select | Any, | 267 |  | Up to 36 bits | x9, x18, x36 | HSTL 18 Class I/II | 4 | RTL | 1.5 |  |  | Final
Arria II GZ | C4 | QDRII | Full Rate | Soft | Component | 1 Chip Select | Row, | 250 |  | Up to 72 bits | 36 emulation | HSTL 15 Class I | 4 | RTL | 1.5 |  |  | Final
Arria II GZ | C4 | QDRII | Full Rate | Soft | Component | 1 Chip Select | Column, | 250 |  | Up to 72 bits | 36 emulation | HSTL 15 Class I/II | 4 | RTL | 1.5 |  |  | Final
Arria II GZ | C4 | QDRII | Full Rate | Soft | Component | 1 Chip Select | Row, Wraparound, | 267 |  | Up to 36 bits | x9, x18, x36 | HSTL 15 Class I | 4 | RTL | 1.5 |  |  | Final
Arria II GZ | C4 | QDRII | Full Rate | Soft | Component | 1 Chip Select | Column, | 267 |  | Up to 36 bits | x9, x18, x36 | HSTL 15 Class I/II | 4 | RTL | 1.5 |  |  | Final
Arria II GZ | C4 | QDRII | Full Rate | Soft | Component | 1 Chip Select | Column, Row, | 250 |  | Up to 72 bits | 36 emulation | HSTL 18 Class I/II | 2 | RTL | 1.5 |  |  | Final
Arria II GZ | C4 | QDRII | Full Rate | Soft | Component | 1 Chip Select | Any, | 267 |  | Up to 36 bits | x9, x18, x36 | HSTL 18 Class I/II | 2 | RTL | 1.5 |  |  | Final
Arria II GZ | C4 | QDRII | Full Rate | Soft | Component | 1 Chip Select | Row, | 250 |  | Up to 72 bits | 36 emulation | HSTL 15 Class I | 2 | RTL | 1.5 |  |  | Final
Arria II GZ | C4 | QDRII | Full Rate | Soft | Component | 1 Chip Select | Column, | 250 |  | Up to 72 bits | 36 emulation | HSTL 15 Class I/II | 2 | RTL | 1.5 |  |  | Final
Arria II GZ | C4 | QDRII | Full Rate | Soft | Component | 1 Chip Select | Row, Wraparound, | 267 |  | Up to 36 bits | x9, x18, x36 | HSTL 15 Class I | 2 | RTL | 1.5 |  |  | Final
Arria II GZ | C4 | QDRII | Full Rate | Soft | Component | 1 Chip Select | Column, | 267 |  | Up to 36 bits | x9, x18, x36 | HSTL 15 Class I/II | 2 | RTL | 1.5 |  |  | Final
Arria II GZ | C4 | QDRII | Half Rate | Soft | Component | 1 Chip Select | Column, Row, | 250 |  | Up to 72 bits | 36 emulation | HSTL 18 Class I/II | 4 | NIOS/RTL | 1.5 |  |  | Final
Arria II GZ | C4 | QDRII | Half Rate | Soft | Component | 1 Chip Select | Any, | 300 |  | Up to 36 bits | x9, x18, x36 | HSTL 18 Class I/II | 4 | NIOS/RTL | 1.5 |  |  | Final
Arria II GZ | C4 | QDRII | Half Rate | Soft | Component | 1 Chip Select | Row, | 250 |  | Up to 72 bits | 36 emulation | HSTL 15 Class I | 4 | NIOS/RTL | 1.5 |  |  | Final
Arria II GZ | C4 | QDRII | Half Rate | Soft | Component | 1 Chip Select | Column, | 250 |  | Up to 72 bits | 36 emulation | HSTL 15 Class I/II | 4 | NIOS/RTL | 1.5 |  |  | Final
Arria II GZ | C4 | QDRII | Half Rate | Soft | Component | 1 Chip Select | Row, Wraparound, | 300 |  | Up to 36 bits | x9, x18, x36 | HSTL 15 Class I | 4 | NIOS/RTL | 1.5 |  |  | Final
Arria II GZ | C4 | QDRII | Half Rate | Soft | Component | 1 Chip Select | Column, | 300 |  | Up to 36 bits | x9, x18, x36 | HSTL 15 Class I/II | 4 | NIOS/RTL | 1.5 |  |  | Final
Arria II GZ | C3 | QDRII | Full Rate | Soft | Component | 1 Chip Select | Column, Row, | 250 |  | Up to 72 bits | 36 emulation | HSTL 18 Class I/II | 4 | RTL | 1.5 |  |  | Final
Arria II GZ | C3 | QDRII | Full Rate | Soft | Component | 1 Chip Select | Any, | 300 |  | Up to 36 bits | x9, x18, x36 | HSTL 18 Class I/II | 4 | RTL | 1.5 |  |  | Final
Arria II GZ | C3 | QDRII | Full Rate | Soft | Component | 1 Chip Select | Row, | 250 |  | Up to 72 bits | 36 emulation | HSTL 15 Class I | 4 | RTL | 1.5 |  |  | Final
Arria II GZ | C3 | QDRII | Full Rate | Soft | Component | 1 Chip Select | Column, | 250 |  | Up to 72 bits | 36 emulation | HSTL 15 Class I/II | 4 | RTL | 1.5 |  |  | Final
Arria II GZ | C3 | QDRII | Full Rate | Soft | Component | 1 Chip Select | Row, Wraparound, | 300 |  | Up to 36 bits | x9, x18, x36 | HSTL 15 Class I | 4 | RTL | 1.5 |  |  | Final
Arria II GZ | C3 | QDRII | Full Rate | Soft | Component | 1 Chip Select | Column, | 300 |  | Up to 36 bits | x9, x18, x36 | HSTL 15 Class I/II | 4 | RTL | 1.5 |  |  | Final
Arria II GZ | C3 | QDRII | Full Rate | Soft | Component | 1 Chip Select | Column, Row, | 250 |  | Up to 72 bits | 36 emulation | HSTL 18 Class I/II | 2 | RTL | 1.5 |  |  | Final
Arria II GZ | C3 | QDRII | Full Rate | Soft | Component | 1 Chip Select | Any, | 300 |  | Up to 36 bits | x9, x18, x36 | HSTL 18 Class I/II | 2 | RTL | 1.5 |  |  | Final
Arria II GZ | C3 | QDRII | Full Rate | Soft | Component | 1 Chip Select | Row, | 250 |  | Up to 72 bits | 36 emulation | HSTL 15 Class I | 2 | RTL | 1.5 |  |  | Final
Arria II GZ | C3 | QDRII | Full Rate | Soft | Component | 1 Chip Select | Column, | 250 |  | Up to 72 bits | 36 emulation | HSTL 15 Class I/II | 2 | RTL | 1.5 |  |  | Final
Arria II GZ | C3 | QDRII | Full Rate | Soft | Component | 1 Chip Select | Row, Wraparound, | 300 |  | Up to 36 bits | x9, x18, x36 | HSTL 15 Class I | 2 | RTL | 1.5 |  |  | Final
Arria II GZ | C3 | QDRII | Full Rate | Soft | Component | 1 Chip Select | Column, | 300 |  | Up to 36 bits | x9, x18, x36 | HSTL 15 Class I/II | 2 | RTL | 1.5 |  |  | Final
Arria II GZ | C3 | QDRII | Half Rate | Soft | Component | 1 Chip Select | Column, Row, | 250 |  | Up to 72 bits | 36 emulation | HSTL 18 Class I/II | 4 | NIOS/RTL | 1.5 |  |  | Final
Arria II GZ | C3 | QDRII | Half Rate | Soft | Component | 1 Chip Select | Any, | 300 |  | Up to 36 bits | x9, x18, x36 | HSTL 18 Class I/II | 4 | NIOS/RTL | 1.5 |  |  | Final
Arria II GZ | C3 | QDRII | Half Rate | Soft | Component | 1 Chip Select | Row, | 250 |  | Up to 72 bits | 36 emulation | HSTL 15 Class I | 4 | NIOS/RTL | 1.5 |  |  | Final
Arria II GZ | C3 | QDRII | Half Rate | Soft | Component | 1 Chip Select | Column, | 250 |  | Up to 72 bits | 36 emulation | HSTL 15 Class I/II | 4 | NIOS/RTL | 1.5 |  |  | Final
Arria II GZ | C3 | QDRII | Half Rate | Soft | Component | 1 Chip Select | Row, Wraparound, | 300 |  | Up to 36 bits | x9, x18, x36 | HSTL 15 Class I | 4 | NIOS/RTL | 1.5 |  |  | Final
Arria II GZ | C3 | QDRII | Half Rate | Soft | Component | 1 Chip Select | Column, | 300 |  | Up to 36 bits | x9, x18, x36 | HSTL 15 Class I/II | 4 | NIOS/RTL | 1.5 |  |  | Final
Stratix III L (Vcc = 0.9V) | I4L | QDRII | Full Rate | Soft | Component | 1 Chip Select | Column, Row, | 167 |  | Up to 72 bits | 36 emulation | HSTL 18 Class I/II | 4 | RTL | 1.5 |  |  | Final
Stratix III L (Vcc = 0.9V) | I4L | QDRII | Full Rate | Soft | Component | 1 Chip Select | Any, | 167 |  | Up to 72 bits | x9, x18, x36 | HSTL 18 Class I/II | 4 | RTL | 1.5 |  |  | Final
Stratix III L (Vcc = 0.9V) | I4L | QDRII | Full Rate | Soft | Component | 1 Chip Select | Row, | 167 |  | Up to 72 bits | 36 emulation | HSTL 15 Class I | 4 | RTL | 1.5 |  |  | Final
Stratix III L (Vcc = 0.9V) | I4L | QDRII | Full Rate | Soft | Component | 1 Chip Select | Column, | 167 |  | Up to 72 bits | 36 emulation | HSTL 15 Class I/II | 4 | RTL | 1.5 |  |  | Final
Stratix III L (Vcc = 0.9V) | I4L | QDRII | Full Rate | Soft | Component | 1 Chip Select | Row, Wraparound, | 167 |  | Up to 72 bits | x9, x18, x36 | HSTL 15 Class I | 4 | RTL | 1.5 |  |  | Final
Stratix III L (Vcc = 0.9V) | I4L | QDRII | Full Rate | Soft | Component | 1 Chip Select | Column, | 167 |  | Up to 72 bits | x9, x18, x36 | HSTL 15 Class I/II | 4 | RTL | 1.5 |  |  | Final
Stratix III L (Vcc = 0.9V) | I4L | QDRII | Full Rate | Soft | Component | 1 Chip Select | Column, Row, | 167 |  | Up to 72 bits | 36 emulation | HSTL 18 Class I/II | 2 | RTL | 1.5 |  |  | Final
Stratix III L (Vcc = 0.9V) | I4L | QDRII | Full Rate | Soft | Component | 1 Chip Select | Any, | 167 |  | Up to 72 bits | x9, x18, x36 | HSTL 18 Class I/II | 2 | RTL | 1.5 |  |  | Final
Stratix III L (Vcc = 0.9V) | I4L | QDRII | Full Rate | Soft | Component | 1 Chip Select | Row, | 167 |  | Up to 72 bits | 36 emulation | HSTL 15 Class I | 2 | RTL | 1.5 |  |  | Final
Stratix III L (Vcc = 0.9V) | I4L | QDRII | Full Rate | Soft | Component | 1 Chip Select | Column, | 167 |  | Up to 72 bits | 36 emulation | HSTL 15 Class I/II | 2 | RTL | 1.5 |  |  | Final
Stratix III L (Vcc = 0.9V) | I4L | QDRII | Full Rate | Soft | Component | 1 Chip Select | Row, Wraparound, | 167 |  | Up to 72 bits | x9, x18, x36 | HSTL 15 Class I | 2 | RTL | 1.5 |  |  | Final
Stratix III L (Vcc = 0.9V) | I4L | QDRII | Full Rate | Soft | Component | 1 Chip Select | Column, | 167 |  | Up to 72 bits | x9, x18, x36 | HSTL 15 Class I/II | 2 | RTL | 1.5 |  |  | Final
Stratix III L (Vcc = 0.9V) | I4L | QDRII | Half Rate | Soft | Component | 1 Chip Select | Column, Row, | 200 |  | Up to 72 bits | 36 emulation | HSTL 18 Class I/II | 4 | NIOS/RTL | 1.5 |  |  | Final
Stratix III L (Vcc = 0.9V) | I4L | QDRII | Half Rate | Soft | Component | 1 Chip Select | Any, | 250 |  | Up to 72 bits | x9, x18, x36 | HSTL 18 Class I/II | 4 | NIOS/RTL | 1.5 |  |  | Final
Stratix III L (Vcc = 0.9V) | I4L | QDRII | Half Rate | Soft | Component | 1 Chip Select | Row, | 200 |  | Up to 72 bits | 36 emulation | HSTL 15 Class I | 4 | NIOS/RTL | 1.5 |  |  | Final
Stratix III L (Vcc = 0.9V) | I4L | QDRII | Half Rate | Soft | Component | 1 Chip Select | Column, | 200 |  | Up to 72 bits | 36 emulation | HSTL 15 Class I/II | 4 | NIOS/RTL | 1.5 |  |  | Final
Stratix III L (Vcc = 0.9V) | I4L | QDRII | Half Rate | Soft | Component | 1 Chip Select | Row, Wraparound, | 250 |  | Up to 72 bits | x9, x18, x36 | HSTL 15 Class I | 4 | NIOS/RTL | 1.5 |  |  | Final
Stratix III L (Vcc = 0.9V) | I4L | QDRII | Half Rate | Soft | Component | 1 Chip Select | Column, | 250 |  | Up to 72 bits | x9, x18, x36 | HSTL 15 Class I/II | 4 | NIOS/RTL | 1.5 |  |  | Final
Stratix III L (Vcc = 1.1V) | I4L | QDRII | Full Rate | Soft | Component | 1 Chip Select | Column, Row, | 250 |  | Up to 72 bits | 36 emulation | HSTL 18 Class I/II | 4 | RTL | 1.5 |  |  | Final
Stratix III L (Vcc = 1.1V) | I4L | QDRII | Full Rate | Soft | Component | 1 Chip Select | Any, | 267 |  | Up to 72 bits | x9, x18, x36 | HSTL 18 Class I/II | 4 | RTL | 1.5 |  |  | Final
Stratix III L (Vcc = 1.1V) | I4L | QDRII | Full Rate | Soft | Component | 1 Chip Select | Row, | 250 |  | Up to 72 bits | 36 emulation | HSTL 15 Class I | 4 | RTL | 1.5 |  |  | Final
Stratix III L (Vcc = 1.1V) | I4L | QDRII | Full Rate | Soft | Component | 1 Chip Select | Column, | 250 |  | Up to 72 bits | 36 emulation | HSTL 15 Class I/II | 4 | RTL | 1.5 |  |  | Final
Stratix III L (Vcc = 1.1V) | I4L | QDRII | Full Rate | Soft | Component | 1 Chip Select | Row, Wraparound, | 267 |  | Up to 72 bits | x9, x18, x36 | HSTL 15 Class I | 4 | RTL | 1.5 |  |  | Final
Stratix III L (Vcc = 1.1V) | I4L | QDRII | Full Rate | Soft | Component | 1 Chip Select | Column, | 267 |  | Up to 72 bits | x9, x18, x36 | HSTL 15 Class I/II | 4 | RTL | 1.5 |  |  | Final
Stratix III L (Vcc = 1.1V) | I4L | QDRII | Full Rate | Soft | Component | 1 Chip Select | Column, Row, | 250 |  | Up to 72 bits | 36 emulation | HSTL 18 Class I/II | 2 | RTL | 1.5 |  |  | Final
Stratix III L (Vcc = 1.1V) | I4L | QDRII | Full Rate | Soft | Component | 1 Chip Select | Any, | 267 |  | Up to 72 bits | x9, x18, x36 | HSTL 18 Class I/II | 2 | RTL | 1.5 |  |  | Final
Stratix III L (Vcc = 1.1V) | I4L | QDRII | Full Rate | Soft | Component | 1 Chip Select | Row, | 250 |  | Up to 72 bits | 36 emulation | HSTL 15 Class I | 2 | RTL | 1.5 |  |  | Final
Stratix III L (Vcc = 1.1V) | I4L | QDRII | Full Rate | Soft | Component | 1 Chip Select | Column, | 250 |  | Up to 72 bits | 36 emulation | HSTL 15 Class I/II | 2 | RTL | 1.5 |  |  | Final
Stratix III L (Vcc = 1.1V) | I4L | QDRII | Full Rate | Soft | Component | 1 Chip Select | Row, Wraparound, | 267 |  | Up to 72 bits | x9, x18, x36 | HSTL 15 Class I | 2 | RTL | 1.5 |  |  | Final
Stratix III L (Vcc = 1.1V) | I4L | QDRII | Full Rate | Soft | Component | 1 Chip Select | Column, | 267 |  | Up to 72 bits | x9, x18, x36 | HSTL 15 Class I/II | 2 | RTL | 1.5 |  |  | Final
Stratix III L (Vcc = 1.1V) | I4L | QDRII | Half Rate | Soft | Component | 1 Chip Select | Column, Row, | 250 |  | Up to 72 bits | 36 emulation | HSTL 18 Class I/II | 4 | NIOS/RTL | 1.5 |  |  | Final
Stratix III L (Vcc = 1.1V) | I4L | QDRII | Half Rate | Soft | Component | 1 Chip Select | Any, | 300 |  | Up to 72 bits | x9, x18, x36 | HSTL 18 Class I/II | 4 | NIOS/RTL | 1.5 |  |  | Final
Stratix III L (Vcc = 1.1V) | I4L | QDRII | Half Rate | Soft | Component | 1 Chip Select | Row, | 250 |  | Up to 72 bits | 36 emulation | HSTL 15 Class I | 4 | NIOS/RTL | 1.5 |  |  | Final
Stratix III L (Vcc = 1.1V) | I4L | QDRII | Half Rate | Soft | Component | 1 Chip Select | Column, | 250 |  | Up to 72 bits | 36 emulation | HSTL 15 Class I/II | 4 | NIOS/RTL | 1.5 |  |  | Final
Stratix III L (Vcc = 1.1V) | I4L | QDRII | Half Rate | Soft | Component | 1 Chip Select | Row, Wraparound, | 300 |  | Up to 72 bits | x9, x18, x36 | HSTL 15 Class I | 4 | NIOS/RTL | 1.5 |  |  | Final
Stratix III L (Vcc = 1.1V) | I4L | QDRII | Half Rate | Soft | Component | 1 Chip Select | Column, | 300 |  | Up to 72 bits | x9, x18, x36 | HSTL 15 Class I/II | 4 | NIOS/RTL | 1.5 |  |  | Final
Stratix III L (Vcc = 1.1V) | I4 | QDRII | Full Rate | Soft | Component | 1 Chip Select | Column, Row, | 250 |  | Up to 72 bits | 36 emulation | HSTL 18 Class I/II | 4 | RTL | 1.5 |  |  | Final
Stratix III L (Vcc = 1.1V) | I4 | QDRII | Full Rate | Soft | Component | 1 Chip Select | Any, | 267 |  | Up to 72 bits | x9, x18, x36 | HSTL 18 Class I/II | 4 | RTL | 1.5 |  |  | Final
Stratix III L (Vcc = 1.1V) | I4 | QDRII | Full Rate | Soft | Component | 1 Chip Select | Row, | 250 |  | Up to 72 bits | 36 emulation | HSTL 15 Class I | 4 | RTL | 1.5 |  |  | Final
Stratix III L (Vcc = 1.1V) | I4 | QDRII | Full Rate | Soft | Component | 1 Chip Select | Column, | 250 |  | Up to 72 bits | 36 emulation | HSTL 15 Class I/II | 4 | RTL | 1.5 |  |  | Final
Stratix III L (Vcc = 1.1V) | I4 | QDRII | Full Rate | Soft | Component | 1 Chip Select | Row, Wraparound, | 267 |  | Up to 72 bits | x9, x18, x36 | HSTL 15 Class I | 4 | RTL | 1.5 |  |  | Final
Stratix III L (Vcc = 1.1V) | I4 | QDRII | Full Rate | Soft | Component | 1 Chip Select | Column, | 267 |  | Up to 72 bits | x9, x18, x36 | HSTL 15 Class I/II | 4 | RTL | 1.5 |  |  | Final
Stratix III L (Vcc = 1.1V) | I4 | QDRII | Full Rate | Soft | Component | 1 Chip Select | Column, Row, | 250 |  | Up to 72 bits | 36 emulation | HSTL 18 Class I/II | 2 | RTL | 1.5 |  |  | Final
Stratix III L (Vcc = 1.1V) | I4 | QDRII | Full Rate | Soft | Component | 1 Chip Select | Any, | 267 |  | Up to 72 bits | x9, x18, x36 | HSTL 18 Class I/II | 2 | RTL | 1.5 |  |  | Final
Stratix III L (Vcc = 1.1V) | I4 | QDRII | Full Rate | Soft | Component | 1 Chip Select | Row, | 250 |  | Up to 72 bits | 36 emulation | HSTL 15 Class I | 2 | RTL | 1.5 |  |  | Final
Stratix III L (Vcc = 1.1V) | I4 | QDRII | Full Rate | Soft | Component | 1 Chip Select | Column, | 250 |  | Up to 72 bits | 36 emulation | HSTL 15 Class I/II | 2 | RTL | 1.5 |  |  | Final
Stratix III L (Vcc = 1.1V) | I4 | QDRII | Full Rate | Soft | Component | 1 Chip Select | Row, Wraparound, | 267 |  | Up to 72 bits | x9, x18, x36 | HSTL 15 Class I | 2 | RTL | 1.5 |  |  | Final
Stratix III L (Vcc = 1.1V) | I4 | QDRII | Full Rate | Soft | Component | 1 Chip Select | Column, | 267 |  | Up to 72 bits | x9, x18, x36 | HSTL 15 Class I/II | 2 | RTL | 1.5 |  |  | Final
Stratix III L (Vcc = 1.1V) | I4 | QDRII | Half Rate | Soft | Component | 1 Chip Select | Column, Row, | 250 |  | Up to 72 bits | 36 emulation | HSTL 18 Class I/II | 4 | NIOS/RTL | 1.5 |  |  | Final
Stratix III L (Vcc = 1.1V) | I4 | QDRII | Half Rate | Soft | Component | 1 Chip Select | Any, | 300 |  | Up to 72 bits | x9, x18, x36 | HSTL 18 Class I/II | 4 | NIOS/RTL | 1.5 |  |  | Final
Stratix III L (Vcc = 1.1V) | I4 | QDRII | Half Rate | Soft | Component | 1 Chip Select | Row, | 250 |  | Up to 72 bits | 36 emulation | HSTL 15 Class I | 4 | NIOS/RTL | 1.5 |  |  | Final
Stratix III L (Vcc = 1.1V) | I4 | QDRII | Half Rate | Soft | Component | 1 Chip Select | Column, | 250 |  | Up to 72 bits | 36 emulation | HSTL 15 Class I/II | 4 | NIOS/RTL | 1.5 |  |  | Final
Stratix III L (Vcc = 1.1V) | I4 | QDRII | Half Rate | Soft | Component | 1 Chip Select | Row, Wraparound, | 300 |  | Up to 72 bits | x9, x18, x36 | HSTL 15 Class I | 4 | NIOS/RTL | 1.5 |  |  | Final
Stratix III L (Vcc = 1.1V) | I4 | QDRII | Half Rate | Soft | Component | 1 Chip Select | Column, | 300 |  | Up to 72 bits | x9, x18, x36 | HSTL 15 Class I/II | 4 | NIOS/RTL | 1.5 |  |  | Final
Stratix III L (Vcc = 1.1V) | I3 | QDRII | Full Rate | Soft | Component | 1 Chip Select | Column, Row, | 250 |  | Up to 72 bits | 36 emulation | HSTL 18 Class I/II | 4 | RTL | 1.5 |  |  | Final
Stratix III L (Vcc = 1.1V) | I3 | QDRII | Full Rate | Soft | Component | 1 Chip Select | Any, | 300 |  | Up to 72 bits | x9, x18, x36 | HSTL 18 Class I/II | 4 | RTL | 1.5 |  |  | Final
Stratix III L (Vcc = 1.1V) | I3 | QDRII | Full Rate | Soft | Component | 1 Chip Select | Row, | 250 |  | Up to 72 bits | 36 emulation | HSTL 15 Class I | 4 | RTL | 1.5 |  |  | Final
Stratix III L (Vcc = 1.1V) | I3 | QDRII | Full Rate | Soft | Component | 1 Chip Select | Column, | 250 |  | Up to 72 bits | 36 emulation | HSTL 15 Class I/II | 4 | RTL | 1.5 |  |  | Final
Stratix III L (Vcc = 1.1V) | I3 | QDRII | Full Rate | Soft | Component | 1 Chip Select | Row, Wraparound, | 300 |  | Up to 72 bits | x9, x18, x36 | HSTL 15 Class I | 4 | RTL | 1.5 |  |  | Final
Stratix III L (Vcc = 1.1V) | I3 | QDRII | Full Rate | Soft | Component | 1 Chip Select | Column, | 300 |  | Up to 72 bits | x9, x18, x36 | HSTL 15 Class I/II | 4 | RTL | 1.5 |  |  | Final
Stratix III L (Vcc = 1.1V) | I3 | QDRII | Full Rate | Soft | Component | 1 Chip Select | Column, Row, | 250 |  | Up to 72 bits | 36 emulation | HSTL 18 Class I/II | 2 | RTL | 1.5 |  |  | Final
Stratix III L (Vcc = 1.1V) | I3 | QDRII | Full Rate | Soft | Component | 1 Chip Select | Any, | 300 |  | Up to 72 bits | x9, x18, x36 | HSTL 18 Class I/II | 2 | RTL | 1.5 |  |  | Final
Stratix III L (Vcc = 1.1V) | I3 | QDRII | Full Rate | Soft | Component | 1 Chip Select | Row, | 250 |  | Up to 72 bits | 36 emulation | HSTL 15 Class I | 2 | RTL | 1.5 |  |  | Final
Stratix III L (Vcc = 1.1V) | I3 | QDRII | Full Rate | Soft | Component | 1 Chip Select | Column, | 250 |  | Up to 72 bits | 36 emulation | HSTL 15 Class I/II | 2 | RTL | 1.5 |  |  | Final
Stratix III L (Vcc = 1.1V) | I3 | QDRII | Full Rate | Soft | Component | 1 Chip Select | Row, Wraparound, | 300 |  | Up to 72 bits | x9, x18, x36 | HSTL 15 Class I | 2 | RTL | 1.5 |  |  | Final
Stratix III L (Vcc = 1.1V) | I3 | QDRII | Full Rate | Soft | Component | 1 Chip Select | Column, | 300 |  | Up to 72 bits | x9, x18, x36 | HSTL 15 Class I/II | 2 | RTL | 1.5 |  |  | Final
Stratix III L (Vcc = 1.1V) | I3 | QDRII | Half Rate | Soft | Component | 1 Chip Select | Column, Row, | 250 |  | Up to 72 bits | 36 emulation | HSTL 18 Class I/II | 4 | NIOS/RTL | 1.5 |  |  | Final
Stratix III L (Vcc = 1.1V) | I3 | QDRII | Half Rate | Soft | Component | 1 Chip Select | Any, | 300 |  | Up to 72 bits | x9, x18, x36 | HSTL 18 Class I/II | 4 | NIOS/RTL | 1.5 |  |  | Final
Stratix III L (Vcc = 1.1V) | I3 | QDRII | Half Rate | Soft | Component | 1 Chip Select | Row, | 250 |  | Up to 72 bits | 36 emulation | HSTL 15 Class I | 4 | NIOS/RTL | 1.5 |  |  | Final
Stratix III L (Vcc = 1.1V) | I3 | QDRII | Half Rate | Soft | Component | 1 Chip Select | Column, | 250 |  | Up to 72 bits | 36 emulation | HSTL 15 Class I/II | 4 | NIOS/RTL | 1.5 |  |  | Final
Stratix III L (Vcc = 1.1V) | I3 | QDRII | Half Rate | Soft | Component | 1 Chip Select | Row, Wraparound, | 300 |  | Up to 72 bits | x9, x18, x36 | HSTL 15 Class I | 4 | NIOS/RTL | 1.5 |  |  | Final
Stratix III L (Vcc = 1.1V) | I3 | QDRII | Half Rate | Soft | Component | 1 Chip Select | Column, | 300 |  | Up to 72 bits | x9, x18, x36 | HSTL 15 Class I/II | 4 | NIOS/RTL | 1.5 |  |  | Final
Stratix III L (Vcc = 0.9V) | C4L | QDRII | Full Rate | Soft | Component | 1 Chip Select | Column, Row, | 167 |  | Up to 72 bits | 36 emulation | HSTL 18 Class I/II | 4 | RTL | 1.5 |  |  | Final
Stratix III L (Vcc = 0.9V) | C4L | QDRII | Full Rate | Soft | Component | 1 Chip Select | Any, | 167 |  | Up to 72 bits | x9, x18, x36 | HSTL 18 Class I/II | 4 | RTL | 1.5 |  |  | Final
Stratix III L (Vcc = 0.9V) | C4L | QDRII | Full Rate | Soft | Component | 1 Chip Select | Row, | 167 |  | Up to 72 bits | 36 emulation | HSTL 15 Class I | 4 | RTL | 1.5 |  |  | Final
Stratix III L (Vcc = 0.9V) | C4L | QDRII | Full Rate | Soft | Component | 1 Chip Select | Column, | 167 |  | Up to 72 bits | 36 emulation | HSTL 15 Class I/II | 4 | RTL | 1.5 |  |  | Final
Stratix III L (Vcc = 0.9V) | C4L | QDRII | Full Rate | Soft | Component | 1 Chip Select | Row, Wraparound, | 167 |  | Up to 72 bits | x9, x18, x36 | HSTL 15 Class I | 4 | RTL | 1.5 |  |  | Final
Stratix III L (Vcc = 0.9V) | C4L | QDRII | Full Rate | Soft | Component | 1 Chip Select | Column, | 167 |  | Up to 72 bits | x9, x18, x36 | HSTL 15 Class I/II | 4 | RTL | 1.5 |  |  | Final
Stratix III L (Vcc = 0.9V) | C4L | QDRII | Full Rate | Soft | Component | 1 Chip Select | Column, Row, | 167 |  | Up to 72 bits | 36 emulation | HSTL 18 Class I/II | 2 | RTL | 1.5 |  |  | Final
Stratix III L (Vcc = 0.9V) | C4L | QDRII | Full Rate | Soft | Component | 1 Chip Select | Any, | 167 |  | Up to 72 bits | x9, x18, x36 | HSTL 18 Class I/II | 2 | RTL | 1.5 |  |  | Final
Stratix III L (Vcc = 0.9V) | C4L | QDRII | Full Rate | Soft | Component | 1 Chip Select | Row, | 167 |  | Up to 72 bits | 36 emulation | HSTL 15 Class I | 2 | RTL | 1.5 |  |  | Final
Stratix III L (Vcc = 0.9V) | C4L | QDRII | Full Rate | Soft | Component | 1 Chip Select | Column, | 167 |  | Up to 72 bits | 36 emulation | HSTL 15 Class I/II | 2 | RTL | 1.5 |  |  | Final
Stratix III L (Vcc = 0.9V) | C4L | QDRII | Full Rate | Soft | Component | 1 Chip Select | Row, Wraparound, | 167 |  | Up to 72 bits | x9, x18, x36 | HSTL 15 Class I | 2 | RTL | 1.5 |  |  | Final
Stratix III L (Vcc = 0.9V) | C4L | QDRII | Full Rate | Soft | Component | 1 Chip Select | Column, | 167 |  | Up to 72 bits | x9, x18, x36 | HSTL 15 Class I/II | 2 | RTL | 1.5 |  |  | Final
Stratix III L (Vcc = 0.9V) | C4L | QDRII | Half Rate | Soft | Component | 1 Chip Select | Column, Row, | 200 |  | Up to 72 bits | 36 emulation | HSTL 18 Class I/II | 4 | NIOS/RTL | 1.5 |  |  | Final
Stratix III L (Vcc = 0.9V) | C4L | QDRII | Half Rate | Soft | Component | 1 Chip Select | Any, | 250 |  | Up to 72 bits | x9, x18, x36 | HSTL 18 Class I/II | 4 | NIOS/RTL | 1.5 |  |  | Final
Stratix III L (Vcc = 0.9V) | C4L | QDRII | Half Rate | Soft | Component | 1 Chip Select | Row, | 200 |  | Up to 72 bits | 36 emulation | HSTL 15 Class I | 4 | NIOS/RTL | 1.5 |  |  | Final
Stratix III L (Vcc = 0.9V) | C4L | QDRII | Half Rate | Soft | Component | 1 Chip Select | Column, | 200 |  | Up to 72 bits | 36 emulation | HSTL 15 Class I/II | 4 | NIOS/RTL | 1.5 |  |  | Final
Stratix III L (Vcc = 0.9V) | C4L | QDRII | Half Rate | Soft | Component | 1 Chip Select | Row, Wraparound, | 250 |  | Up to 72 bits | x9, x18, x36 | HSTL 15 Class I | 4 | NIOS/RTL | 1.5 |  |  | Final
Stratix III L (Vcc = 0.9V) | C4L | QDRII | Half Rate | Soft | Component | 1 Chip Select | Column, | 250 |  | Up to 72 bits | x9, x18, x36 | HSTL 15 Class I/II | 4 | NIOS/RTL | 1.5 |  |  | Final
Stratix III L (Vcc = 1.1V) | C4L | QDRII | Full Rate | Soft | Component | 1 Chip Select | Column, Row, | 250 |  | Up to 72 bits | 36 emulation | HSTL 18 Class I/II | 4 | RTL | 1.5 |  |  | Final
Stratix III L (Vcc = 1.1V) | C4L | QDRII | Full Rate | Soft | Component | 1 Chip Select | Any, | 267 |  | Up to 72 bits | x9, x18, x36 | HSTL 18 Class I/II | 4 | RTL | 1.5 |  |  | Final
Stratix III L (Vcc = 1.1V) | C4L | QDRII | Full Rate | Soft | Component | 1 Chip Select | Row, | 250 |  | Up to 72 bits | 36 emulation | HSTL 15 Class I | 4 | RTL | 1.5 |  |  | Final
Stratix III L (Vcc = 1.1V) | C4L | QDRII | Full Rate | Soft | Component | 1 Chip Select | Column, | 250 |  | Up to 72 bits | 36 emulation | HSTL 15 Class I/II | 4 | RTL | 1.5 |  |  | Final
Stratix III L (Vcc = 1.1V) | C4L | QDRII | Full Rate | Soft | Component | 1 Chip Select | Row, Wraparound, | 267 |  | Up to 72 bits | x9, x18, x36 | HSTL 15 Class I | 4 | RTL | 1.5 |  |  | Final
Stratix III L (Vcc = 1.1V) | C4L | QDRII | Full Rate | Soft | Component | 1 Chip Select | Column, | 267 |  | Up to 72 bits | x9, x18, x36 | HSTL 15 Class I/II | 4 | RTL | 1.5 |  |  | Final
Stratix III L (Vcc = 1.1V) | C4L | QDRII | Full Rate | Soft | Component | 1 Chip Select | Column, Row, | 250 |  | Up to 72 bits | 36 emulation | HSTL 18 Class I/II | 2 | RTL | 1.5 |  |  | Final
Stratix III L (Vcc = 1.1V) | C4L | QDRII | Full Rate | Soft | Component | 1 Chip Select | Any, | 267 |  | Up to 72 bits | x9, x18, x36 | HSTL 18 Class I/II | 2 | RTL | 1.5 |  |  | Final
Stratix III L (Vcc = 1.1V) | C4L | QDRII | Full Rate | Soft | Component | 1 Chip Select | Row, | 250 |  | Up to 72 bits | 36 emulation | HSTL 15 Class I | 2 | RTL | 1.5 |  |  | Final
Stratix III L (Vcc = 1.1V) | C4L | QDRII | Full Rate | Soft | Component | 1 Chip Select | Column, | 250 |  | Up to 72 bits | 36 emulation | HSTL 15 Class I/II | 2 | RTL | 1.5 |  |  | Final
Stratix III L (Vcc = 1.1V) | C4L | QDRII | Full Rate | Soft | Component | 1 Chip Select | Row, Wraparound, | 267 |  | Up to 72 bits | x9, x18, x36 | HSTL 15 Class I | 2 | RTL | 1.5 |  |  | Final
Stratix III L (Vcc = 1.1V) | C4L | QDRII | Full Rate | Soft | Component | 1 Chip Select | Column, | 267 |  | Up to 72 bits | x9, x18, x36 | HSTL 15 Class I/II | 2 | RTL | 1.5 |  |  | Final
Stratix III L (Vcc = 1.1V) | C4L | QDRII | Half Rate | Soft | Component | 1 Chip Select | Column, Row, | 250 |  | Up to 72 bits | 36 emulation | HSTL 18 Class I/II | 4 | NIOS/RTL | 1.5 |  |  | Final
Stratix III L (Vcc = 1.1V) | C4L | QDRII | Half Rate | Soft | Component | 1 Chip Select | Any, | 300 |  | Up to 72 bits | x9, x18, x36 | HSTL 18 Class I/II | 4 | NIOS/RTL | 1.5 |  |  | Final
Stratix III L (Vcc = 1.1V) | C4L | QDRII | Half Rate | Soft | Component | 1 Chip Select | Row, | 250 |  | Up to 72 bits | 36 emulation | HSTL 15 Class I | 4 | NIOS/RTL | 1.5 |  |  | Final
Stratix III L (Vcc = 1.1V) | C4L | QDRII | Half Rate | Soft | Component | 1 Chip Select | Column, | 250 |  | Up to 72 bits | 36 emulation | HSTL 15 Class I/II | 4 | NIOS/RTL | 1.5 |  |  | Final
Stratix III L (Vcc = 1.1V) | C4L | QDRII | Half Rate | Soft | Component | 1 Chip Select | Row, Wraparound, | 300 |  | Up to 72 bits | x9, x18, x36 | HSTL 15 Class I | 4 | NIOS/RTL | 1.5 |  |  | Final
Stratix III L (Vcc = 1.1V) | C4L | QDRII | Half Rate | Soft | Component | 1 Chip Select | Column, | 300 |  | Up to 72 bits | x9, x18, x36 | HSTL 15 Class I/II | 4 | NIOS/RTL | 1.5 |  |  | Final
Stratix III L (Vcc = 1.1V) | C4 | QDRII | Full Rate | Soft | Component | 1 Chip Select | Column, Row, | 250 |  | Up to 72 bits | 36 emulation | HSTL 18 Class I/II | 4 | RTL | 1.5 |  |  | Final
Stratix III L (Vcc = 1.1V) | C4 | QDRII | Full Rate | Soft | Component | 1 Chip Select | Any, | 267 |  | Up to 72 bits | x9, x18, x36 | HSTL 18 Class I/II | 4 | RTL | 1.5 |  |  | Final
Stratix III L (Vcc = 1.1V) | C4 | QDRII | Full Rate | Soft | Component | 1 Chip Select | Row, | 250 |  | Up to 72 bits | 36 emulation | HSTL 15 Class I | 4 | RTL | 1.5 |  |  | Final
Stratix III L (Vcc = 1.1V) | C4 | QDRII | Full Rate | Soft | Component | 1 Chip Select | Column, | 250 |  | Up to 72 bits | 36 emulation | HSTL 15 Class I/II | 4 | RTL | 1.5 |  |  | Final
Stratix III L (Vcc = 1.1V) | C4 | QDRII | Full Rate | Soft | Component | 1 Chip Select | Row, Wraparound, | 267 |  | Up to 72 bits | x9, x18, x36 | HSTL 15 Class I | 4 | RTL | 1.5 |  |  | Final
Stratix III L (Vcc = 1.1V) | C4 | QDRII | Full Rate | Soft | Component | 1 Chip Select | Column, | 267 |  | Up to 72 bits | x9, x18, x36 | HSTL 15 Class I/II | 4 | RTL | 1.5 |  |  | Final
Stratix III L (Vcc = 1.1V) | C4 | QDRII | Full Rate | Soft | Component | 1 Chip Select | Column, Row, | 250 |  | Up to 72 bits | 36 emulation | HSTL 18 Class I/II | 2 | RTL | 1.5 |  |  | Final
Stratix III L (Vcc = 1.1V) | C4 | QDRII | Full Rate | Soft | Component | 1 Chip Select | Any, | 267 |  | Up to 72 bits | x9, x18, x36 | HSTL 18 Class I/II | 2 | RTL | 1.5 |  |  | Final
Stratix III L (Vcc = 1.1V) | C4 | QDRII | Full Rate | Soft | Component | 1 Chip Select | Row, | 250 |  | Up to 72 bits | 36 emulation | HSTL 15 Class I | 2 | RTL | 1.5 |  |  | Final
Stratix III L (Vcc = 1.1V) | C4 | QDRII | Full Rate | Soft | Component | 1 Chip Select | Column, | 250 |  | Up to 72 bits | 36 emulation | HSTL 15 Class I/II | 2 | RTL | 1.5 |  |  | Final
Stratix III L (Vcc = 1.1V) | C4 | QDRII | Full Rate | Soft | Component | 1 Chip Select | Row, Wraparound, | 267 |  | Up to 72 bits | x9, x18, x36 | HSTL 15 Class I | 2 | RTL | 1.5 |  |  | Final
Stratix III L (Vcc = 1.1V) | C4 | QDRII | Full Rate | Soft | Component | 1 Chip Select | Column, | 267 |  | Up to 72 bits | x9, x18, x36 | HSTL 15 Class I/II | 2 | RTL | 1.5 |  |  | Final
Stratix III L (Vcc = 1.1V) | C4 | QDRII | Half Rate | Soft | Component | 1 Chip Select | Column, Row, | 250 |  | Up to 72 bits | 36 emulation | HSTL 18 Class I/II | 4 | NIOS/RTL | 1.5 |  |  | Final
Stratix III L (Vcc = 1.1V) | C4 | QDRII | Half Rate | Soft | Component | 1 Chip Select | Any, | 300 |  | Up to 72 bits | x9, x18, x36 | HSTL 18 Class I/II | 4 | NIOS/RTL | 1.5 |  |  | Final
Stratix III L (Vcc = 1.1V) | C4 | QDRII | Half Rate | Soft | Component | 1 Chip Select | Row, | 250 |  | Up to 72 bits | 36 emulation | HSTL 15 Class I | 4 | NIOS/RTL | 1.5 |  |  | Final
Stratix III L (Vcc = 1.1V) | C4 | QDRII | Half Rate | Soft | Component | 1 Chip Select | Column, | 250 |  | Up to 72 bits | 36 emulation | HSTL 15 Class I/II | 4 | NIOS/RTL | 1.5 |  |  | Final
Stratix III L (Vcc = 1.1V) | C4 | QDRII | Half Rate | Soft | Component | 1 Chip Select | Row, Wraparound, | 300 |  | Up to 72 bits | x9, x18, x36 | HSTL 15 Class I | 4 | NIOS/RTL | 1.5 |  |  | Final
Stratix III L (Vcc = 1.1V) | C4 | QDRII | Half Rate | Soft | Component | 1 Chip Select | Column, | 300 |  | Up to 72 bits | x9, x18, x36 | HSTL 15 Class I/II | 4 | NIOS/RTL | 1.5 |  |  | Final
Stratix III L (Vcc = 1.1V) | C3 | QDRII | Full Rate | Soft | Component | 1 Chip Select | Column, Row, | 250 |  | Up to 72 bits | 36 emulation | HSTL 18 Class I/II | 4 | RTL | 1.5 |  |  | Final
Stratix III L (Vcc = 1.1V) | C3 | QDRII | Full Rate | Soft | Component | 1 Chip Select | Any, | 300 |  | Up to 72 bits | x9, x18, x36 | HSTL 18 Class I/II | 4 | RTL | 1.5 |  |  | Final
Stratix III L (Vcc = 1.1V) | C3 | QDRII | Full Rate | Soft | Component | 1 Chip Select | Row, | 250 |  | Up to 72 bits | 36 emulation | HSTL 15 Class I | 4 | RTL | 1.5 |  |  | Final
Stratix III L (Vcc = 1.1V) | C3 | QDRII | Full Rate | Soft | Component | 1 Chip Select | Column, | 250 |  | Up to 72 bits | 36 emulation | HSTL 15 Class I/II | 4 | RTL | 1.5 |  |  | Final
Stratix III L (Vcc = 1.1V) | C3 | QDRII | Full Rate | Soft | Component | 1 Chip Select | Row, Wraparound, | 300 |  | Up to 72 bits | x9, x18, x36 | HSTL 15 Class I | 4 | RTL | 1.5 |  |  | Final
Stratix III L (Vcc = 1.1V) | C3 | QDRII | Full Rate | Soft | Component | 1 Chip Select | Column, | 300 |  | Up to 72 bits | x9, x18, x36 | HSTL 15 Class I/II | 4 | RTL | 1.5 |  |  | Final
Stratix III L (Vcc = 1.1V) | C3 | QDRII | Full Rate | Soft | Component | 1 Chip Select | Column, Row, | 250 |  | Up to 72 bits | 36 emulation | HSTL 18 Class I/II | 2 | RTL | 1.5 |  |  | Final
Stratix III L (Vcc = 1.1V) | C3 | QDRII | Full Rate | Soft | Component | 1 Chip Select | Any, | 300 |  | Up to 72 bits | x9, x18, x36 | HSTL 18 Class I/II | 2 | RTL | 1.5 |  |  | Final
Stratix III L (Vcc = 1.1V) | C3 | QDRII | Full Rate | Soft | Component | 1 Chip Select | Row, | 250 |  | Up to 72 bits | 36 emulation | HSTL 15 Class I | 2 | RTL | 1.5 |  |  | Final
Stratix III L (Vcc = 1.1V) | C3 | QDRII | Full Rate | Soft | Component | 1 Chip Select | Column, | 250 |  | Up to 72 bits | 36 emulation | HSTL 15 Class I/II | 2 | RTL | 1.5 |  |  | Final
Stratix III L (Vcc = 1.1V) | C3 | QDRII | Full Rate | Soft | Component | 1 Chip Select | Row, Wraparound, | 300 |  | Up to 72 bits | x9, x18, x36 | HSTL 15 Class I | 2 | RTL | 1.5 |  |  | Final
Stratix III L (Vcc = 1.1V) | C3 | QDRII | Full Rate | Soft | Component | 1 Chip Select | Column, | 300 |  | Up to 72 bits | x9, x18, x36 | HSTL 15 Class I/II | 2 | RTL | 1.5 |  |  | Final
Stratix III L (Vcc = 1.1V) | C3 | QDRII | Half Rate | Soft | Component | 1 Chip Select | Column, Row, | 250 |  | Up to 72 bits | 36 emulation | HSTL 18 Class I/II | 4 | NIOS/RTL | 1.5 |  |  | Final
Stratix III L (Vcc = 1.1V) | C3 | QDRII | Half Rate | Soft | Component | 1 Chip Select | Any, | 300 |  | Up to 72 bits | x9, x18, x36 | HSTL 18 Class I/II | 4 | NIOS/RTL | 1.5 |  |  | Final
Stratix III L (Vcc = 1.1V) | C3 | QDRII | Half Rate | Soft | Component | 1 Chip Select | Row, | 250 |  | Up to 72 bits | 36 emulation | HSTL 15 Class I | 4 | NIOS/RTL | 1.5 |  |  | Final
Stratix III L (Vcc = 1.1V) | C3 | QDRII | Half Rate | Soft | Component | 1 Chip Select | Column, | 250 |  | Up to 72 bits | 36 emulation | HSTL 15 Class I/II | 4 | NIOS/RTL | 1.5 |  |  | Final
Stratix III L (Vcc = 1.1V) | C3 | QDRII | Half Rate | Soft | Component | 1 Chip Select | Row, Wraparound, | 300 |  | Up to 72 bits | x9, x18, x36 | HSTL 15 Class I | 4 | NIOS/RTL | 1.5 |  |  | Final
Stratix III L (Vcc = 1.1V) | C3 | QDRII | Half Rate | Soft | Component | 1 Chip Select | Column, | 300 |  | Up to 72 bits | x9, x18, x36 | HSTL 15 Class I/II | 4 | NIOS/RTL | 1.5 |  |  | Final
Stratix III L (Vcc = 1.1V) | C2 | QDRII | Full Rate | Soft | Component | 1 Chip Select | Column, Row, | 300 |  | Up to 72 bits | 36 emulation | HSTL 18 Class I/II | 4 | RTL | 1.5 |  |  | Final
Stratix III L (Vcc = 1.1V) | C2 | QDRII | Full Rate | Soft | Component | 1 Chip Select | Any, | 300 |  | Up to 72 bits | x9, x18, x36 | HSTL 18 Class I/II | 4 | RTL | 1.5 |  |  | Final
Stratix III L (Vcc = 1.1V) | C2 | QDRII | Full Rate | Soft | Component | 1 Chip Select | Row, | 300 |  | Up to 72 bits | 36 emulation | HSTL 15 Class I | 4 | RTL | 1.5 |  |  | Final
Stratix III L (Vcc = 1.1V) | C2 | QDRII | Full Rate | Soft | Component | 1 Chip Select | Column, | 300 |  | Up to 72 bits | 36 emulation | HSTL 15 Class I/II | 4 | RTL | 1.5 |  |  | Final
Stratix III L (Vcc = 1.1V) | C2 | QDRII | Full Rate | Soft | Component | 1 Chip Select | Row, Wraparound, | 300 |  | Up to 72 bits | x9, x18, x36 | HSTL 15 Class I | 4 | RTL | 1.5 |  |  | Final
Stratix III L (Vcc = 1.1V) | C2 | QDRII | Full Rate | Soft | Component | 1 Chip Select | Column, | 300 |  | Up to 72 bits | x9, x18, x36 | HSTL 15 Class I/II | 4 | RTL | 1.5 |  |  | Final
Stratix III L (Vcc = 1.1V) | C2 | QDRII | Full Rate | Soft | Component | 1 Chip Select | Column, Row, | 300 |  | Up to 72 bits | 36 emulation | HSTL 18 Class I/II | 2 | RTL | 1.5 |  |  | Final
Stratix III L (Vcc = 1.1V) | C2 | QDRII | Full Rate | Soft | Component | 1 Chip Select | Any, | 300 |  | Up to 72 bits | x9, x18, x36 | HSTL 18 Class I/II | 2 | RTL | 1.5 |  |  | Final
Stratix III L (Vcc = 1.1V) | C2 | QDRII | Full Rate | Soft | Component | 1 Chip Select | Row, | 300 |  | Up to 72 bits | 36 emulation | HSTL 15 Class I | 2 | RTL | 1.5 |  |  | Final
Stratix III L (Vcc = 1.1V) | C2 | QDRII | Full Rate | Soft | Component | 1 Chip Select | Column, | 300 |  | Up to 72 bits | 36 emulation | HSTL 15 Class I/II | 2 | RTL | 1.5 |  |  | Final
Stratix III L (Vcc = 1.1V) | C2 | QDRII | Full Rate | Soft | Component | 1 Chip Select | Row, Wraparound, | 300 |  | Up to 72 bits | x9, x18, x36 | HSTL 15 Class I | 2 | RTL | 1.5 |  |  | Final
Stratix III L (Vcc = 1.1V) | C2 | QDRII | Full Rate | Soft | Component | 1 Chip Select | Column, | 300 |  | Up to 72 bits | x9, x18, x36 | HSTL 15 Class I/II | 2 | RTL | 1.5 |  |  | Final
Stratix III L (Vcc = 1.1V) | C2 | QDRII | Half Rate | Soft | Component | 1 Chip Select | Column, Row, | 300 |  | Up to 72 bits | 36 emulation | HSTL 18 Class I/II | 4 | NIOS/RTL | 1.5 |  |  | Final
Stratix III L (Vcc = 1.1V) | C2 | QDRII | Half Rate | Soft | Component | 1 Chip Select | Any, | 350 |  | Up to 72 bits | x9, x18, x36 | HSTL 18 Class I/II | 4 | NIOS/RTL | 1.5 |  |  | Final
Stratix III L (Vcc = 1.1V) | C2 | QDRII | Half Rate | Soft | Component | 1 Chip Select | Row, | 300 |  | Up to 72 bits | 36 emulation | HSTL 15 Class I | 4 | NIOS/RTL | 1.5 |  |  | Final
Stratix III L (Vcc = 1.1V) | C2 | QDRII | Half Rate | Soft | Component | 1 Chip Select | Column, | 300 |  | Up to 72 bits | 36 emulation | HSTL 15 Class I/II | 4 | NIOS/RTL | 1.5 |  |  | Final
Stratix III L (Vcc = 1.1V) | C2 | QDRII | Half Rate | Soft | Component | 1 Chip Select | Row, Wraparound, | 350 |  | Up to 72 bits | x9, x18, x36 | HSTL 15 Class I | 4 | NIOS/RTL | 1.5 |  |  | Final
Stratix III L (Vcc = 1.1V) | C2 | QDRII | Half Rate | Soft | Component | 1 Chip Select | Column, | 350 |  | Up to 72 bits | x9, x18, x36 | HSTL 15 Class I/II | 4 | NIOS/RTL | 1.5 |  |  | Final
Stratix III E (Vcc = 0.9V) | I4L | QDRII | Full Rate | Soft | Component | 1 Chip Select | Column, Row, | 167 |  | Up to 72 bits | 36 emulation | HSTL 18 Class I/II | 4 | RTL | 1.5 |  |  | Final
Stratix III E (Vcc = 0.9V) | I4L | QDRII | Full Rate | Soft | Component | 1 Chip Select | Any, | 167 |  | Up to 72 bits | x9, x18, x36 | HSTL 18 Class I/II | 4 | RTL | 1.5 |  |  | Final
Stratix III E (Vcc = 0.9V) | I4L | QDRII | Full Rate | Soft | Component | 1 Chip Select | Row, | 167 |  | Up to 72 bits | 36 emulation | HSTL 15 Class I | 4 | RTL | 1.5 |  |  | Final
Stratix III E (Vcc = 0.9V) | I4L | QDRII | Full Rate | Soft | Component | 1 Chip Select | Column, | 167 |  | Up to 72 bits | 36 emulation | HSTL 15 Class I/II | 4 | RTL | 1.5 |  |  | Final
Stratix III E (Vcc = 0.9V) | I4L | QDRII | Full Rate | Soft | Component | 1 Chip Select | Row, Wraparound, | 167 |  | Up to 72 bits | x9, x18, x36 | HSTL 15 Class I | 4 | RTL | 1.5 |  |  | Final
Stratix III E (Vcc = 0.9V) | I4L | QDRII | Full Rate | Soft | Component | 1 Chip Select | Column, | 167 |  | Up to 72 bits | x9, x18, x36 | HSTL 15 Class I/II | 4 | RTL | 1.5 |  |  | Final
Stratix III E (Vcc = 0.9V) | I4L | QDRII | Full Rate | Soft | Component | 1 Chip Select | Column, Row, | 167 |  | Up to 72 bits | 36 emulation | HSTL 18 Class I/II | 2 | RTL | 1.5 |  |  | Final
Stratix III E (Vcc = 0.9V) | I4L | QDRII | Full Rate | Soft | Component | 1 Chip Select | Any, | 167 |  | Up to 72 bits | x9, x18, x36 | HSTL 18 Class I/II | 2 | RTL | 1.5 |  |  | Final
Stratix III E (Vcc = 0.9V) | I4L | QDRII | Full Rate | Soft | Component | 1 Chip Select | Row, | 167 |  | Up to 72 bits | 36 emulation | HSTL 15 Class I | 2 | RTL | 1.5 |  |  | Final
Stratix III E (Vcc = 0.9V) | I4L | QDRII | Full Rate | Soft | Component | 1 Chip Select | Column, | 167 |  | Up to 72 bits | 36 emulation | HSTL 15 Class I/II | 2 | RTL | 1.5 |  |  | Final
Stratix III E (Vcc = 0.9V) | I4L | QDRII | Full Rate | Soft | Component | 1 Chip Select | Row, Wraparound, | 167 |  | Up to 72 bits | x9, x18, x36 | HSTL 15 Class I | 2 | RTL | 1.5 |  |  | Final
Stratix III E (Vcc = 0.9V) | I4L | QDRII | Full Rate | Soft | Component | 1 Chip Select | Column, | 167 |  | Up to 72 bits | x9, x18, x36 | HSTL 15 Class I/II | 2 | RTL | 1.5 |  |  | Final
Stratix III E (Vcc = 0.9V) | I4L | QDRII | Half Rate | Soft | Component | 1 Chip Select | Column, Row, | 200 |  | Up to 72 bits | 36 emulation | HSTL 18 Class I/II | 4 | NIOS/RTL | 1.5 |  |  | Final
Stratix III E (Vcc = 0.9V) | I4L | QDRII | Half Rate | Soft | Component | 1 Chip Select | Any, | 250 |  | Up to 72 bits | x9, x18, x36 | HSTL 18 Class I/II | 4 | NIOS/RTL | 1.5 |  |  | Final
Stratix III E (Vcc = 0.9V) | I4L | QDRII | Half Rate | Soft | Component | 1 Chip Select | Row, | 200 |  | Up to 72 bits | 36 emulation | HSTL 15 Class I | 4 | NIOS/RTL | 1.5 |  |  | Final
Stratix III E (Vcc = 0.9V) | I4L | QDRII | Half Rate | Soft | Component | 1 Chip Select | Column, | 200 |  | Up to 72 bits | 36 emulation | HSTL 15 Class I/II | 4 | NIOS/RTL | 1.5 |  |  | Final
Stratix III E (Vcc = 0.9V) | I4L | QDRII | Half Rate | Soft | Component | 1 Chip Select | Row, Wraparound, | 250 |  | Up to 72 bits | x9, x18, x36 | HSTL 15 Class I | 4 | NIOS/RTL | 1.5 |  |  | Final
Stratix III E (Vcc = 0.9V) | I4L | QDRII | Half Rate | Soft | Component | 1 Chip Select | Column, | 250 |  | Up to 72 bits | x9, x18, x36 | HSTL 15 Class I/II | 4 | NIOS/RTL | 1.5 |  |  | Final
Stratix III E (Vcc = 1.1V) | I4L | QDRII | Full Rate | Soft | Component | 1 Chip Select | Column, Row, | 250 |  | Up to 72 bits | 36 emulation | HSTL 18 Class I/II | 4 | RTL | 1.5 |  |  | Final
Stratix III E (Vcc = 1.1V) | I4L | QDRII | Full Rate | Soft | Component | 1 Chip Select | Any, | 267 |  | Up to 72 bits | x9, x18, x36 | HSTL 18 Class I/II | 4 | RTL | 1.5 |  |  | Final
Stratix III E (Vcc = 1.1V) | I4L | QDRII | Full Rate | Soft | Component | 1 Chip Select | Row, | 250 |  | Up to 72 bits | 36 emulation | HSTL 15 Class I | 4 | RTL | 1.5 |  |  | Final
Stratix III E (Vcc = 1.1V) | I4L | QDRII | Full Rate | Soft | Component | 1 Chip Select | Column, | 250 |  | Up to 72 bits | 36 emulation | HSTL 15 Class I/II | 4 | RTL | 1.5 |  |  | Final
Stratix III E (Vcc = 1.1V) | I4L | QDRII | Full Rate | Soft | Component | 1 Chip Select | Row, Wraparound, | 267 |  | Up to 72 bits | x9, x18, x36 | HSTL 15 Class I | 4 | RTL | 1.5 |  |  | Final
Stratix III E (Vcc = 1.1V) | I4L | QDRII | Full Rate | Soft | Component | 1 Chip Select | Column, | 267 |  | Up to 72 bits | x9, x18, x36 | HSTL 15 Class I/II | 4 | RTL | 1.5 |  |  | Final
Stratix III E (Vcc = 1.1V) | I4L | QDRII | Full Rate | Soft | Component | 1 Chip Select | Column, Row, | 250 |  | Up to 72 bits | 36 emulation | HSTL 18 Class I/II | 2 | RTL | 1.5 |  |  | Final
Stratix III E (Vcc = 1.1V) | I4L | QDRII | Full Rate | Soft | Component | 1 Chip Select | Any, | 267 |  | Up to 72 bits | x9, x18, x36 | HSTL 18 Class I/II | 2 | RTL | 1.5 |  |  | Final
Stratix III E (Vcc = 1.1V) | I4L | QDRII | Full Rate | Soft | Component | 1 Chip Select | Row, | 250 |  | Up to 72 bits | 36 emulation | HSTL 15 Class I | 2 | RTL | 1.5 |  |  | Final
Stratix III E (Vcc = 1.1V) | I4L | QDRII | Full Rate | Soft | Component | 1 Chip Select | Column, | 250 |  | Up to 72 bits | 36 emulation | HSTL 15 Class I/II | 2 | RTL | 1.5 |  |  | Final
Stratix III E (Vcc = 1.1V) | I4L | QDRII | Full Rate | Soft | Component | 1 Chip Select | Row, Wraparound, | 267 |  | Up to 72 bits | x9, x18, x36 | HSTL 15 Class I | 2 | RTL | 1.5 |  |  | Final
Stratix III E (Vcc = 1.1V) | I4L | QDRII | Full Rate | Soft | Component | 1 Chip Select | Column, | 267 |  | Up to 72 bits | x9, x18, x36 | HSTL 15 Class I/II | 2 | RTL | 1.5 |  |  | Final
Stratix III E (Vcc = 1.1V) | I4L | QDRII | Half Rate | Soft | Component | 1 Chip Select | Column, Row, | 250 |  | Up to 72 bits | 36 emulation | HSTL 18 Class I/II | 4 | NIOS/RTL | 1.5 |  |  | Final
Stratix III E (Vcc = 1.1V) | I4L | QDRII | Half Rate | Soft | Component | 1 Chip Select | Any, | 300 |  | Up to 72 bits | x9, x18, x36 | HSTL 18 Class I/II | 4 | NIOS/RTL | 1.5 |  |  | Final
Stratix III E (Vcc = 1.1V) | I4L | QDRII | Half Rate | Soft | Component | 1 Chip Select | Row, | 250 |  | Up to 72 bits | 36 emulation | HSTL 15 Class I | 4 | NIOS/RTL | 1.5 |  |  | Final
Stratix III E (Vcc = 1.1V) | I4L | QDRII | Half Rate | Soft | Component | 1 Chip Select | Column, | 250 |  | Up to 72 bits | 36 emulation | HSTL 15 Class I/II | 4 | NIOS/RTL | 1.5 |  |  | Final
Stratix III E (Vcc = 1.1V) | I4L | QDRII | Half Rate | Soft | Component | 1 Chip Select | Row, Wraparound, | 300 |  | Up to 72 bits | x9, x18, x36 | HSTL 15 Class I | 4 | NIOS/RTL | 1.5 |  |  | Final
Stratix III E (Vcc = 1.1V) | I4L | QDRII | Half Rate | Soft | Component | 1 Chip Select | Column, | 300 |  | Up to 72 bits | x9, x18, x36 | HSTL 15 Class I/II | 4 | NIOS/RTL | 1.5 |  |  | Final
Stratix III E (Vcc = 1.1V) | I4 | QDRII | Full Rate | Soft | Component | 1 Chip Select | Column, Row, | 250 |  | Up to 72 bits | 36 emulation | HSTL 18 Class I/II | 4 | RTL | 1.5 |  |  | Final
Stratix III E (Vcc = 1.1V) | I4 | QDRII | Full Rate | Soft | Component | 1 Chip Select | Any, | 267 |  | Up to 72 bits | x9, x18, x36 | HSTL 18 Class I/II | 4 | RTL | 1.5 |  |  | Final
Stratix III E (Vcc = 1.1V) | I4 | QDRII | Full Rate | Soft | Component | 1 Chip Select | Row, | 250 |  | Up to 72 bits | 36 emulation | HSTL 15 Class I | 4 | RTL | 1.5 |  |  | Final
Stratix III E (Vcc = 1.1V) | I4 | QDRII | Full Rate | Soft | Component | 1 Chip Select | Column, | 250 |  | Up to 72 bits | 36 emulation | HSTL 15 Class I/II | 4 | RTL | 1.5 |  |  | Final
Stratix III E (Vcc = 1.1V) | I4 | QDRII | Full Rate | Soft | Component | 1 Chip Select | Row, Wraparound, | 267 |  | Up to 72 bits | x9, x18, x36 | HSTL 15 Class I | 4 | RTL | 1.5 |  |  | Final
Stratix III E (Vcc = 1.1V) | I4 | QDRII | Full Rate | Soft | Component | 1 Chip Select | Column, | 267 |  | Up to 72 bits | x9, x18, x36 | HSTL 15 Class I/II | 4 | RTL | 1.5 |  |  | Final
Stratix III E (Vcc = 1.1V) | I4 | QDRII | Full Rate | Soft | Component | 1 Chip Select | Column, Row, | 250 |  | Up to 72 bits | 36 emulation | HSTL 18 Class I/II | 2 | RTL | 1.5 |  |  | Final
Stratix III E (Vcc = 1.1V) | I4 | QDRII | Full Rate | Soft | Component | 1 Chip Select | Any, | 267 |  | Up to 72 bits | x9, x18, x36 | HSTL 18 Class I/II | 2 | RTL | 1.5 |  |  | Final
Stratix III E (Vcc = 1.1V) | I4 | QDRII | Full Rate | Soft | Component | 1 Chip Select | Row, | 250 |  | Up to 72 bits | 36 emulation | HSTL 15 Class I | 2 | RTL | 1.5 |  |  | Final
Stratix III E (Vcc = 1.1V) | I4 | QDRII | Full Rate | Soft | Component | 1 Chip Select | Column, | 250 |  | Up to 72 bits | 36 emulation | HSTL 15 Class I/II | 2 | RTL | 1.5 |  |  | Final
Stratix III E (Vcc = 1.1V) | I4 | QDRII | Full Rate | Soft | Component | 1 Chip Select | Row, Wraparound, | 267 |  | Up to 72 bits | x9, x18, x36 | HSTL 15 Class I | 2 | RTL | 1.5 |  |  | Final
Stratix III E (Vcc = 1.1V) | I4 | QDRII | Full Rate | Soft | Component | 1 Chip Select | Column, | 267 |  | Up to 72 bits | x9, x18, x36 | HSTL 15 Class I/II | 2 | RTL | 1.5 |  |  | Final
Stratix III E (Vcc = 1.1V) | I4 | QDRII | Half Rate | Soft | Component | 1 Chip Select | Column, Row, | 250 |  | Up to 72 bits | 36 emulation | HSTL 18 Class I/II | 4 | NIOS/RTL | 1.5 |  |  | Final
Stratix III E (Vcc = 1.1V) | I4 | QDRII | Half Rate | Soft | Component | 1 Chip Select | Any, | 300 |  | Up to 72 bits | x9, x18, x36 | HSTL 18 Class I/II | 4 | NIOS/RTL | 1.5 |  |  | Final
Stratix III E (Vcc = 1.1V) | I4 | QDRII | Half Rate | Soft | Component | 1 Chip Select | Row, | 250 |  | Up to 72 bits | 36 emulation | HSTL 15 Class I | 4 | NIOS/RTL | 1.5 |  |  | Final
Stratix III E (Vcc = 1.1V) | I4 | QDRII | Half Rate | Soft | Component | 1 Chip Select | Column, | 250 |  | Up to 72 bits | 36 emulation | HSTL 15 Class I/II | 4 | NIOS/RTL | 1.5 |  |  | Final
Stratix III E (Vcc = 1.1V) | I4 | QDRII | Half Rate | Soft | Component | 1 Chip Select | Row, Wraparound, | 300 |  | Up to 72 bits | x9, x18, x36 | HSTL 15 Class I | 4 | NIOS/RTL | 1.5 |  |  | Final
Stratix III E (Vcc = 1.1V) | I4 | QDRII | Half Rate | Soft | Component | 1 Chip Select | Column, | 300 |  | Up to 72 bits | x9, x18, x36 | HSTL 15 Class I/II | 4 | NIOS/RTL | 1.5 |  |  | Final
Stratix III E (Vcc = 1.1V) | I3 | QDRII | Full Rate | Soft | Component | 1 Chip Select | Column, Row, | 250 |  | Up to 72 bits | 36 emulation | HSTL 18 Class I/II | 4 | RTL | 1.5 |  |  | Final
Stratix III E (Vcc = 1.1V) | I3 | QDRII | Full Rate | Soft | Component | 1 Chip Select | Any, | 300 |  | Up to 72 bits | x9, x18, x36 | HSTL 18 Class I/II | 4 | RTL | 1.5 |  |  | Final
Stratix III E (Vcc = 1.1V) | I3 | QDRII | Full Rate | Soft | Component | 1 Chip Select | Row, | 250 |  | Up to 72 bits | 36 emulation | HSTL 15 Class I | 4 | RTL | 1.5 |  |  | Final
Stratix III E (Vcc = 1.1V) | I3 | QDRII | Full Rate | Soft | Component | 1 Chip Select | Column, | 250 |  | Up to 72 bits | 36 emulation | HSTL 15 Class I/II | 4 | RTL | 1.5 |  |  | Final
Stratix III E (Vcc = 1.1V) | I3 | QDRII | Full Rate | Soft | Component | 1 Chip Select | Row, Wraparound, | 300 |  | Up to 72 bits | x9, x18, x36 | HSTL 15 Class I | 4 | RTL | 1.5 |  |  | Final
Stratix III E (Vcc = 1.1V) | I3 | QDRII | Full Rate | Soft | Component | 1 Chip Select | Column, | 300 |  | Up to 72 bits | x9, x18, x36 | HSTL 15 Class I/II | 4 | RTL | 1.5 |  |  | Final
Stratix III E (Vcc = 1.1V) | I3 | QDRII | Full Rate | Soft | Component | 1 Chip Select | Column, Row, | 250 |  | Up to 72 bits | 36 emulation | HSTL 18 Class I/II | 2 | RTL | 1.5 |  |  | Final
Stratix III E (Vcc = 1.1V) | I3 | QDRII | Full Rate | Soft | Component | 1 Chip Select | Any, | 300 |  | Up to 72 bits | x9, x18, x36 | HSTL 18 Class I/II | 2 | RTL | 1.5 |  |  | Final
Stratix III E (Vcc = 1.1V) | I3 | QDRII | Full Rate | Soft | Component | 1 Chip Select | Row, | 250 |  | Up to 72 bits | 36 emulation | HSTL 15 Class I | 2 | RTL | 1.5 |  |  | Final
Stratix III E (Vcc = 1.1V) | I3 | QDRII | Full Rate | Soft | Component | 1 Chip Select | Column, | 250 |  | Up to 72 bits | 36 emulation | HSTL 15 Class I/II | 2 | RTL | 1.5 |  |  | Final
Stratix III E (Vcc = 1.1V) | I3 | QDRII | Full Rate | Soft | Component | 1 Chip Select | Row, Wraparound, | 300 |  | Up to 72 bits | x9, x18, x36 | HSTL 15 Class I | 2 | RTL | 1.5 |  |  | Final
Stratix III E (Vcc = 1.1V) | I3 | QDRII | Full Rate | Soft | Component | 1 Chip Select | Column, | 300 |  | Up to 72 bits | x9, x18, x36 | HSTL 15 Class I/II | 2 | RTL | 1.5 |  |  | Final
Stratix III E (Vcc = 1.1V) | I3 | QDRII | Half Rate | Soft | Component | 1 Chip Select | Column, Row, | 250 |  | Up to 72 bits | 36 emulation | HSTL 18 Class I/II | 4 | NIOS/RTL | 1.5 |  |  | Final
Stratix III E (Vcc = 1.1V) | I3 | QDRII | Half Rate | Soft | Component | 1 Chip Select | Any, | 300 |  | Up to 72 bits | x9, x18, x36 | HSTL 18 Class I/II | 4 | NIOS/RTL | 1.5 |  |  | Final
Stratix III E (Vcc = 1.1V) | I3 | QDRII | Half Rate | Soft | Component | 1 Chip Select | Row, | 250 |  | Up to 72 bits | 36 emulation | HSTL 15 Class I | 4 | NIOS/RTL | 1.5 |  |  | Final
Stratix III E (Vcc = 1.1V) | I3 | QDRII | Half Rate | Soft | Component | 1 Chip Select | Column, | 250 |  | Up to 72 bits | 36 emulation | HSTL 15 Class I/II | 4 | NIOS/RTL | 1.5 |  |  | Final
Stratix III E (Vcc = 1.1V) | I3 | QDRII | Half Rate | Soft | Component | 1 Chip Select | Row, Wraparound, | 300 |  | Up to 72 bits | x9, x18, x36 | HSTL 15 Class I | 4 | NIOS/RTL | 1.5 |  |  | Final
Stratix III E (Vcc = 1.1V) | I3 | QDRII | Half Rate | Soft | Component | 1 Chip Select | Column, | 300 |  | Up to 72 bits | x9, x18, x36 | HSTL 15 Class I/II | 4 | NIOS/RTL | 1.5 |  |  | Final
Stratix III E (Vcc = 0.9V) | C4L | QDRII | Full Rate | Soft | Component | 1 Chip Select | Column, Row, | 167 |  | Up to 72 bits | 36 emulation | HSTL 18 Class I/II | 4 | RTL | 1.5 |  |  | Final
Stratix III E (Vcc = 0.9V) | C4L | QDRII | Full Rate | Soft | Component | 1 Chip Select | Any, | 167 |  | Up to 72 bits | x9, x18, x36 | HSTL 18 Class I/II | 4 | RTL | 1.5 |  |  | Final
Stratix III E (Vcc = 0.9V) | C4L | QDRII | Full Rate | Soft | Component | 1 Chip Select | Row, | 167 |  | Up to 72 bits | 36 emulation | HSTL 15 Class I | 4 | RTL | 1.5 |  |  | Final
Stratix III E (Vcc = 0.9V) | C4L | QDRII | Full Rate | Soft | Component | 1 Chip Select | Column, | 167 |  | Up to 72 bits | 36 emulation | HSTL 15 Class I/II | 4 | RTL | 1.5 |  |  | Final
Stratix III E (Vcc = 0.9V) | C4L | QDRII | Full Rate | Soft | Component | 1 Chip Select | Row, Wraparound, | 167 |  | Up to 72 bits | x9, x18, x36 | HSTL 15 Class I | 4 | RTL | 1.5 |  |  | Final
Stratix III E (Vcc = 0.9V) | C4L | QDRII | Full Rate | Soft | Component | 1 Chip Select | Column, | 167 |  | Up to 72 bits | x9, x18, x36 | HSTL 15 Class I/II | 4 | RTL | 1.5 |  |  | Final
Stratix III E (Vcc = 0.9V) | C4L | QDRII | Full Rate | Soft | Component | 1 Chip Select | Column, Row, | 167 |  | Up to 72 bits | 36 emulation | HSTL 18 Class I/II | 2 | RTL | 1.5 |  |  | Final
Stratix III E (Vcc = 0.9V) | C4L | QDRII | Full Rate | Soft | Component | 1 Chip Select | Any, | 167 |  | Up to 72 bits | x9, x18, x36 | HSTL 18 Class I/II | 2 | RTL | 1.5 |  |  | Final
Stratix III E (Vcc = 0.9V) | C4L | QDRII | Full Rate | Soft | Component | 1 Chip Select | Row, | 167 |  | Up to 72 bits | 36 emulation | HSTL 15 Class I | 2 | RTL | 1.5 |  |  | Final
Stratix III E (Vcc = 0.9V) | C4L | QDRII | Full Rate | Soft | Component | 1 Chip Select | Column, | 167 |  | Up to 72 bits | 36 emulation | HSTL 15 Class I/II | 2 | RTL | 1.5 |  |  | Final
Stratix III E (Vcc = 0.9V) | C4L | QDRII | Full Rate | Soft | Component | 1 Chip Select | Row, Wraparound, | 167 |  | Up to 72 bits | x9, x18, x36 | HSTL 15 Class I | 2 | RTL | 1.5 |  |  | Final
Stratix III E (Vcc = 0.9V) | C4L | QDRII | Full Rate | Soft | Component | 1 Chip Select | Column, | 167 |  | Up to 72 bits | x9, x18, x36 | HSTL 15 Class I/II | 2 | RTL | 1.5 |  |  | Final
Stratix III E (Vcc = 0.9V) | C4L | QDRII | Half Rate | Soft | Component | 1 Chip Select | Column, Row, | 200 |  | Up to 72 bits | 36 emulation | HSTL 18 Class I/II | 4 | NIOS/RTL | 1.5 |  |  | Final
Stratix III E (Vcc = 0.9V) | C4L | QDRII | Half Rate | Soft | Component | 1 Chip Select | Any, | 250 |  | Up to 72 bits | x9, x18, x36 | HSTL 18 Class I/II | 4 | NIOS/RTL | 1.5 |  |  | Final
Stratix III E (Vcc = 0.9V) | C4L | QDRII | Half Rate | Soft | Component | 1 Chip Select | Row, | 200 |  | Up to 72 bits | 36 emulation | HSTL 15 Class I | 4 | NIOS/RTL | 1.5 |  |  | Final
Stratix III E (Vcc = 0.9V) | C4L | QDRII | Half Rate | Soft | Component | 1 Chip Select | Column, | 200 |  | Up to 72 bits | 36 emulation | HSTL 15 Class I/II | 4 | NIOS/RTL | 1.5 |  |  | Final
Stratix III E (Vcc = 0.9V) | C4L | QDRII | Half Rate | Soft | Component | 1 Chip Select | Row, Wraparound, | 250 |  | Up to 72 bits | x9, x18, x36 | HSTL 15 Class I | 4 | NIOS/RTL | 1.5 |  |  | Final
Stratix III E (Vcc = 0.9V) | C4L | QDRII | Half Rate | Soft | Component | 1 Chip Select | Column, | 250 |  | Up to 72 bits | x9, x18, x36 | HSTL 15 Class I/II | 4 | NIOS/RTL | 1.5 |  |  | Final
Stratix III E (Vcc = 1.1V) | C4L | QDRII | Full Rate | Soft | Component | 1 Chip Select | Column, Row, | 250 |  | Up to 72 bits | 36 emulation | HSTL 18 Class I/II | 4 | RTL | 1.5 |  |  | Final
Stratix III E (Vcc = 1.1V) | C4L | QDRII | Full Rate | Soft | Component | 1 Chip Select | Any, | 267 |  | Up to 72 bits | x9, x18, x36 | HSTL 18 Class I/II | 4 | RTL | 1.5 |  |  | Final
Stratix III E (Vcc = 1.1V) | C4L | QDRII | Full Rate | Soft | Component | 1 Chip Select | Row, | 250 |  | Up to 72 bits | 36 emulation | HSTL 15 Class I | 4 | RTL | 1.5 |  |  | Final
Stratix III E (Vcc = 1.1V) | C4L | QDRII | Full Rate | Soft | Component | 1 Chip Select | Column, | 250 |  | Up to 72 bits | 36 emulation | HSTL 15 Class I/II | 4 | RTL | 1.5 |  |  | Final
Stratix III E (Vcc = 1.1V) | C4L | QDRII | Full Rate | Soft | Component | 1 Chip Select | Row, Wraparound, | 267 |  | Up to 72 bits | x9, x18, x36 | HSTL 15 Class I | 4 | RTL | 1.5 |  |  | Final
Stratix III E (Vcc = 1.1V) | C4L | QDRII | Full Rate | Soft | Component | 1 Chip Select | Column, | 267 |  | Up to 72 bits | x9, x18, x36 | HSTL 15 Class I/II | 4 | RTL | 1.5 |  |  | Final
Stratix III E (Vcc = 1.1V) | C4L | QDRII | Full Rate | Soft | Component | 1 Chip Select | Column, Row, | 250 |  | Up to 72 bits | 36 emulation | HSTL 18 Class I/II | 2 | RTL | 1.5 |  |  | Final
Stratix III E (Vcc = 1.1V) | C4L | QDRII | Full Rate | Soft | Component | 1 Chip Select | Any, | 267 |  | Up to 72 bits | x9, x18, x36 | HSTL 18 Class I/II | 2 | RTL | 1.5 |  |  | Final
Stratix III E (Vcc = 1.1V) | C4L | QDRII | Full Rate | Soft | Component | 1 Chip Select | Row, | 250 |  | Up to 72 bits | 36 emulation | HSTL 15 Class I | 2 | RTL | 1.5 |  |  | Final
Stratix III E (Vcc = 1.1V) | C4L | QDRII | Full Rate | Soft | Component | 1 Chip Select | Column, | 250 |  | Up to 72 bits | 36 emulation | HSTL 15 Class I/II | 2 | RTL | 1.5 |  |  | Final
Stratix III E (Vcc = 1.1V) | C4L | QDRII | Full Rate | Soft | Component | 1 Chip Select | Row, Wraparound, | 267 |  | Up to 72 bits | x9, x18, x36 | HSTL 15 Class I | 2 | RTL | 1.5 |  |  | Final
Stratix III E (Vcc = 1.1V) | C4L | QDRII | Full Rate | Soft | Component | 1 Chip Select | Column, | 267 |  | Up to 72 bits | x9, x18, x36 | HSTL 15 Class I/II | 2 | RTL | 1.5 |  |  | Final
Stratix III E (Vcc = 1.1V) | C4L | QDRII | Half Rate | Soft | Component | 1 Chip Select | Column, Row, | 250 |  | Up to 72 bits | 36 emulation | HSTL 18 Class I/II | 4 | NIOS/RTL | 1.5 |  |  | Final
Stratix III E (Vcc = 1.1V) | C4L | QDRII | Half Rate | Soft | Component | 1 Chip Select | Any, | 300 |  | Up to 72 bits | x9, x18, x36 | HSTL 18 Class I/II | 4 | NIOS/RTL | 1.5 |  |  | Final
Stratix III E (Vcc = 1.1V) | C4L | QDRII | Half Rate | Soft | Component | 1 Chip Select | Row, | 250 |  | Up to 72 bits | 36 emulation | HSTL 15 Class I | 4 | NIOS/RTL | 1.5 |  |  | Final
Stratix III E (Vcc = 1.1V) | C4L | QDRII | Half Rate | Soft | Component | 1 Chip Select | Column, | 250 |  | Up to 72 bits | 36 emulation | HSTL 15 Class I/II | 4 | NIOS/RTL | 1.5 |  |  | Final
Stratix III E (Vcc = 1.1V) | C4L | QDRII | Half Rate | Soft | Component | 1 Chip Select | Row, Wraparound, | 300 |  | Up to 72 bits | x9, x18, x36 | HSTL 15 Class I | 4 | NIOS/RTL | 1.5 |  |  | Final
Stratix III E (Vcc = 1.1V) | C4L | QDRII | Half Rate | Soft | Component | 1 Chip Select | Column, | 300 |  | Up to 72 bits | x9, x18, x36 | HSTL 15 Class I/II | 4 | NIOS/RTL | 1.5 |  |  | Final
Stratix III E (Vcc = 1.1V) | C4 | QDRII | Full Rate | Soft | Component | 1 Chip Select | Column, Row, | 250 |  | Up to 72 bits | 36 emulation | HSTL 18 Class I/II | 4 | RTL | 1.5 |  |  | Final
Stratix III E (Vcc = 1.1V) | C4 | QDRII | Full Rate | Soft | Component | 1 Chip Select | Any, | 267 |  | Up to 72 bits | x9, x18, x36 | HSTL 18 Class I/II | 4 | RTL | 1.5 |  |  | Final
Stratix III E (Vcc = 1.1V) | C4 | QDRII | Full Rate | Soft | Component | 1 Chip Select | Row, | 250 |  | Up to 72 bits | 36 emulation | HSTL 15 Class I | 4 | RTL | 1.5 |  |  | Final
Stratix III E (Vcc = 1.1V) | C4 | QDRII | Full Rate | Soft | Component | 1 Chip Select | Column, | 250 |  | Up to 72 bits | 36 emulation | HSTL 15 Class I/II | 4 | RTL | 1.5 |  |  | Final
Stratix III E (Vcc = 1.1V) | C4 | QDRII | Full Rate | Soft | Component | 1 Chip Select | Row, Wraparound, | 267 |  | Up to 72 bits | x9, x18, x36 | HSTL 15 Class I | 4 | RTL | 1.5 |  |  | Final
Stratix III E (Vcc = 1.1V) | C4 | QDRII | Full Rate | Soft | Component | 1 Chip Select | Column, | 267 |  | Up to 72 bits | x9, x18, x36 | HSTL 15 Class I/II | 4 | RTL | 1.5 |  |  | Final
Stratix III E (Vcc = 1.1V) | C4 | QDRII | Full Rate | Soft | Component | 1 Chip Select | Column, Row, | 250 |  | Up to 72 bits | 36 emulation | HSTL 18 Class I/II | 2 | RTL | 1.5 |  |  | Final
Stratix III E (Vcc = 1.1V) | C4 | QDRII | Full Rate | Soft | Component | 1 Chip Select | Any, | 267 |  | Up to 72 bits | x9, x18, x36 | HSTL 18 Class I/II | 2 | RTL | 1.5 |  |  | Final
Stratix III E (Vcc = 1.1V) | C4 | QDRII | Full Rate | Soft | Component | 1 Chip Select | Row, | 250 |  | Up to 72 bits | 36 emulation | HSTL 15 Class I | 2 | RTL | 1.5 |  |  | Final
Stratix III E (Vcc = 1.1V) | C4 | QDRII | Full Rate | Soft | Component | 1 Chip Select | Column, | 250 |  | Up to 72 bits | 36 emulation | HSTL 15 Class I/II | 2 | RTL | 1.5 |  |  | Final
Stratix III E (Vcc = 1.1V) | C4 | QDRII | Full Rate | Soft | Component | 1 Chip Select | Row, Wraparound, | 267 |  | Up to 72 bits | x9, x18, x36 | HSTL 15 Class I | 2 | RTL | 1.5 |  |  | Final
Stratix III E (Vcc = 1.1V) | C4 | QDRII | Full Rate | Soft | Component | 1 Chip Select | Column, | 267 |  | Up to 72 bits | x9, x18, x36 | HSTL 15 Class I/II | 2 | RTL | 1.5 |  |  | Final
Stratix III E (Vcc = 1.1V) | C4 | QDRII | Half Rate | Soft | Component | 1 Chip Select | Column, Row, | 250 |  | Up to 72 bits | 36 emulation | HSTL 18 Class I/II | 4 | NIOS/RTL | 1.5 |  |  | Final
Stratix III E (Vcc = 1.1V) | C4 | QDRII | Half Rate | Soft | Component | 1 Chip Select | Any, | 300 |  | Up to 72 bits | x9, x18, x36 | HSTL 18 Class I/II | 4 | NIOS/RTL | 1.5 |  |  | Final
Stratix III E (Vcc = 1.1V) | C4 | QDRII | Half Rate | Soft | Component | 1 Chip Select | Row, | 250 |  | Up to 72 bits | 36 emulation | HSTL 15 Class I | 4 | NIOS/RTL | 1.5 |  |  | Final
Stratix III E (Vcc = 1.1V) | C4 | QDRII | Half Rate | Soft | Component | 1 Chip Select | Column, | 250 |  | Up to 72 bits | 36 emulation | HSTL 15 Class I/II | 4 | NIOS/RTL | 1.5 |  |  | Final
Stratix III E (Vcc = 1.1V) | C4 | QDRII | Half Rate | Soft | Component | 1 Chip Select | Row, Wraparound, | 300 |  | Up to 72 bits | x9, x18, x36 | HSTL 15 Class I | 4 | NIOS/RTL | 1.5 |  |  | Final
Stratix III E (Vcc = 1.1V) | C4 | QDRII | Half Rate | Soft | Component | 1 Chip Select | Column, | 300 |  | Up to 72 bits | x9, x18, x36 | HSTL 15 Class I/II | 4 | NIOS/RTL | 1.5 |  |  | Final
Stratix III E (Vcc = 1.1V) | C3 | QDRII | Full Rate | Soft | Component | 1 Chip Select | Column, Row, | 250 |  | Up to 72 bits | 36 emulation | HSTL 18 Class I/II | 4 | RTL | 1.5 |  |  | Final
Stratix III E (Vcc = 1.1V) | C3 | QDRII | Full Rate | Soft | Component | 1 Chip Select | Any, | 300 |  | Up to 72 bits | x9, x18, x36 | HSTL 18 Class I/II | 4 | RTL | 1.5 |  |  | Final
Stratix III E (Vcc = 1.1V) | C3 | QDRII | Full Rate | Soft | Component | 1 Chip Select | Row, | 250 |  | Up to 72 bits | 36 emulation | HSTL 15 Class I | 4 | RTL | 1.5 |  |  | Final
Stratix III E (Vcc = 1.1V) | C3 | QDRII | Full Rate | Soft | Component | 1 Chip Select | Column, | 250 |  | Up to 72 bits | 36 emulation | HSTL 15 Class I/II | 4 | RTL | 1.5 |  |  | Final
Stratix III E (Vcc = 1.1V) | C3 | QDRII | Full Rate | Soft | Component | 1 Chip Select | Row, Wraparound, | 300 |  | Up to 72 bits | x9, x18, x36 | HSTL 15 Class I | 4 | RTL | 1.5 |  |  | Final
Stratix III E (Vcc = 1.1V) | C3 | QDRII | Full Rate | Soft | Component | 1 Chip Select | Column, | 300 |  | Up to 72 bits | x9, x18, x36 | HSTL 15 Class I/II | 4 | RTL | 1.5 |  |  | Final
Stratix III E (Vcc = 1.1V) | C3 | QDRII | Full Rate | Soft | Component | 1 Chip Select | Column, Row, | 250 |  | Up to 72 bits | 36 emulation | HSTL 18 Class I/II | 2 | RTL | 1.5 |  |  | Final
Stratix III E (Vcc = 1.1V) | C3 | QDRII | Full Rate | Soft | Component | 1 Chip Select | Any, | 300 |  | Up to 72 bits | x9, x18, x36 | HSTL 18 Class I/II | 2 | RTL | 1.5 |  |  | Final
Stratix III E (Vcc = 1.1V) | C3 | QDRII | Full Rate | Soft | Component | 1 Chip Select | Row, | 250 |  | Up to 72 bits | 36 emulation | HSTL 15 Class I | 2 | RTL | 1.5 |  |  | Final
Stratix III E (Vcc = 1.1V) | C3 | QDRII | Full Rate | Soft | Component | 1 Chip Select | Column, | 250 |  | Up to 72 bits | 36 emulation | HSTL 15 Class I/II | 2 | RTL | 1.5 |  |  | Final
Stratix III E (Vcc = 1.1V) | C3 | QDRII | Full Rate | Soft | Component | 1 Chip Select | Row, Wraparound, | 300 |  | Up to 72 bits | x9, x18, x36 | HSTL 15 Class I | 2 | RTL | 1.5 |  |  | Final
Stratix III E (Vcc = 1.1V) | C3 | QDRII | Full Rate | Soft | Component | 1 Chip Select | Column, | 300 |  | Up to 72 bits | x9, x18, x36 | HSTL 15 Class I/II | 2 | RTL | 1.5 |  |  | Final
Stratix III E (Vcc = 1.1V) | C3 | QDRII | Half Rate | Soft | Component | 1 Chip Select | Column, Row, | 250 |  | Up to 72 bits | 36 emulation | HSTL 18 Class I/II | 4 | NIOS/RTL | 1.5 |  |  | Final
Stratix III E (Vcc = 1.1V) | C3 | QDRII | Half Rate | Soft | Component | 1 Chip Select | Any, | 300 |  | Up to 72 bits | x9, x18, x36 | HSTL 18 Class I/II | 4 | NIOS/RTL | 1.5 |  |  | Final
Stratix III E (Vcc = 1.1V) | C3 | QDRII | Half Rate | Soft | Component | 1 Chip Select | Row, | 250 |  | Up to 72 bits | 36 emulation | HSTL 15 Class I | 4 | NIOS/RTL | 1.5 |  |  | Final
Stratix III E (Vcc = 1.1V) | C3 | QDRII | Half Rate | Soft | Component | 1 Chip Select | Column, | 250 |  | Up to 72 bits | 36 emulation | HSTL 15 Class I/II | 4 | NIOS/RTL | 1.5 |  |  | Final
Stratix III E (Vcc = 1.1V) | C3 | QDRII | Half Rate | Soft | Component | 1 Chip Select | Row, Wraparound, | 300 |  | Up to 72 bits | x9, x18, x36 | HSTL 15 Class I | 4 | NIOS/RTL | 1.5 |  |  | Final
Stratix III E (Vcc = 1.1V) | C3 | QDRII | Half Rate | Soft | Component | 1 Chip Select | Column, | 300 |  | Up to 72 bits | x9, x18, x36 | HSTL 15 Class I/II | 4 | NIOS/RTL | 1.5 |  |  | Final
Stratix III E (Vcc = 1.1V) | C2 | QDRII | Full Rate | Soft | Component | 1 Chip Select | Column, Row, | 300 |  | Up to 72 bits | 36 emulation | HSTL 18 Class I/II | 4 | RTL | 1.5 |  |  | Final
Stratix III E (Vcc = 1.1V) | C2 | QDRII | Full Rate | Soft | Component | 1 Chip Select | Any, | 300 |  | Up to 72 bits | x9, x18, x36 | HSTL 18 Class I/II | 4 | RTL | 1.5 |  |  | Final
Stratix III E (Vcc = 1.1V) | C2 | QDRII | Full Rate | Soft | Component | 1 Chip Select | Row, | 300 |  | Up to 72 bits | 36 emulation | HSTL 15 Class I | 4 | RTL | 1.5 |  |  | Final
Stratix III E (Vcc = 1.1V) | C2 | QDRII | Full Rate | Soft | Component | 1 Chip Select | Column, | 300 |  | Up to 72 bits | 36 emulation | HSTL 15 Class I/II | 4 | RTL | 1.5 |  |  | Final
Stratix III E (Vcc = 1.1V) | C2 | QDRII | Full Rate | Soft | Component | 1 Chip Select | Row, Wraparound, | 300 |  | Up to 72 bits | x9, x18, x36 | HSTL 15 Class I | 4 | RTL | 1.5 |  |  | Final
Stratix III E (Vcc = 1.1V) | C2 | QDRII | Full Rate | Soft | Component | 1 Chip Select | Column, | 300 |  | Up to 72 bits | x9, x18, x36 | HSTL 15 Class I/II | 4 | RTL | 1.5 |  |  | Final
Stratix III E (Vcc = 1.1V) | C2 | QDRII | Full Rate | Soft | Component | 1 Chip Select | Column, Row, | 300 |  | Up to 72 bits | 36 emulation | HSTL 18 Class I/II | 2 | RTL | 1.5 |  |  | Final
Stratix III E (Vcc = 1.1V) | C2 | QDRII | Full Rate | Soft | Component | 1 Chip Select | Any, | 300 |  | Up to 72 bits | x9, x18, x36 | HSTL 18 Class I/II | 2 | RTL | 1.5 |  |  | Final
Stratix III E (Vcc = 1.1V) | C2 | QDRII | Full Rate | Soft | Component | 1 Chip Select | Row, | 300 |  | Up to 72 bits | 36 emulation | HSTL 15 Class I | 2 | RTL | 1.5 |  |  | Final
Stratix III E (Vcc = 1.1V) | C2 | QDRII | Full Rate | Soft | Component | 1 Chip Select | Column, | 300 |  | Up to 72 bits | 36 emulation | HSTL 15 Class I/II | 2 | RTL | 1.5 |  |  | Final
Stratix III E (Vcc = 1.1V) | C2 | QDRII | Full Rate | Soft | Component | 1 Chip Select | Row, Wraparound, | 300 |  | Up to 72 bits | x9, x18, x36 | HSTL 15 Class I | 2 | RTL | 1.5 |  |  | Final
Stratix III E (Vcc = 1.1V) | C2 | QDRII | Full Rate | Soft | Component | 1 Chip Select | Column, | 300 |  | Up to 72 bits | x9, x18, x36 | HSTL 15 Class I/II | 2 | RTL | 1.5 |  |  | Final
Stratix III E (Vcc = 1.1V) | C2 | QDRII | Half Rate | Soft | Component | 1 Chip Select | Column, Row, | 300 |  | Up to 72 bits | 36 emulation | HSTL 18 Class I/II | 4 | NIOS/RTL | 1.5 |  |  | Final
Stratix III E (Vcc = 1.1V) | C2 | QDRII | Half Rate | Soft | Component | 1 Chip Select | Any, | 350 |  | Up to 72 bits | x9, x18, x36 | HSTL 18 Class I/II | 4 | NIOS/RTL | 1.5 |  |  | Final
Stratix III E (Vcc = 1.1V) | C2 | QDRII | Half Rate | Soft | Component | 1 Chip Select | Row, | 300 |  | Up to 72 bits | 36 emulation | HSTL 15 Class I | 4 | NIOS/RTL | 1.5 |  |  | Final
Stratix III E (Vcc = 1.1V) | C2 | QDRII | Half Rate | Soft | Component | 1 Chip Select | Column, | 300 |  | Up to 72 bits | 36 emulation | HSTL 15 Class I/II | 4 | NIOS/RTL | 1.5 |  |  | Final
Stratix III E (Vcc = 1.1V) | C2 | QDRII | Half Rate | Soft | Component | 1 Chip Select | Row, Wraparound, | 350 |  | Up to 72 bits | x9, x18, x36 | HSTL 15 Class I | 4 | NIOS/RTL | 1.5 |  |  | Final
Stratix III E (Vcc = 1.1V) | C2 | QDRII | Half Rate | Soft | Component | 1 Chip Select | Column, | 350 |  | Up to 72 bits | x9, x18, x36 | HSTL 15 Class I/II | 4 | NIOS/RTL | 1.5 |  |  | Final
Stratix IV E | I4 | QDRII | Full Rate | Soft | Component | 1 Chip Select | Column, Row, | 250 |  | Up to 72 bits | 36 emulation | HSTL 18 Class I/II | 4 | RTL | 1.5 |  |  | Final
Stratix IV E | I4 | QDRII | Full Rate | Soft | Component | 1 Chip Select | Any, | 267 |  | Up to 72 bits | x9, x18, x36 | HSTL 18 Class I/II | 4 | RTL | 1.5 |  |  | Final
Stratix IV E | I4 | QDRII | Full Rate | Soft | Component | 1 Chip Select | Row, | 250 |  | Up to 72 bits | 36 emulation | HSTL 15 Class I | 4 | RTL | 1.5 |  |  | Final
Stratix IV E | I4 | QDRII | Full Rate | Soft | Component | 1 Chip Select | Column, | 250 |  | Up to 72 bits | 36 emulation | HSTL 15 Class I/II | 4 | RTL | 1.5 |  |  | Final
Stratix IV E | I4 | QDRII | Full Rate | Soft | Component | 1 Chip Select | Row, Wraparound, | 267 |  | Up to 72 bits | x9, x18, x36 | HSTL 15 Class I | 4 | RTL | 1.5 |  |  | Final
Stratix IV E | I4 | QDRII | Full Rate | Soft | Component | 1 Chip Select | Column, | 267 |  | Up to 72 bits | x9, x18, x36 | HSTL 15 Class I/II | 4 | RTL | 1.5 |  |  | Final
Stratix IV E | I4 | QDRII | Full Rate | Soft | Component | 1 Chip Select | Column, Row, | 250 |  | Up to 72 bits | 36 emulation | HSTL 18 Class I/II | 2 | RTL | 1.5 |  |  | Final
Stratix IV E | I4 | QDRII | Full Rate | Soft | Component | 1 Chip Select | Any, | 267 |  | Up to 72 bits | x9, x18, x36 | HSTL 18 Class I/II | 2 | RTL | 1.5 |  |  | Final
Stratix IV E | I4 | QDRII | Full Rate | Soft | Component | 1 Chip Select | Row, | 250 |  | Up to 72 bits | 36 emulation | HSTL 15 Class I | 2 | RTL | 1.5 |  |  | Final
Stratix IV E | I4 | QDRII | Full Rate | Soft | Component | 1 Chip Select | Column, | 250 |  | Up to 72 bits | 36 emulation | HSTL 15 Class I/II | 2 | RTL | 1.5 |  |  | Final
Stratix IV E | I4 | QDRII | Full Rate | Soft | Component | 1 Chip Select | Row, Wraparound, | 267 |  | Up to 72 bits | x9, x18, x36 | HSTL 15 Class I | 2 | RTL | 1.5 |  |  | Final
Stratix IV E | I4 | QDRII | Full Rate | Soft | Component | 1 Chip Select | Column, | 267 |  | Up to 72 bits | x9, x18, x36 | HSTL 15 Class I/II | 2 | RTL | 1.5 |  |  | Final
Stratix IV E | I4 | QDRII | Half Rate | Soft | Component | 1 Chip Select | Column, Row, | 250 |  | Up to 72 bits | 36 emulation | HSTL 18 Class I/II | 4 | NIOS/RTL | 1.5 |  |  | Final
Stratix IV E | I4 | QDRII | Half Rate | Soft | Component | 1 Chip Select | Any, | 300 |  | Up to 72 bits | x9, x18, x36 | HSTL 18 Class I/II | 4 | NIOS/RTL | 1.5 |  |  | Final
Stratix IV E | I4 | QDRII | Half Rate | Soft | Component | 1 Chip Select | Row, | 250 |  | Up to 72 bits | 36 emulation | HSTL 15 Class I | 4 | NIOS/RTL | 1.5 |  |  | Final
Stratix IV E | I4 | QDRII | Half Rate | Soft | Component | 1 Chip Select | Column, | 250 |  | Up to 72 bits | 36 emulation | HSTL 15 Class I/II | 4 | NIOS/RTL | 1.5 |  |  | Final
Stratix IV E | I4 | QDRII | Half Rate | Soft | Component | 1 Chip Select | Row, Wraparound, | 300 |  | Up to 72 bits | x9, x18, x36 | HSTL 15 Class I | 4 | NIOS/RTL | 1.5 |  |  | Final
Stratix IV E | I4 | QDRII | Half Rate | Soft | Component | 1 Chip Select | Column, | 300 |  | Up to 72 bits | x9, x18, x36 | HSTL 15 Class I/II | 4 | NIOS/RTL | 1.5 |  |  | Final
Stratix IV E | I3 | QDRII | Full Rate | Soft | Component | 1 Chip Select | Column, Row, | 250 |  | Up to 72 bits | 36 emulation | HSTL 18 Class I/II | 4 | RTL | 1.5 |  |  | Final
Stratix IV E | I3 | QDRII | Full Rate | Soft | Component | 1 Chip Select | Any, | 300 |  | Up to 72 bits | x9, x18, x36 | HSTL 18 Class I/II | 4 | RTL | 1.5 |  |  | Final
Stratix IV E | I3 | QDRII | Full Rate | Soft | Component | 1 Chip Select | Row, | 250 |  | Up to 72 bits | 36 emulation | HSTL 15 Class I | 4 | RTL | 1.5 |  |  | Final
Stratix IV E | I3 | QDRII | Full Rate | Soft | Component | 1 Chip Select | Column, | 250 |  | Up to 72 bits | 36 emulation | HSTL 15 Class I/II | 4 | RTL | 1.5 |  |  | Final
Stratix IV E | I3 | QDRII | Full Rate | Soft | Component | 1 Chip Select | Row, Wraparound, | 300 |  | Up to 72 bits | x9, x18, x36 | HSTL 15 Class I | 4 | RTL | 1.5 |  |  | Final
Stratix IV E | I3 | QDRII | Full Rate | Soft | Component | 1 Chip Select | Column, | 300 |  | Up to 72 bits | x9, x18, x36 | HSTL 15 Class I/II | 4 | RTL | 1.5 |  |  | Final
Stratix IV E | I3 | QDRII | Full Rate | Soft | Component | 1 Chip Select | Column, Row, | 250 |  | Up to 72 bits | 36 emulation | HSTL 18 Class I/II | 2 | RTL | 1.5 |  |  | Final
Stratix IV E | I3 | QDRII | Full Rate | Soft | Component | 1 Chip Select | Any, | 300 |  | Up to 72 bits | x9, x18, x36 | HSTL 18 Class I/II | 2 | RTL | 1.5 |  |  | Final
Stratix IV E | I3 | QDRII | Full Rate | Soft | Component | 1 Chip Select | Row, | 250 |  | Up to 72 bits | 36 emulation | HSTL 15 Class I | 2 | RTL | 1.5 |  |  | Final
Stratix IV E | I3 | QDRII | Full Rate | Soft | Component | 1 Chip Select | Column, | 250 |  | Up to 72 bits | 36 emulation | HSTL 15 Class I/II | 2 | RTL | 1.5 |  |  | Final
Stratix IV E | I3 | QDRII | Full Rate | Soft | Component | 1 Chip Select | Row, Wraparound, | 300 |  | Up to 72 bits | x9, x18, x36 | HSTL 15 Class I | 2 | RTL | 1.5 |  |  | Final
Stratix IV E | I3 | QDRII | Full Rate | Soft | Component | 1 Chip Select | Column, | 300 |  | Up to 72 bits | x9, x18, x36 | HSTL 15 Class I/II | 2 | RTL | 1.5 |  |  | Final
Stratix IV E | I3 | QDRII | Half Rate | Soft | Component | 1 Chip Select | Column, Row, | 250 |  | Up to 72 bits | 36 emulation | HSTL 18 Class I/II | 4 | NIOS/RTL | 1.5 |  |  | Final
Stratix IV E | I3 | QDRII | Half Rate | Soft | Component | 1 Chip Select | Any, | 300 |  | Up to 72 bits | x9, x18, x36 | HSTL 18 Class I/II | 4 | NIOS/RTL | 1.5 |  |  | Final
Stratix IV E | I3 | QDRII | Half Rate | Soft | Component | 1 Chip Select | Row, | 250 |  | Up to 72 bits | 36 emulation | HSTL 15 Class I | 4 | NIOS/RTL | 1.5 |  |  | Final
Stratix IV E | I3 | QDRII | Half Rate | Soft | Component | 1 Chip Select | Column, | 250 |  | Up to 72 bits | 36 emulation | HSTL 15 Class I/II | 4 | NIOS/RTL | 1.5 |  |  | Final
Stratix IV E | I3 | QDRII | Half Rate | Soft | Component | 1 Chip Select | Row, Wraparound, | 300 |  | Up to 72 bits | x9, x18, x36 | HSTL 15 Class I | 4 | NIOS/RTL | 1.5 |  |  | Final
Stratix IV E | I3 | QDRII | Half Rate | Soft | Component | 1 Chip Select | Column, | 300 |  | Up to 72 bits | x9, x18, x36 | HSTL 15 Class I/II | 4 | NIOS/RTL | 1.5 |  |  | Final
Stratix IV E | C4 | QDRII | Full Rate | Soft | Component | 1 Chip Select | Column, Row, | 250 |  | Up to 72 bits | 36 emulation | HSTL 18 Class I/II | 4 | RTL | 1.5 |  |  | Final
Stratix IV E | C4 | QDRII | Full Rate | Soft | Component | 1 Chip Select | Any, | 267 |  | Up to 72 bits | x9, x18, x36 | HSTL 18 Class I/II | 4 | RTL | 1.5 |  |  | Final
Stratix IV E | C4 | QDRII | Full Rate | Soft | Component | 1 Chip Select | Row, | 250 |  | Up to 72 bits | 36 emulation | HSTL 15 Class I | 4 | RTL | 1.5 |  |  | Final
Stratix IV E | C4 | QDRII | Full Rate | Soft | Component | 1 Chip Select | Column, | 250 |  | Up to 72 bits | 36 emulation | HSTL 15 Class I/II | 4 | RTL | 1.5 |  |  | Final
Stratix IV E | C4 | QDRII | Full Rate | Soft | Component | 1 Chip Select | Row, Wraparound, | 267 |  | Up to 72 bits | x9, x18, x36 | HSTL 15 Class I | 4 | RTL | 1.5 |  |  | Final
Stratix IV E | C4 | QDRII | Full Rate | Soft | Component | 1 Chip Select | Column, | 267 |  | Up to 72 bits | x9, x18, x36 | HSTL 15 Class I/II | 4 | RTL | 1.5 |  |  | Final
Stratix IV E | C4 | QDRII | Full Rate | Soft | Component | 1 Chip Select | Column, Row, | 250 |  | Up to 72 bits | 36 emulation | HSTL 18 Class I/II | 2 | RTL | 1.5 |  |  | Final
Stratix IV E | C4 | QDRII | Full Rate | Soft | Component | 1 Chip Select | Any, | 267 |  | Up to 72 bits | x9, x18, x36 | HSTL 18 Class I/II | 2 | RTL | 1.5 |  |  | Final
Stratix IV E | C4 | QDRII | Full Rate | Soft | Component | 1 Chip Select | Row, | 250 |  | Up to 72 bits | 36 emulation | HSTL 15 Class I | 2 | RTL | 1.5 |  |  | Final
Stratix IV E | C4 | QDRII | Full Rate | Soft | Component | 1 Chip Select | Column, | 250 |  | Up to 72 bits | 36 emulation | HSTL 15 Class I/II | 2 | RTL | 1.5 |  |  | Final
Stratix IV E | C4 | QDRII | Full Rate | Soft | Component | 1 Chip Select | Row, Wraparound, | 267 |  | Up to 72 bits | x9, x18, x36 | HSTL 15 Class I | 2 | RTL | 1.5 |  |  | Final
Stratix IV E | C4 | QDRII | Full Rate | Soft | Component | 1 Chip Select | Column, | 267 |  | Up to 72 bits | x9, x18, x36 | HSTL 15 Class I/II | 2 | RTL | 1.5 |  |  | Final
Stratix IV E | C4 | QDRII | Half Rate | Soft | Component | 1 Chip Select | Column, Row, | 250 |  | Up to 72 bits | 36 emulation | HSTL 18 Class I/II | 4 | NIOS/RTL | 1.5 |  |  | Final
Stratix IV E | C4 | QDRII | Half Rate | Soft | Component | 1 Chip Select | Any, | 300 |  | Up to 72 bits | x9, x18, x36 | HSTL 18 Class I/II | 4 | NIOS/RTL | 1.5 |  |  | Final
Stratix IV E | C4 | QDRII | Half Rate | Soft | Component | 1 Chip Select | Row, | 250 |  | Up to 72 bits | 36 emulation | HSTL 15 Class I | 4 | NIOS/RTL | 1.5 |  |  | Final
Stratix IV E | C4 | QDRII | Half Rate | Soft | Component | 1 Chip Select | Column, | 250 |  | Up to 72 bits | 36 emulation | HSTL 15 Class I/II | 4 | NIOS/RTL | 1.5 |  |  | Final
Stratix IV E | C4 | QDRII | Half Rate | Soft | Component | 1 Chip Select | Row, Wraparound, | 300 |  | Up to 72 bits | x9, x18, x36 | HSTL 15 Class I | 4 | NIOS/RTL | 1.5 |  |  | Final
Stratix IV E | C4 | QDRII | Half Rate | Soft | Component | 1 Chip Select | Column, | 300 |  | Up to 72 bits | x9, x18, x36 | HSTL 15 Class I/II | 4 | NIOS/RTL | 1.5 |  |  | Final
Stratix IV E | C3 | QDRII | Full Rate | Soft | Component | 1 Chip Select | Column, Row, | 250 |  | Up to 72 bits | 36 emulation | HSTL 18 Class I/II | 4 | RTL | 1.5 |  |  | Final
Stratix IV E | C3 | QDRII | Full Rate | Soft | Component | 1 Chip Select | Any, | 300 |  | Up to 72 bits | x9, x18, x36 | HSTL 18 Class I/II | 4 | RTL | 1.5 |  |  | Final
Stratix IV E | C3 | QDRII | Full Rate | Soft | Component | 1 Chip Select | Row, | 250 |  | Up to 72 bits | 36 emulation | HSTL 15 Class I | 4 | RTL | 1.5 |  |  | Final
Stratix IV E | C3 | QDRII | Full Rate | Soft | Component | 1 Chip Select | Column, | 250 |  | Up to 72 bits | 36 emulation | HSTL 15 Class I/II | 4 | RTL | 1.5 |  |  | Final
Stratix IV E | C3 | QDRII | Full Rate | Soft | Component | 1 Chip Select | Row, Wraparound, | 300 |  | Up to 72 bits | x9, x18, x36 | HSTL 15 Class I | 4 | RTL | 1.5 |  |  | Final
Stratix IV E | C3 | QDRII | Full Rate | Soft | Component | 1 Chip Select | Column, | 300 |  | Up to 72 bits | x9, x18, x36 | HSTL 15 Class I/II | 4 | RTL | 1.5 |  |  | Final
Stratix IV E | C3 | QDRII | Full Rate | Soft | Component | 1 Chip Select | Column, Row, | 250 |  | Up to 72 bits | 36 emulation | HSTL 18 Class I/II | 2 | RTL | 1.5 |  |  | Final
Stratix IV E | C3 | QDRII | Full Rate | Soft | Component | 1 Chip Select | Any, | 300 |  | Up to 72 bits | x9, x18, x36 | HSTL 18 Class I/II | 2 | RTL | 1.5 |  |  | Final
Stratix IV E | C3 | QDRII | Full Rate | Soft | Component | 1 Chip Select | Row, | 250 |  | Up to 72 bits | 36 emulation | HSTL 15 Class I | 2 | RTL | 1.5 |  |  | Final
Stratix IV E | C3 | QDRII | Full Rate | Soft | Component | 1 Chip Select | Column, | 250 |  | Up to 72 bits | 36 emulation | HSTL 15 Class I/II | 2 | RTL | 1.5 |  |  | Final
Stratix IV E | C3 | QDRII | Full Rate | Soft | Component | 1 Chip Select | Row, Wraparound, | 300 |  | Up to 72 bits | x9, x18, x36 | HSTL 15 Class I | 2 | RTL | 1.5 |  |  | Final
Stratix IV E | C3 | QDRII | Full Rate | Soft | Component | 1 Chip Select | Column, | 300 |  | Up to 72 bits | x9, x18, x36 | HSTL 15 Class I/II | 2 | RTL | 1.5 |  |  | Final
Stratix IV E | C3 | QDRII | Half Rate | Soft | Component | 1 Chip Select | Column, Row, | 250 |  | Up to 72 bits | 36 emulation | HSTL 18 Class I/II | 4 | NIOS/RTL | 1.5 |  |  | Final
Stratix IV E | C3 | QDRII | Half Rate | Soft | Component | 1 Chip Select | Any, | 300 |  | Up to 72 bits | x9, x18, x36 | HSTL 18 Class I/II | 4 | NIOS/RTL | 1.5 |  |  | Final
Stratix IV E | C3 | QDRII | Half Rate | Soft | Component | 1 Chip Select | Row, | 250 |  | Up to 72 bits | 36 emulation | HSTL 15 Class I | 4 | NIOS/RTL | 1.5 |  |  | Final
Stratix IV E | C3 | QDRII | Half Rate | Soft | Component | 1 Chip Select | Column, | 250 |  | Up to 72 bits | 36 emulation | HSTL 15 Class I/II | 4 | NIOS/RTL | 1.5 |  |  | Final
Stratix IV E | C3 | QDRII | Half Rate | Soft | Component | 1 Chip Select | Row, Wraparound, | 300 |  | Up to 72 bits | x9, x18, x36 | HSTL 15 Class I | 4 | NIOS/RTL | 1.5 |  |  | Final
Stratix IV E | C3 | QDRII | Half Rate | Soft | Component | 1 Chip Select | Column, | 300 |  | Up to 72 bits | x9, x18, x36 | HSTL 15 Class I/II | 4 | NIOS/RTL | 1.5 |  |  | Final
Stratix IV E | C2 | QDRII | Full Rate | Soft | Component | 1 Chip Select | Column, Row, | 300 |  | Up to 72 bits | 36 emulation | HSTL 18 Class I/II | 4 | RTL | 1.5 |  |  | Final
Stratix IV E | C2 | QDRII | Full Rate | Soft | Component | 1 Chip Select | Any, | 300 |  | Up to 72 bits | x9, x18, x36 | HSTL 18 Class I/II | 4 | RTL | 1.5 |  |  | Final
Stratix IV E | C2 | QDRII | Full Rate | Soft | Component | 1 Chip Select | Row, | 300 |  | Up to 72 bits | 36 emulation | HSTL 15 Class I | 4 | RTL | 1.5 |  |  | Final
Stratix IV E | C2 | QDRII | Full Rate | Soft | Component | 1 Chip Select | Column, | 300 |  | Up to 72 bits | 36 emulation | HSTL 15 Class I/II | 4 | RTL | 1.5 |  |  | Final
Stratix IV E | C2 | QDRII | Full Rate | Soft | Component | 1 Chip Select | Row, Wraparound, | 300 |  | Up to 72 bits | x9, x18, x36 | HSTL 15 Class I | 4 | RTL | 1.5 |  |  | Final
Stratix IV E | C2 | QDRII | Full Rate | Soft | Component | 1 Chip Select | Column, | 300 |  | Up to 72 bits | x9, x18, x36 | HSTL 15 Class I/II | 4 | RTL | 1.5 |  |  | Final
Stratix IV E | C2 | QDRII | Full Rate | Soft | Component | 1 Chip Select | Column, Row, | 300 |  | Up to 72 bits | 36 emulation | HSTL 18 Class I/II | 2 | RTL | 1.5 |  |  | Final
Stratix IV E | C2 | QDRII | Full Rate | Soft | Component | 1 Chip Select | Any, | 300 |  | Up to 72 bits | x9, x18, x36 | HSTL 18 Class I/II | 2 | RTL | 1.5 |  |  | Final
Stratix IV E | C2 | QDRII | Full Rate | Soft | Component | 1 Chip Select | Row, | 300 |  | Up to 72 bits | 36 emulation | HSTL 15 Class I | 2 | RTL | 1.5 |  |  | Final
Stratix IV E | C2 | QDRII | Full Rate | Soft | Component | 1 Chip Select | Column, | 300 |  | Up to 72 bits | 36 emulation | HSTL 15 Class I/II | 2 | RTL | 1.5 |  |  | Final
Stratix IV E | C2 | QDRII | Full Rate | Soft | Component | 1 Chip Select | Row, Wraparound, | 300 |  | Up to 72 bits | x9, x18, x36 | HSTL 15 Class I | 2 | RTL | 1.5 |  |  | Final
Stratix IV E | C2 | QDRII | Full Rate | Soft | Component | 1 Chip Select | Column, | 300 |  | Up to 72 bits | x9, x18, x36 | HSTL 15 Class I/II | 2 | RTL | 1.5 |  |  | Final
Stratix IV E | C2 | QDRII | Half Rate | Soft | Component | 1 Chip Select | Column, Row, | 300 |  | Up to 72 bits | 36 emulation | HSTL 18 Class I/II | 4 | NIOS/RTL | 1.5 |  |  | Final
Stratix IV E | C2 | QDRII | Half Rate | Soft | Component | 1 Chip Select | Any, | 350 |  | Up to 72 bits | x9, x18, x36 | HSTL 18 Class I/II | 4 | NIOS/RTL | 1.5 |  |  | Final
Stratix IV E | C2 | QDRII | Half Rate | Soft | Component | 1 Chip Select | Row, | 300 |  | Up to 72 bits | 36 emulation | HSTL 15 Class I | 4 | NIOS/RTL | 1.5 |  |  | Final
Stratix IV E | C2 | QDRII | Half Rate | Soft | Component | 1 Chip Select | Column, | 300 |  | Up to 72 bits | 36 emulation | HSTL 15 Class I/II | 4 | NIOS/RTL | 1.5 |  |  | Final
Stratix IV E | C2 | QDRII | Half Rate | Soft | Component | 1 Chip Select | Row, Wraparound, | 350 |  | Up to 72 bits | x9, x18, x36 | HSTL 15 Class I | 4 | NIOS/RTL | 1.5 |  |  | Final
Stratix IV E | C2 | QDRII | Half Rate | Soft | Component | 1 Chip Select | Column, | 350 |  | Up to 72 bits | x9, x18, x36 | HSTL 15 Class I/II | 4 | NIOS/RTL | 1.5 |  |  | Final
Stratix IV GT | I3 | QDRII | Full Rate | Soft | Component | 1 Chip Select | Column, Row, | 250 |  | Up to 72 bits | 36 emulation | HSTL 18 Class I/II | 4 | RTL | 1.5 |  |  | Final
Stratix IV GT | I3 | QDRII | Full Rate | Soft | Component | 1 Chip Select | Any, | 300 |  | Up to 72 bits | x9, x18, x36 | HSTL 18 Class I/II | 4 | RTL | 1.5 |  |  | Final
Stratix IV GT | I3 | QDRII | Full Rate | Soft | Component | 1 Chip Select | Row, | 250 |  | Up to 72 bits | 36 emulation | HSTL 15 Class I | 4 | RTL | 1.5 |  |  | Final
Stratix IV GT | I3 | QDRII | Full Rate | Soft | Component | 1 Chip Select | Column, | 250 |  | Up to 72 bits | 36 emulation | HSTL 15 Class I/II | 4 | RTL | 1.5 |  |  | Final
Stratix IV GT | I3 | QDRII | Full Rate | Soft | Component | 1 Chip Select | Row, Wraparound, | 300 |  | Up to 72 bits | x9, x18, x36 | HSTL 15 Class I | 4 | RTL | 1.5 |  |  | Final
Stratix IV GT | I3 | QDRII | Full Rate | Soft | Component | 1 Chip Select | Column, | 300 |  | Up to 72 bits | x9, x18, x36 | HSTL 15 Class I/II | 4 | RTL | 1.5 |  |  | Final
Stratix IV GT | I3 | QDRII | Full Rate | Soft | Component | 1 Chip Select | Column, Row, | 250 |  | Up to 72 bits | 36 emulation | HSTL 18 Class I/II | 2 | RTL | 1.5 |  |  | Final
Stratix IV GT | I3 | QDRII | Full Rate | Soft | Component | 1 Chip Select | Any, | 300 |  | Up to 72 bits | x9, x18, x36 | HSTL 18 Class I/II | 2 | RTL | 1.5 |  |  | Final
Stratix IV GT | I3 | QDRII | Full Rate | Soft | Component | 1 Chip Select | Row, | 250 |  | Up to 72 bits | 36 emulation | HSTL 15 Class I | 2 | RTL | 1.5 |  |  | Final
Stratix IV GT | I3 | QDRII | Full Rate | Soft | Component | 1 Chip Select | Column, | 250 |  | Up to 72 bits | 36 emulation | HSTL 15 Class I/II | 2 | RTL | 1.5 |  |  | Final
Stratix IV GT | I3 | QDRII | Full Rate | Soft | Component | 1 Chip Select | Row, Wraparound, | 300 |  | Up to 72 bits | x9, x18, x36 | HSTL 15 Class I | 2 | RTL | 1.5 |  |  | Final
Stratix IV GT | I3 | QDRII | Full Rate | Soft | Component | 1 Chip Select | Column, | 300 |  | Up to 72 bits | x9, x18, x36 | HSTL 15 Class I/II | 2 | RTL | 1.5 |  |  | Final
Stratix IV GT | I3 | QDRII | Half Rate | Soft | Component | 1 Chip Select | Column, Row, | 250 |  | Up to 72 bits | 36 emulation | HSTL 18 Class I/II | 4 | NIOS/RTL | 1.5 |  |  | Final
Stratix IV GT | I3 | QDRII | Half Rate | Soft | Component | 1 Chip Select | Any, | 300 |  | Up to 72 bits | x9, x18, x36 | HSTL 18 Class I/II | 4 | NIOS/RTL | 1.5 |  |  | Final
Stratix IV GT | I3 | QDRII | Half Rate | Soft | Component | 1 Chip Select | Row, | 250 |  | Up to 72 bits | 36 emulation | HSTL 15 Class I | 4 | NIOS/RTL | 1.5 |  |  | Final
Stratix IV GT | I3 | QDRII | Half Rate | Soft | Component | 1 Chip Select | Column, | 250 |  | Up to 72 bits | 36 emulation | HSTL 15 Class I/II | 4 | NIOS/RTL | 1.5 |  |  | Final
Stratix IV GT | I3 | QDRII | Half Rate | Soft | Component | 1 Chip Select | Row, Wraparound, | 300 |  | Up to 72 bits | x9, x18, x36 | HSTL 15 Class I | 4 | NIOS/RTL | 1.5 |  |  | Final
Stratix IV GT | I3 | QDRII | Half Rate | Soft | Component | 1 Chip Select | Column, | 300 |  | Up to 72 bits | x9, x18, x36 | HSTL 15 Class I/II | 4 | NIOS/RTL | 1.5 |  |  | Final
Stratix IV GT | I2 | QDRII | Full Rate | Soft | Component | 1 Chip Select | Column, Row, | 300 |  | Up to 72 bits | 36 emulation | HSTL 18 Class I/II | 4 | RTL | 1.5 |  |  | Final
Stratix IV GT | I2 | QDRII | Full Rate | Soft | Component | 1 Chip Select | Any, | 300 |  | Up to 72 bits | x9, x18, x36 | HSTL 18 Class I/II | 4 | RTL | 1.5 |  |  | Final
Stratix IV GT | I2 | QDRII | Full Rate | Soft | Component | 1 Chip Select | Row, | 300 |  | Up to 72 bits | 36 emulation | HSTL 15 Class I | 4 | RTL | 1.5 |  |  | Final
Stratix IV GT | I2 | QDRII | Full Rate | Soft | Component | 1 Chip Select | Column, | 300 |  | Up to 72 bits | 36 emulation | HSTL 15 Class I/II | 4 | RTL | 1.5 |  |  | Final
Stratix IV GT | I2 | QDRII | Full Rate | Soft | Component | 1 Chip Select | Row, Wraparound, | 300 |  | Up to 72 bits | x9, x18, x36 | HSTL 15 Class I | 4 | RTL | 1.5 |  |  | Final
Stratix IV GT | I2 | QDRII | Full Rate | Soft | Component | 1 Chip Select | Column, | 300 |  | Up to 72 bits | x9, x18, x36 | HSTL 15 Class I/II | 4 | RTL | 1.5 |  |  | Final
Stratix IV GT | I2 | QDRII | Full Rate | Soft | Component | 1 Chip Select | Column, Row, | 300 |  | Up to 72 bits | 36 emulation | HSTL 18 Class I/II | 2 | RTL | 1.5 |  |  | Final
Stratix IV GT | I2 | QDRII | Full Rate | Soft | Component | 1 Chip Select | Any, | 300 |  | Up to 72 bits | x9, x18, x36 | HSTL 18 Class I/II | 2 | RTL | 1.5 |  |  | Final
Stratix IV GT | I2 | QDRII | Full Rate | Soft | Component | 1 Chip Select | Row, | 300 |  | Up to 72 bits | 36 emulation | HSTL 15 Class I | 2 | RTL | 1.5 |  |  | Final
Stratix IV GT | I2 | QDRII | Full Rate | Soft | Component | 1 Chip Select | Column, | 300 |  | Up to 72 bits | 36 emulation | HSTL 15 Class I/II | 2 | RTL | 1.5 |  |  | Final
Stratix IV GT | I2 | QDRII | Full Rate | Soft | Component | 1 Chip Select | Row, Wraparound, | 300 |  | Up to 72 bits | x9, x18, x36 | HSTL 15 Class I | 2 | RTL | 1.5 |  |  | Final
Stratix IV GT | I2 | QDRII | Full Rate | Soft | Component | 1 Chip Select | Column, | 300 |  | Up to 72 bits | x9, x18, x36 | HSTL 15 Class I/II | 2 | RTL | 1.5 |  |  | Final
Stratix IV GT | I2 | QDRII | Half Rate | Soft | Component | 1 Chip Select | Column, Row, | 300 |  | Up to 72 bits | 36 emulation | HSTL 18 Class I/II | 4 | NIOS/RTL | 1.5 |  |  | Final
Stratix IV GT | I2 | QDRII | Half Rate | Soft | Component | 1 Chip Select | Any, | 350 |  | Up to 72 bits | x9, x18, x36 | HSTL 18 Class I/II | 4 | NIOS/RTL | 1.5 |  |  | Final
Stratix IV GT | I2 | QDRII | Half Rate | Soft | Component | 1 Chip Select | Row, | 300 |  | Up to 72 bits | 36 emulation | HSTL 15 Class I | 4 | NIOS/RTL | 1.5 |  |  | Final
Stratix IV GT | I2 | QDRII | Half Rate | Soft | Component | 1 Chip Select | Column, | 300 |  | Up to 72 bits | 36 emulation | HSTL 15 Class I/II | 4 | NIOS/RTL | 1.5 |  |  | Final
Stratix IV GT | I2 | QDRII | Half Rate | Soft | Component | 1 Chip Select | Row, Wraparound, | 350 |  | Up to 72 bits | x9, x18, x36 | HSTL 15 Class I | 4 | NIOS/RTL | 1.5 |  |  | Final
Stratix IV GT | I2 | QDRII | Half Rate | Soft | Component | 1 Chip Select | Column, | 350 |  | Up to 72 bits | x9, x18, x36 | HSTL 15 Class I/II | 4 | NIOS/RTL | 1.5 |  |  | Final
Stratix IV GT | I1 | QDRII | Full Rate | Soft | Component | 1 Chip Select | Column, Row, | 300 |  | Up to 72 bits | 36 emulation | HSTL 18 Class I/II | 4 | RTL | 1.5 |  |  | Final
Stratix IV GT | I1 | QDRII | Full Rate | Soft | Component | 1 Chip Select | Any, | 300 |  | Up to 72 bits | x9, x18, x36 | HSTL 18 Class I/II | 4 | RTL | 1.5 |  |  | Final
Stratix IV GT | I1 | QDRII | Full Rate | Soft | Component | 1 Chip Select | Row, | 300 |  | Up to 72 bits | 36 emulation | HSTL 15 Class I | 4 | RTL | 1.5 |  |  | Final
Stratix IV GT | I1 | QDRII | Full Rate | Soft | Component | 1 Chip Select | Column, | 300 |  | Up to 72 bits | 36 emulation | HSTL 15 Class I/II | 4 | RTL | 1.5 |  |  | Final
Stratix IV GT | I1 | QDRII | Full Rate | Soft | Component | 1 Chip Select | Row, Wraparound, | 300 |  | Up to 72 bits | x9, x18, x36 | HSTL 15 Class I | 4 | RTL | 1.5 |  |  | Final
Stratix IV GT | I1 | QDRII | Full Rate | Soft | Component | 1 Chip Select | Column, | 300 |  | Up to 72 bits | x9, x18, x36 | HSTL 15 Class I/II | 4 | RTL | 1.5 |  |  | Final
Stratix IV GT | I1 | QDRII | Full Rate | Soft | Component | 1 Chip Select | Column, Row, | 300 |  | Up to 72 bits | 36 emulation | HSTL 18 Class I/II | 2 | RTL | 1.5 |  |  | Final
Stratix IV GT | I1 | QDRII | Full Rate | Soft | Component | 1 Chip Select | Any, | 300 |  | Up to 72 bits | x9, x18, x36 | HSTL 18 Class I/II | 2 | RTL | 1.5 |  |  | Final
Stratix IV GT | I1 | QDRII | Full Rate | Soft | Component | 1 Chip Select | Row, | 300 |  | Up to 72 bits | 36 emulation | HSTL 15 Class I | 2 | RTL | 1.5 |  |  | Final
Stratix IV GT | I1 | QDRII | Full Rate | Soft | Component | 1 Chip Select | Column, | 300 |  | Up to 72 bits | 36 emulation | HSTL 15 Class I/II | 2 | RTL | 1.5 |  |  | Final
Stratix IV GT | I1 | QDRII | Full Rate | Soft | Component | 1 Chip Select | Row, Wraparound, | 300 |  | Up to 72 bits | x9, x18, x36 | HSTL 15 Class I | 2 | RTL | 1.5 |  |  | Final
Stratix IV GT | I1 | QDRII | Full Rate | Soft | Component | 1 Chip Select | Column, | 300 |  | Up to 72 bits | x9, x18, x36 | HSTL 15 Class I/II | 2 | RTL | 1.5 |  |  | Final
Stratix IV GT | I1 | QDRII | Half Rate | Soft | Component | 1 Chip Select | Column, Row, | 300 |  | Up to 72 bits | 36 emulation | HSTL 18 Class I/II | 4 | NIOS/RTL | 1.5 |  |  | Final
Stratix IV GT | I1 | QDRII | Half Rate | Soft | Component | 1 Chip Select | Any, | 350 |  | Up to 72 bits | x9, x18, x36 | HSTL 18 Class I/II | 4 | NIOS/RTL | 1.5 |  |  | Final
Stratix IV GT | I1 | QDRII | Half Rate | Soft | Component | 1 Chip Select | Row, | 300 |  | Up to 72 bits | 36 emulation | HSTL 15 Class I | 4 | NIOS/RTL | 1.5 |  |  | Final
Stratix IV GT | I1 | QDRII | Half Rate | Soft | Component | 1 Chip Select | Column, | 300 |  | Up to 72 bits | 36 emulation | HSTL 15 Class I/II | 4 | NIOS/RTL | 1.5 |  |  | Final
Stratix IV GT | I1 | QDRII | Half Rate | Soft | Component | 1 Chip Select | Row, Wraparound, | 350 |  | Up to 72 bits | x9, x18, x36 | HSTL 15 Class I | 4 | NIOS/RTL | 1.5 |  |  | Final
Stratix IV GT | I1 | QDRII | Half Rate | Soft | Component | 1 Chip Select | Column, | 350 |  | Up to 72 bits | x9, x18, x36 | HSTL 15 Class I/II | 4 | NIOS/RTL | 1.5 |  |  | Final
Stratix IV GX | I4 | QDRII | Full Rate | Soft | Component | 1 Chip Select | Column, Row, | 250 |  | Up to 72 bits | 36 emulation | HSTL 18 Class I/II | 4 | RTL | 1.5 |  |  | Final
Stratix IV GX | I4 | QDRII | Full Rate | Soft | Component | 1 Chip Select | Any, | 267 |  | Up to 72 bits | x9, x18, x36 | HSTL 18 Class I/II | 4 | RTL | 1.5 |  |  | Final
Stratix IV GX | I4 | QDRII | Full Rate | Soft | Component | 1 Chip Select | Row, | 250 |  | Up to 72 bits | 36 emulation | HSTL 15 Class I | 4 | RTL | 1.5 |  |  | Final
Stratix IV GX | I4 | QDRII | Full Rate | Soft | Component | 1 Chip Select | Column, | 250 |  | Up to 72 bits | 36 emulation | HSTL 15 Class I/II | 4 | RTL | 1.5 |  |  | Final
Stratix IV GX | I4 | QDRII | Full Rate | Soft | Component | 1 Chip Select | Row, Wraparound, | 267 |  | Up to 72 bits | x9, x18, x36 | HSTL 15 Class I | 4 | RTL | 1.5 |  |  | Final
Stratix IV GX | I4 | QDRII | Full Rate | Soft | Component | 1 Chip Select | Column, | 267 |  | Up to 72 bits | x9, x18, x36 | HSTL 15 Class I/II | 4 | RTL | 1.5 |  |  | Final
Stratix IV GX | I4 | QDRII | Full Rate | Soft | Component | 1 Chip Select | Column, Row, | 250 |  | Up to 72 bits | 36 emulation | HSTL 18 Class I/II | 2 | RTL | 1.5 |  |  | Final
Stratix IV GX | I4 | QDRII | Full Rate | Soft | Component | 1 Chip Select | Any, | 267 |  | Up to 72 bits | x9, x18, x36 | HSTL 18 Class I/II | 2 | RTL | 1.5 |  |  | Final
Stratix IV GX | I4 | QDRII | Full Rate | Soft | Component | 1 Chip Select | Row, | 250 |  | Up to 72 bits | 36 emulation | HSTL 15 Class I | 2 | RTL | 1.5 |  |  | Final
Stratix IV GX | I4 | QDRII | Full Rate | Soft | Component | 1 Chip Select | Column, | 250 |  | Up to 72 bits | 36 emulation | HSTL 15 Class I/II | 2 | RTL | 1.5 |  |  | Final
Stratix IV GX | I4 | QDRII | Full Rate | Soft | Component | 1 Chip Select | Row, Wraparound, | 267 |  | Up to 72 bits | x9, x18, x36 | HSTL 15 Class I | 2 | RTL | 1.5 |  |  | Final
Stratix IV GX | I4 | QDRII | Full Rate | Soft | Component | 1 Chip Select | Column, | 267 |  | Up to 72 bits | x9, x18, x36 | HSTL 15 Class I/II | 2 | RTL | 1.5 |  |  | Final
Stratix IV GX | I4 | QDRII | Half Rate | Soft | Component | 1 Chip Select | Column, Row, | 250 |  | Up to 72 bits | 36 emulation | HSTL 18 Class I/II | 4 | NIOS/RTL | 1.5 |  |  | Final
Stratix IV GX | I4 | QDRII | Half Rate | Soft | Component | 1 Chip Select | Any, | 300 |  | Up to 72 bits | x9, x18, x36 | HSTL 18 Class I/II | 4 | NIOS/RTL | 1.5 |  |  | Final
Stratix IV GX | I4 | QDRII | Half Rate | Soft | Component | 1 Chip Select | Row, | 250 |  | Up to 72 bits | 36 emulation | HSTL 15 Class I | 4 | NIOS/RTL | 1.5 |  |  | Final
Stratix IV GX | I4 | QDRII | Half Rate | Soft | Component | 1 Chip Select | Column, | 250 |  | Up to 72 bits | 36 emulation | HSTL 15 Class I/II | 4 | NIOS/RTL | 1.5 |  |  | Final
Stratix IV GX | I4 | QDRII | Half Rate | Soft | Component | 1 Chip Select | Row, Wraparound, | 300 |  | Up to 72 bits | x9, x18, x36 | HSTL 15 Class I | 4 | NIOS/RTL | 1.5 |  |  | Final
Stratix IV GX | I4 | QDRII | Half Rate | Soft | Component | 1 Chip Select | Column, | 300 |  | Up to 72 bits | x9, x18, x36 | HSTL 15 Class I/II | 4 | NIOS/RTL | 1.5 |  |  | Final
Stratix IV GX | I3 | QDRII | Full Rate | Soft | Component | 1 Chip Select | Column, Row, | 250 |  | Up to 72 bits | 36 emulation | HSTL 18 Class I/II | 4 | RTL | 1.5 |  |  | Final
Stratix IV GX | I3 | QDRII | Full Rate | Soft | Component | 1 Chip Select | Any, | 300 |  | Up to 72 bits | x9, x18, x36 | HSTL 18 Class I/II | 4 | RTL | 1.5 |  |  | Final
Stratix IV GX | I3 | QDRII | Full Rate | Soft | Component | 1 Chip Select | Row, | 250 |  | Up to 72 bits | 36 emulation | HSTL 15 Class I | 4 | RTL | 1.5 |  |  | Final
Stratix IV GX | I3 | QDRII | Full Rate | Soft | Component | 1 Chip Select | Column, | 250 |  | Up to 72 bits | 36 emulation | HSTL 15 Class I/II | 4 | RTL | 1.5 |  |  | Final
Stratix IV GX | I3 | QDRII | Full Rate | Soft | Component | 1 Chip Select | Row, Wraparound, | 300 |  | Up to 72 bits | x9, x18, x36 | HSTL 15 Class I | 4 | RTL | 1.5 |  |  | Final
Stratix IV GX | I3 | QDRII | Full Rate | Soft | Component | 1 Chip Select | Column, | 300 |  | Up to 72 bits | x9, x18, x36 | HSTL 15 Class I/II | 4 | RTL | 1.5 |  |  | Final
Stratix IV GX | I3 | QDRII | Full Rate | Soft | Component | 1 Chip Select | Column, Row, | 250 |  | Up to 72 bits | 36 emulation | HSTL 18 Class I/II | 2 | RTL | 1.5 |  |  | Final
Stratix IV GX | I3 | QDRII | Full Rate | Soft | Component | 1 Chip Select | Any, | 300 |  | Up to 72 bits | x9, x18, x36 | HSTL 18 Class I/II | 2 | RTL | 1.5 |  |  | Final
Stratix IV GX | I3 | QDRII | Full Rate | Soft | Component | 1 Chip Select | Row, | 250 |  | Up to 72 bits | 36 emulation | HSTL 15 Class I | 2 | RTL | 1.5 |  |  | Final
Stratix IV GX | I3 | QDRII | Full Rate | Soft | Component | 1 Chip Select | Column, | 250 |  | Up to 72 bits | 36 emulation | HSTL 15 Class I/II | 2 | RTL | 1.5 |  |  | Final
Stratix IV GX | I3 | QDRII | Full Rate | Soft | Component | 1 Chip Select | Row, Wraparound, | 300 |  | Up to 72 bits | x9, x18, x36 | HSTL 15 Class I | 2 | RTL | 1.5 |  |  | Final
Stratix IV GX | I3 | QDRII | Full Rate | Soft | Component | 1 Chip Select | Column, | 300 |  | Up to 72 bits | x9, x18, x36 | HSTL 15 Class I/II | 2 | RTL | 1.5 |  |  | Final
Stratix IV GX | I3 | QDRII | Half Rate | Soft | Component | 1 Chip Select | Column, Row, | 250 |  | Up to 72 bits | 36 emulation | HSTL 18 Class I/II | 4 | NIOS/RTL | 1.5 |  |  | Final
Stratix IV GX | I3 | QDRII | Half Rate | Soft | Component | 1 Chip Select | Any, | 300 |  | Up to 72 bits | x9, x18, x36 | HSTL 18 Class I/II | 4 | NIOS/RTL | 1.5 |  |  | Final
Stratix IV GX | I3 | QDRII | Half Rate | Soft | Component | 1 Chip Select | Row, | 250 |  | Up to 72 bits | 36 emulation | HSTL 15 Class I | 4 | NIOS/RTL | 1.5 |  |  | Final
Stratix IV GX | I3 | QDRII | Half Rate | Soft | Component | 1 Chip Select | Column, | 250 |  | Up to 72 bits | 36 emulation | HSTL 15 Class I/II | 4 | NIOS/RTL | 1.5 |  |  | Final
Stratix IV GX | I3 | QDRII | Half Rate | Soft | Component | 1 Chip Select | Row, Wraparound, | 300 |  | Up to 72 bits | x9, x18, x36 | HSTL 15 Class I | 4 | NIOS/RTL | 1.5 |  |  | Final
Stratix IV GX | I3 | QDRII | Half Rate | Soft | Component | 1 Chip Select | Column, | 300 |  | Up to 72 bits | x9, x18, x36 | HSTL 15 Class I/II | 4 | NIOS/RTL | 1.5 |  |  | Final
Stratix IV GX | C4 | QDRII | Full Rate | Soft | Component | 1 Chip Select | Column, Row, | 250 |  | Up to 72 bits | 36 emulation | HSTL 18 Class I/II | 4 | RTL | 1.5 |  |  | Final
Stratix IV GX | C4 | QDRII | Full Rate | Soft | Component | 1 Chip Select | Any, | 267 |  | Up to 72 bits | x9, x18, x36 | HSTL 18 Class I/II | 4 | RTL | 1.5 |  |  | Final
Stratix IV GX | C4 | QDRII | Full Rate | Soft | Component | 1 Chip Select | Row, | 250 |  | Up to 72 bits | 36 emulation | HSTL 15 Class I | 4 | RTL | 1.5 |  |  | Final
Stratix IV GX | C4 | QDRII | Full Rate | Soft | Component | 1 Chip Select | Column, | 250 |  | Up to 72 bits | 36 emulation | HSTL 15 Class I/II | 4 | RTL | 1.5 |  |  | Final
Stratix IV GX | C4 | QDRII | Full Rate | Soft | Component | 1 Chip Select | Row, Wraparound, | 267 |  | Up to 72 bits | x9, x18, x36 | HSTL 15 Class I | 4 | RTL | 1.5 |  |  | Final
Stratix IV GX | C4 | QDRII | Full Rate | Soft | Component | 1 Chip Select | Column, | 267 |  | Up to 72 bits | x9, x18, x36 | HSTL 15 Class I/II | 4 | RTL | 1.5 |  |  | Final
Stratix IV GX | C4 | QDRII | Full Rate | Soft | Component | 1 Chip Select | Column, Row, | 250 |  | Up to 72 bits | 36 emulation | HSTL 18 Class I/II | 2 | RTL | 1.5 |  |  | Final
Stratix IV GX | C4 | QDRII | Full Rate | Soft | Component | 1 Chip Select | Any, | 267 |  | Up to 72 bits | x9, x18, x36 | HSTL 18 Class I/II | 2 | RTL | 1.5 |  |  | Final
Stratix IV GX | C4 | QDRII | Full Rate | Soft | Component | 1 Chip Select | Row, | 250 |  | Up to 72 bits | 36 emulation | HSTL 15 Class I | 2 | RTL | 1.5 |  |  | Final
Stratix IV GX | C4 | QDRII | Full Rate | Soft | Component | 1 Chip Select | Column, | 250 |  | Up to 72 bits | 36 emulation | HSTL 15 Class I/II | 2 | RTL | 1.5 |  |  | Final
Stratix IV GX | C4 | QDRII | Full Rate | Soft | Component | 1 Chip Select | Row, Wraparound, | 267 |  | Up to 72 bits | x9, x18, x36 | HSTL 15 Class I | 2 | RTL | 1.5 |  |  | Final
Stratix IV GX | C4 | QDRII | Full Rate | Soft | Component | 1 Chip Select | Column, | 267 |  | Up to 72 bits | x9, x18, x36 | HSTL 15 Class I/II | 2 | RTL | 1.5 |  |  | Final
Stratix IV GX | C4 | QDRII | Half Rate | Soft | Component | 1 Chip Select | Column, Row, | 250 |  | Up to 72 bits | 36 emulation | HSTL 18 Class I/II | 4 | NIOS/RTL | 1.5 |  |  | Final
Stratix IV GX | C4 | QDRII | Half Rate | Soft | Component | 1 Chip Select | Any, | 300 |  | Up to 72 bits | x9, x18, x36 | HSTL 18 Class I/II | 4 | NIOS/RTL | 1.5 |  |  | Final
Stratix IV GX | C4 | QDRII | Half Rate | Soft | Component | 1 Chip Select | Row, | 250 |  | Up to 72 bits | 36 emulation | HSTL 15 Class I | 4 | NIOS/RTL | 1.5 |  |  | Final
Stratix IV GX | C4 | QDRII | Half Rate | Soft | Component | 1 Chip Select | Column, | 250 |  | Up to 72 bits | 36 emulation | HSTL 15 Class I/II | 4 | NIOS/RTL | 1.5 |  |  | Final
Stratix IV GX | C4 | QDRII | Half Rate | Soft | Component | 1 Chip Select | Row, Wraparound, | 300 |  | Up to 72 bits | x9, x18, x36 | HSTL 15 Class I | 4 | NIOS/RTL | 1.5 |  |  | Final
Stratix IV GX | C4 | QDRII | Half Rate | Soft | Component | 1 Chip Select | Column, | 300 |  | Up to 72 bits | x9, x18, x36 | HSTL 15 Class I/II | 4 | NIOS/RTL | 1.5 |  |  | Final
Stratix IV GX | C3 | QDRII | Full Rate | Soft | Component | 1 Chip Select | Column, Row, | 250 |  | Up to 72 bits | 36 emulation | HSTL 18 Class I/II | 4 | RTL | 1.5 |  |  | Final
Stratix IV GX | C3 | QDRII | Full Rate | Soft | Component | 1 Chip Select | Any, | 300 |  | Up to 72 bits | x9, x18, x36 | HSTL 18 Class I/II | 4 | RTL | 1.5 |  |  | Final
Stratix IV GX | C3 | QDRII | Full Rate | Soft | Component | 1 Chip Select | Row, | 250 |  | Up to 72 bits | 36 emulation | HSTL 15 Class I | 4 | RTL | 1.5 |  |  | Final
Stratix IV GX | C3 | QDRII | Full Rate | Soft | Component | 1 Chip Select | Column, | 250 |  | Up to 72 bits | 36 emulation | HSTL 15 Class I/II | 4 | RTL | 1.5 |  |  | Final
Stratix IV GX | C3 | QDRII | Full Rate | Soft | Component | 1 Chip Select | Row, Wraparound, | 300 |  | Up to 72 bits | x9, x18, x36 | HSTL 15 Class I | 4 | RTL | 1.5 |  |  | Final
Stratix IV GX | C3 | QDRII | Full Rate | Soft | Component | 1 Chip Select | Column, | 300 |  | Up to 72 bits | x9, x18, x36 | HSTL 15 Class I/II | 4 | RTL | 1.5 |  |  | Final
Stratix IV GX | C3 | QDRII | Full Rate | Soft | Component | 1 Chip Select | Column, Row, | 250 |  | Up to 72 bits | 36 emulation | HSTL 18 Class I/II | 2 | RTL | 1.5 |  |  | Final
Stratix IV GX | C3 | QDRII | Full Rate | Soft | Component | 1 Chip Select | Any, | 300 |  | Up to 72 bits | x9, x18, x36 | HSTL 18 Class I/II | 2 | RTL | 1.5 |  |  | Final
Stratix IV GX | C3 | QDRII | Full Rate | Soft | Component | 1 Chip Select | Row, | 250 |  | Up to 72 bits | 36 emulation | HSTL 15 Class I | 2 | RTL | 1.5 |  |  | Final
Stratix IV GX | C3 | QDRII | Full Rate | Soft | Component | 1 Chip Select | Column, | 250 |  | Up to 72 bits | 36 emulation | HSTL 15 Class I/II | 2 | RTL | 1.5 |  |  | Final
Stratix IV GX | C3 | QDRII | Full Rate | Soft | Component | 1 Chip Select | Row, Wraparound, | 300 |  | Up to 72 bits | x9, x18, x36 | HSTL 15 Class I | 2 | RTL | 1.5 |  |  | Final
Stratix IV GX | C3 | QDRII | Full Rate | Soft | Component | 1 Chip Select | Column, | 300 |  | Up to 72 bits | x9, x18, x36 | HSTL 15 Class I/II | 2 | RTL | 1.5 |  |  | Final
Stratix IV GX | C3 | QDRII | Half Rate | Soft | Component | 1 Chip Select | Column, Row, | 250 |  | Up to 72 bits | 36 emulation | HSTL 18 Class I/II | 4 | NIOS/RTL | 1.5 |  |  | Final
Stratix IV GX | C3 | QDRII | Half Rate | Soft | Component | 1 Chip Select | Any, | 300 |  | Up to 72 bits | x9, x18, x36 | HSTL 18 Class I/II | 4 | NIOS/RTL | 1.5 |  |  | Final
Stratix IV GX | C3 | QDRII | Half Rate | Soft | Component | 1 Chip Select | Row, | 250 |  | Up to 72 bits | 36 emulation | HSTL 15 Class I | 4 | NIOS/RTL | 1.5 |  |  | Final
Stratix IV GX | C3 | QDRII | Half Rate | Soft | Component | 1 Chip Select | Column, | 250 |  | Up to 72 bits | 36 emulation | HSTL 15 Class I/II | 4 | NIOS/RTL | 1.5 |  |  | Final
Stratix IV GX | C3 | QDRII | Half Rate | Soft | Component | 1 Chip Select | Row, Wraparound, | 300 |  | Up to 72 bits | x9, x18, x36 | HSTL 15 Class I | 4 | NIOS/RTL | 1.5 |  |  | Final
Stratix IV GX | C3 | QDRII | Half Rate | Soft | Component | 1 Chip Select | Column, | 300 |  | Up to 72 bits | x9, x18, x36 | HSTL 15 Class I/II | 4 | NIOS/RTL | 1.5 |  |  | Final
Stratix IV GX | C2/2x | QDRII | Full Rate | Soft | Component | 1 Chip Select | Column, Row, | 300 |  | Up to 72 bits | 36 emulation | HSTL 18 Class I/II | 4 | RTL | 1.5 |  |  | Final
Stratix IV GX | C2/2x | QDRII | Full Rate | Soft | Component | 1 Chip Select | Any, | 300 |  | Up to 72 bits | x9, x18, x36 | HSTL 18 Class I/II | 4 | RTL | 1.5 |  |  | Final
Stratix IV GX | C2/2x | QDRII | Full Rate | Soft | Component | 1 Chip Select | Row, | 300 |  | Up to 72 bits | 36 emulation | HSTL 15 Class I | 4 | RTL | 1.5 |  |  | Final
Stratix IV GX | C2/2x | QDRII | Full Rate | Soft | Component | 1 Chip Select | Column, | 300 |  | Up to 72 bits | 36 emulation | HSTL 15 Class I/II | 4 | RTL | 1.5 |  |  | Final
Stratix IV GX | C2/2x | QDRII | Full Rate | Soft | Component | 1 Chip Select | Row, Wraparound, | 300 |  | Up to 72 bits | x9, x18, x36 | HSTL 15 Class I | 4 | RTL | 1.5 |  |  | Final
Stratix IV GX | C2/2x | QDRII | Full Rate | Soft | Component | 1 Chip Select | Column, | 300 |  | Up to 72 bits | x9, x18, x36 | HSTL 15 Class I/II | 4 | RTL | 1.5 |  |  | Final
Stratix IV GX | C2/2x | QDRII | Full Rate | Soft | Component | 1 Chip Select | Column, Row, | 300 |  | Up to 72 bits | 36 emulation | HSTL 18 Class I/II | 2 | RTL | 1.5 |  |  | Final
Stratix IV GX | C2/2x | QDRII | Full Rate | Soft | Component | 1 Chip Select | Any, | 300 |  | Up to 72 bits | x9, x18, x36 | HSTL 18 Class I/II | 2 | RTL | 1.5 |  |  | Final
Stratix IV GX | C2/2x | QDRII | Full Rate | Soft | Component | 1 Chip Select | Row, | 300 |  | Up to 72 bits | 36 emulation | HSTL 15 Class I | 2 | RTL | 1.5 |  |  | Final
Stratix IV GX | C2/2x | QDRII | Full Rate | Soft | Component | 1 Chip Select | Column, | 300 |  | Up to 72 bits | 36 emulation | HSTL 15 Class I/II | 2 | RTL | 1.5 |  |  | Final
Stratix IV GX | C2/2x | QDRII | Full Rate | Soft | Component | 1 Chip Select | Row, Wraparound, | 300 |  | Up to 72 bits | x9, x18, x36 | HSTL 15 Class I | 2 | RTL | 1.5 |  |  | Final
Stratix IV GX | C2/2x | QDRII | Full Rate | Soft | Component | 1 Chip Select | Column, | 300 |  | Up to 72 bits | x9, x18, x36 | HSTL 15 Class I/II | 2 | RTL | 1.5 |  |  | Final
Stratix IV GX | C2/2x | QDRII | Half Rate | Soft | Component | 1 Chip Select | Column, Row, | 300 |  | Up to 72 bits | 36 emulation | HSTL 18 Class I/II | 4 | NIOS/RTL | 1.5 |  |  | Final
Stratix IV GX | C2/2x | QDRII | Half Rate | Soft | Component | 1 Chip Select | Any, | 350 |  | Up to 72 bits | x9, x18, x36 | HSTL 18 Class I/II | 4 | NIOS/RTL | 1.5 |  |  | Final
Stratix IV GX | C2/2x | QDRII | Half Rate | Soft | Component | 1 Chip Select | Row, | 300 |  | Up to 72 bits | 36 emulation | HSTL 15 Class I | 4 | NIOS/RTL | 1.5 |  |  | Final
Stratix IV GX | C2/2x | QDRII | Half Rate | Soft | Component | 1 Chip Select | Column, | 300 |  | Up to 72 bits | 36 emulation | HSTL 15 Class I/II | 4 | NIOS/RTL | 1.5 |  |  | Final
Stratix IV GX | C2/2x | QDRII | Half Rate | Soft | Component | 1 Chip Select | Row, Wraparound, | 350 |  | Up to 72 bits | x9, x18, x36 | HSTL 15 Class I | 4 | NIOS/RTL | 1.5 |  |  | Final
Stratix IV GX | C2/2x | QDRII | Half Rate | Soft | Component | 1 Chip Select | Column, | 350 |  | Up to 72 bits | x9, x18, x36 | HSTL 15 Class I/II | 4 | NIOS/RTL | 1.5 |  |  | Final
HardCopy III WB | I | DDR | Full Rate | Soft | Component | 4 Chip Selects | Wraparound, | Refer to the Timing Analysis section |  | Up to 72 bits | x8, x16 | SSTL 2 Class I/II | 4 | NIOS |  | Y |  | Correlated
HardCopy III WB | I | DDR | Full Rate | Soft | Component | 4 Chip Selects | Row, | Refer to the Timing Analysis section |  | Up to 72 bits | x8, x16 | SSTL 2 Class I/II | 4 | NIOS |  | Y |  | Correlated
HardCopy III WB | I | DDR | Full Rate | Soft | Component | 4 Chip Selects | Column, | Refer to the Timing Analysis section |  | Up to 72 bits | x8, x16 | SSTL 2 Class I/II | 4 | NIOS |  | Y |  | Correlated
HardCopy III WB | I | DDR | Full Rate | Soft | Component | 2 Chip Selects | Wraparound, | Refer to the Timing Analysis section |  | Up to 72 bits | x8, x16 | SSTL 2 Class I/II | 4 | NIOS |  | Y |  | Correlated
HardCopy III WB | I | DDR | Full Rate | Soft | Component | 2 Chip Selects | Row, | Refer to the Timing Analysis section |  | Up to 72 bits | x8, x16 | SSTL 2 Class I/II | 4 | NIOS |  | Y |  | Correlated
HardCopy III WB | I | DDR | Full Rate | Soft | Component | 2 Chip Selects | Column, | Refer to the Timing Analysis section |  | Up to 72 bits | x8, x16 | SSTL 2 Class I/II | 4 | NIOS |  | Y |  | Correlated
HardCopy III WB | I | DDR | Full Rate | Soft | Component | 1 Chip Select | Wraparound, | 150 | 200 | Up to 72 bits | x4, x8, x16 | SSTL 2 Class I/II | 4 | NIOS |  | Y |  | Correlated
HardCopy III WB | I | DDR | Full Rate | Soft | Component | 1 Chip Select | Row, | 150 | 200 | Up to 72 bits | x4, x8, x16 | SSTL 2 Class I/II | 4 | NIOS |  | Y |  | Correlated
HardCopy III WB | I | DDR | Full Rate | Soft | Component | 1 Chip Select | Column, | 150 | 200 | Up to 72 bits | x4, x8, x16 | SSTL 2 Class I/II | 4 | NIOS |  | Y |  | Correlated
HardCopy III WB | I | DDR | Full Rate | Soft | RDIMM | Quad Rank Only Support in 2 slots dual rank format | Wraparound, | Refer to the Timing Analysis section |  | Up to 72 bits | x8 | SSTL 2 Class I/II | 4 | NIOS |  | Y |  | Correlated
HardCopy III WB | I | DDR | Full Rate | Soft | RDIMM | Quad Rank Only Support in 2 slots dual rank format | Row, | Refer to the Timing Analysis section |  | Up to 72 bits | x8 | SSTL 2 Class I/II | 4 | NIOS |  | Y |  | Correlated
HardCopy III WB | I | DDR | Full Rate | Soft | RDIMM | Quad Rank Only Support in 2 slots dual rank format | Column, | Refer to the Timing Analysis section |  | Up to 72 bits | x8 | SSTL 2 Class I/II | 4 | NIOS |  | Y |  | Correlated
HardCopy III WB | I | DDR | Full Rate | Soft | RDIMM | Dual Rank | Wraparound, | Refer to the Timing Analysis section |  | Up to 72 bits | x8 | SSTL 2 Class I/II | 4 | NIOS |  | Y |  | Correlated
HardCopy III WB | I | DDR | Full Rate | Soft | RDIMM | Dual Rank | Row, | Refer to the Timing Analysis section |  | Up to 72 bits | x8 | SSTL 2 Class I/II | 4 | NIOS |  | Y |  | Correlated
HardCopy III WB | I | DDR | Full Rate | Soft | RDIMM | Dual Rank | Column, | Refer to the Timing Analysis section |  | Up to 72 bits | x8 | SSTL 2 Class I/II | 4 | NIOS |  | Y |  | Correlated
HardCopy III WB | I | DDR | Full Rate | Soft | RDIMM | Single Rank | Wraparound, | 150 | 200 | Up to 72 bits | x4, x8 | SSTL 2 Class I/II | 4 | NIOS |  | Y |  | Correlated
HardCopy III WB | I | DDR | Full Rate | Soft | RDIMM | Single Rank | Row, | 150 | 200 | Up to 72 bits | x4, x8 | SSTL 2 Class I/II | 4 | NIOS |  | Y |  | Correlated
HardCopy III WB | I | DDR | Full Rate | Soft | RDIMM | Single Rank | Column, | 150 | 200 | Up to 72 bits | x4, x8 | SSTL 2 Class I/II | 4 | NIOS |  | Y |  | Correlated
HardCopy III WB | I | DDR | Full Rate | Soft | UDIMM | Quad Rank Only Support in 2 slots dual rank format | Wraparound, | Refer to the Timing Analysis section |  | Up to 72 bits | x8, x16 | SSTL 2 Class I/II | 4 | NIOS |  | Y |  | Correlated
HardCopy III WB | I | DDR | Full Rate | Soft | UDIMM | Quad Rank Only Support in 2 slots dual rank format | Row, | Refer to the Timing Analysis section |  | Up to 72 bits | x8, x16 | SSTL 2 Class I/II | 4 | NIOS |  | Y |  | Correlated
HardCopy III WB | I | DDR | Full Rate | Soft | UDIMM | Quad Rank Only Support in 2 slots dual rank format | Column, | Refer to the Timing Analysis section |  | Up to 72 bits | x8, x16 | SSTL 2 Class I/II | 4 | NIOS |  | Y |  | Correlated
HardCopy III WB | I | DDR | Full Rate | Soft | UDIMM | Dual Rank | Wraparound, | Refer to the Timing Analysis section |  | Up to 72 bits | x8, x16 | SSTL 2 Class I/II | 4 | NIOS |  | Y |  | Correlated
HardCopy III WB | I | DDR | Full Rate | Soft | UDIMM | Dual Rank | Row, | Refer to the Timing Analysis section |  | Up to 72 bits | x8, x16 | SSTL 2 Class I/II | 4 | NIOS |  | Y |  | Correlated
HardCopy III WB | I | DDR | Full Rate | Soft | UDIMM | Dual Rank | Column, | Refer to the Timing Analysis section |  | Up to 72 bits | x8, x16 | SSTL 2 Class I/II | 4 | NIOS |  | Y |  | Correlated
HardCopy III WB | I | DDR | Full Rate | Soft | UDIMM | Single Rank | Wraparound, | 150 | 200 | Up to 72 bits | x8, x16 | SSTL 2 Class I/II | 4 | NIOS |  | Y |  | Correlated
HardCopy III WB | I | DDR | Full Rate | Soft | UDIMM | Single Rank | Row, | 150 | 200 | Up to 72 bits | x8, x16 | SSTL 2 Class I/II | 4 | NIOS |  | Y |  | Correlated
HardCopy III WB | I | DDR | Full Rate | Soft | UDIMM | Single Rank | Column, | 150 | 200 | Up to 72 bits | x8, x16 | SSTL 2 Class I/II | 4 | NIOS |  | Y |  | Correlated
HardCopy III WB | I | DDR | Half Rate | Soft | Component | 4 Chip Selects | Wraparound, | Refer to the Timing Analysis section |  | Up to 72 bits | x8, x16 | SSTL 2 Class I/II | 8 | NIOS |  | Y |  | Correlated
HardCopy III WB | I | DDR | Half Rate | Soft | Component | 4 Chip Selects | Row, | Refer to the Timing Analysis section |  | Up to 72 bits | x8, x16 | SSTL 2 Class I/II | 8 | NIOS |  | Y |  | Correlated
HardCopy III WB | I | DDR | Half Rate | Soft | Component | 4 Chip Selects | Column, | Refer to the Timing Analysis section |  | Up to 72 bits | x8, x16 | SSTL 2 Class I/II | 8 | NIOS |  | Y |  | Correlated
HardCopy III WB | I | DDR | Half Rate | Soft | Component | 2 Chip Selects | Wraparound, | Refer to the Timing Analysis section |  | Up to 72 bits | x8, x16 | SSTL 2 Class I/II | 8 | NIOS |  | Y |  | Correlated
HardCopy III WB | I | DDR | Half Rate | Soft | Component | 2 Chip Selects | Row, | Refer to the Timing Analysis section |  | Up to 72 bits | x8, x16 | SSTL 2 Class I/II | 8 | NIOS |  | Y |  | Correlated
HardCopy III WB | I | DDR | Half Rate | Soft | Component | 2 Chip Selects | Column, | Refer to the Timing Analysis section |  | Up to 72 bits | x8, x16 | SSTL 2 Class I/II | 8 | NIOS |  | Y |  | Correlated
HardCopy III WB | I | DDR | Half Rate | Soft | Component | 1 Chip Select | Wraparound, | 150 | 200 | Up to 72 bits | x4, x8, x16 | SSTL 2 Class I/II | 8 | NIOS |  | Y |  | Correlated
HardCopy III WB | I | DDR | Half Rate | Soft | Component | 1 Chip Select | Row, | 150 | 200 | Up to 72 bits | x4, x8, x16 | SSTL 2 Class I/II | 8 | NIOS |  | Y |  | Correlated
HardCopy III WB | I | DDR | Half Rate | Soft | Component | 1 Chip Select | Column, | 150 | 200 | Up to 72 bits | x4, x8, x16 | SSTL 2 Class I/II | 8 | NIOS |  | Y |  | Correlated
HardCopy III WB | I | DDR | Half Rate | Soft | RDIMM | Quad Rank Only Support in 2 slots dual rank format | Wraparound, | Refer to the Timing Analysis section |  | Up to 72 bits | x8 | SSTL 2 Class I/II | 8 | NIOS |  | Y |  | Correlated
HardCopy III WB | I | DDR | Half Rate | Soft | RDIMM | Quad Rank Only Support in 2 slots dual rank format | Row, | Refer to the Timing Analysis section |  | Up to 72 bits | x8 | SSTL 2 Class I/II | 8 | NIOS |  | Y |  | Correlated
HardCopy III WB | I | DDR | Half Rate | Soft | RDIMM | Quad Rank Only Support in 2 slots dual rank format | Column, | Refer to the Timing Analysis section |  | Up to 72 bits | x8 | SSTL 2 Class I/II | 8 | NIOS |  | Y |  | Correlated
HardCopy III WB | I | DDR | Half Rate | Soft | RDIMM | Dual Rank | Wraparound, | Refer to the Timing Analysis section |  | Up to 72 bits | x8 | SSTL 2 Class I/II | 8 | NIOS |  | Y |  | Correlated
HardCopy III WB | I | DDR | Half Rate | Soft | RDIMM | Dual Rank | Row, | Refer to the Timing Analysis section |  | Up to 72 bits | x8 | SSTL 2 Class I/II | 8 | NIOS |  | Y |  | Correlated
HardCopy III WB | I | DDR | Half Rate | Soft | RDIMM | Dual Rank | Column, | Refer to the Timing Analysis section |  | Up to 72 bits | x8 | SSTL 2 Class I/II | 8 | NIOS |  | Y |  | Correlated
HardCopy III WB | I | DDR | Half Rate | Soft | RDIMM | Single Rank | Wraparound, | 150 | 200 | Up to 72 bits | x4, x8 | SSTL 2 Class I/II | 8 | NIOS |  | Y |  | Correlated
HardCopy III WB | I | DDR | Half Rate | Soft | RDIMM | Single Rank | Row, | 150 | 200 | Up to 72 bits | x4, x8 | SSTL 2 Class I/II | 8 | NIOS |  | Y |  | Correlated
HardCopy III WB | I | DDR | Half Rate | Soft | RDIMM | Single Rank | Column, | 150 | 200 | Up to 72 bits | x4, x8 | SSTL 2 Class I/II | 8 | NIOS |  | Y |  | Correlated
HardCopy III WB | I | DDR | Half Rate | Soft | UDIMM | Quad Rank Only Support in 2 slots dual rank format | Wraparound, | Refer to the Timing Analysis section |  | Up to 72 bits | x8, x16 | SSTL 2 Class I/II | 8 | NIOS |  | Y |  | Correlated
HardCopy III WB | I | DDR | Half Rate | Soft | UDIMM | Quad Rank Only Support in 2 slots dual rank format | Row, | Refer to the Timing Analysis section |  | Up to 72 bits | x8, x16 | SSTL 2 Class I/II | 8 | NIOS |  | Y |  | Correlated
HardCopy III WB | I | DDR | Half Rate | Soft | UDIMM | Quad Rank Only Support in 2 slots dual rank format | Column, | Refer to the Timing Analysis section |  | Up to 72 bits | x8, x16 | SSTL 2 Class I/II | 8 | NIOS |  | Y |  | Correlated
HardCopy III WB | I | DDR | Half Rate | Soft | UDIMM | Dual Rank | Wraparound, | Refer to the Timing Analysis section |  | Up to 72 bits | x8, x16 | SSTL 2 Class I/II | 8 | NIOS |  | Y |  | Correlated
HardCopy III WB | I | DDR | Half Rate | Soft | UDIMM | Dual Rank | Row, | Refer to the Timing Analysis section |  | Up to 72 bits | x8, x16 | SSTL 2 Class I/II | 8 | NIOS |  | Y |  | Correlated
HardCopy III WB | I | DDR | Half Rate | Soft | UDIMM | Dual Rank | Column, | Refer to the Timing Analysis section |  | Up to 72 bits | x8, x16 | SSTL 2 Class I/II | 8 | NIOS |  | Y |  | Correlated
HardCopy III WB | I | DDR | Half Rate | Soft | UDIMM | Single Rank | Wraparound, | 150 | 200 | Up to 72 bits | x8, x16 | SSTL 2 Class I/II | 8 | NIOS |  | Y |  | Correlated
HardCopy III WB | I | DDR | Half Rate | Soft | UDIMM | Single Rank | Row, | 150 | 200 | Up to 72 bits | x8, x16 | SSTL 2 Class I/II | 8 | NIOS |  | Y |  | Correlated
HardCopy III WB | I | DDR | Half Rate | Soft | UDIMM | Single Rank | Column, | 150 | 200 | Up to 72 bits | x8, x16 | SSTL 2 Class I/II | 8 | NIOS |  | Y |  | Correlated
HardCopy III WB | C | DDR | Full Rate | Soft | Component | 4 Chip Selects | Wraparound, | Refer to the Timing Analysis section |  | Up to 72 bits | x8, x16 | SSTL 2 Class I/II | 4 | NIOS |  | Y |  | Correlated
HardCopy III WB | C | DDR | Full Rate | Soft | Component | 4 Chip Selects | Row, | Refer to the Timing Analysis section |  | Up to 72 bits | x8, x16 | SSTL 2 Class I/II | 4 | NIOS |  | Y |  | Correlated
HardCopy III WB | C | DDR | Full Rate | Soft | Component | 4 Chip Selects | Column, | Refer to the Timing Analysis section |  | Up to 72 bits | x8, x16 | SSTL 2 Class I/II | 4 | NIOS |  | Y |  | Correlated
HardCopy III WB | C | DDR | Full Rate | Soft | Component | 2 Chip Selects | Wraparound, | Refer to the Timing Analysis section |  | Up to 72 bits | x8, x16 | SSTL 2 Class I/II | 4 | NIOS |  | Y |  | Correlated
HardCopy III WB | C | DDR | Full Rate | Soft | Component | 2 Chip Selects | Row, | Refer to the Timing Analysis section |  | Up to 72 bits | x8, x16 | SSTL 2 Class I/II | 4 | NIOS |  | Y |  | Correlated
HardCopy III WB | C | DDR | Full Rate | Soft | Component | 2 Chip Selects | Column, | Refer to the Timing Analysis section |  | Up to 72 bits | x8, x16 | SSTL 2 Class I/II | 4 | NIOS |  | Y |  | Correlated
HardCopy III WB | C | DDR | Full Rate | Soft | Component | 1 Chip Select | Wraparound, | 150 | 200 | Up to 72 bits | x4, x8, x16 | SSTL 2 Class I/II | 4 | NIOS |  | Y |  | Correlated
HardCopy III WB | C | DDR | Full Rate | Soft | Component | 1 Chip Select | Row, | 150 | 200 | Up to 72 bits | x4, x8, x16 | SSTL 2 Class I/II | 4 | NIOS |  | Y |  | Correlated
HardCopy III WB | C | DDR | Full Rate | Soft | Component | 1 Chip Select | Column, | 150 | 200 | Up to 72 bits | x4, x8, x16 | SSTL 2 Class I/II | 4 | NIOS |  | Y |  | Correlated
HardCopy III WB | C | DDR | Full Rate | Soft | RDIMM | Quad Rank Only Support in 2 slots dual rank format | Wraparound, | Refer to the Timing Analysis section |  | Up to 72 bits | x8 | SSTL 2 Class I/II | 4 | NIOS |  | Y |  | Correlated
HardCopy III WB | C | DDR | Full Rate | Soft | RDIMM | Quad Rank Only Support in 2 slots dual rank format | Row, | Refer to the Timing Analysis section |  | Up to 72 bits | x8 | SSTL 2 Class I/II | 4 | NIOS |  | Y |  | Correlated
HardCopy III WB | C | DDR | Full Rate | Soft | RDIMM | Quad Rank Only Support in 2 slots dual rank format | Column, | Refer to the Timing Analysis section |  | Up to 72 bits | x8 | SSTL 2 Class I/II | 4 | NIOS |  | Y |  | Correlated
HardCopy III WB | C | DDR | Full Rate | Soft | RDIMM | Dual Rank | Wraparound, | Refer to the Timing Analysis section |  | Up to 72 bits | x8 | SSTL 2 Class I/II | 4 | NIOS |  | Y |  | Correlated
HardCopy III WB | C | DDR | Full Rate | Soft | RDIMM | Dual Rank | Row, | Refer to the Timing Analysis section |  | Up to 72 bits | x8 | SSTL 2 Class I/II | 4 | NIOS |  | Y |  | Correlated
HardCopy III WB | C | DDR | Full Rate | Soft | RDIMM | Dual Rank | Column, | Refer to the Timing Analysis section |  | Up to 72 bits | x8 | SSTL 2 Class I/II | 4 | NIOS |  | Y |  | Correlated
HardCopy III WB | C | DDR | Full Rate | Soft | RDIMM | Single Rank | Wraparound, | 150 | 200 | Up to 72 bits | x4, x8 | SSTL 2 Class I/II | 4 | NIOS |  | Y |  | Correlated
HardCopy III WB | C | DDR | Full Rate | Soft | RDIMM | Single Rank | Row, | 150 | 200 | Up to 72 bits | x4, x8 | SSTL 2 Class I/II | 4 | NIOS |  | Y |  | Correlated
HardCopy III WB | C | DDR | Full Rate | Soft | RDIMM | Single Rank | Column, | 150 | 200 | Up to 72 bits | x4, x8 | SSTL 2 Class I/II | 4 | NIOS |  | Y |  | Correlated
HardCopy III WB | C | DDR | Full Rate | Soft | UDIMM | Quad Rank Only Support in 2 slots dual rank format | Wraparound, | Refer to the Timing Analysis section |  | Up to 72 bits | x8, x16 | SSTL 2 Class I/II | 4 | NIOS |  | Y |  | Correlated
HardCopy III WB | C | DDR | Full Rate | Soft | UDIMM | Quad Rank Only Support in 2 slots dual rank format | Row, | Refer to the Timing Analysis section |  | Up to 72 bits | x8, x16 | SSTL 2 Class I/II | 4 | NIOS |  | Y |  | Correlated
HardCopy III WB | C | DDR | Full Rate | Soft | UDIMM | Quad Rank Only Support in 2 slots dual rank format | Column, | Refer to the Timing Analysis section |  | Up to 72 bits | x8, x16 | SSTL 2 Class I/II | 4 | NIOS |  | Y |  | Correlated
HardCopy III WB | C | DDR | Full Rate | Soft | UDIMM | Dual Rank | Wraparound, | Refer to the Timing Analysis section |  | Up to 72 bits | x8, x16 | SSTL 2 Class I/II | 4 | NIOS |  | Y |  | Correlated
HardCopy III WB | C | DDR | Full Rate | Soft | UDIMM | Dual Rank | Row, | Refer to the Timing Analysis section |  | Up to 72 bits | x8, x16 | SSTL 2 Class I/II | 4 | NIOS |  | Y |  | Correlated
HardCopy III WB | C | DDR | Full Rate | Soft | UDIMM | Dual Rank | Column, | Refer to the Timing Analysis section |  | Up to 72 bits | x8, x16 | SSTL 2 Class I/II | 4 | NIOS |  | Y |  | Correlated
HardCopy III WB | C | DDR | Full Rate | Soft | UDIMM | Single Rank | Wraparound, | 150 | 200 | Up to 72 bits | x8, x16 | SSTL 2 Class I/II | 4 | NIOS |  | Y |  | Correlated
HardCopy III WB | C | DDR | Full Rate | Soft | UDIMM | Single Rank | Row, | 150 | 200 | Up to 72 bits | x8, x16 | SSTL 2 Class I/II | 4 | NIOS |  | Y |  | Correlated
HardCopy III WB | C | DDR | Full Rate | Soft | UDIMM | Single Rank | Column, | 150 | 200 | Up to 72 bits | x8, x16 | SSTL 2 Class I/II | 4 | NIOS |  | Y |  | Correlated
HardCopy III WB | C | DDR | Half Rate | Soft | Component | 4 Chip Selects | Wraparound, | Refer to the Timing Analysis section |  | Up to 72 bits | x8, x16 | SSTL 2 Class I/II | 8 | NIOS |  | Y |  | Correlated
HardCopy III WB | C | DDR | Half Rate | Soft | Component | 4 Chip Selects | Row, | Refer to the Timing Analysis section |  | Up to 72 bits | x8, x16 | SSTL 2 Class I/II | 8 | NIOS |  | Y |  | Correlated
HardCopy III WB | C | DDR | Half Rate | Soft | Component | 4 Chip Selects | Column, | Refer to the Timing Analysis section |  | Up to 72 bits | x8, x16 | SSTL 2 Class I/II | 8 | NIOS |  | Y |  | Correlated
HardCopy III WB | C | DDR | Half Rate | Soft | Component | 2 Chip Selects | Wraparound, | Refer to the Timing Analysis section |  | Up to 72 bits | x8, x16 | SSTL 2 Class I/II | 8 | NIOS |  | Y |  | Correlated
HardCopy III WB | C | DDR | Half Rate | Soft | Component | 2 Chip Selects | Row, | Refer to the Timing Analysis section |  | Up to 72 bits | x8, x16 | SSTL 2 Class I/II | 8 | NIOS |  | Y |  | Correlated
HardCopy III WB | C | DDR | Half Rate | Soft | Component | 2 Chip Selects | Column, | Refer to the Timing Analysis section |  | Up to 72 bits | x8, x16 | SSTL 2 Class I/II | 8 | NIOS |  | Y |  | Correlated
HardCopy III WB | C | DDR | Half Rate | Soft | Component | 1 Chip Select | Wraparound, | 150 | 200 | Up to 72 bits | x4, x8, x16 | SSTL 2 Class I/II | 8 | NIOS |  | Y |  | Correlated
HardCopy III WB | C | DDR | Half Rate | Soft | Component | 1 Chip Select | Row, | 150 | 200 | Up to 72 bits | x4, x8, x16 | SSTL 2 Class I/II | 8 | NIOS |  | Y |  | Correlated
HardCopy III WB | C | DDR | Half Rate | Soft | Component | 1 Chip Select | Column, | 150 | 200 | Up to 72 bits | x4, x8, x16 | SSTL 2 Class I/II | 8 | NIOS |  | Y |  | Correlated
HardCopy III WB | C | DDR | Half Rate | Soft | RDIMM | Quad Rank Only Support in 2 slots dual rank format | Wraparound, | Refer to the Timing Analysis section |  | Up to 72 bits | x8 | SSTL 2 Class I/II | 8 | NIOS |  | Y |  | Correlated
HardCopy III WB | C | DDR | Half Rate | Soft | RDIMM | Quad Rank Only Support in 2 slots dual rank format | Row, | Refer to the Timing Analysis section |  | Up to 72 bits | x8 | SSTL 2 Class I/II | 8 | NIOS |  | Y |  | Correlated
HardCopy III WB | C | DDR | Half Rate | Soft | RDIMM | Quad Rank Only Support in 2 slots dual rank format | Column, | Refer to the Timing Analysis section |  | Up to 72 bits | x8 | SSTL 2 Class I/II | 8 | NIOS |  | Y |  | Correlated
HardCopy III WB | C | DDR | Half Rate | Soft | RDIMM | Dual Rank | Wraparound, | Refer to the Timing Analysis section |  | Up to 72 bits | x8 | SSTL 2 Class I/II | 8 | NIOS |  | Y |  | Correlated
HardCopy III WB | C | DDR | Half Rate | Soft | RDIMM | Dual Rank | Row, | Refer to the Timing Analysis section |  | Up to 72 bits | x8 | SSTL 2 Class I/II | 8 | NIOS |  | Y |  | Correlated
HardCopy III WB | C | DDR | Half Rate | Soft | RDIMM | Dual Rank | Column, | Refer to the Timing Analysis section |  | Up to 72 bits | x8 | SSTL 2 Class I/II | 8 | NIOS |  | Y |  | Correlated
HardCopy III WB | C | DDR | Half Rate | Soft | RDIMM | Single Rank | Wraparound, | 150 | 200 | Up to 72 bits | x4, x8 | SSTL 2 Class I/II | 8 | NIOS |  | Y |  | Correlated
HardCopy III WB | C | DDR | Half Rate | Soft | RDIMM | Single Rank | Row, | 150 | 200 | Up to 72 bits | x4, x8 | SSTL 2 Class I/II | 8 | NIOS |  | Y |  | Correlated
HardCopy III WB | C | DDR | Half Rate | Soft | RDIMM | Single Rank | Column, | 150 | 200 | Up to 72 bits | x4, x8 | SSTL 2 Class I/II | 8 | NIOS |  | Y |  | Correlated
HardCopy III WB | C | DDR | Half Rate | Soft | UDIMM | Quad Rank Only Support in 2 slots dual rank format | Wraparound, | Refer to the Timing Analysis section |  | Up to 72 bits | x8, x16 | SSTL 2 Class I/II | 8 | NIOS |  | Y |  | Correlated
HardCopy III WB | C | DDR | Half Rate | Soft | UDIMM | Quad Rank Only Support in 2 slots dual rank format | Row, | Refer to the Timing Analysis section |  | Up to 72 bits | x8, x16 | SSTL 2 Class I/II | 8 | NIOS |  | Y |  | Correlated
HardCopy III WB | C | DDR | Half Rate | Soft | UDIMM | Quad Rank Only Support in 2 slots dual rank format | Column, | Refer to the Timing Analysis section |  | Up to 72 bits | x8, x16 | SSTL 2 Class I/II | 8 | NIOS |  | Y |  | Correlated
HardCopy III WB | C | DDR | Half Rate | Soft | UDIMM | Dual Rank | Wraparound, | Refer to the Timing Analysis section |  | Up to 72 bits | x8, x16 | SSTL 2 Class I/II | 8 | NIOS |  | Y |  | Correlated
HardCopy III WB | C | DDR | Half Rate | Soft | UDIMM | Dual Rank | Row, | Refer to the Timing Analysis section |  | Up to 72 bits | x8, x16 | SSTL 2 Class I/II | 8 | NIOS |  | Y |  | Correlated
HardCopy III WB | C | DDR | Half Rate | Soft | UDIMM | Dual Rank | Column, | Refer to the Timing Analysis section |  | Up to 72 bits | x8, x16 | SSTL 2 Class I/II | 8 | NIOS |  | Y |  | Correlated
HardCopy III WB | C | DDR | Half Rate | Soft | UDIMM | Single Rank | Wraparound, | 150 | 200 | Up to 72 bits | x8, x16 | SSTL 2 Class I/II | 8 | NIOS |  | Y |  | Correlated
HardCopy III WB | C | DDR | Half Rate | Soft | UDIMM | Single Rank | Row, | 150 | 200 | Up to 72 bits | x8, x16 | SSTL 2 Class I/II | 8 | NIOS |  | Y |  | Correlated
HardCopy III WB | C | DDR | Half Rate | Soft | UDIMM | Single Rank | Column, | 150 | 200 | Up to 72 bits | x8, x16 | SSTL 2 Class I/II | 8 | NIOS |  | Y |  | Correlated
HardCopy III FF | I | DDR | Full Rate | Soft | Component | 4 Chip Selects | Wraparound, | Refer to the Timing Analysis section |  | Up to 72 bits | x8, x16 | SSTL 2 Class I/II | 4 | NIOS |  | Y |  | Correlated
HardCopy III FF | I | DDR | Full Rate | Soft | Component | 4 Chip Selects | Row, | Refer to the Timing Analysis section |  | Up to 72 bits | x8, x16 | SSTL 2 Class I/II | 4 | NIOS |  | Y |  | Correlated
HardCopy III FF | I | DDR | Full Rate | Soft | Component | 4 Chip Selects | Column, | Refer to the Timing Analysis section |  | Up to 72 bits | x8, x16 | SSTL 2 Class I/II | 4 | NIOS |  | Y |  | Correlated
HardCopy III FF | I | DDR | Full Rate | Soft | Component | 2 Chip Selects | Wraparound, | Refer to the Timing Analysis section |  | Up to 72 bits | x8, x16 | SSTL 2 Class I/II | 4 | NIOS |  | Y |  | Correlated
HardCopy III FF | I | DDR | Full Rate | Soft | Component | 2 Chip Selects | Row, | Refer to the Timing Analysis section |  | Up to 72 bits | x8, x16 | SSTL 2 Class I/II | 4 | NIOS |  | Y |  | Correlated
HardCopy III FF | I | DDR | Full Rate | Soft | Component | 2 Chip Selects | Column, | Refer to the Timing Analysis section |  | Up to 72 bits | x8, x16 | SSTL 2 Class I/II | 4 | NIOS |  | Y |  | Correlated
HardCopy III FF | I | DDR | Full Rate | Soft | Component | 1 Chip Select | Wraparound, | 200 |  | Up to 72 bits | x4, x8, x16 | SSTL 2 Class I/II | 4 | NIOS |  | Y |  | Correlated
HardCopy III FF | I | DDR | Full Rate | Soft | Component | 1 Chip Select | Row, | 200 |  | Up to 72 bits | x4, x8, x16 | SSTL 2 Class I/II | 4 | NIOS |  | Y |  | Correlated
HardCopy III FF | I | DDR | Full Rate | Soft | Component | 1 Chip Select | Column, | 200 |  | Up to 72 bits | x4, x8, x16 | SSTL 2 Class I/II | 4 | NIOS |  | Y |  | Correlated
HardCopy III FF | I | DDR | Full Rate | Soft | RDIMM | Quad Rank Only Support in 2 slots dual rank format | Wraparound, | Refer to the Timing Analysis section |  | Up to 72 bits | x8 | SSTL 2 Class I/II | 4 | NIOS |  | Y |  | Correlated
HardCopy III FF | I | DDR | Full Rate | Soft | RDIMM | Quad Rank Only Support in 2 slots dual rank format | Row, | Refer to the Timing Analysis section |  | Up to 72 bits | x8 | SSTL 2 Class I/II | 4 | NIOS |  | Y |  | Correlated
HardCopy III FF | I | DDR | Full Rate | Soft | RDIMM | Quad Rank Only Support in 2 slots dual rank format | Column, | Refer to the Timing Analysis section |  | Up to 72 bits | x8 | SSTL 2 Class I/II | 4 | NIOS |  | Y |  | Correlated
HardCopy III FF | I | DDR | Full Rate | Soft | RDIMM | Dual Rank | Wraparound, | Refer to the Timing Analysis section |  | Up to 72 bits | x8 | SSTL 2 Class I/II | 4 | NIOS |  | Y |  | Correlated
HardCopy III FF | I | DDR | Full Rate | Soft | RDIMM | Dual Rank | Row, | Refer to the Timing Analysis section |  | Up to 72 bits | x8 | SSTL 2 Class I/II | 4 | NIOS |  | Y |  | Correlated
HardCopy III FF | I | DDR | Full Rate | Soft | RDIMM | Dual Rank | Column, | Refer to the Timing Analysis section |  | Up to 72 bits | x8 | SSTL 2 Class I/II | 4 | NIOS |  | Y |  | Correlated
HardCopy III FF | I | DDR | Full Rate | Soft | RDIMM | Single Rank | Wraparound, | 200 |  | Up to 72 bits | x4, x8 | SSTL 2 Class I/II | 4 | NIOS |  | Y |  | Correlated
HardCopy III FF | I | DDR | Full Rate | Soft | RDIMM | Single Rank | Row, | 200 |  | Up to 72 bits | x4, x8 | SSTL 2 Class I/II | 4 | NIOS |  | Y |  | Correlated
HardCopy III FF | I | DDR | Full Rate | Soft | RDIMM | Single Rank | Column, | 200 |  | Up to 72 bits | x4, x8 | SSTL 2 Class I/II | 4 | NIOS |  | Y |  | Correlated
HardCopy III FF | I | DDR | Full Rate | Soft | UDIMM | Quad Rank Only Support in 2 slots dual rank format | Wraparound, | Refer to the Timing Analysis section |  | Up to 72 bits | x8, x16 | SSTL 2 Class I/II | 4 | NIOS |  | Y |  | Correlated
HardCopy III FF | I | DDR | Full Rate | Soft | UDIMM | Quad Rank Only Support in 2 slots dual rank format | Row, | Refer to the Timing Analysis section |  | Up to 72 bits | x8, x16 | SSTL 2 Class I/II | 4 | NIOS |  | Y |  | Correlated
HardCopy III FF | I | DDR | Full Rate | Soft | UDIMM | Quad Rank Only Support in 2 slots dual rank format | Column, | Refer to the Timing Analysis section |  | Up to 72 bits | x8, x16 | SSTL 2 Class I/II | 4 | NIOS |  | Y |  | Correlated
HardCopy III FF | I | DDR | Full Rate | Soft | UDIMM | Dual Rank | Wraparound, | Refer to the Timing Analysis section |  | Up to 72 bits | x8, x16 | SSTL 2 Class I/II | 4 | NIOS |  | Y |  | Correlated
HardCopy III FF | I | DDR | Full Rate | Soft | UDIMM | Dual Rank | Row, | Refer to the Timing Analysis section |  | Up to 72 bits | x8, x16 | SSTL 2 Class I/II | 4 | NIOS |  | Y |  | Correlated
HardCopy III FF | I | DDR | Full Rate | Soft | UDIMM | Dual Rank | Column, | Refer to the Timing Analysis section |  | Up to 72 bits | x8, x16 | SSTL 2 Class I/II | 4 | NIOS |  | Y |  | Correlated
HardCopy III FF | I | DDR | Full Rate | Soft | UDIMM | Single Rank | Wraparound, | 200 |  | Up to 72 bits | x8, x16 | SSTL 2 Class I/II | 4 | NIOS |  | Y |  | Correlated
HardCopy III FF | I | DDR | Full Rate | Soft | UDIMM | Single Rank | Row, | 200 |  | Up to 72 bits | x8, x16 | SSTL 2 Class I/II | 4 | NIOS |  | Y |  | Correlated
HardCopy III FF | I | DDR | Full Rate | Soft | UDIMM | Single Rank | Column, | 200 |  | Up to 72 bits | x8, x16 | SSTL 2 Class I/II | 4 | NIOS |  | Y |  | Correlated
HardCopy III FF | I | DDR | Half Rate | Soft | Component | 4 Chip Selects | Wraparound, | Refer to the Timing Analysis section |  | Up to 72 bits | x8, x16 | SSTL 2 Class I/II | 8 | NIOS |  | Y |  | Correlated
HardCopy III FF | I | DDR | Half Rate | Soft | Component | 4 Chip Selects | Row, | Refer to the Timing Analysis section |  | Up to 72 bits | x8, x16 | SSTL 2 Class I/II | 8 | NIOS |  | Y |  | Correlated
HardCopy III FF | I | DDR | Half Rate | Soft | Component | 4 Chip Selects | Column, | Refer to the Timing Analysis section |  | Up to 72 bits | x8, x16 | SSTL 2 Class I/II | 8 | NIOS |  | Y |  | Correlated
HardCopy III FF | I | DDR | Half Rate | Soft | Component | 2 Chip Selects | Wraparound, | Refer to the Timing Analysis section |  | Up to 72 bits | x8, x16 | SSTL 2 Class I/II | 8 | NIOS |  | Y |  | Correlated
HardCopy III FF | I | DDR | Half Rate | Soft | Component | 2 Chip Selects | Row, | Refer to the Timing Analysis section |  | Up to 72 bits | x8, x16 | SSTL 2 Class I/II | 8 | NIOS |  | Y |  | Correlated
HardCopy III FF | I | DDR | Half Rate | Soft | Component | 2 Chip Selects | Column, | Refer to the Timing Analysis section |  | Up to 72 bits | x8, x16 | SSTL 2 Class I/II | 8 | NIOS |  | Y |  | Correlated
HardCopy III FF | I | DDR | Half Rate | Soft | Component | 1 Chip Select | Wraparound, | 200 |  | Up to 72 bits | x4, x8, x16 | SSTL 2 Class I/II | 8 | NIOS |  | Y |  | Correlated
HardCopy III FF | I | DDR | Half Rate | Soft | Component | 1 Chip Select | Row, | 200 |  | Up to 72 bits | x4, x8, x16 | SSTL 2 Class I/II | 8 | NIOS |  | Y |  | Correlated
HardCopy III FF | I | DDR | Half Rate | Soft | Component | 1 Chip Select | Column, | 200 |  | Up to 72 bits | x4, x8, x16 | SSTL 2 Class I/II | 8 | NIOS |  | Y |  | Correlated
HardCopy III FF | I | DDR | Half Rate | Soft | RDIMM | Quad Rank Only Support in 2 slots dual rank format | Wraparound, | Refer to the Timing Analysis section |  | Up to 72 bits | x8 | SSTL 2 Class I/II | 8 | NIOS |  | Y |  | Correlated
HardCopy III FF | I | DDR | Half Rate | Soft | RDIMM | Quad Rank Only Support in 2 slots dual rank format | Row, | Refer to the Timing Analysis section |  | Up to 72 bits | x8 | SSTL 2 Class I/II | 8 | NIOS |  | Y |  | Correlated
HardCopy III FF | I | DDR | Half Rate | Soft | RDIMM | Quad Rank Only Support in 2 slots dual rank format | Column, | Refer to the Timing Analysis section |  | Up to 72 bits | x8 | SSTL 2 Class I/II | 8 | NIOS |  | Y |  | Correlated
HardCopy III FF | I | DDR | Half Rate | Soft | RDIMM | Dual Rank | Wraparound, | Refer to the Timing Analysis section |  | Up to 72 bits | x8 | SSTL 2 Class I/II | 8 | NIOS |  | Y |  | Correlated
HardCopy III FF | I | DDR | Half Rate | Soft | RDIMM | Dual Rank | Row, | Refer to the Timing Analysis section |  | Up to 72 bits | x8 | SSTL 2 Class I/II | 8 | NIOS |  | Y |  | Correlated
HardCopy III FF | I | DDR | Half Rate | Soft | RDIMM | Dual Rank | Column, | Refer to the Timing Analysis section |  | Up to 72 bits | x8 | SSTL 2 Class I/II | 8 | NIOS |  | Y |  | Correlated
HardCopy III FF | I | DDR | Half Rate | Soft | RDIMM | Single Rank | Wraparound, | 200 |  | Up to 72 bits | x4, x8 | SSTL 2 Class I/II | 8 | NIOS |  | Y |  | Correlated
HardCopy III FF | I | DDR | Half Rate | Soft | RDIMM | Single Rank | Row, | 200 |  | Up to 72 bits | x4, x8 | SSTL 2 Class I/II | 8 | NIOS |  | Y |  | Correlated
HardCopy III FF | I | DDR | Half Rate | Soft | RDIMM | Single Rank | Column, | 200 |  | Up to 72 bits | x4, x8 | SSTL 2 Class I/II | 8 | NIOS |  | Y |  | Correlated
HardCopy III FF | I | DDR | Half Rate | Soft | UDIMM | Quad Rank Only Support in 2 slots dual rank format | Wraparound, | Refer to the Timing Analysis section |  | Up to 72 bits | x8, x16 | SSTL 2 Class I/II | 8 | NIOS |  | Y |  | Correlated
HardCopy III FF | I | DDR | Half Rate | Soft | UDIMM | Quad Rank Only Support in 2 slots dual rank format | Row, | Refer to the Timing Analysis section |  | Up to 72 bits | x8, x16 | SSTL 2 Class I/II | 8 | NIOS |  | Y |  | Correlated
HardCopy III FF | I | DDR | Half Rate | Soft | UDIMM | Quad Rank Only Support in 2 slots dual rank format | Column, | Refer to the Timing Analysis section |  | Up to 72 bits | x8, x16 | SSTL 2 Class I/II | 8 | NIOS |  | Y |  | Correlated
HardCopy III FF | I | DDR | Half Rate | Soft | UDIMM | Dual Rank | Wraparound, | Refer to the Timing Analysis section |  | Up to 72 bits | x8, x16 | SSTL 2 Class I/II | 8 | NIOS |  | Y |  | Correlated
HardCopy III FF | I | DDR | Half Rate | Soft | UDIMM | Dual Rank | Row, | Refer to the Timing Analysis section |  | Up to 72 bits | x8, x16 | SSTL 2 Class I/II | 8 | NIOS |  | Y |  | Correlated
HardCopy III FF | I | DDR | Half Rate | Soft | UDIMM | Dual Rank | Column, | Refer to the Timing Analysis section |  | Up to 72 bits | x8, x16 | SSTL 2 Class I/II | 8 | NIOS |  | Y |  | Correlated
HardCopy III FF | I | DDR | Half Rate | Soft | UDIMM | Single Rank | Wraparound, | 200 |  | Up to 72 bits | x8, x16 | SSTL 2 Class I/II | 8 | NIOS |  | Y |  | Correlated
HardCopy III FF | I | DDR | Half Rate | Soft | UDIMM | Single Rank | Row, | 200 |  | Up to 72 bits | x8, x16 | SSTL 2 Class I/II | 8 | NIOS |  | Y |  | Correlated
HardCopy III FF | I | DDR | Half Rate | Soft | UDIMM | Single Rank | Column, | 200 |  | Up to 72 bits | x8, x16 | SSTL 2 Class I/II | 8 | NIOS |  | Y |  | Correlated
HardCopy III FF | C | DDR | Full Rate | Soft | Component | 4 Chip Selects | Wraparound, | Refer to the Timing Analysis section |  | Up to 72 bits | x8, x16 | SSTL 2 Class I/II | 4 | NIOS |  | Y |  | Correlated
HardCopy III FF | C | DDR | Full Rate | Soft | Component | 4 Chip Selects | Row, | Refer to the Timing Analysis section |  | Up to 72 bits | x8, x16 | SSTL 2 Class I/II | 4 | NIOS |  | Y |  | Correlated
HardCopy III FF | C | DDR | Full Rate | Soft | Component | 4 Chip Selects | Column, | Refer to the Timing Analysis section |  | Up to 72 bits | x8, x16 | SSTL 2 Class I/II | 4 | NIOS |  | Y |  | Correlated
HardCopy III FF | C | DDR | Full Rate | Soft | Component | 2 Chip Selects | Wraparound, | Refer to the Timing Analysis section |  | Up to 72 bits | x8, x16 | SSTL 2 Class I/II | 4 | NIOS |  | Y |  | Correlated
HardCopy III FF | C | DDR | Full Rate | Soft | Component | 2 Chip Selects | Row, | Refer to the Timing Analysis section |  | Up to 72 bits | x8, x16 | SSTL 2 Class I/II | 4 | NIOS |  | Y |  | Correlated
HardCopy III FF | C | DDR | Full Rate | Soft | Component | 2 Chip Selects | Column, | Refer to the Timing Analysis section |  | Up to 72 bits | x8, x16 | SSTL 2 Class I/II | 4 | NIOS |  | Y |  | Correlated
HardCopy III FF | C | DDR | Full Rate | Soft | Component | 1 Chip Select | Wraparound, | 200 |  | Up to 72 bits | x4, x8, x16 | SSTL 2 Class I/II | 4 | NIOS |  | Y |  | Correlated
HardCopy III FF | C | DDR | Full Rate | Soft | Component | 1 Chip Select | Row, | 200 |  | Up to 72 bits | x4, x8, x16 | SSTL 2 Class I/II | 4 | NIOS |  | Y |  | Correlated
HardCopy III FF | C | DDR | Full Rate | Soft | Component | 1 Chip Select | Column, | 200 |  | Up to 72 bits | x4, x8, x16 | SSTL 2 Class I/II | 4 | NIOS |  | Y |  | Correlated
HardCopy III FF | C | DDR | Full Rate | Soft | RDIMM | Quad Rank Only Support in 2 slots dual rank format | Wraparound, | Refer to the Timing Analysis section |  | Up to 72 bits | x8 | SSTL 2 Class I/II | 4 | NIOS |  | Y |  | Correlated
HardCopy III FF | C | DDR | Full Rate | Soft | RDIMM | Quad Rank Only Support in 2 slots dual rank format | Row, | Refer to the Timing Analysis section |  | Up to 72 bits | x8 | SSTL 2 Class I/II | 4 | NIOS |  | Y |  | Correlated
HardCopy III FF | C | DDR | Full Rate | Soft | RDIMM | Quad Rank Only Support in 2 slots dual rank format | Column, | Refer to the Timing Analysis section |  | Up to 72 bits | x8 | SSTL 2 Class I/II | 4 | NIOS |  | Y |  | Correlated
HardCopy III FF | C | DDR | Full Rate | Soft | RDIMM | Dual Rank | Wraparound, | Refer to the Timing Analysis section |  | Up to 72 bits | x8 | SSTL 2 Class I/II | 4 | NIOS |  | Y |  | Correlated
HardCopy III FF | C | DDR | Full Rate | Soft | RDIMM | Dual Rank | Row, | Refer to the Timing Analysis section |  | Up to 72 bits | x8 | SSTL 2 Class I/II | 4 | NIOS |  | Y |  | Correlated
HardCopy III FF | C | DDR | Full Rate | Soft | RDIMM | Dual Rank | Column, | Refer to the Timing Analysis section |  | Up to 72 bits | x8 | SSTL 2 Class I/II | 4 | NIOS |  | Y |  | Correlated
HardCopy III FF | C | DDR | Full Rate | Soft | RDIMM | Single Rank | Wraparound, | 200 |  | Up to 72 bits | x4, x8 | SSTL 2 Class I/II | 4 | NIOS |  | Y |  | Correlated
HardCopy III FF | C | DDR | Full Rate | Soft | RDIMM | Single Rank | Row, | 200 |  | Up to 72 bits | x4, x8 | SSTL 2 Class I/II | 4 | NIOS |  | Y |  | Correlated
HardCopy III FF | C | DDR | Full Rate | Soft | RDIMM | Single Rank | Column, | 200 |  | Up to 72 bits | x4, x8 | SSTL 2 Class I/II | 4 | NIOS |  | Y |  | Correlated
HardCopy III FF | C | DDR | Full Rate | Soft | UDIMM | Quad Rank Only Support in 2 slots dual rank format | Wraparound, | Refer to the Timing Analysis section |  | Up to 72 bits | x8, x16 | SSTL 2 Class I/II | 4 | NIOS |  | Y |  | Correlated
HardCopy III FF | C | DDR | Full Rate | Soft | UDIMM | Quad Rank Only Support in 2 slots dual rank format | Row, | Refer to the Timing Analysis section |  | Up to 72 bits | x8, x16 | SSTL 2 Class I/II | 4 | NIOS |  | Y |  | Correlated
HardCopy III FF | C | DDR | Full Rate | Soft | UDIMM | Quad Rank Only Support in 2 slots dual rank format | Column, | Refer to the Timing Analysis section |  | Up to 72 bits | x8, x16 | SSTL 2 Class I/II | 4 | NIOS |  | Y |  | Correlated
HardCopy III FF | C | DDR | Full Rate | Soft | UDIMM | Dual Rank | Wraparound, | Refer to the Timing Analysis section |  | Up to 72 bits | x8, x16 | SSTL 2 Class I/II | 4 | NIOS |  | Y |  | Correlated
HardCopy III FF | C | DDR | Full Rate | Soft | UDIMM | Dual Rank | Row, | Refer to the Timing Analysis section |  | Up to 72 bits | x8, x16 | SSTL 2 Class I/II | 4 | NIOS |  | Y |  | Correlated
HardCopy III FF | C | DDR | Full Rate | Soft | UDIMM | Dual Rank | Column, | Refer to the Timing Analysis section |  | Up to 72 bits | x8, x16 | SSTL 2 Class I/II | 4 | NIOS |  | Y |  | Correlated
HardCopy III FF | C | DDR | Full Rate | Soft | UDIMM | Single Rank | Wraparound, | 200 |  | Up to 72 bits | x8, x16 | SSTL 2 Class I/II | 4 | NIOS |  | Y |  | Correlated
HardCopy III FF | C | DDR | Full Rate | Soft | UDIMM | Single Rank | Row, | 200 |  | Up to 72 bits | x8, x16 | SSTL 2 Class I/II | 4 | NIOS |  | Y |  | Correlated
HardCopy III FF | C | DDR | Full Rate | Soft | UDIMM | Single Rank | Column, | 200 |  | Up to 72 bits | x8, x16 | SSTL 2 Class I/II | 4 | NIOS |  | Y |  | Correlated
HardCopy III FF | C | DDR | Half Rate | Soft | Component | 4 Chip Selects | Wraparound, | Refer to the Timing Analysis section |  | Up to 72 bits | x8, x16 | SSTL 2 Class I/II | 8 | NIOS |  | Y |  | Correlated
HardCopy III FF | C | DDR | Half Rate | Soft | Component | 4 Chip Selects | Row, | Refer to the Timing Analysis section |  | Up to 72 bits | x8, x16 | SSTL 2 Class I/II | 8 | NIOS |  | Y |  | Correlated
HardCopy III FF | C | DDR | Half Rate | Soft | Component | 4 Chip Selects | Column, | Refer to the Timing Analysis section |  | Up to 72 bits | x8, x16 | SSTL 2 Class I/II | 8 | NIOS |  | Y |  | Correlated
HardCopy III FF | C | DDR | Half Rate | Soft | Component | 2 Chip Selects | Wraparound, | Refer to the Timing Analysis section |  | Up to 72 bits | x8, x16 | SSTL 2 Class I/II | 8 | NIOS |  | Y |  | Correlated
HardCopy III FF | C | DDR | Half Rate | Soft | Component | 2 Chip Selects | Row, | Refer to the Timing Analysis section |  | Up to 72 bits | x8, x16 | SSTL 2 Class I/II | 8 | NIOS |  | Y |  | Correlated
HardCopy III FF | C | DDR | Half Rate | Soft | Component | 2 Chip Selects | Column, | Refer to the Timing Analysis section |  | Up to 72 bits | x8, x16 | SSTL 2 Class I/II | 8 | NIOS |  | Y |  | Correlated
HardCopy III FF | C | DDR | Half Rate | Soft | Component | 1 Chip Select | Wraparound, | 200 |  | Up to 72 bits | x4, x8, x16 | SSTL 2 Class I/II | 8 | NIOS |  | Y |  | Correlated
HardCopy III FF | C | DDR | Half Rate | Soft | Component | 1 Chip Select | Row, | 200 |  | Up to 72 bits | x4, x8, x16 | SSTL 2 Class I/II | 8 | NIOS |  | Y |  | Correlated
HardCopy III FF | C | DDR | Half Rate | Soft | Component | 1 Chip Select | Column, | 200 |  | Up to 72 bits | x4, x8, x16 | SSTL 2 Class I/II | 8 | NIOS |  | Y |  | Correlated
HardCopy III FF | C | DDR | Half Rate | Soft | RDIMM | Quad Rank Only Support in 2 slots dual rank format | Wraparound, | Refer to the Timing Analysis section |  | Up to 72 bits | x8 | SSTL 2 Class I/II | 8 | NIOS |  | Y |  | Correlated
HardCopy III FF | C | DDR | Half Rate | Soft | RDIMM | Quad Rank Only Support in 2 slots dual rank format | Row, | Refer to the Timing Analysis section |  | Up to 72 bits | x8 | SSTL 2 Class I/II | 8 | NIOS |  | Y |  | Correlated
HardCopy III FF | C | DDR | Half Rate | Soft | RDIMM | Quad Rank Only Support in 2 slots dual rank format | Column, | Refer to the Timing Analysis section |  | Up to 72 bits | x8 | SSTL 2 Class I/II | 8 | NIOS |  | Y |  | Correlated
HardCopy III FF | C | DDR | Half Rate | Soft | RDIMM | Dual Rank | Wraparound, | Refer to the Timing Analysis section |  | Up to 72 bits | x8 | SSTL 2 Class I/II | 8 | NIOS |  | Y |  | Correlated
HardCopy III FF | C | DDR | Half Rate | Soft | RDIMM | Dual Rank | Row, | Refer to the Timing Analysis section |  | Up to 72 bits | x8 | SSTL 2 Class I/II | 8 | NIOS |  | Y |  | Correlated
HardCopy III FF | C | DDR | Half Rate | Soft | RDIMM | Dual Rank | Column, | Refer to the Timing Analysis section |  | Up to 72 bits | x8 | SSTL 2 Class I/II | 8 | NIOS |  | Y |  | Correlated
HardCopy III FF | C | DDR | Half Rate | Soft | RDIMM | Single Rank | Wraparound, | 200 |  | Up to 72 bits | x4, x8 | SSTL 2 Class I/II | 8 | NIOS |  | Y |  | Correlated
HardCopy III FF | C | DDR | Half Rate | Soft | RDIMM | Single Rank | Row, | 200 |  | Up to 72 bits | x4, x8 | SSTL 2 Class I/II | 8 | NIOS |  | Y |  | Correlated
HardCopy III FF | C | DDR | Half Rate | Soft | RDIMM | Single Rank | Column, | 200 |  | Up to 72 bits | x4, x8 | SSTL 2 Class I/II | 8 | NIOS |  | Y |  | Correlated
HardCopy III FF | C | DDR | Half Rate | Soft | UDIMM | Quad Rank Only Support in 2 slots dual rank format | Wraparound, | Refer to the Timing Analysis section |  | Up to 72 bits | x8, x16 | SSTL 2 Class I/II | 8 | NIOS |  | Y |  | Correlated
HardCopy III FF | C | DDR | Half Rate | Soft | UDIMM | Quad Rank Only Support in 2 slots dual rank format | Row, | Refer to the Timing Analysis section |  | Up to 72 bits | x8, x16 | SSTL 2 Class I/II | 8 | NIOS |  | Y |  | Correlated
HardCopy III FF | C | DDR | Half Rate | Soft | UDIMM | Quad Rank Only Support in 2 slots dual rank format | Column, | Refer to the Timing Analysis section |  | Up to 72 bits | x8, x16 | SSTL 2 Class I/II | 8 | NIOS |  | Y |  | Correlated
HardCopy III FF | C | DDR | Half Rate | Soft | UDIMM | Dual Rank | Wraparound, | Refer to the Timing Analysis section |  | Up to 72 bits | x8, x16 | SSTL 2 Class I/II | 8 | NIOS |  | Y |  | Correlated
HardCopy III FF | C | DDR | Half Rate | Soft | UDIMM | Dual Rank | Row, | Refer to the Timing Analysis section |  | Up to 72 bits | x8, x16 | SSTL 2 Class I/II | 8 | NIOS |  | Y |  | Correlated
HardCopy III FF | C | DDR | Half Rate | Soft | UDIMM | Dual Rank | Column, | Refer to the Timing Analysis section |  | Up to 72 bits | x8, x16 | SSTL 2 Class I/II | 8 | NIOS |  | Y |  | Correlated
HardCopy III FF | C | DDR | Half Rate | Soft | UDIMM | Single Rank | Wraparound, | 200 |  | Up to 72 bits | x8, x16 | SSTL 2 Class I/II | 8 | NIOS |  | Y |  | Correlated
HardCopy III FF | C | DDR | Half Rate | Soft | UDIMM | Single Rank | Row, | 200 |  | Up to 72 bits | x8, x16 | SSTL 2 Class I/II | 8 | NIOS |  | Y |  | Correlated
HardCopy III FF | C | DDR | Half Rate | Soft | UDIMM | Single Rank | Column, | 200 |  | Up to 72 bits | x8, x16 | SSTL 2 Class I/II | 8 | NIOS |  | Y |  | Correlated
HardCopy IV E WB | I | DDR | Full Rate | Soft | Component | 4 Chip Selects | Wraparound, | Refer to the Timing Analysis section |  | Up to 72 bits | x8, x16 | SSTL 2 Class I/II | 4 | NIOS |  | Y |  | Correlated
HardCopy IV E WB | I | DDR | Full Rate | Soft | Component | 4 Chip Selects | Row, | Refer to the Timing Analysis section |  | Up to 72 bits | x8, x16 | SSTL 2 Class I/II | 4 | NIOS |  | Y |  | Correlated
HardCopy IV E WB | I | DDR | Full Rate | Soft | Component | 4 Chip Selects | Column, | Refer to the Timing Analysis section |  | Up to 72 bits | x8, x16 | SSTL 2 Class I/II | 4 | NIOS |  | Y |  | Correlated
HardCopy IV E WB | I | DDR | Full Rate | Soft | Component | 2 Chip Selects | Wraparound, | Refer to the Timing Analysis section |  | Up to 72 bits | x8, x16 | SSTL 2 Class I/II | 4 | NIOS |  | Y |  | Correlated
HardCopy IV E WB | I | DDR | Full Rate | Soft | Component | 2 Chip Selects | Row, | Refer to the Timing Analysis section |  | Up to 72 bits | x8, x16 | SSTL 2 Class I/II | 4 | NIOS |  | Y |  | Correlated
HardCopy IV E WB | I | DDR | Full Rate | Soft | Component | 2 Chip Selects | Column, | Refer to the Timing Analysis section |  | Up to 72 bits | x8, x16 | SSTL 2 Class I/II | 4 | NIOS |  | Y |  | Correlated
HardCopy IV E WB | I | DDR | Full Rate | Soft | Component | 1 Chip Select | Wraparound, | 150 | 200 | Up to 72 bits | x4, x8, x16 | SSTL 2 Class I/II | 4 | NIOS |  | Y |  | Correlated
HardCopy IV E WB | I | DDR | Full Rate | Soft | Component | 1 Chip Select | Row, | 150 | 200 | Up to 72 bits | x4, x8, x16 | SSTL 2 Class I/II | 4 | NIOS |  | Y |  | Correlated
HardCopy IV E WB | I | DDR | Full Rate | Soft | Component | 1 Chip Select | Column, | 150 | 200 | Up to 72 bits | x4, x8, x16 | SSTL 2 Class I/II | 4 | NIOS |  | Y |  | Correlated
HardCopy IV E WB | I | DDR | Full Rate | Soft | RDIMM | Quad Rank Only Support in 2 slots dual rank format | Wraparound, | Refer to the Timing Analysis section |  | Up to 72 bits | x8 | SSTL 2 Class I/II | 4 | NIOS |  | Y |  | Correlated
HardCopy IV E WB | I | DDR | Full Rate | Soft | RDIMM | Quad Rank Only Support in 2 slots dual rank format | Row, | Refer to the Timing Analysis section |  | Up to 72 bits | x8 | SSTL 2 Class I/II | 4 | NIOS |  | Y |  | Correlated
HardCopy IV E WB | I | DDR | Full Rate | Soft | RDIMM | Quad Rank Only Support in 2 slots dual rank format | Column, | Refer to the Timing Analysis section |  | Up to 72 bits | x8 | SSTL 2 Class I/II | 4 | NIOS |  | Y |  | Correlated
HardCopy IV E WB | I | DDR | Full Rate | Soft | RDIMM | Dual Rank | Wraparound, | Refer to the Timing Analysis section |  | Up to 72 bits | x8 | SSTL 2 Class I/II | 4 | NIOS |  | Y |  | Correlated
HardCopy IV E WB | I | DDR | Full Rate | Soft | RDIMM | Dual Rank | Row, | Refer to the Timing Analysis section |  | Up to 72 bits | x8 | SSTL 2 Class I/II | 4 | NIOS |  | Y |  | Correlated
HardCopy IV E WB | I | DDR | Full Rate | Soft | RDIMM | Dual Rank | Column, | Refer to the Timing Analysis section |  | Up to 72 bits | x8 | SSTL 2 Class I/II | 4 | NIOS |  | Y |  | Correlated
HardCopy IV E WB | I | DDR | Full Rate | Soft | RDIMM | Single Rank | Wraparound, | 150 | 200 | Up to 72 bits | x4, x8 | SSTL 2 Class I/II | 4 | NIOS |  | Y |  | Correlated
HardCopy IV E WB | I | DDR | Full Rate | Soft | RDIMM | Single Rank | Row, | 150 | 200 | Up to 72 bits | x4, x8 | SSTL 2 Class I/II | 4 | NIOS |  | Y |  | Correlated
HardCopy IV E WB | I | DDR | Full Rate | Soft | RDIMM | Single Rank | Column, | 150 | 200 | Up to 72 bits | x4, x8 | SSTL 2 Class I/II | 4 | NIOS |  | Y |  | Correlated
HardCopy IV E WB | I | DDR | Full Rate | Soft | UDIMM | Quad Rank Only Support in 2 slots dual rank format | Wraparound, | Refer to the Timing Analysis section |  | Up to 72 bits | x8, x16 | SSTL 2 Class I/II | 4 | NIOS |  | Y |  | Correlated
HardCopy IV E WB | I | DDR | Full Rate | Soft | UDIMM | Quad Rank Only Support in 2 slots dual rank format | Row, | Refer to the Timing Analysis section |  | Up to 72 bits | x8, x16 | SSTL 2 Class I/II | 4 | NIOS |  | Y |  | Correlated
HardCopy IV E WB | I | DDR | Full Rate | Soft | UDIMM | Quad Rank Only Support in 2 slots dual rank format | Column, | Refer to the Timing Analysis section |  | Up to 72 bits | x8, x16 | SSTL 2 Class I/II | 4 | NIOS |  | Y |  | Correlated
HardCopy IV E WB | I | DDR | Full Rate | Soft | UDIMM | Dual Rank | Wraparound, | Refer to the Timing Analysis section |  | Up to 72 bits | x8, x16 | SSTL 2 Class I/II | 4 | NIOS |  | Y |  | Correlated
HardCopy IV E WB | I | DDR | Full Rate | Soft | UDIMM | Dual Rank | Row, | Refer to the Timing Analysis section |  | Up to 72 bits | x8, x16 | SSTL 2 Class I/II | 4 | NIOS |  | Y |  | Correlated
HardCopy IV E WB | I | DDR | Full Rate | Soft | UDIMM | Dual Rank | Column, | Refer to the Timing Analysis section |  | Up to 72 bits | x8, x16 | SSTL 2 Class I/II | 4 | NIOS |  | Y |  | Correlated
HardCopy IV E WB | I | DDR | Full Rate | Soft | UDIMM | Single Rank | Wraparound, | 150 | 200 | Up to 72 bits | x8, x16 | SSTL 2 Class I/II | 4 | NIOS |  | Y |  | Correlated
HardCopy IV E WB | I | DDR | Full Rate | Soft | UDIMM | Single Rank | Row, | 150 | 200 | Up to 72 bits | x8, x16 | SSTL 2 Class I/II | 4 | NIOS |  | Y |  | Correlated
HardCopy IV E WB | I | DDR | Full Rate | Soft | UDIMM | Single Rank | Column, | 150 | 200 | Up to 72 bits | x8, x16 | SSTL 2 Class I/II | 4 | NIOS |  | Y |  | Correlated
HardCopy IV E WB | I | DDR | Half Rate | Soft | Component | 4 Chip Selects | Wraparound, | Refer to the Timing Analysis section |  | Up to 72 bits | x8, x16 | SSTL 2 Class I/II | 8 | NIOS |  | Y |  | Correlated
HardCopy IV E WB | I | DDR | Half Rate | Soft | Component | 4 Chip Selects | Row, | Refer to the Timing Analysis section |  | Up to 72 bits | x8, x16 | SSTL 2 Class I/II | 8 | NIOS |  | Y |  | Correlated
HardCopy IV E WB | I | DDR | Half Rate | Soft | Component | 4 Chip Selects | Column, | Refer to the Timing Analysis section |  | Up to 72 bits | x8, x16 | SSTL 2 Class I/II | 8 | NIOS |  | Y |  | Correlated
HardCopy IV E WB | I | DDR | Half Rate | Soft | Component | 2 Chip Selects | Wraparound, | Refer to the Timing Analysis section |  | Up to 72 bits | x8, x16 | SSTL 2 Class I/II | 8 | NIOS |  | Y |  | Correlated
HardCopy IV E WB | I | DDR | Half Rate | Soft | Component | 2 Chip Selects | Row, | Refer to the Timing Analysis section |  | Up to 72 bits | x8, x16 | SSTL 2 Class I/II | 8 | NIOS |  | Y |  | Correlated
HardCopy IV E WB | I | DDR | Half Rate | Soft | Component | 2 Chip Selects | Column, | Refer to the Timing Analysis section |  | Up to 72 bits | x8, x16 | SSTL 2 Class I/II | 8 | NIOS |  | Y |  | Correlated
HardCopy IV E WB | I | DDR | Half Rate | Soft | Component | 1 Chip Select | Wraparound, | 150 | 200 | Up to 72 bits | x4, x8, x16 | SSTL 2 Class I/II | 8 | NIOS |  | Y |  | Correlated
HardCopy IV E WB | I | DDR | Half Rate | Soft | Component | 1 Chip Select | Row, | 150 | 200 | Up to 72 bits | x4, x8, x16 | SSTL 2 Class I/II | 8 | NIOS |  | Y |  | Correlated
HardCopy IV E WB | I | DDR | Half Rate | Soft | Component | 1 Chip Select | Column, | 150 | 200 | Up to 72 bits | x4, x8, x16 | SSTL 2 Class I/II | 8 | NIOS |  | Y |  | Correlated
HardCopy IV E WB | I | DDR | Half Rate | Soft | RDIMM | Quad Rank Only Support in 2 slots dual rank format | Wraparound, | Refer to the Timing Analysis section |  | Up to 72 bits | x8 | SSTL 2 Class I/II | 8 | NIOS |  | Y |  | Correlated
HardCopy IV E WB | I | DDR | Half Rate | Soft | RDIMM | Quad Rank Only Support in 2 slots dual rank format | Row, | Refer to the Timing Analysis section |  | Up to 72 bits | x8 | SSTL 2 Class I/II | 8 | NIOS |  | Y |  | Correlated
HardCopy IV E WB | I | DDR | Half Rate | Soft | RDIMM | Quad Rank Only Support in 2 slots dual rank format | Column, | Refer to the Timing Analysis section |  | Up to 72 bits | x8 | SSTL 2 Class I/II | 8 | NIOS |  | Y |  | Correlated
HardCopy IV E WB | I | DDR | Half Rate | Soft | RDIMM | Dual Rank | Wraparound, | Refer to the Timing Analysis section |  | Up to 72 bits | x8 | SSTL 2 Class I/II | 8 | NIOS |  | Y |  | Correlated
HardCopy IV E WB | I | DDR | Half Rate | Soft | RDIMM | Dual Rank | Row, | Refer to the Timing Analysis section |  | Up to 72 bits | x8 | SSTL 2 Class I/II | 8 | NIOS |  | Y |  | Correlated
HardCopy IV E WB | I | DDR | Half Rate | Soft | RDIMM | Dual Rank | Column, | Refer to the Timing Analysis section |  | Up to 72 bits | x8 | SSTL 2 Class I/II | 8 | NIOS |  | Y |  | Correlated
HardCopy IV E WB | I | DDR | Half Rate | Soft | RDIMM | Single Rank | Wraparound, | 150 | 200 | Up to 72 bits | x4, x8 | SSTL 2 Class I/II | 8 | NIOS |  | Y |  | Correlated
HardCopy IV E WB | I | DDR | Half Rate | Soft | RDIMM | Single Rank | Row, | 150 | 200 | Up to 72 bits | x4, x8 | SSTL 2 Class I/II | 8 | NIOS |  | Y |  | Correlated
HardCopy IV E WB | I | DDR | Half Rate | Soft | RDIMM | Single Rank | Column, | 150 | 200 | Up to 72 bits | x4, x8 | SSTL 2 Class I/II | 8 | NIOS |  | Y |  | Correlated
HardCopy IV E WB | I | DDR | Half Rate | Soft | UDIMM | Quad Rank Only Support in 2 slots dual rank format | Wraparound, | Refer to the Timing Analysis section |  | Up to 72 bits | x8, x16 | SSTL 2 Class I/II | 8 | NIOS |  | Y |  | Correlated
HardCopy IV E WB | I | DDR | Half Rate | Soft | UDIMM | Quad Rank Only Support in 2 slots dual rank format | Row, | Refer to the Timing Analysis section |  | Up to 72 bits | x8, x16 | SSTL 2 Class I/II | 8 | NIOS |  | Y |  | Correlated
HardCopy IV E WB | I | DDR | Half Rate | Soft | UDIMM | Quad Rank Only Support in 2 slots dual rank format | Column, | Refer to the Timing Analysis section |  | Up to 72 bits | x8, x16 | SSTL 2 Class I/II | 8 | NIOS |  | Y |  | Correlated
HardCopy IV E WB | I | DDR | Half Rate | Soft | UDIMM | Dual Rank | Wraparound, | Refer to the Timing Analysis section |  | Up to 72 bits | x8, x16 | SSTL 2 Class I/II | 8 | NIOS |  | Y |  | Correlated
HardCopy IV E WB | I | DDR | Half Rate | Soft | UDIMM | Dual Rank | Row, | Refer to the Timing Analysis section |  | Up to 72 bits | x8, x16 | SSTL 2 Class I/II | 8 | NIOS |  | Y |  | Correlated
HardCopy IV E WB | I | DDR | Half Rate | Soft | UDIMM | Dual Rank | Column, | Refer to the Timing Analysis section |  | Up to 72 bits | x8, x16 | SSTL 2 Class I/II | 8 | NIOS |  | Y |  | Correlated
HardCopy IV E WB | I | DDR | Half Rate | Soft | UDIMM | Single Rank | Wraparound, | 150 | 200 | Up to 72 bits | x8, x16 | SSTL 2 Class I/II | 8 | NIOS |  | Y |  | Correlated
HardCopy IV E WB | I | DDR | Half Rate | Soft | UDIMM | Single Rank | Row, | 150 | 200 | Up to 72 bits | x8, x16 | SSTL 2 Class I/II | 8 | NIOS |  | Y |  | Correlated
HardCopy IV E WB | I | DDR | Half Rate | Soft | UDIMM | Single Rank | Column, | 150 | 200 | Up to 72 bits | x8, x16 | SSTL 2 Class I/II | 8 | NIOS |  | Y |  | Correlated
HardCopy IV E WB | C | DDR | Full Rate | Soft | Component | 4 Chip Selects | Wraparound, | Refer to the Timing Analysis section |  | Up to 72 bits | x8, x16 | SSTL 2 Class I/II | 4 | NIOS |  | Y |  | Correlated
HardCopy IV E WB | C | DDR | Full Rate | Soft | Component | 4 Chip Selects | Row, | Refer to the Timing Analysis section |  | Up to 72 bits | x8, x16 | SSTL 2 Class I/II | 4 | NIOS |  | Y |  | Correlated
HardCopy IV E WB | C | DDR | Full Rate | Soft | Component | 4 Chip Selects | Column, | Refer to the Timing Analysis section |  | Up to 72 bits | x8, x16 | SSTL 2 Class I/II | 4 | NIOS |  | Y |  | Correlated
HardCopy IV E WB | C | DDR | Full Rate | Soft | Component | 2 Chip Selects | Wraparound, | Refer to the Timing Analysis section |  | Up to 72 bits | x8, x16 | SSTL 2 Class I/II | 4 | NIOS |  | Y |  | Correlated
HardCopy IV E WB | C | DDR | Full Rate | Soft | Component | 2 Chip Selects | Row, | Refer to the Timing Analysis section |  | Up to 72 bits | x8, x16 | SSTL 2 Class I/II | 4 | NIOS |  | Y |  | Correlated
HardCopy IV E WB | C | DDR | Full Rate | Soft | Component | 2 Chip Selects | Column, | Refer to the Timing Analysis section |  | Up to 72 bits | x8, x16 | SSTL 2 Class I/II | 4 | NIOS |  | Y |  | Correlated
HardCopy IV E WB | C | DDR | Full Rate | Soft | Component | 1 Chip Select | Wraparound, | 150 | 200 | Up to 72 bits | x4, x8, x16 | SSTL 2 Class I/II | 4 | NIOS |  | Y |  | Correlated
HardCopy IV E WB | C | DDR | Full Rate | Soft | Component | 1 Chip Select | Row, | 150 | 200 | Up to 72 bits | x4, x8, x16 | SSTL 2 Class I/II | 4 | NIOS |  | Y |  | Correlated
HardCopy IV E WB | C | DDR | Full Rate | Soft | Component | 1 Chip Select | Column, | 150 | 200 | Up to 72 bits | x4, x8, x16 | SSTL 2 Class I/II | 4 | NIOS |  | Y |  | Correlated
HardCopy IV E WB | C | DDR | Full Rate | Soft | RDIMM | Quad Rank Only Support in 2 slots dual rank format | Wraparound, | Refer to the Timing Analysis section |  | Up to 72 bits | x8 | SSTL 2 Class I/II | 4 | NIOS |  | Y |  | Correlated
HardCopy IV E WB | C | DDR | Full Rate | Soft | RDIMM | Quad Rank Only Support in 2 slots dual rank format | Row, | Refer to the Timing Analysis section |  | Up to 72 bits | x8 | SSTL 2 Class I/II | 4 | NIOS |  | Y |  | Correlated
HardCopy IV E WB | C | DDR | Full Rate | Soft | RDIMM | Quad Rank Only Support in 2 slots dual rank format | Column, | Refer to the Timing Analysis section |  | Up to 72 bits | x8 | SSTL 2 Class I/II | 4 | NIOS |  | Y |  | Correlated
HardCopy IV E WB | C | DDR | Full Rate | Soft | RDIMM | Dual Rank | Wraparound, | Refer to the Timing Analysis section |  | Up to 72 bits | x8 | SSTL 2 Class I/II | 4 | NIOS |  | Y |  | Correlated
HardCopy IV E WB | C | DDR | Full Rate | Soft | RDIMM | Dual Rank | Row, | Refer to the Timing Analysis section |  | Up to 72 bits | x8 | SSTL 2 Class I/II | 4 | NIOS |  | Y |  | Correlated
HardCopy IV E WB | C | DDR | Full Rate | Soft | RDIMM | Dual Rank | Column, | Refer to the Timing Analysis section |  | Up to 72 bits | x8 | SSTL 2 Class I/II | 4 | NIOS |  | Y |  | Correlated
HardCopy IV E WB | C | DDR | Full Rate | Soft | RDIMM | Single Rank | Wraparound, | 150 | 200 | Up to 72 bits | x4, x8 | SSTL 2 Class I/II | 4 | NIOS |  | Y |  | Correlated
HardCopy IV E WB | C | DDR | Full Rate | Soft | RDIMM | Single Rank | Row, | 150 | 200 | Up to 72 bits | x4, x8 | SSTL 2 Class I/II | 4 | NIOS |  | Y |  | Correlated
HardCopy IV E WB | C | DDR | Full Rate | Soft | RDIMM | Single Rank | Column, | 150 | 200 | Up to 72 bits | x4, x8 | SSTL 2 Class I/II | 4 | NIOS |  | Y |  | Correlated
HardCopy IV E WB | C | DDR | Full Rate | Soft | UDIMM | Quad Rank Only Support in 2 slots dual rank format | Wraparound, | Refer to the Timing Analysis section |  | Up to 72 bits | x8, x16 | SSTL 2 Class I/II | 4 | NIOS |  | Y |  | Correlated
HardCopy IV E WB | C | DDR | Full Rate | Soft | UDIMM | Quad Rank Only Support in 2 slots dual rank format | Row, | Refer to the Timing Analysis section |  | Up to 72 bits | x8, x16 | SSTL 2 Class I/II | 4 | NIOS |  | Y |  | Correlated
HardCopy IV E WB | C | DDR | Full Rate | Soft | UDIMM | Quad Rank Only Support in 2 slots dual rank format | Column, | Refer to the Timing Analysis section |  | Up to 72 bits | x8, x16 | SSTL 2 Class I/II | 4 | NIOS |  | Y |  | Correlated
HardCopy IV E WB | C | DDR | Full Rate | Soft | UDIMM | Dual Rank | Wraparound, | Refer to the Timing Analysis section |  | Up to 72 bits | x8, x16 | SSTL 2 Class I/II | 4 | NIOS |  | Y |  | Correlated
HardCopy IV E WB | C | DDR | Full Rate | Soft | UDIMM | Dual Rank | Row, | Refer to the Timing Analysis section |  | Up to 72 bits | x8, x16 | SSTL 2 Class I/II | 4 | NIOS |  | Y |  | Correlated
HardCopy IV E WB | C | DDR | Full Rate | Soft | UDIMM | Dual Rank | Column, | Refer to the Timing Analysis section |  | Up to 72 bits | x8, x16 | SSTL 2 Class I/II | 4 | NIOS |  | Y |  | Correlated
HardCopy IV E WB | C | DDR | Full Rate | Soft | UDIMM | Single Rank | Wraparound, | 150 | 200 | Up to 72 bits | x8, x16 | SSTL 2 Class I/II | 4 | NIOS |  | Y |  | Correlated
HardCopy IV E WB | C | DDR | Full Rate | Soft | UDIMM | Single Rank | Row, | 150 | 200 | Up to 72 bits | x8, x16 | SSTL 2 Class I/II | 4 | NIOS |  | Y |  | Correlated
HardCopy IV E WB | C | DDR | Full Rate | Soft | UDIMM | Single Rank | Column, | 150 | 200 | Up to 72 bits | x8, x16 | SSTL 2 Class I/II | 4 | NIOS |  | Y |  | Correlated
HardCopy IV E WB | C | DDR | Half Rate | Soft | Component | 4 Chip Selects | Wraparound, | Refer to the Timing Analysis section |  | Up to 72 bits | x8, x16 | SSTL 2 Class I/II | 8 | NIOS |  | Y |  | Correlated
HardCopy IV E WB | C | DDR | Half Rate | Soft | Component | 4 Chip Selects | Row, | Refer to the Timing Analysis section |  | Up to 72 bits | x8, x16 | SSTL 2 Class I/II | 8 | NIOS |  | Y |  | Correlated
HardCopy IV E WB | C | DDR | Half Rate | Soft | Component | 4 Chip Selects | Column, | Refer to the Timing Analysis section |  | Up to 72 bits | x8, x16 | SSTL 2 Class I/II | 8 | NIOS |  | Y |  | Correlated
HardCopy IV E WB | C | DDR | Half Rate | Soft | Component | 2 Chip Selects | Wraparound, | Refer to the Timing Analysis section |  | Up to 72 bits | x8, x16 | SSTL 2 Class I/II | 8 | NIOS |  | Y |  | Correlated
HardCopy IV E WB | C | DDR | Half Rate | Soft | Component | 2 Chip Selects | Row, | Refer to the Timing Analysis section |  | Up to 72 bits | x8, x16 | SSTL 2 Class I/II | 8 | NIOS |  | Y |  | Correlated
HardCopy IV E WB | C | DDR | Half Rate | Soft | Component | 2 Chip Selects | Column, | Refer to the Timing Analysis section |  | Up to 72 bits | x8, x16 | SSTL 2 Class I/II | 8 | NIOS |  | Y |  | Correlated
HardCopy IV E WB | C | DDR | Half Rate | Soft | Component | 1 Chip Select | Wraparound, | 150 | 200 | Up to 72 bits | x4, x8, x16 | SSTL 2 Class I/II | 8 | NIOS |  | Y |  | Correlated
HardCopy IV E WB | C | DDR | Half Rate | Soft | Component | 1 Chip Select | Row, | 150 | 200 | Up to 72 bits | x4, x8, x16 | SSTL 2 Class I/II | 8 | NIOS |  | Y |  | Correlated
HardCopy IV E WB | C | DDR | Half Rate | Soft | Component | 1 Chip Select | Column, | 150 | 200 | Up to 72 bits | x4, x8, x16 | SSTL 2 Class I/II | 8 | NIOS |  | Y |  | Correlated
HardCopy IV E WB | C | DDR | Half Rate | Soft | RDIMM | Quad Rank Only Support in 2 slots dual rank format | Wraparound, | Refer to the Timing Analysis section |  | Up to 72 bits | x8 | SSTL 2 Class I/II | 8 | NIOS |  | Y |  | Correlated
HardCopy IV E WB | C | DDR | Half Rate | Soft | RDIMM | Quad Rank Only Support in 2 slots dual rank format | Row, | Refer to the Timing Analysis section |  | Up to 72 bits | x8 | SSTL 2 Class I/II | 8 | NIOS |  | Y |  | Correlated
HardCopy IV E WB | C | DDR | Half Rate | Soft | RDIMM | Quad Rank Only Support in 2 slots dual rank format | Column, | Refer to the Timing Analysis section |  | Up to 72 bits | x8 | SSTL 2 Class I/II | 8 | NIOS |  | Y |  | Correlated
HardCopy IV E WB | C | DDR | Half Rate | Soft | RDIMM | Dual Rank | Wraparound, | Refer to the Timing Analysis section |  | Up to 72 bits | x8 | SSTL 2 Class I/II | 8 | NIOS |  | Y |  | Correlated
HardCopy IV E WB | C | DDR | Half Rate | Soft | RDIMM | Dual Rank | Row, | Refer to the Timing Analysis section |  | Up to 72 bits | x8 | SSTL 2 Class I/II | 8 | NIOS |  | Y |  | Correlated
HardCopy IV E WB | C | DDR | Half Rate | Soft | RDIMM | Dual Rank | Column, | Refer to the Timing Analysis section |  | Up to 72 bits | x8 | SSTL 2 Class I/II | 8 | NIOS |  | Y |  | Correlated
HardCopy IV E WB | C | DDR | Half Rate | Soft | RDIMM | Single Rank | Wraparound, | 150 | 200 | Up to 72 bits | x4, x8 | SSTL 2 Class I/II | 8 | NIOS |  | Y |  | Correlated
HardCopy IV E WB | C | DDR | Half Rate | Soft | RDIMM | Single Rank | Row, | 150 | 200 | Up to 72 bits | x4, x8 | SSTL 2 Class I/II | 8 | NIOS |  | Y |  | Correlated
HardCopy IV E WB | C | DDR | Half Rate | Soft | RDIMM | Single Rank | Column, | 150 | 200 | Up to 72 bits | x4, x8 | SSTL 2 Class I/II | 8 | NIOS |  | Y |  | Correlated
HardCopy IV E WB | C | DDR | Half Rate | Soft | UDIMM | Quad Rank Only Support in 2 slots dual rank format | Wraparound, | Refer to the Timing Analysis section |  | Up to 72 bits | x8, x16 | SSTL 2 Class I/II | 8 | NIOS |  | Y |  | Correlated
HardCopy IV E WB | C | DDR | Half Rate | Soft | UDIMM | Quad Rank Only Support in 2 slots dual rank format | Row, | Refer to the Timing Analysis section |  | Up to 72 bits | x8, x16 | SSTL 2 Class I/II | 8 | NIOS |  | Y |  | Correlated
HardCopy IV E WB | C | DDR | Half Rate | Soft | UDIMM | Quad Rank Only Support in 2 slots dual rank format | Column, | Refer to the Timing Analysis section |  | Up to 72 bits | x8, x16 | SSTL 2 Class I/II | 8 | NIOS |  | Y |  | Correlated
HardCopy IV E WB | C | DDR | Half Rate | Soft | UDIMM | Dual Rank | Wraparound, | Refer to the Timing Analysis section |  | Up to 72 bits | x8, x16 | SSTL 2 Class I/II | 8 | NIOS |  | Y |  | Correlated
HardCopy IV E WB | C | DDR | Half Rate | Soft | UDIMM | Dual Rank | Row, | Refer to the Timing Analysis section |  | Up to 72 bits | x8, x16 | SSTL 2 Class I/II | 8 | NIOS |  | Y |  | Correlated
HardCopy IV E WB | C | DDR | Half Rate | Soft | UDIMM | Dual Rank | Column, | Refer to the Timing Analysis section |  | Up to 72 bits | x8, x16 | SSTL 2 Class I/II | 8 | NIOS |  | Y |  | Correlated
HardCopy IV E WB | C | DDR | Half Rate | Soft | UDIMM | Single Rank | Wraparound, | 150 | 200 | Up to 72 bits | x8, x16 | SSTL 2 Class I/II | 8 | NIOS |  | Y |  | Correlated
HardCopy IV E WB | C | DDR | Half Rate | Soft | UDIMM | Single Rank | Row, | 150 | 200 | Up to 72 bits | x8, x16 | SSTL 2 Class I/II | 8 | NIOS |  | Y |  | Correlated
HardCopy IV E WB | C | DDR | Half Rate | Soft | UDIMM | Single Rank | Column, | 150 | 200 | Up to 72 bits | x8, x16 | SSTL 2 Class I/II | 8 | NIOS |  | Y |  | Correlated
HardCopy IV E FF | I | DDR | Full Rate | Soft | Component | 4 Chip Selects | Wraparound, | Refer to the Timing Analysis section |  | Up to 72 bits | x8, x16 | SSTL 2 Class I/II | 4 | NIOS |  | Y |  | Correlated
HardCopy IV E FF | I | DDR | Full Rate | Soft | Component | 4 Chip Selects | Row, | Refer to the Timing Analysis section |  | Up to 72 bits | x8, x16 | SSTL 2 Class I/II | 4 | NIOS |  | Y |  | Correlated
HardCopy IV E FF | I | DDR | Full Rate | Soft | Component | 4 Chip Selects | Column, | Refer to the Timing Analysis section |  | Up to 72 bits | x8, x16 | SSTL 2 Class I/II | 4 | NIOS |  | Y |  | Correlated
HardCopy IV E FF | I | DDR | Full Rate | Soft | Component | 2 Chip Selects | Wraparound, | Refer to the Timing Analysis section |  | Up to 72 bits | x8, x16 | SSTL 2 Class I/II | 4 | NIOS |  | Y |  | Correlated
HardCopy IV E FF | I | DDR | Full Rate | Soft | Component | 2 Chip Selects | Row, | Refer to the Timing Analysis section |  | Up to 72 bits | x8, x16 | SSTL 2 Class I/II | 4 | NIOS |  | Y |  | Correlated
HardCopy IV E FF | I | DDR | Full Rate | Soft | Component | 2 Chip Selects | Column, | Refer to the Timing Analysis section |  | Up to 72 bits | x8, x16 | SSTL 2 Class I/II | 4 | NIOS |  | Y |  | Correlated
HardCopy IV E FF | I | DDR | Full Rate | Soft | Component | 1 Chip Select | Wraparound, | 200 |  | Up to 72 bits | x4, x8, x16 | SSTL 2 Class I/II | 4 | NIOS |  | Y |  | Correlated
HardCopy IV E FF | I | DDR | Full Rate | Soft | Component | 1 Chip Select | Row, | 200 |  | Up to 72 bits | x4, x8, x16 | SSTL 2 Class I/II | 4 | NIOS |  | Y |  | Correlated
HardCopy IV E FF | I | DDR | Full Rate | Soft | Component | 1 Chip Select | Column, | 200 |  | Up to 72 bits | x4, x8, x16 | SSTL 2 Class I/II | 4 | NIOS |  | Y |  | Correlated
HardCopy IV E FF | I | DDR | Full Rate | Soft | RDIMM | Quad Rank Only Support in 2 slots dual rank format | Wraparound, | Refer to the Timing Analysis section |  | Up to 72 bits | x8 | SSTL 2 Class I/II | 4 | NIOS |  | Y |  | Correlated
HardCopy IV E FF | I | DDR | Full Rate | Soft | RDIMM | Quad Rank Only Support in 2 slots dual rank format | Row, | Refer to the Timing Analysis section |  | Up to 72 bits | x8 | SSTL 2 Class I/II | 4 | NIOS |  | Y |  | Correlated
HardCopy IV E FF | I | DDR | Full Rate | Soft | RDIMM | Quad Rank Only Support in 2 slots dual rank format | Column, | Refer to the Timing Analysis section |  | Up to 72 bits | x8 | SSTL 2 Class I/II | 4 | NIOS |  | Y |  | Correlated
HardCopy IV E FF | I | DDR | Full Rate | Soft | RDIMM | Dual Rank | Wraparound, | Refer to the Timing Analysis section |  | Up to 72 bits | x8 | SSTL 2 Class I/II | 4 | NIOS |  | Y |  | Correlated
HardCopy IV E FF | I | DDR | Full Rate | Soft | RDIMM | Dual Rank | Row, | Refer to the Timing Analysis section |  | Up to 72 bits | x8 | SSTL 2 Class I/II | 4 | NIOS |  | Y |  | Correlated
HardCopy IV E FF | I | DDR | Full Rate | Soft | RDIMM | Dual Rank | Column, | Refer to the Timing Analysis section |  | Up to 72 bits | x8 | SSTL 2 Class I/II | 4 | NIOS |  | Y |  | Correlated
HardCopy IV E FF | I | DDR | Full Rate | Soft | RDIMM | Single Rank | Wraparound, | 200 |  | Up to 72 bits | x4, x8 | SSTL 2 Class I/II | 4 | NIOS |  | Y |  | Correlated
HardCopy IV E FF | I | DDR | Full Rate | Soft | RDIMM | Single Rank | Row, | 200 |  | Up to 72 bits | x4, x8 | SSTL 2 Class I/II | 4 | NIOS |  | Y |  | Correlated
HardCopy IV E FF | I | DDR | Full Rate | Soft | RDIMM | Single Rank | Column, | 200 |  | Up to 72 bits | x4, x8 | SSTL 2 Class I/II | 4 | NIOS |  | Y |  | Correlated
HardCopy IV E FF | I | DDR | Full Rate | Soft | UDIMM | Quad Rank Only Support in 2 slots dual rank format | Wraparound, | Refer to the Timing Analysis section |  | Up to 72 bits | x8, x16 | SSTL 2 Class I/II | 4 | NIOS |  | Y |  | Correlated
HardCopy IV E FF | I | DDR | Full Rate | Soft | UDIMM | Quad Rank Only Support in 2 slots dual rank format | Row, | Refer to the Timing Analysis section |  | Up to 72 bits | x8, x16 | SSTL 2 Class I/II | 4 | NIOS |  | Y |  | Correlated
HardCopy IV E FF | I | DDR | Full Rate | Soft | UDIMM | Quad Rank Only Support in 2 slots dual rank format | Column, | Refer to the Timing Analysis section |  | Up to 72 bits | x8, x16 | SSTL 2 Class I/II | 4 | NIOS |  | Y |  | Correlated
HardCopy IV E FF | I | DDR | Full Rate | Soft | UDIMM | Dual Rank | Wraparound, | Refer to the Timing Analysis section |  | Up to 72 bits | x8, x16 | SSTL 2 Class I/II | 4 | NIOS |  | Y |  | Correlated
HardCopy IV E FF | I | DDR | Full Rate | Soft | UDIMM | Dual Rank | Row, | Refer to the Timing Analysis section |  | Up to 72 bits | x8, x16 | SSTL 2 Class I/II | 4 | NIOS |  | Y |  | Correlated
HardCopy IV E FF | I | DDR | Full Rate | Soft | UDIMM | Dual Rank | Column, | Refer to the Timing Analysis section |  | Up to 72 bits | x8, x16 | SSTL 2 Class I/II | 4 | NIOS |  | Y |  | Correlated
HardCopy IV E FF | I | DDR | Full Rate | Soft | UDIMM | Single Rank | Wraparound, | 200 |  | Up to 72 bits | x8, x16 | SSTL 2 Class I/II | 4 | NIOS |  | Y |  | Correlated
HardCopy IV E FF | I | DDR | Full Rate | Soft | UDIMM | Single Rank | Row, | 200 |  | Up to 72 bits | x8, x16 | SSTL 2 Class I/II | 4 | NIOS |  | Y |  | Correlated
HardCopy IV E FF | I | DDR | Full Rate | Soft | UDIMM | Single Rank | Column, | 200 |  | Up to 72 bits | x8, x16 | SSTL 2 Class I/II | 4 | NIOS |  | Y |  | Correlated
HardCopy IV E FF | I | DDR | Half Rate | Soft | Component | 4 Chip Selects | Wraparound, | Refer to the Timing Analysis section |  | Up to 72 bits | x8, x16 | SSTL 2 Class I/II | 8 | NIOS |  | Y |  | Correlated
HardCopy IV E FF | I | DDR | Half Rate | Soft | Component | 4 Chip Selects | Row, | Refer to the Timing Analysis section |  | Up to 72 bits | x8, x16 | SSTL 2 Class I/II | 8 | NIOS |  | Y |  | Correlated
HardCopy IV E FF | I | DDR | Half Rate | Soft | Component | 4 Chip Selects | Column, | Refer to the Timing Analysis section |  | Up to 72 bits | x8, x16 | SSTL 2 Class I/II | 8 | NIOS |  | Y |  | Correlated
HardCopy IV E FF | I | DDR | Half Rate | Soft | Component | 2 Chip Selects | Wraparound, | Refer to the Timing Analysis section |  | Up to 72 bits | x8, x16 | SSTL 2 Class I/II | 8 | NIOS |  | Y |  | Correlated
HardCopy IV E FF | I | DDR | Half Rate | Soft | Component | 2 Chip Selects | Row, | Refer to the Timing Analysis section |  | Up to 72 bits | x8, x16 | SSTL 2 Class I/II | 8 | NIOS |  | Y |  | Correlated
HardCopy IV E FF | I | DDR | Half Rate | Soft | Component | 2 Chip Selects | Column, | Refer to the Timing Analysis section |  | Up to 72 bits | x8, x16 | SSTL 2 Class I/II | 8 | NIOS |  | Y |  | Correlated
HardCopy IV E FF | I | DDR | Half Rate | Soft | Component | 1 Chip Select | Wraparound, | 200 |  | Up to 72 bits | x4, x8, x16 | SSTL 2 Class I/II | 8 | NIOS |  | Y |  | Correlated
HardCopy IV E FF | I | DDR | Half Rate | Soft | Component | 1 Chip Select | Row, | 200 |  | Up to 72 bits | x4, x8, x16 | SSTL 2 Class I/II | 8 | NIOS |  | Y |  | Correlated
HardCopy IV E FF | I | DDR | Half Rate | Soft | Component | 1 Chip Select | Column, | 200 |  | Up to 72 bits | x4, x8, x16 | SSTL 2 Class I/II | 8 | NIOS |  | Y |  | Correlated
HardCopy IV E FF | I | DDR | Half Rate | Soft | RDIMM | Quad Rank Only Support in 2 slots dual rank format | Wraparound, | Refer to the Timing Analysis section |  | Up to 72 bits | x8 | SSTL 2 Class I/II | 8 | NIOS |  | Y |  | Correlated
HardCopy IV E FF | I | DDR | Half Rate | Soft | RDIMM | Quad Rank Only Support in 2 slots dual rank format | Row, | Refer to the Timing Analysis section |  | Up to 72 bits | x8 | SSTL 2 Class I/II | 8 | NIOS |  | Y |  | Correlated
HardCopy IV E FF | I | DDR | Half Rate | Soft | RDIMM | Quad Rank Only Support in 2 slots dual rank format | Column, | Refer to the Timing Analysis section |  | Up to 72 bits | x8 | SSTL 2 Class I/II | 8 | NIOS |  | Y |  | Correlated
HardCopy IV E FF | I | DDR | Half Rate | Soft | RDIMM | Dual Rank | Wraparound, | Refer to the Timing Analysis section |  | Up to 72 bits | x8 | SSTL 2 Class I/II | 8 | NIOS |  | Y |  | Correlated
HardCopy IV E FF | I | DDR | Half Rate | Soft | RDIMM | Dual Rank | Row, | Refer to the Timing Analysis section |  | Up to 72 bits | x8 | SSTL 2 Class I/II | 8 | NIOS |  | Y |  | Correlated
HardCopy IV E FF | I | DDR | Half Rate | Soft | RDIMM | Dual Rank | Column, | Refer to the Timing Analysis section |  | Up to 72 bits | x8 | SSTL 2 Class I/II | 8 | NIOS |  | Y |  | Correlated
HardCopy IV E FF | I | DDR | Half Rate | Soft | RDIMM | Single Rank | Wraparound, | 200 |  | Up to 72 bits | x4, x8 | SSTL 2 Class I/II | 8 | NIOS |  | Y |  | Correlated
HardCopy IV E FF | I | DDR | Half Rate | Soft | RDIMM | Single Rank | Row, | 200 |  | Up to 72 bits | x4, x8 | SSTL 2 Class I/II | 8 | NIOS |  | Y |  | Correlated
HardCopy IV E FF | I | DDR | Half Rate | Soft | RDIMM | Single Rank | Column, | 200 |  | Up to 72 bits | x4, x8 | SSTL 2 Class I/II | 8 | NIOS |  | Y |  | Correlated
HardCopy IV E FF | I | DDR | Half Rate | Soft | UDIMM | Quad Rank Only Support in 2 slots dual rank format | Wraparound, | Refer to the Timing Analysis section |  | Up to 72 bits | x8, x16 | SSTL 2 Class I/II | 8 | NIOS |  | Y |  | Correlated
HardCopy IV E FF | I | DDR | Half Rate | Soft | UDIMM | Quad Rank Only Support in 2 slots dual rank format | Row, | Refer to the Timing Analysis section |  | Up to 72 bits | x8, x16 | SSTL 2 Class I/II | 8 | NIOS |  | Y |  | Correlated
HardCopy IV E FF | I | DDR | Half Rate | Soft | UDIMM | Quad Rank Only Support in 2 slots dual rank format | Column, | Refer to the Timing Analysis section |  | Up to 72 bits | x8, x16 | SSTL 2 Class I/II | 8 | NIOS |  | Y |  | Correlated
HardCopy IV E FF | I | DDR | Half Rate | Soft | UDIMM | Dual Rank | Wraparound, | Refer to the Timing Analysis section |  | Up to 72 bits | x8, x16 | SSTL 2 Class I/II | 8 | NIOS |  | Y |  | Correlated
HardCopy IV E FF | I | DDR | Half Rate | Soft | UDIMM | Dual Rank | Row, | Refer to the Timing Analysis section |  | Up to 72 bits | x8, x16 | SSTL 2 Class I/II | 8 | NIOS |  | Y |  | Correlated
HardCopy IV E FF | I | DDR | Half Rate | Soft | UDIMM | Dual Rank | Column, | Refer to the Timing Analysis section |  | Up to 72 bits | x8, x16 | SSTL 2 Class I/II | 8 | NIOS |  | Y |  | Correlated
HardCopy IV E FF | I | DDR | Half Rate | Soft | UDIMM | Single Rank | Wraparound, | 200 |  | Up to 72 bits | x8, x16 | SSTL 2 Class I/II | 8 | NIOS |  | Y |  | Correlated
HardCopy IV E FF | I | DDR | Half Rate | Soft | UDIMM | Single Rank | Row, | 200 |  | Up to 72 bits | x8, x16 | SSTL 2 Class I/II | 8 | NIOS |  | Y |  | Correlated
HardCopy IV E FF | I | DDR | Half Rate | Soft | UDIMM | Single Rank | Column, | 200 |  | Up to 72 bits | x8, x16 | SSTL 2 Class I/II | 8 | NIOS |  | Y |  | Correlated
HardCopy IV E FF | C | DDR | Full Rate | Soft | Component | 4 Chip Selects | Wraparound, | Refer to the Timing Analysis section |  | Up to 72 bits | x8, x16 | SSTL 2 Class I/II | 4 | NIOS |  | Y |  | Correlated
HardCopy IV E FF | C | DDR | Full Rate | Soft | Component | 4 Chip Selects | Row, | Refer to the Timing Analysis section |  | Up to 72 bits | x8, x16 | SSTL 2 Class I/II | 4 | NIOS |  | Y |  | Correlated
HardCopy IV E FF | C | DDR | Full Rate | Soft | Component | 4 Chip Selects | Column, | Refer to the Timing Analysis section |  | Up to 72 bits | x8, x16 | SSTL 2 Class I/II | 4 | NIOS |  | Y |  | Correlated
HardCopy IV E FF | C | DDR | Full Rate | Soft | Component | 2 Chip Selects | Wraparound, | Refer to the Timing Analysis section |  | Up to 72 bits | x8, x16 | SSTL 2 Class I/II | 4 | NIOS |  | Y |  | Correlated
HardCopy IV E FF | C | DDR | Full Rate | Soft | Component | 2 Chip Selects | Row, | Refer to the Timing Analysis section |  | Up to 72 bits | x8, x16 | SSTL 2 Class I/II | 4 | NIOS |  | Y |  | Correlated
HardCopy IV E FF | C | DDR | Full Rate | Soft | Component | 2 Chip Selects | Column, | Refer to the Timing Analysis section |  | Up to 72 bits | x8, x16 | SSTL 2 Class I/II | 4 | NIOS |  | Y |  | Correlated
HardCopy IV E FF | C | DDR | Full Rate | Soft | Component | 1 Chip Select | Wraparound, | 200 |  | Up to 72 bits | x4, x8, x16 | SSTL 2 Class I/II | 4 | NIOS |  | Y |  | Correlated
HardCopy IV E FF | C | DDR | Full Rate | Soft | Component | 1 Chip Select | Row, | 200 |  | Up to 72 bits | x4, x8, x16 | SSTL 2 Class I/II | 4 | NIOS |  | Y |  | Correlated
HardCopy IV E FF | C | DDR | Full Rate | Soft | Component | 1 Chip Select | Column, | 200 |  | Up to 72 bits | x4, x8, x16 | SSTL 2 Class I/II | 4 | NIOS |  | Y |  | Correlated
HardCopy IV E FF | C | DDR | Full Rate | Soft | RDIMM | Quad Rank Only Support in 2 slots dual rank format | Wraparound, | Refer to the Timing Analysis section |  | Up to 72 bits | x8 | SSTL 2 Class I/II | 4 | NIOS |  | Y |  | Correlated
HardCopy IV E FF | C | DDR | Full Rate | Soft | RDIMM | Quad Rank Only Support in 2 slots dual rank format | Row, | Refer to the Timing Analysis section |  | Up to 72 bits | x8 | SSTL 2 Class I/II | 4 | NIOS |  | Y |  | Correlated
HardCopy IV E FF | C | DDR | Full Rate | Soft | RDIMM | Quad Rank Only Support in 2 slots dual rank format | Column, | Refer to the Timing Analysis section |  | Up to 72 bits | x8 | SSTL 2 Class I/II | 4 | NIOS |  | Y |  | Correlated
HardCopy IV E FF | C | DDR | Full Rate | Soft | RDIMM | Dual Rank | Wraparound, | Refer to the Timing Analysis section |  | Up to 72 bits | x8 | SSTL 2 Class I/II | 4 | NIOS |  | Y |  | Correlated
HardCopy IV E FF | C | DDR | Full Rate | Soft | RDIMM | Dual Rank | Row, | Refer to the Timing Analysis section |  | Up to 72 bits | x8 | SSTL 2 Class I/II | 4 | NIOS |  | Y |  | Correlated
HardCopy IV E FF | C | DDR | Full Rate | Soft | RDIMM | Dual Rank | Column, | Refer to the Timing Analysis section |  | Up to 72 bits | x8 | SSTL 2 Class I/II | 4 | NIOS |  | Y |  | Correlated
HardCopy IV E FF | C | DDR | Full Rate | Soft | RDIMM | Single Rank | Wraparound, | 200 |  | Up to 72 bits | x4, x8 | SSTL 2 Class I/II | 4 | NIOS |  | Y |  | Correlated
HardCopy IV E FF | C | DDR | Full Rate | Soft | RDIMM | Single Rank | Row, | 200 |  | Up to 72 bits | x4, x8 | SSTL 2 Class I/II | 4 | NIOS |  | Y |  | Correlated
HardCopy IV E FF | C | DDR | Full Rate | Soft | RDIMM | Single Rank | Column, | 200 |  | Up to 72 bits | x4, x8 | SSTL 2 Class I/II | 4 | NIOS |  | Y |  | Correlated
HardCopy IV E FF | C | DDR | Full Rate | Soft | UDIMM | Quad Rank Only Support in 2 slots dual rank format | Wraparound, | Refer to the Timing Analysis section |  | Up to 72 bits | x8, x16 | SSTL 2 Class I/II | 4 | NIOS |  | Y |  | Correlated
HardCopy IV E FF | C | DDR | Full Rate | Soft | UDIMM | Quad Rank Only Support in 2 slots dual rank format | Row, | Refer to the Timing Analysis section |  | Up to 72 bits | x8, x16 | SSTL 2 Class I/II | 4 | NIOS |  | Y |  | Correlated
HardCopy IV E FF | C | DDR | Full Rate | Soft | UDIMM | Quad Rank Only Support in 2 slots dual rank format | Column, | Refer to the Timing Analysis section |  | Up to 72 bits | x8, x16 | SSTL 2 Class I/II | 4 | NIOS |  | Y |  | Correlated
HardCopy IV E FF | C | DDR | Full Rate | Soft | UDIMM | Dual Rank | Wraparound, | Refer to the Timing Analysis section |  | Up to 72 bits | x8, x16 | SSTL 2 Class I/II | 4 | NIOS |  | Y |  | Correlated
HardCopy IV E FF | C | DDR | Full Rate | Soft | UDIMM | Dual Rank | Row, | Refer to the Timing Analysis section |  | Up to 72 bits | x8, x16 | SSTL 2 Class I/II | 4 | NIOS |  | Y |  | Correlated
HardCopy IV E FF | C | DDR | Full Rate | Soft | UDIMM | Dual Rank | Column, | Refer to the Timing Analysis section |  | Up to 72 bits | x8, x16 | SSTL 2 Class I/II | 4 | NIOS |  | Y |  | Correlated
HardCopy IV E FF | C | DDR | Full Rate | Soft | UDIMM | Single Rank | Wraparound, | 200 |  | Up to 72 bits | x8, x16 | SSTL 2 Class I/II | 4 | NIOS |  | Y |  | Correlated
HardCopy IV E FF | C | DDR | Full Rate | Soft | UDIMM | Single Rank | Row, | 200 |  | Up to 72 bits | x8, x16 | SSTL 2 Class I/II | 4 | NIOS |  | Y |  | Correlated
HardCopy IV E FF | C | DDR | Full Rate | Soft | UDIMM | Single Rank | Column, | 200 |  | Up to 72 bits | x8, x16 | SSTL 2 Class I/II | 4 | NIOS |  | Y |  | Correlated
HardCopy IV E FF | C | DDR | Half Rate | Soft | Component | 4 Chip Selects | Wraparound, | Refer to the Timing Analysis section |  | Up to 72 bits | x8, x16 | SSTL 2 Class I/II | 8 | NIOS |  | Y |  | Correlated
HardCopy IV E FF | C | DDR | Half Rate | Soft | Component | 4 Chip Selects | Row, | Refer to the Timing Analysis section |  | Up to 72 bits | x8, x16 | SSTL 2 Class I/II | 8 | NIOS |  | Y |  | Correlated
HardCopy IV E FF | C | DDR | Half Rate | Soft | Component | 4 Chip Selects | Column, | Refer to the Timing Analysis section |  | Up to 72 bits | x8, x16 | SSTL 2 Class I/II | 8 | NIOS |  | Y |  | Correlated
HardCopy IV E FF | C | DDR | Half Rate | Soft | Component | 2 Chip Selects | Wraparound, | Refer to the Timing Analysis section |  | Up to 72 bits | x8, x16 | SSTL 2 Class I/II | 8 | NIOS |  | Y |  | Correlated
HardCopy IV E FF | C | DDR | Half Rate | Soft | Component | 2 Chip Selects | Row, | Refer to the Timing Analysis section |  | Up to 72 bits | x8, x16 | SSTL 2 Class I/II | 8 | NIOS |  | Y |  | Correlated
HardCopy IV E FF | C | DDR | Half Rate | Soft | Component | 2 Chip Selects | Column, | Refer to the Timing Analysis section |  | Up to 72 bits | x8, x16 | SSTL 2 Class I/II | 8 | NIOS |  | Y |  | Correlated
HardCopy IV E FF | C | DDR | Half Rate | Soft | Component | 1 Chip Select | Wraparound, | 200 |  | Up to 72 bits | x4, x8, x16 | SSTL 2 Class I/II | 8 | NIOS |  | Y |  | Correlated
HardCopy IV E FF | C | DDR | Half Rate | Soft | Component | 1 Chip Select | Row, | 200 |  | Up to 72 bits | x4, x8, x16 | SSTL 2 Class I/II | 8 | NIOS |  | Y |  | Correlated
HardCopy IV E FF | C | DDR | Half Rate | Soft | Component | 1 Chip Select | Column, | 200 |  | Up to 72 bits | x4, x8, x16 | SSTL 2 Class I/II | 8 | NIOS |  | Y |  | Correlated
HardCopy IV E FF | C | DDR | Half Rate | Soft | RDIMM | Quad Rank Only Support in 2 slots dual rank format | Wraparound, | Refer to the Timing Analysis section |  | Up to 72 bits | x8 | SSTL 2 Class I/II | 8 | NIOS |  | Y |  | Correlated
HardCopy IV E FF | C | DDR | Half Rate | Soft | RDIMM | Quad Rank Only Support in 2 slots dual rank format | Row, | Refer to the Timing Analysis section |  | Up to 72 bits | x8 | SSTL 2 Class I/II | 8 | NIOS |  | Y |  | Correlated
HardCopy IV E FF | C | DDR | Half Rate | Soft | RDIMM | Quad Rank Only Support in 2 slots dual rank format | Column, | Refer to the Timing Analysis section |  | Up to 72 bits | x8 | SSTL 2 Class I/II | 8 | NIOS |  | Y |  | Correlated
HardCopy IV E FF | C | DDR | Half Rate | Soft | RDIMM | Dual Rank | Wraparound, | Refer to the Timing Analysis section |  | Up to 72 bits | x8 | SSTL 2 Class I/II | 8 | NIOS |  | Y |  | Correlated
HardCopy IV E FF | C | DDR | Half Rate | Soft | RDIMM | Dual Rank | Row, | Refer to the Timing Analysis section |  | Up to 72 bits | x8 | SSTL 2 Class I/II | 8 | NIOS |  | Y |  | Correlated
HardCopy IV E FF | C | DDR | Half Rate | Soft | RDIMM | Dual Rank | Column, | Refer to the Timing Analysis section |  | Up to 72 bits | x8 | SSTL 2 Class I/II | 8 | NIOS |  | Y |  | Correlated
HardCopy IV E FF | C | DDR | Half Rate | Soft | RDIMM | Single Rank | Wraparound, | 200 |  | Up to 72 bits | x4, x8 | SSTL 2 Class I/II | 8 | NIOS |  | Y |  | Correlated
HardCopy IV E FF | C | DDR | Half Rate | Soft | RDIMM | Single Rank | Row, | 200 |  | Up to 72 bits | x4, x8 | SSTL 2 Class I/II | 8 | NIOS |  | Y |  | Correlated
HardCopy IV E FF | C | DDR | Half Rate | Soft | RDIMM | Single Rank | Column, | 200 |  | Up to 72 bits | x4, x8 | SSTL 2 Class I/II | 8 | NIOS |  | Y |  | Correlated
HardCopy IV E FF | C | DDR | Half Rate | Soft | UDIMM | Quad Rank Only Support in 2 slots dual rank format | Wraparound, | Refer to the Timing Analysis section |  | Up to 72 bits | x8, x16 | SSTL 2 Class I/II | 8 | NIOS |  | Y |  | Correlated
HardCopy IV E FF | C | DDR | Half Rate | Soft | UDIMM | Quad Rank Only Support in 2 slots dual rank format | Row, | Refer to the Timing Analysis section |  | Up to 72 bits | x8, x16 | SSTL 2 Class I/II | 8 | NIOS |  | Y |  | Correlated
HardCopy IV E FF | C | DDR | Half Rate | Soft | UDIMM | Quad Rank Only Support in 2 slots dual rank format | Column, | Refer to the Timing Analysis section |  | Up to 72 bits | x8, x16 | SSTL 2 Class I/II | 8 | NIOS |  | Y |  | Correlated
HardCopy IV E FF | C | DDR | Half Rate | Soft | UDIMM | Dual Rank | Wraparound, | Refer to the Timing Analysis section |  | Up to 72 bits | x8, x16 | SSTL 2 Class I/II | 8 | NIOS |  | Y |  | Correlated
HardCopy IV E FF | C | DDR | Half Rate | Soft | UDIMM | Dual Rank | Row, | Refer to the Timing Analysis section |  | Up to 72 bits | x8, x16 | SSTL 2 Class I/II | 8 | NIOS |  | Y |  | Correlated
HardCopy IV E FF | C | DDR | Half Rate | Soft | UDIMM | Dual Rank | Column, | Refer to the Timing Analysis section |  | Up to 72 bits | x8, x16 | SSTL 2 Class I/II | 8 | NIOS |  | Y |  | Correlated
HardCopy IV E FF | C | DDR | Half Rate | Soft | UDIMM | Single Rank | Wraparound, | 200 |  | Up to 72 bits | x8, x16 | SSTL 2 Class I/II | 8 | NIOS |  | Y |  | Correlated
HardCopy IV E FF | C | DDR | Half Rate | Soft | UDIMM | Single Rank | Row, | 200 |  | Up to 72 bits | x8, x16 | SSTL 2 Class I/II | 8 | NIOS |  | Y |  | Correlated
HardCopy IV E FF | C | DDR | Half Rate | Soft | UDIMM | Single Rank | Column, | 200 |  | Up to 72 bits | x8, x16 | SSTL 2 Class I/II | 8 | NIOS |  | Y |  | Correlated
HardCopy IV GX LF | I | DDR | Full Rate | Soft | Component | 4 Chip Selects | Wraparound, | Refer to the Timing Analysis section |  | Up to 72 bits | x8, x16 | SSTL 2 Class I/II | 4 | NIOS |  | Y |  | Correlated
HardCopy IV GX LF | I | DDR | Full Rate | Soft | Component | 4 Chip Selects | Row, | Refer to the Timing Analysis section |  | Up to 72 bits | x8, x16 | SSTL 2 Class I/II | 4 | NIOS |  | Y |  | Correlated
HardCopy IV GX LF | I | DDR | Full Rate | Soft | Component | 4 Chip Selects | Column, | Refer to the Timing Analysis section |  | Up to 72 bits | x8, x16 | SSTL 2 Class I/II | 4 | NIOS |  | Y |  | Correlated
HardCopy IV GX LF | I | DDR | Full Rate | Soft | Component | 2 Chip Selects | Wraparound, | Refer to the Timing Analysis section |  | Up to 72 bits | x8, x16 | SSTL 2 Class I/II | 4 | NIOS |  | Y |  | Correlated
HardCopy IV GX LF | I | DDR | Full Rate | Soft | Component | 2 Chip Selects | Row, | Refer to the Timing Analysis section |  | Up to 72 bits | x8, x16 | SSTL 2 Class I/II | 4 | NIOS |  | Y |  | Correlated
HardCopy IV GX LF | I | DDR | Full Rate | Soft | Component | 2 Chip Selects | Column, | Refer to the Timing Analysis section |  | Up to 72 bits | x8, x16 | SSTL 2 Class I/II | 4 | NIOS |  | Y |  | Correlated
HardCopy IV GX LF | I | DDR | Full Rate | Soft | Component | 1 Chip Select | Wraparound, | 200 |  | Up to 72 bits | x4, x8, x16 | SSTL 2 Class I/II | 4 | NIOS |  | Y |  | Correlated
HardCopy IV GX LF | I | DDR | Full Rate | Soft | Component | 1 Chip Select | Row, | 200 |  | Up to 72 bits | x4, x8, x16 | SSTL 2 Class I/II | 4 | NIOS |  | Y |  | Correlated
HardCopy IV GX LF | I | DDR | Full Rate | Soft | Component | 1 Chip Select | Column, | 200 |  | Up to 72 bits | x4, x8, x16 | SSTL 2 Class I/II | 4 | NIOS |  | Y |  | Correlated
HardCopy IV GX LF | I | DDR | Full Rate | Soft | RDIMM | Quad Rank Only Support in 2 slots dual rank format | Wraparound, | Refer to the Timing Analysis section |  | Up to 72 bits | x8 | SSTL 2 Class I/II | 4 | NIOS |  | Y |  | Correlated
HardCopy IV GX LF | I | DDR | Full Rate | Soft | RDIMM | Quad Rank Only Support in 2 slots dual rank format | Row, | Refer to the Timing Analysis section |  | Up to 72 bits | x8 | SSTL 2 Class I/II | 4 | NIOS |  | Y |  | Correlated
HardCopy IV GX LF | I | DDR | Full Rate | Soft | RDIMM | Quad Rank Only Support in 2 slots dual rank format | Column, | Refer to the Timing Analysis section |  | Up to 72 bits | x8 | SSTL 2 Class I/II | 4 | NIOS |  | Y |  | Correlated
HardCopy IV GX LF | I | DDR | Full Rate | Soft | RDIMM | Dual Rank | Wraparound, | Refer to the Timing Analysis section |  | Up to 72 bits | x8 | SSTL 2 Class I/II | 4 | NIOS |  | Y |  | Correlated
HardCopy IV GX LF | I | DDR | Full Rate | Soft | RDIMM | Dual Rank | Row, | Refer to the Timing Analysis section |  | Up to 72 bits | x8 | SSTL 2 Class I/II | 4 | NIOS |  | Y |  | Correlated
HardCopy IV GX LF | I | DDR | Full Rate | Soft | RDIMM | Dual Rank | Column, | Refer to the Timing Analysis section |  | Up to 72 bits | x8 | SSTL 2 Class I/II | 4 | NIOS |  | Y |  | Correlated
HardCopy IV GX LF | I | DDR | Full Rate | Soft | RDIMM | Single Rank | Wraparound, | 200 |  | Up to 72 bits | x4, x8 | SSTL 2 Class I/II | 4 | NIOS |  | Y |  | Correlated
HardCopy IV GX LF | I | DDR | Full Rate | Soft | RDIMM | Single Rank | Row, | 200 |  | Up to 72 bits | x4, x8 | SSTL 2 Class I/II | 4 | NIOS |  | Y |  | Correlated
HardCopy IV GX LF | I | DDR | Full Rate | Soft | RDIMM | Single Rank | Column, | 200 |  | Up to 72 bits | x4, x8 | SSTL 2 Class I/II | 4 | NIOS |  | Y |  | Correlated
HardCopy IV GX LF | I | DDR | Full Rate | Soft | UDIMM | Quad Rank Only Support in 2 slots dual rank format | Wraparound, | Refer to the Timing Analysis section |  | Up to 72 bits | x8, x16 | SSTL 2 Class I/II | 4 | NIOS |  | Y |  | Correlated
HardCopy IV GX LF | I | DDR | Full Rate | Soft | UDIMM | Quad Rank Only Support in 2 slots dual rank format | Row, | Refer to the Timing Analysis section |  | Up to 72 bits | x8, x16 | SSTL 2 Class I/II | 4 | NIOS |  | Y |  | Correlated
HardCopy IV GX LF | I | DDR | Full Rate | Soft | UDIMM | Quad Rank Only Support in 2 slots dual rank format | Column, | Refer to the Timing Analysis section |  | Up to 72 bits | x8, x16 | SSTL 2 Class I/II | 4 | NIOS |  | Y |  | Correlated
HardCopy IV GX LF | I | DDR | Full Rate | Soft | UDIMM | Dual Rank | Wraparound, | Refer to the Timing Analysis section |  | Up to 72 bits | x8, x16 | SSTL 2 Class I/II | 4 | NIOS |  | Y |  | Correlated
HardCopy IV GX LF | I | DDR | Full Rate | Soft | UDIMM | Dual Rank | Row, | Refer to the Timing Analysis section |  | Up to 72 bits | x8, x16 | SSTL 2 Class I/II | 4 | NIOS |  | Y |  | Correlated
HardCopy IV GX LF | I | DDR | Full Rate | Soft | UDIMM | Dual Rank | Column, | Refer to the Timing Analysis section |  | Up to 72 bits | x8, x16 | SSTL 2 Class I/II | 4 | NIOS |  | Y |  | Correlated
HardCopy IV GX LF | I | DDR | Full Rate | Soft | UDIMM | Single Rank | Wraparound, | 200 |  | Up to 72 bits | x8, x16 | SSTL 2 Class I/II | 4 | NIOS |  | Y |  | Correlated
HardCopy IV GX LF | I | DDR | Full Rate | Soft | UDIMM | Single Rank | Row, | 200 |  | Up to 72 bits | x8, x16 | SSTL 2 Class I/II | 4 | NIOS |  | Y |  | Correlated
HardCopy IV GX LF | I | DDR | Full Rate | Soft | UDIMM | Single Rank | Column, | 200 |  | Up to 72 bits | x8, x16 | SSTL 2 Class I/II | 4 | NIOS |  | Y |  | Correlated
HardCopy IV GX LF | I | DDR | Half Rate | Soft | Component | 4 Chip Selects | Wraparound, | Refer to the Timing Analysis section |  | Up to 72 bits | x8, x16 | SSTL 2 Class I/II | 8 | NIOS |  | Y |  | Correlated
HardCopy IV GX LF | I | DDR | Half Rate | Soft | Component | 4 Chip Selects | Row, | Refer to the Timing Analysis section |  | Up to 72 bits | x8, x16 | SSTL 2 Class I/II | 8 | NIOS |  | Y |  | Correlated
HardCopy IV GX LF | I | DDR | Half Rate | Soft | Component | 4 Chip Selects | Column, | Refer to the Timing Analysis section |  | Up to 72 bits | x8, x16 | SSTL 2 Class I/II | 8 | NIOS |  | Y |  | Correlated
HardCopy IV GX LF | I | DDR | Half Rate | Soft | Component | 2 Chip Selects | Wraparound, | Refer to the Timing Analysis section |  | Up to 72 bits | x8, x16 | SSTL 2 Class I/II | 8 | NIOS |  | Y |  | Correlated
HardCopy IV GX LF | I | DDR | Half Rate | Soft | Component | 2 Chip Selects | Row, | Refer to the Timing Analysis section |  | Up to 72 bits | x8, x16 | SSTL 2 Class I/II | 8 | NIOS |  | Y |  | Correlated
HardCopy IV GX LF | I | DDR | Half Rate | Soft | Component | 2 Chip Selects | Column, | Refer to the Timing Analysis section |  | Up to 72 bits | x8, x16 | SSTL 2 Class I/II | 8 | NIOS |  | Y |  | Correlated
HardCopy IV GX LF | I | DDR | Half Rate | Soft | Component | 1 Chip Select | Wraparound, | 200 |  | Up to 72 bits | x4, x8, x16 | SSTL 2 Class I/II | 8 | NIOS |  | Y |  | Correlated
HardCopy IV GX LF | I | DDR | Half Rate | Soft | Component | 1 Chip Select | Row, | 200 |  | Up to 72 bits | x4, x8, x16 | SSTL 2 Class I/II | 8 | NIOS |  | Y |  | Correlated
HardCopy IV GX LF | I | DDR | Half Rate | Soft | Component | 1 Chip Select | Column, | 200 |  | Up to 72 bits | x4, x8, x16 | SSTL 2 Class I/II | 8 | NIOS |  | Y |  | Correlated
HardCopy IV GX LF | I | DDR | Half Rate | Soft | RDIMM | Quad Rank Only Support in 2 slots dual rank format | Wraparound, | Refer to the Timing Analysis section |  | Up to 72 bits | x8 | SSTL 2 Class I/II | 8 | NIOS |  | Y |  | Correlated
HardCopy IV GX LF | I | DDR | Half Rate | Soft | RDIMM | Quad Rank Only Support in 2 slots dual rank format | Row, | Refer to the Timing Analysis section |  | Up to 72 bits | x8 | SSTL 2 Class I/II | 8 | NIOS |  | Y |  | Correlated
HardCopy IV GX LF | I | DDR | Half Rate | Soft | RDIMM | Quad Rank Only Support in 2 slots dual rank format | Column, | Refer to the Timing Analysis section |  | Up to 72 bits | x8 | SSTL 2 Class I/II | 8 | NIOS |  | Y |  | Correlated
HardCopy IV GX LF | I | DDR | Half Rate | Soft | RDIMM | Dual Rank | Wraparound, | Refer to the Timing Analysis section |  | Up to 72 bits | x8 | SSTL 2 Class I/II | 8 | NIOS |  | Y |  | Correlated
HardCopy IV GX LF | I | DDR | Half Rate | Soft | RDIMM | Dual Rank | Row, | Refer to the Timing Analysis section |  | Up to 72 bits | x8 | SSTL 2 Class I/II | 8 | NIOS |  | Y |  | Correlated
HardCopy IV GX LF | I | DDR | Half Rate | Soft | RDIMM | Dual Rank | Column, | Refer to the Timing Analysis section |  | Up to 72 bits | x8 | SSTL 2 Class I/II | 8 | NIOS |  | Y |  | Correlated
HardCopy IV GX LF | I | DDR | Half Rate | Soft | RDIMM | Single Rank | Wraparound, | 200 |  | Up to 72 bits | x4, x8 | SSTL 2 Class I/II | 8 | NIOS |  | Y |  | Correlated
HardCopy IV GX LF | I | DDR | Half Rate | Soft | RDIMM | Single Rank | Row, | 200 |  | Up to 72 bits | x4, x8 | SSTL 2 Class I/II | 8 | NIOS |  | Y |  | Correlated
HardCopy IV GX LF | I | DDR | Half Rate | Soft | RDIMM | Single Rank | Column, | 200 |  | Up to 72 bits | x4, x8 | SSTL 2 Class I/II | 8 | NIOS |  | Y |  | Correlated
HardCopy IV GX LF | I | DDR | Half Rate | Soft | UDIMM | Quad Rank Only Support in 2 slots dual rank format | Wraparound, | Refer to the Timing Analysis section |  | Up to 72 bits | x8, x16 | SSTL 2 Class I/II | 8 | NIOS |  | Y |  | Correlated
HardCopy IV GX LF | I | DDR | Half Rate | Soft | UDIMM | Quad Rank Only Support in 2 slots dual rank format | Row, | Refer to the Timing Analysis section |  | Up to 72 bits | x8, x16 | SSTL 2 Class I/II | 8 | NIOS |  | Y |  | Correlated
HardCopy IV GX LF | I | DDR | Half Rate | Soft | UDIMM | Quad Rank Only Support in 2 slots dual rank format | Column, | Refer to the Timing Analysis section |  | Up to 72 bits | x8, x16 | SSTL 2 Class I/II | 8 | NIOS |  | Y |  | Correlated
HardCopy IV GX LF | I | DDR | Half Rate | Soft | UDIMM | Dual Rank | Wraparound, | Refer to the Timing Analysis section |  | Up to 72 bits | x8, x16 | SSTL 2 Class I/II | 8 | NIOS |  | Y |  | Correlated
HardCopy IV GX LF | I | DDR | Half Rate | Soft | UDIMM | Dual Rank | Row, | Refer to the Timing Analysis section |  | Up to 72 bits | x8, x16 | SSTL 2 Class I/II | 8 | NIOS |  | Y |  | Correlated
HardCopy IV GX LF | I | DDR | Half Rate | Soft | UDIMM | Dual Rank | Column, | Refer to the Timing Analysis section |  | Up to 72 bits | x8, x16 | SSTL 2 Class I/II | 8 | NIOS |  | Y |  | Correlated
HardCopy IV GX LF | I | DDR | Half Rate | Soft | UDIMM | Single Rank | Wraparound, | 200 |  | Up to 72 bits | x8, x16 | SSTL 2 Class I/II | 8 | NIOS |  | Y |  | Correlated
HardCopy IV GX LF | I | DDR | Half Rate | Soft | UDIMM | Single Rank | Row, | 200 |  | Up to 72 bits | x8, x16 | SSTL 2 Class I/II | 8 | NIOS |  | Y |  | Correlated
HardCopy IV GX LF | I | DDR | Half Rate | Soft | UDIMM | Single Rank | Column, | 200 |  | Up to 72 bits | x8, x16 | SSTL 2 Class I/II | 8 | NIOS |  | Y |  | Correlated
HardCopy IV GX LF | C | DDR | Full Rate | Soft | Component | 4 Chip Selects | Wraparound, | Refer to the Timing Analysis section |  | Up to 72 bits | x8, x16 | SSTL 2 Class I/II | 4 | NIOS |  | Y |  | Correlated
HardCopy IV GX LF | C | DDR | Full Rate | Soft | Component | 4 Chip Selects | Row, | Refer to the Timing Analysis section |  | Up to 72 bits | x8, x16 | SSTL 2 Class I/II | 4 | NIOS |  | Y |  | Correlated
HardCopy IV GX LF | C | DDR | Full Rate | Soft | Component | 4 Chip Selects | Column, | Refer to the Timing Analysis section |  | Up to 72 bits | x8, x16 | SSTL 2 Class I/II | 4 | NIOS |  | Y |  | Correlated
HardCopy IV GX LF | C | DDR | Full Rate | Soft | Component | 2 Chip Selects | Wraparound, | Refer to the Timing Analysis section |  | Up to 72 bits | x8, x16 | SSTL 2 Class I/II | 4 | NIOS |  | Y |  | Correlated
HardCopy IV GX LF | C | DDR | Full Rate | Soft | Component | 2 Chip Selects | Row, | Refer to the Timing Analysis section |  | Up to 72 bits | x8, x16 | SSTL 2 Class I/II | 4 | NIOS |  | Y |  | Correlated
HardCopy IV GX LF | C | DDR | Full Rate | Soft | Component | 2 Chip Selects | Column, | Refer to the Timing Analysis section |  | Up to 72 bits | x8, x16 | SSTL 2 Class I/II | 4 | NIOS |  | Y |  | Correlated
HardCopy IV GX LF | C | DDR | Full Rate | Soft | Component | 1 Chip Select | Wraparound, | 200 |  | Up to 72 bits | x4, x8, x16 | SSTL 2 Class I/II | 4 | NIOS |  | Y |  | Correlated
HardCopy IV GX LF | C | DDR | Full Rate | Soft | Component | 1 Chip Select | Row, | 200 |  | Up to 72 bits | x4, x8, x16 | SSTL 2 Class I/II | 4 | NIOS |  | Y |  | Correlated
HardCopy IV GX LF | C | DDR | Full Rate | Soft | Component | 1 Chip Select | Column, | 200 |  | Up to 72 bits | x4, x8, x16 | SSTL 2 Class I/II | 4 | NIOS |  | Y |  | Correlated
HardCopy IV GX LF | C | DDR | Full Rate | Soft | RDIMM | Quad Rank Only Support in 2 slots dual rank format | Wraparound, | Refer to the Timing Analysis section |  | Up to 72 bits | x8 | SSTL 2 Class I/II | 4 | NIOS |  | Y |  | Correlated
HardCopy IV GX LF | C | DDR | Full Rate | Soft | RDIMM | Quad Rank Only Support in 2 slots dual rank format | Row, | Refer to the Timing Analysis section |  | Up to 72 bits | x8 | SSTL 2 Class I/II | 4 | NIOS |  | Y |  | Correlated
HardCopy IV GX LF | C | DDR | Full Rate | Soft | RDIMM | Quad Rank Only Support in 2 slots dual rank format | Column, | Refer to the Timing Analysis section |  | Up to 72 bits | x8 | SSTL 2 Class I/II | 4 | NIOS |  | Y |  | Correlated
HardCopy IV GX LF | C | DDR | Full Rate | Soft | RDIMM | Dual Rank | Wraparound, | Refer to the Timing Analysis section |  | Up to 72 bits | x8 | SSTL 2 Class I/II | 4 | NIOS |  | Y |  | Correlated
HardCopy IV GX LF | C | DDR | Full Rate | Soft | RDIMM | Dual Rank | Row, | Refer to the Timing Analysis section |  | Up to 72 bits | x8 | SSTL 2 Class I/II | 4 | NIOS |  | Y |  | Correlated
HardCopy IV GX LF | C | DDR | Full Rate | Soft | RDIMM | Dual Rank | Column, | Refer to the Timing Analysis section |  | Up to 72 bits | x8 | SSTL 2 Class I/II | 4 | NIOS |  | Y |  | Correlated
HardCopy IV GX LF | C | DDR | Full Rate | Soft | RDIMM | Single Rank | Wraparound, | 200 |  | Up to 72 bits | x4, x8 | SSTL 2 Class I/II | 4 | NIOS |  | Y |  | Correlated
HardCopy IV GX LF | C | DDR | Full Rate | Soft | RDIMM | Single Rank | Row, | 200 |  | Up to 72 bits | x4, x8 | SSTL 2 Class I/II | 4 | NIOS |  | Y |  | Correlated
HardCopy IV GX LF | C | DDR | Full Rate | Soft | RDIMM | Single Rank | Column, | 200 |  | Up to 72 bits | x4, x8 | SSTL 2 Class I/II | 4 | NIOS |  | Y |  | Correlated
HardCopy IV GX LF | C | DDR | Full Rate | Soft | UDIMM | Quad Rank Only Support in 2 slots dual rank format | Wraparound, | Refer to the Timing Analysis section |  | Up to 72 bits | x8, x16 | SSTL 2 Class I/II | 4 | NIOS |  | Y |  | Correlated
HardCopy IV GX LF | C | DDR | Full Rate | Soft | UDIMM | Quad Rank Only Support in 2 slots dual rank format | Row, | Refer to the Timing Analysis section |  | Up to 72 bits | x8, x16 | SSTL 2 Class I/II | 4 | NIOS |  | Y |  | Correlated
HardCopy IV GX LF | C | DDR | Full Rate | Soft | UDIMM | Quad Rank Only Support in 2 slots dual rank format | Column, | Refer to the Timing Analysis section |  | Up to 72 bits | x8, x16 | SSTL 2 Class I/II | 4 | NIOS |  | Y |  | Correlated
HardCopy IV GX LF | C | DDR | Full Rate | Soft | UDIMM | Dual Rank | Wraparound, | Refer to the Timing Analysis section |  | Up to 72 bits | x8, x16 | SSTL 2 Class I/II | 4 | NIOS |  | Y |  | Correlated
HardCopy IV GX LF | C | DDR | Full Rate | Soft | UDIMM | Dual Rank | Row, | Refer to the Timing Analysis section |  | Up to 72 bits | x8, x16 | SSTL 2 Class I/II | 4 | NIOS |  | Y |  | Correlated
HardCopy IV GX LF | C | DDR | Full Rate | Soft | UDIMM | Dual Rank | Column, | Refer to the Timing Analysis section |  | Up to 72 bits | x8, x16 | SSTL 2 Class I/II | 4 | NIOS |  | Y |  | Correlated
HardCopy IV GX LF | C | DDR | Full Rate | Soft | UDIMM | Single Rank | Wraparound, | 200 |  | Up to 72 bits | x8, x16 | SSTL 2 Class I/II | 4 | NIOS |  | Y |  | Correlated
HardCopy IV GX LF | C | DDR | Full Rate | Soft | UDIMM | Single Rank | Row, | 200 |  | Up to 72 bits | x8, x16 | SSTL 2 Class I/II | 4 | NIOS |  | Y |  | Correlated
HardCopy IV GX LF | C | DDR | Full Rate | Soft | UDIMM | Single Rank | Column, | 200 |  | Up to 72 bits | x8, x16 | SSTL 2 Class I/II | 4 | NIOS |  | Y |  | Correlated
HardCopy IV GX LF | C | DDR | Half Rate | Soft | Component | 4 Chip Selects | Wraparound, | Refer to the Timing Analysis section |  | Up to 72 bits | x8, x16 | SSTL 2 Class I/II | 8 | NIOS |  | Y |  | Correlated
HardCopy IV GX LF | C | DDR | Half Rate | Soft | Component | 4 Chip Selects | Row, | Refer to the Timing Analysis section |  | Up to 72 bits | x8, x16 | SSTL 2 Class I/II | 8 | NIOS |  | Y |  | Correlated
HardCopy IV GX LF | C | DDR | Half Rate | Soft | Component | 4 Chip Selects | Column, | Refer to the Timing Analysis section |  | Up to 72 bits | x8, x16 | SSTL 2 Class I/II | 8 | NIOS |  | Y |  | Correlated
HardCopy IV GX LF | C | DDR | Half Rate | Soft | Component | 2 Chip Selects | Wraparound, | Refer to the Timing Analysis section |  | Up to 72 bits | x8, x16 | SSTL 2 Class I/II | 8 | NIOS |  | Y |  | Correlated
HardCopy IV GX LF | C | DDR | Half Rate | Soft | Component | 2 Chip Selects | Row, | Refer to the Timing Analysis section |  | Up to 72 bits | x8, x16 | SSTL 2 Class I/II | 8 | NIOS |  | Y |  | Correlated
HardCopy IV GX LF | C | DDR | Half Rate | Soft | Component | 2 Chip Selects | Column, | Refer to the Timing Analysis section |  | Up to 72 bits | x8, x16 | SSTL 2 Class I/II | 8 | NIOS |  | Y |  | Correlated
HardCopy IV GX LF | C | DDR | Half Rate | Soft | Component | 1 Chip Select | Wraparound, | 200 |  | Up to 72 bits | x4, x8, x16 | SSTL 2 Class I/II | 8 | NIOS |  | Y |  | Correlated
HardCopy IV GX LF | C | DDR | Half Rate | Soft | Component | 1 Chip Select | Row, | 200 |  | Up to 72 bits | x4, x8, x16 | SSTL 2 Class I/II | 8 | NIOS |  | Y |  | Correlated
HardCopy IV GX LF | C | DDR | Half Rate | Soft | Component | 1 Chip Select | Column, | 200 |  | Up to 72 bits | x4, x8, x16 | SSTL 2 Class I/II | 8 | NIOS |  | Y |  | Correlated
HardCopy IV GX LF | C | DDR | Half Rate | Soft | RDIMM | Quad Rank Only Support in 2 slots dual rank format | Wraparound, | Refer to the Timing Analysis section |  | Up to 72 bits | x8 | SSTL 2 Class I/II | 8 | NIOS |  | Y |  | Correlated
HardCopy IV GX LF | C | DDR | Half Rate | Soft | RDIMM | Quad Rank Only Support in 2 slots dual rank format | Row, | Refer to the Timing Analysis section |  | Up to 72 bits | x8 | SSTL 2 Class I/II | 8 | NIOS |  | Y |  | Correlated
HardCopy IV GX LF | C | DDR | Half Rate | Soft | RDIMM | Quad Rank Only Support in 2 slots dual rank format | Column, | Refer to the Timing Analysis section |  | Up to 72 bits | x8 | SSTL 2 Class I/II | 8 | NIOS |  | Y |  | Correlated
HardCopy IV GX LF | C | DDR | Half Rate | Soft | RDIMM | Dual Rank | Wraparound, | Refer to the Timing Analysis section |  | Up to 72 bits | x8 | SSTL 2 Class I/II | 8 | NIOS |  | Y |  | Correlated
HardCopy IV GX LF | C | DDR | Half Rate | Soft | RDIMM | Dual Rank | Row, | Refer to the Timing Analysis section |  | Up to 72 bits | x8 | SSTL 2 Class I/II | 8 | NIOS |  | Y |  | Correlated
HardCopy IV GX LF | C | DDR | Half Rate | Soft | RDIMM | Dual Rank | Column, | Refer to the Timing Analysis section |  | Up to 72 bits | x8 | SSTL 2 Class I/II | 8 | NIOS |  | Y |  | Correlated
HardCopy IV GX LF | C | DDR | Half Rate | Soft | RDIMM | Single Rank | Wraparound, | 200 |  | Up to 72 bits | x4, x8 | SSTL 2 Class I/II | 8 | NIOS |  | Y |  | Correlated
HardCopy IV GX LF | C | DDR | Half Rate | Soft | RDIMM | Single Rank | Row, | 200 |  | Up to 72 bits | x4, x8 | SSTL 2 Class I/II | 8 | NIOS |  | Y |  | Correlated
HardCopy IV GX LF | C | DDR | Half Rate | Soft | RDIMM | Single Rank | Column, | 200 |  | Up to 72 bits | x4, x8 | SSTL 2 Class I/II | 8 | NIOS |  | Y |  | Correlated
HardCopy IV GX LF | C | DDR | Half Rate | Soft | UDIMM | Quad Rank Only Support in 2 slots dual rank format | Wraparound, | Refer to the Timing Analysis section |  | Up to 72 bits | x8, x16 | SSTL 2 Class I/II | 8 | NIOS |  | Y |  | Correlated
HardCopy IV GX LF | C | DDR | Half Rate | Soft | UDIMM | Quad Rank Only Support in 2 slots dual rank format | Row, | Refer to the Timing Analysis section |  | Up to 72 bits | x8, x16 | SSTL 2 Class I/II | 8 | NIOS |  | Y |  | Correlated
HardCopy IV GX LF | C | DDR | Half Rate | Soft | UDIMM | Quad Rank Only Support in 2 slots dual rank format | Column, | Refer to the Timing Analysis section |  | Up to 72 bits | x8, x16 | SSTL 2 Class I/II | 8 | NIOS |  | Y |  | Correlated
HardCopy IV GX LF | C | DDR | Half Rate | Soft | UDIMM | Dual Rank | Wraparound, | Refer to the Timing Analysis section |  | Up to 72 bits | x8, x16 | SSTL 2 Class I/II | 8 | NIOS |  | Y |  | Correlated
HardCopy IV GX LF | C | DDR | Half Rate | Soft | UDIMM | Dual Rank | Row, | Refer to the Timing Analysis section |  | Up to 72 bits | x8, x16 | SSTL 2 Class I/II | 8 | NIOS |  | Y |  | Correlated
HardCopy IV GX LF | C | DDR | Half Rate | Soft | UDIMM | Dual Rank | Column, | Refer to the Timing Analysis section |  | Up to 72 bits | x8, x16 | SSTL 2 Class I/II | 8 | NIOS |  | Y |  | Correlated
HardCopy IV GX LF | C | DDR | Half Rate | Soft | UDIMM | Single Rank | Wraparound, | 200 |  | Up to 72 bits | x8, x16 | SSTL 2 Class I/II | 8 | NIOS |  | Y |  | Correlated
HardCopy IV GX LF | C | DDR | Half Rate | Soft | UDIMM | Single Rank | Row, | 200 |  | Up to 72 bits | x8, x16 | SSTL 2 Class I/II | 8 | NIOS |  | Y |  | Correlated
HardCopy IV GX LF | C | DDR | Half Rate | Soft | UDIMM | Single Rank | Column, | 200 |  | Up to 72 bits | x8, x16 | SSTL 2 Class I/II | 8 | NIOS |  | Y |  | Correlated
HardCopy IV GX FF | I | DDR | Full Rate | Soft | Component | 4 Chip Selects | Wraparound, | Refer to the Timing Analysis section |  | Up to 72 bits | x8, x16 | SSTL 2 Class I/II | 4 | NIOS |  | Y |  | Correlated
HardCopy IV GX FF | I | DDR | Full Rate | Soft | Component | 4 Chip Selects | Row, | Refer to the Timing Analysis section |  | Up to 72 bits | x8, x16 | SSTL 2 Class I/II | 4 | NIOS |  | Y |  | Correlated
HardCopy IV GX FF | I | DDR | Full Rate | Soft | Component | 4 Chip Selects | Column, | Refer to the Timing Analysis section |  | Up to 72 bits | x8, x16 | SSTL 2 Class I/II | 4 | NIOS |  | Y |  | Correlated
HardCopy IV GX FF | I | DDR | Full Rate | Soft | Component | 2 Chip Selects | Wraparound, | Refer to the Timing Analysis section |  | Up to 72 bits | x8, x16 | SSTL 2 Class I/II | 4 | NIOS |  | Y |  | Correlated
HardCopy IV GX FF | I | DDR | Full Rate | Soft | Component | 2 Chip Selects | Row, | Refer to the Timing Analysis section |  | Up to 72 bits | x8, x16 | SSTL 2 Class I/II | 4 | NIOS |  | Y |  | Correlated
HardCopy IV GX FF | I | DDR | Full Rate | Soft | Component | 2 Chip Selects | Column, | Refer to the Timing Analysis section |  | Up to 72 bits | x8, x16 | SSTL 2 Class I/II | 4 | NIOS |  | Y |  | Correlated
HardCopy IV GX FF | I | DDR | Full Rate | Soft | Component | 1 Chip Select | Wraparound, | 200 |  | Up to 72 bits | x4, x8, x16 | SSTL 2 Class I/II | 4 | NIOS |  | Y |  | Correlated
HardCopy IV GX FF | I | DDR | Full Rate | Soft | Component | 1 Chip Select | Row, | 200 |  | Up to 72 bits | x4, x8, x16 | SSTL 2 Class I/II | 4 | NIOS |  | Y |  | Correlated
HardCopy IV GX FF | I | DDR | Full Rate | Soft | Component | 1 Chip Select | Column, | 200 |  | Up to 72 bits | x4, x8, x16 | SSTL 2 Class I/II | 4 | NIOS |  | Y |  | Correlated
HardCopy IV GX FF | I | DDR | Full Rate | Soft | RDIMM | Quad Rank Only Support in 2 slots dual rank format | Wraparound, | Refer to the Timing Analysis section |  | Up to 72 bits | x8 | SSTL 2 Class I/II | 4 | NIOS |  | Y |  | Correlated
HardCopy IV GX FF | I | DDR | Full Rate | Soft | RDIMM | Quad Rank Only Support in 2 slots dual rank format | Row, | Refer to the Timing Analysis section |  | Up to 72 bits | x8 | SSTL 2 Class I/II | 4 | NIOS |  | Y |  | Correlated
HardCopy IV GX FF | I | DDR | Full Rate | Soft | RDIMM | Quad Rank Only Support in 2 slots dual rank format | Column, | Refer to the Timing Analysis section |  | Up to 72 bits | x8 | SSTL 2 Class I/II | 4 | NIOS |  | Y |  | Correlated
HardCopy IV GX FF | I | DDR | Full Rate | Soft | RDIMM | Dual Rank | Wraparound, | Refer to the Timing Analysis section |  | Up to 72 bits | x8 | SSTL 2 Class I/II | 4 | NIOS |  | Y |  | Correlated
HardCopy IV GX FF | I | DDR | Full Rate | Soft | RDIMM | Dual Rank | Row, | Refer to the Timing Analysis section |  | Up to 72 bits | x8 | SSTL 2 Class I/II | 4 | NIOS |  | Y |  | Correlated
HardCopy IV GX FF | I | DDR | Full Rate | Soft | RDIMM | Dual Rank | Column, | Refer to the Timing Analysis section |  | Up to 72 bits | x8 | SSTL 2 Class I/II | 4 | NIOS |  | Y |  | Correlated
HardCopy IV GX FF | I | DDR | Full Rate | Soft | RDIMM | Single Rank | Wraparound, | 200 |  | Up to 72 bits | x4, x8 | SSTL 2 Class I/II | 4 | NIOS |  | Y |  | Correlated
HardCopy IV GX FF | I | DDR | Full Rate | Soft | RDIMM | Single Rank | Row, | 200 |  | Up to 72 bits | x4, x8 | SSTL 2 Class I/II | 4 | NIOS |  | Y |  | Correlated
HardCopy IV GX FF | I | DDR | Full Rate | Soft | RDIMM | Single Rank | Column, | 200 |  | Up to 72 bits | x4, x8 | SSTL 2 Class I/II | 4 | NIOS |  | Y |  | Correlated
HardCopy IV GX FF | I | DDR | Full Rate | Soft | UDIMM | Quad Rank Only Support in 2 slots dual rank format | Wraparound, | Refer to the Timing Analysis section |  | Up to 72 bits | x8, x16 | SSTL 2 Class I/II | 4 | NIOS |  | Y |  | Correlated
HardCopy IV GX FF | I | DDR | Full Rate | Soft | UDIMM | Quad Rank Only Support in 2 slots dual rank format | Row, | Refer to the Timing Analysis section |  | Up to 72 bits | x8, x16 | SSTL 2 Class I/II | 4 | NIOS |  | Y |  | Correlated
HardCopy IV GX FF | I | DDR | Full Rate | Soft | UDIMM | Quad Rank Only Support in 2 slots dual rank format | Column, | Refer to the Timing Analysis section |  | Up to 72 bits | x8, x16 | SSTL 2 Class I/II | 4 | NIOS |  | Y |  | Correlated
HardCopy IV GX FF | I | DDR | Full Rate | Soft | UDIMM | Dual Rank | Wraparound, | Refer to the Timing Analysis section |  | Up to 72 bits | x8, x16 | SSTL 2 Class I/II | 4 | NIOS |  | Y |  | Correlated
HardCopy IV GX FF | I | DDR | Full Rate | Soft | UDIMM | Dual Rank | Row, | Refer to the Timing Analysis section |  | Up to 72 bits | x8, x16 | SSTL 2 Class I/II | 4 | NIOS |  | Y |  | Correlated
HardCopy IV GX FF | I | DDR | Full Rate | Soft | UDIMM | Dual Rank | Column, | Refer to the Timing Analysis section |  | Up to 72 bits | x8, x16 | SSTL 2 Class I/II | 4 | NIOS |  | Y |  | Correlated
HardCopy IV GX FF | I | DDR | Full Rate | Soft | UDIMM | Single Rank | Wraparound, | 200 |  | Up to 72 bits | x8, x16 | SSTL 2 Class I/II | 4 | NIOS |  | Y |  | Correlated
HardCopy IV GX FF | I | DDR | Full Rate | Soft | UDIMM | Single Rank | Row, | 200 |  | Up to 72 bits | x8, x16 | SSTL 2 Class I/II | 4 | NIOS |  | Y |  | Correlated
HardCopy IV GX FF | I | DDR | Full Rate | Soft | UDIMM | Single Rank | Column, | 200 |  | Up to 72 bits | x8, x16 | SSTL 2 Class I/II | 4 | NIOS |  | Y |  | Correlated
HardCopy IV GX FF | I | DDR | Half Rate | Soft | Component | 4 Chip Selects | Wraparound, | Refer to the Timing Analysis section |  | Up to 72 bits | x8, x16 | SSTL 2 Class I/II | 8 | NIOS |  | Y |  | Correlated
HardCopy IV GX FF | I | DDR | Half Rate | Soft | Component | 4 Chip Selects | Row, | Refer to the Timing Analysis section |  | Up to 72 bits | x8, x16 | SSTL 2 Class I/II | 8 | NIOS |  | Y |  | Correlated
HardCopy IV GX FF | I | DDR | Half Rate | Soft | Component | 4 Chip Selects | Column, | Refer to the Timing Analysis section |  | Up to 72 bits | x8, x16 | SSTL 2 Class I/II | 8 | NIOS |  | Y |  | Correlated
HardCopy IV GX FF | I | DDR | Half Rate | Soft | Component | 2 Chip Selects | Wraparound, | Refer to the Timing Analysis section |  | Up to 72 bits | x8, x16 | SSTL 2 Class I/II | 8 | NIOS |  | Y |  | Correlated
HardCopy IV GX FF | I | DDR | Half Rate | Soft | Component | 2 Chip Selects | Row, | Refer to the Timing Analysis section |  | Up to 72 bits | x8, x16 | SSTL 2 Class I/II | 8 | NIOS |  | Y |  | Correlated
HardCopy IV GX FF | I | DDR | Half Rate | Soft | Component | 2 Chip Selects | Column, | Refer to the Timing Analysis section |  | Up to 72 bits | x8, x16 | SSTL 2 Class I/II | 8 | NIOS |  | Y |  | Correlated
HardCopy IV GX FF | I | DDR | Half Rate | Soft | Component | 1 Chip Select | Wraparound, | 200 |  | Up to 72 bits | x4, x8, x16 | SSTL 2 Class I/II | 8 | NIOS |  | Y |  | Correlated
HardCopy IV GX FF | I | DDR | Half Rate | Soft | Component | 1 Chip Select | Row, | 200 |  | Up to 72 bits | x4, x8, x16 | SSTL 2 Class I/II | 8 | NIOS |  | Y |  | Correlated
HardCopy IV GX FF | I | DDR | Half Rate | Soft | Component | 1 Chip Select | Column, | 200 |  | Up to 72 bits | x4, x8, x16 | SSTL 2 Class I/II | 8 | NIOS |  | Y |  | Correlated
HardCopy IV GX FF | I | DDR | Half Rate | Soft | RDIMM | Quad Rank Only Support in 2 slots dual rank format | Wraparound, | Refer to the Timing Analysis section |  | Up to 72 bits | x8 | SSTL 2 Class I/II | 8 | NIOS |  | Y |  | Correlated
HardCopy IV GX FF | I | DDR | Half Rate | Soft | RDIMM | Quad Rank Only Support in 2 slots dual rank format | Row, | Refer to the Timing Analysis section |  | Up to 72 bits | x8 | SSTL 2 Class I/II | 8 | NIOS |  | Y |  | Correlated
HardCopy IV GX FF | I | DDR | Half Rate | Soft | RDIMM | Quad Rank Only Support in 2 slots dual rank format | Column, | Refer to the Timing Analysis section |  | Up to 72 bits | x8 | SSTL 2 Class I/II | 8 | NIOS |  | Y |  | Correlated
HardCopy IV GX FF | I | DDR | Half Rate | Soft | RDIMM | Dual Rank | Wraparound, | Refer to the Timing Analysis section |  | Up to 72 bits | x8 | SSTL 2 Class I/II | 8 | NIOS |  | Y |  | Correlated
HardCopy IV GX FF | I | DDR | Half Rate | Soft | RDIMM | Dual Rank | Row, | Refer to the Timing Analysis section |  | Up to 72 bits | x8 | SSTL 2 Class I/II | 8 | NIOS |  | Y |  | Correlated
HardCopy IV GX FF | I | DDR | Half Rate | Soft | RDIMM | Dual Rank | Column, | Refer to the Timing Analysis section |  | Up to 72 bits | x8 | SSTL 2 Class I/II | 8 | NIOS |  | Y |  | Correlated
HardCopy IV GX FF | I | DDR | Half Rate | Soft | RDIMM | Single Rank | Wraparound, | 200 |  | Up to 72 bits | x4, x8 | SSTL 2 Class I/II | 8 | NIOS |  | Y |  | Correlated
HardCopy IV GX FF | I | DDR | Half Rate | Soft | RDIMM | Single Rank | Row, | 200 |  | Up to 72 bits | x4, x8 | SSTL 2 Class I/II | 8 | NIOS |  | Y |  | Correlated
HardCopy IV GX FF | I | DDR | Half Rate | Soft | RDIMM | Single Rank | Column, | 200 |  | Up to 72 bits | x4, x8 | SSTL 2 Class I/II | 8 | NIOS |  | Y |  | Correlated
HardCopy IV GX FF | I | DDR | Half Rate | Soft | UDIMM | Quad Rank Only Support in 2 slots dual rank format | Wraparound, | Refer to the Timing Analysis section |  | Up to 72 bits | x8, x16 | SSTL 2 Class I/II | 8 | NIOS |  | Y |  | Correlated
HardCopy IV GX FF | I | DDR | Half Rate | Soft | UDIMM | Quad Rank Only Support in 2 slots dual rank format | Row, | Refer to the Timing Analysis section |  | Up to 72 bits | x8, x16 | SSTL 2 Class I/II | 8 | NIOS |  | Y |  | Correlated
HardCopy IV GX FF | I | DDR | Half Rate | Soft | UDIMM | Quad Rank Only Support in 2 slots dual rank format | Column, | Refer to the Timing Analysis section |  | Up to 72 bits | x8, x16 | SSTL 2 Class I/II | 8 | NIOS |  | Y |  | Correlated
HardCopy IV GX FF | I | DDR | Half Rate | Soft | UDIMM | Dual Rank | Wraparound, | Refer to the Timing Analysis section |  | Up to 72 bits | x8, x16 | SSTL 2 Class I/II | 8 | NIOS |  | Y |  | Correlated
HardCopy IV GX FF | I | DDR | Half Rate | Soft | UDIMM | Dual Rank | Row, | Refer to the Timing Analysis section |  | Up to 72 bits | x8, x16 | SSTL 2 Class I/II | 8 | NIOS |  | Y |  | Correlated
HardCopy IV GX FF | I | DDR | Half Rate | Soft | UDIMM | Dual Rank | Column, | Refer to the Timing Analysis section |  | Up to 72 bits | x8, x16 | SSTL 2 Class I/II | 8 | NIOS |  | Y |  | Correlated
HardCopy IV GX FF | I | DDR | Half Rate | Soft | UDIMM | Single Rank | Wraparound, | 200 |  | Up to 72 bits | x8, x16 | SSTL 2 Class I/II | 8 | NIOS |  | Y |  | Correlated
HardCopy IV GX FF | I | DDR | Half Rate | Soft | UDIMM | Single Rank | Row, | 200 |  | Up to 72 bits | x8, x16 | SSTL 2 Class I/II | 8 | NIOS |  | Y |  | Correlated
HardCopy IV GX FF | I | DDR | Half Rate | Soft | UDIMM | Single Rank | Column, | 200 |  | Up to 72 bits | x8, x16 | SSTL 2 Class I/II | 8 | NIOS |  | Y |  | Correlated
HardCopy IV GX FF | C | DDR | Full Rate | Soft | Component | 4 Chip Selects | Wraparound, | Refer to the Timing Analysis section |  | Up to 72 bits | x8, x16 | SSTL 2 Class I/II | 4 | NIOS |  | Y |  | Correlated
HardCopy IV GX FF | C | DDR | Full Rate | Soft | Component | 4 Chip Selects | Row, | Refer to the Timing Analysis section |  | Up to 72 bits | x8, x16 | SSTL 2 Class I/II | 4 | NIOS |  | Y |  | Correlated
HardCopy IV GX FF | C | DDR | Full Rate | Soft | Component | 4 Chip Selects | Column, | Refer to the Timing Analysis section |  | Up to 72 bits | x8, x16 | SSTL 2 Class I/II | 4 | NIOS |  | Y |  | Correlated
HardCopy IV GX FF | C | DDR | Full Rate | Soft | Component | 2 Chip Selects | Wraparound, | Refer to the Timing Analysis section |  | Up to 72 bits | x8, x16 | SSTL 2 Class I/II | 4 | NIOS |  | Y |  | Correlated
HardCopy IV GX FF | C | DDR | Full Rate | Soft | Component | 2 Chip Selects | Row, | Refer to the Timing Analysis section |  | Up to 72 bits | x8, x16 | SSTL 2 Class I/II | 4 | NIOS |  | Y |  | Correlated
HardCopy IV GX FF | C | DDR | Full Rate | Soft | Component | 2 Chip Selects | Column, | Refer to the Timing Analysis section |  | Up to 72 bits | x8, x16 | SSTL 2 Class I/II | 4 | NIOS |  | Y |  | Correlated
HardCopy IV GX FF | C | DDR | Full Rate | Soft | Component | 1 Chip Select | Wraparound, | 200 |  | Up to 72 bits | x4, x8, x16 | SSTL 2 Class I/II | 4 | NIOS |  | Y |  | Correlated
HardCopy IV GX FF | C | DDR | Full Rate | Soft | Component | 1 Chip Select | Row, | 200 |  | Up to 72 bits | x4, x8, x16 | SSTL 2 Class I/II | 4 | NIOS |  | Y |  | Correlated
HardCopy IV GX FF | C | DDR | Full Rate | Soft | Component | 1 Chip Select | Column, | 200 |  | Up to 72 bits | x4, x8, x16 | SSTL 2 Class I/II | 4 | NIOS |  | Y |  | Correlated
HardCopy IV GX FF | C | DDR | Full Rate | Soft | RDIMM | Quad Rank Only Support in 2 slots dual rank format | Wraparound, | Refer to the Timing Analysis section |  | Up to 72 bits | x8 | SSTL 2 Class I/II | 4 | NIOS |  | Y |  | Correlated
HardCopy IV GX FF | C | DDR | Full Rate | Soft | RDIMM | Quad Rank Only Support in 2 slots dual rank format | Row, | Refer to the Timing Analysis section |  | Up to 72 bits | x8 | SSTL 2 Class I/II | 4 | NIOS |  | Y |  | Correlated
HardCopy IV GX FF | C | DDR | Full Rate | Soft | RDIMM | Quad Rank Only Support in 2 slots dual rank format | Column, | Refer to the Timing Analysis section |  | Up to 72 bits | x8 | SSTL 2 Class I/II | 4 | NIOS |  | Y |  | Correlated
HardCopy IV GX FF | C | DDR | Full Rate | Soft | RDIMM | Dual Rank | Wraparound, | Refer to the Timing Analysis section |  | Up to 72 bits | x8 | SSTL 2 Class I/II | 4 | NIOS |  | Y |  | Correlated
HardCopy IV GX FF | C | DDR | Full Rate | Soft | RDIMM | Dual Rank | Row, | Refer to the Timing Analysis section |  | Up to 72 bits | x8 | SSTL 2 Class I/II | 4 | NIOS |  | Y |  | Correlated
HardCopy IV GX FF | C | DDR | Full Rate | Soft | RDIMM | Dual Rank | Column, | Refer to the Timing Analysis section |  | Up to 72 bits | x8 | SSTL 2 Class I/II | 4 | NIOS |  | Y |  | Correlated
HardCopy IV GX FF | C | DDR | Full Rate | Soft | RDIMM | Single Rank | Wraparound, | 200 |  | Up to 72 bits | x4, x8 | SSTL 2 Class I/II | 4 | NIOS |  | Y |  | Correlated
HardCopy IV GX FF | C | DDR | Full Rate | Soft | RDIMM | Single Rank | Row, | 200 |  | Up to 72 bits | x4, x8 | SSTL 2 Class I/II | 4 | NIOS |  | Y |  | Correlated
HardCopy IV GX FF | C | DDR | Full Rate | Soft | RDIMM | Single Rank | Column, | 200 |  | Up to 72 bits | x4, x8 | SSTL 2 Class I/II | 4 | NIOS |  | Y |  | Correlated
HardCopy IV GX FF | C | DDR | Full Rate | Soft | UDIMM | Quad Rank Only Support in 2 slots dual rank format | Wraparound, | Refer to the Timing Analysis section |  | Up to 72 bits | x8, x16 | SSTL 2 Class I/II | 4 | NIOS |  | Y |  | Correlated
HardCopy IV GX FF | C | DDR | Full Rate | Soft | UDIMM | Quad Rank Only Support in 2 slots dual rank format | Row, | Refer to the Timing Analysis section |  | Up to 72 bits | x8, x16 | SSTL 2 Class I/II | 4 | NIOS |  | Y |  | Correlated
HardCopy IV GX FF | C | DDR | Full Rate | Soft | UDIMM | Quad Rank Only Support in 2 slots dual rank format | Column, | Refer to the Timing Analysis section |  | Up to 72 bits | x8, x16 | SSTL 2 Class I/II | 4 | NIOS |  | Y |  | Correlated
HardCopy IV GX FF | C | DDR | Full Rate | Soft | UDIMM | Dual Rank | Wraparound, | Refer to the Timing Analysis section |  | Up to 72 bits | x8, x16 | SSTL 2 Class I/II | 4 | NIOS |  | Y |  | Correlated
HardCopy IV GX FF | C | DDR | Full Rate | Soft | UDIMM | Dual Rank | Row, | Refer to the Timing Analysis section |  | Up to 72 bits | x8, x16 | SSTL 2 Class I/II | 4 | NIOS |  | Y |  | Correlated
HardCopy IV GX FF | C | DDR | Full Rate | Soft | UDIMM | Dual Rank | Column, | Refer to the Timing Analysis section |  | Up to 72 bits | x8, x16 | SSTL 2 Class I/II | 4 | NIOS |  | Y |  | Correlated
HardCopy IV GX FF | C | DDR | Full Rate | Soft | UDIMM | Single Rank | Wraparound, | 200 |  | Up to 72 bits | x8, x16 | SSTL 2 Class I/II | 4 | NIOS |  | Y |  | Correlated
HardCopy IV GX FF | C | DDR | Full Rate | Soft | UDIMM | Single Rank | Row, | 200 |  | Up to 72 bits | x8, x16 | SSTL 2 Class I/II | 4 | NIOS |  | Y |  | Correlated
HardCopy IV GX FF | C | DDR | Full Rate | Soft | UDIMM | Single Rank | Column, | 200 |  | Up to 72 bits | x8, x16 | SSTL 2 Class I/II | 4 | NIOS |  | Y |  | Correlated
HardCopy IV GX FF | C | DDR | Half Rate | Soft | Component | 4 Chip Selects | Wraparound, | Refer to the Timing Analysis section |  | Up to 72 bits | x8, x16 | SSTL 2 Class I/II | 8 | NIOS |  | Y |  | Correlated
HardCopy IV GX FF | C | DDR | Half Rate | Soft | Component | 4 Chip Selects | Row, | Refer to the Timing Analysis section |  | Up to 72 bits | x8, x16 | SSTL 2 Class I/II | 8 | NIOS |  | Y |  | Correlated
HardCopy IV GX FF | C | DDR | Half Rate | Soft | Component | 4 Chip Selects | Column, | Refer to the Timing Analysis section |  | Up to 72 bits | x8, x16 | SSTL 2 Class I/II | 8 | NIOS |  | Y |  | Correlated
HardCopy IV GX FF | C | DDR | Half Rate | Soft | Component | 2 Chip Selects | Wraparound, | Refer to the Timing Analysis section |  | Up to 72 bits | x8, x16 | SSTL 2 Class I/II | 8 | NIOS |  | Y |  | Correlated
HardCopy IV GX FF | C | DDR | Half Rate | Soft | Component | 2 Chip Selects | Row, | Refer to the Timing Analysis section |  | Up to 72 bits | x8, x16 | SSTL 2 Class I/II | 8 | NIOS |  | Y |  | Correlated
HardCopy IV GX FF | C | DDR | Half Rate | Soft | Component | 2 Chip Selects | Column, | Refer to the Timing Analysis section |  | Up to 72 bits | x8, x16 | SSTL 2 Class I/II | 8 | NIOS |  | Y |  | Correlated
HardCopy IV GX FF | C | DDR | Half Rate | Soft | Component | 1 Chip Select | Wraparound, | 200 |  | Up to 72 bits | x4, x8, x16 | SSTL 2 Class I/II | 8 | NIOS |  | Y |  | Correlated
HardCopy IV GX FF | C | DDR | Half Rate | Soft | Component | 1 Chip Select | Row, | 200 |  | Up to 72 bits | x4, x8, x16 | SSTL 2 Class I/II | 8 | NIOS |  | Y |  | Correlated
HardCopy IV GX FF | C | DDR | Half Rate | Soft | Component | 1 Chip Select | Column, | 200 |  | Up to 72 bits | x4, x8, x16 | SSTL 2 Class I/II | 8 | NIOS |  | Y |  | Correlated
HardCopy IV GX FF | C | DDR | Half Rate | Soft | RDIMM | Quad Rank Only Support in 2 slots dual rank format | Wraparound, | Refer to the Timing Analysis section |  | Up to 72 bits | x8 | SSTL 2 Class I/II | 8 | NIOS |  | Y |  | Correlated
HardCopy IV GX FF | C | DDR | Half Rate | Soft | RDIMM | Quad Rank Only Support in 2 slots dual rank format | Row, | Refer to the Timing Analysis section |  | Up to 72 bits | x8 | SSTL 2 Class I/II | 8 | NIOS |  | Y |  | Correlated
HardCopy IV GX FF | C | DDR | Half Rate | Soft | RDIMM | Quad Rank Only Support in 2 slots dual rank format | Column, | Refer to the Timing Analysis section |  | Up to 72 bits | x8 | SSTL 2 Class I/II | 8 | NIOS |  | Y |  | Correlated
HardCopy IV GX FF | C | DDR | Half Rate | Soft | RDIMM | Dual Rank | Wraparound, | Refer to the Timing Analysis section |  | Up to 72 bits | x8 | SSTL 2 Class I/II | 8 | NIOS |  | Y |  | Correlated
HardCopy IV GX FF | C | DDR | Half Rate | Soft | RDIMM | Dual Rank | Row, | Refer to the Timing Analysis section |  | Up to 72 bits | x8 | SSTL 2 Class I/II | 8 | NIOS |  | Y |  | Correlated
HardCopy IV GX FF | C | DDR | Half Rate | Soft | RDIMM | Dual Rank | Column, | Refer to the Timing Analysis section |  | Up to 72 bits | x8 | SSTL 2 Class I/II | 8 | NIOS |  | Y |  | Correlated
HardCopy IV GX FF | C | DDR | Half Rate | Soft | RDIMM | Single Rank | Wraparound, | 200 |  | Up to 72 bits | x4, x8 | SSTL 2 Class I/II | 8 | NIOS |  | Y |  | Correlated
HardCopy IV GX FF | C | DDR | Half Rate | Soft | RDIMM | Single Rank | Row, | 200 |  | Up to 72 bits | x4, x8 | SSTL 2 Class I/II | 8 | NIOS |  | Y |  | Correlated
HardCopy IV GX FF | C | DDR | Half Rate | Soft | RDIMM | Single Rank | Column, | 200 |  | Up to 72 bits | x4, x8 | SSTL 2 Class I/II | 8 | NIOS |  | Y |  | Correlated
HardCopy IV GX FF | C | DDR | Half Rate | Soft | UDIMM | Quad Rank Only Support in 2 slots dual rank format | Wraparound, | Refer to the Timing Analysis section |  | Up to 72 bits | x8, x16 | SSTL 2 Class I/II | 8 | NIOS |  | Y |  | Correlated
HardCopy IV GX FF | C | DDR | Half Rate | Soft | UDIMM | Quad Rank Only Support in 2 slots dual rank format | Row, | Refer to the Timing Analysis section |  | Up to 72 bits | x8, x16 | SSTL 2 Class I/II | 8 | NIOS |  | Y |  | Correlated
HardCopy IV GX FF | C | DDR | Half Rate | Soft | UDIMM | Quad Rank Only Support in 2 slots dual rank format | Column, | Refer to the Timing Analysis section |  | Up to 72 bits | x8, x16 | SSTL 2 Class I/II | 8 | NIOS |  | Y |  | Correlated
HardCopy IV GX FF | C | DDR | Half Rate | Soft | UDIMM | Dual Rank | Wraparound, | Refer to the Timing Analysis section |  | Up to 72 bits | x8, x16 | SSTL 2 Class I/II | 8 | NIOS |  | Y |  | Correlated
HardCopy IV GX FF | C | DDR | Half Rate | Soft | UDIMM | Dual Rank | Row, | Refer to the Timing Analysis section |  | Up to 72 bits | x8, x16 | SSTL 2 Class I/II | 8 | NIOS |  | Y |  | Correlated
HardCopy IV GX FF | C | DDR | Half Rate | Soft | UDIMM | Dual Rank | Column, | Refer to the Timing Analysis section |  | Up to 72 bits | x8, x16 | SSTL 2 Class I/II | 8 | NIOS |  | Y |  | Correlated
HardCopy IV GX FF | C | DDR | Half Rate | Soft | UDIMM | Single Rank | Wraparound, | 200 |  | Up to 72 bits | x8, x16 | SSTL 2 Class I/II | 8 | NIOS |  | Y |  | Correlated
HardCopy IV GX FF | C | DDR | Half Rate | Soft | UDIMM | Single Rank | Row, | 200 |  | Up to 72 bits | x8, x16 | SSTL 2 Class I/II | 8 | NIOS |  | Y |  | Correlated
HardCopy IV GX FF | C | DDR | Half Rate | Soft | UDIMM | Single Rank | Column, | 200 |  | Up to 72 bits | x8, x16 | SSTL 2 Class I/II | 8 | NIOS |  | Y |  | Correlated
Cyclone III LS | I7 | DDR | Full Rate | Soft | Component | 4 Chip Selects | Wraparound, | 125 |  | Up to 72 bits | x8, x16 | SSTL 2 Class I/II | 4 | NIOS |  | Y |  | Final
Cyclone III LS | I7 | DDR | Full Rate | Soft | Component | 4 Chip Selects | Row, | 133 |  | Up to 72 bits | x8, x16 | SSTL 2 Class I/II | 4 | NIOS |  | Y |  | Final
Cyclone III LS | I7 | DDR | Full Rate | Soft | Component | 4 Chip Selects | Column, | 150 |  | Up to 72 bits | x8, x16 | SSTL 2 Class I/II | 4 | NIOS |  | Y |  | Final
Cyclone III LS | I7 | DDR | Full Rate | Soft | Component | 2 Chip Selects | Wraparound, | 125 |  | Up to 72 bits | x8, x16 | SSTL 2 Class I/II | 4 | NIOS |  | Y |  | Final
Cyclone III LS | I7 | DDR | Full Rate | Soft | Component | 2 Chip Selects | Row, | 133 |  | Up to 72 bits | x8, x16 | SSTL 2 Class I/II | 4 | NIOS |  | Y |  | Final
Cyclone III LS | I7 | DDR | Full Rate | Soft | Component | 2 Chip Selects | Column, | 150 |  | Up to 72 bits | x8, x16 | SSTL 2 Class I/II | 4 | NIOS |  | Y |  | Final
Cyclone III LS | I7 | DDR | Full Rate | Soft | Component | 1 Chip Select | Wraparound, | 125 |  | Up to 72 bits | x8, x16 | SSTL 2 Class I/II | 4 | NIOS |  | Y |  | Final
Cyclone III LS | I7 | DDR | Full Rate | Soft | Component | 1 Chip Select | Row, | 133 |  | Up to 72 bits | x8, x16 | SSTL 2 Class I/II | 4 | NIOS |  | Y |  | Final
Cyclone III LS | I7 | DDR | Full Rate | Soft | Component | 1 Chip Select | Column, | 150 |  | Up to 72 bits | x8, x16 | SSTL 2 Class I/II | 4 | NIOS |  | Y |  | Final
Cyclone III LS | I7 | DDR | Full Rate | Soft | RDIMM | Quad Rank Only Support in 2 slots dual rank format | Wraparound, | 125 |  | Up to 72 bits | x8 | SSTL 2 Class I/II | 4 | NIOS |  | Y |  | Final
Cyclone III LS | I7 | DDR | Full Rate | Soft | RDIMM | Quad Rank Only Support in 2 slots dual rank format | Row, | 133 |  | Up to 72 bits | x8 | SSTL 2 Class I/II | 4 | NIOS |  | Y |  | Final
Cyclone III LS | I7 | DDR | Full Rate | Soft | RDIMM | Quad Rank Only Support in 2 slots dual rank format | Column, | 150 |  | Up to 72 bits | x8 | SSTL 2 Class I/II | 4 | NIOS |  | Y |  | Final
Cyclone III LS | I7 | DDR | Full Rate | Soft | RDIMM | Dual Rank | Wraparound, | 125 |  | Up to 72 bits | x8 | SSTL 2 Class I/II | 4 | NIOS |  | Y |  | Final
Cyclone III LS | I7 | DDR | Full Rate | Soft | RDIMM | Dual Rank | Row, | 133 |  | Up to 72 bits | x8 | SSTL 2 Class I/II | 4 | NIOS |  | Y |  | Final
Cyclone III LS | I7 | DDR | Full Rate | Soft | RDIMM | Dual Rank | Column, | 150 |  | Up to 72 bits | x8 | SSTL 2 Class I/II | 4 | NIOS |  | Y |  | Final
Cyclone III LS | I7 | DDR | Full Rate | Soft | RDIMM | Single Rank | Wraparound, | 125 |  | Up to 72 bits | x8 | SSTL 2 Class I/II | 4 | NIOS |  | Y |  | Final
Cyclone III LS | I7 | DDR | Full Rate | Soft | RDIMM | Single Rank | Row, | 133 |  | Up to 72 bits | x8 | SSTL 2 Class I/II | 4 | NIOS |  | Y |  | Final
Cyclone III LS | I7 | DDR | Full Rate | Soft | RDIMM | Single Rank | Column, | 150 |  | Up to 72 bits | x8 | SSTL 2 Class I/II | 4 | NIOS |  | Y |  | Final
Cyclone III LS | I7 | DDR | Full Rate | Soft | UDIMM | Quad Rank Only Support in 2 slots dual rank format | Wraparound, | 125 |  | Up to 72 bits | x8, x16 | SSTL 2 Class I/II | 4 | NIOS |  | Y |  | Final
Cyclone III LS | I7 | DDR | Full Rate | Soft | UDIMM | Quad Rank Only Support in 2 slots dual rank format | Row, | 133 |  | Up to 72 bits | x8, x16 | SSTL 2 Class I/II | 4 | NIOS |  | Y |  | Final
Cyclone III LS | I7 | DDR | Full Rate | Soft | UDIMM | Quad Rank Only Support in 2 slots dual rank format | Column, | 150 |  | Up to 72 bits | x8, x16 | SSTL 2 Class I/II | 4 | NIOS |  | Y |  | Final
Cyclone III LS | I7 | DDR | Full Rate | Soft | UDIMM | Dual Rank | Wraparound, | 125 |  | Up to 72 bits | x8, x16 | SSTL 2 Class I/II | 4 | NIOS |  | Y |  | Final
Cyclone III LS | I7 | DDR | Full Rate | Soft | UDIMM | Dual Rank | Row, | 133 |  | Up to 72 bits | x8, x16 | SSTL 2 Class I/II | 4 | NIOS |  | Y |  | Final
Cyclone III LS | I7 | DDR | Full Rate | Soft | UDIMM | Dual Rank | Column, | 150 |  | Up to 72 bits | x8, x16 | SSTL 2 Class I/II | 4 | NIOS |  | Y |  | Final
Cyclone III LS | I7 | DDR | Full Rate | Soft | UDIMM | Single Rank | Wraparound, | 125 |  | Up to 72 bits | x8, x16 | SSTL 2 Class I/II | 4 | NIOS |  | Y |  | Final
Cyclone III LS | I7 | DDR | Full Rate | Soft | UDIMM | Single Rank | Row, | 133 |  | Up to 72 bits | x8, x16 | SSTL 2 Class I/II | 4 | NIOS |  | Y |  | Final
Cyclone III LS | I7 | DDR | Full Rate | Soft | UDIMM | Single Rank | Column, | 150 |  | Up to 72 bits | x8, x16 | SSTL 2 Class I/II | 4 | NIOS |  | Y |  | Final
Cyclone III LS | I7 | DDR | Half Rate | Soft | Component | 4 Chip Selects | Wraparound, | 125 |  | Up to 72 bits | x8, x16 | SSTL 2 Class I/II | 8 | NIOS |  | Y |  | Final
Cyclone III LS | I7 | DDR | Half Rate | Soft | Component | 4 Chip Selects | Row, | 133 |  | Up to 72 bits | x8, x16 | SSTL 2 Class I/II | 8 | NIOS |  | Y |  | Final
Cyclone III LS | I7 | DDR | Half Rate | Soft | Component | 4 Chip Selects | Column, | 150 |  | Up to 72 bits | x8, x16 | SSTL 2 Class I/II | 8 | NIOS |  | Y |  | Final
Cyclone III LS | I7 | DDR | Half Rate | Soft | Component | 2 Chip Selects | Wraparound, | 125 |  | Up to 72 bits | x8, x16 | SSTL 2 Class I/II | 8 | NIOS |  | Y |  | Final
Cyclone III LS | I7 | DDR | Half Rate | Soft | Component | 2 Chip Selects | Row, | 133 |  | Up to 72 bits | x8, x16 | SSTL 2 Class I/II | 8 | NIOS |  | Y |  | Final
Cyclone III LS | I7 | DDR | Half Rate | Soft | Component | 2 Chip Selects | Column, | 150 |  | Up to 72 bits | x8, x16 | SSTL 2 Class I/II | 8 | NIOS |  | Y |  | Final
Cyclone III LS | I7 | DDR | Half Rate | Soft | Component | 1 Chip Select | Wraparound, | 125 |  | Up to 72 bits | x8, x16 | SSTL 2 Class I/II | 8 | NIOS |  | Y |  | Final
Cyclone III LS | I7 | DDR | Half Rate | Soft | Component | 1 Chip Select | Row, | 133 |  | Up to 72 bits | x8, x16 | SSTL 2 Class I/II | 8 | NIOS |  | Y |  | Final
Cyclone III LS | I7 | DDR | Half Rate | Soft | Component | 1 Chip Select | Column, | 150 |  | Up to 72 bits | x8, x16 | SSTL 2 Class I/II | 8 | NIOS |  | Y |  | Final
Cyclone III LS | I7 | DDR | Half Rate | Soft | RDIMM | Quad Rank Only Support in 2 slots dual rank format | Wraparound, | 125 |  | Up to 72 bits | x8 | SSTL 2 Class I/II | 8 | NIOS |  | Y |  | Final
Cyclone III LS | I7 | DDR | Half Rate | Soft | RDIMM | Quad Rank Only Support in 2 slots dual rank format | Row, | 133 |  | Up to 72 bits | x8 | SSTL 2 Class I/II | 8 | NIOS |  | Y |  | Final
Cyclone III LS | I7 | DDR | Half Rate | Soft | RDIMM | Quad Rank Only Support in 2 slots dual rank format | Column, | 150 |  | Up to 72 bits | x8 | SSTL 2 Class I/II | 8 | NIOS |  | Y |  | Final
Cyclone III LS | I7 | DDR | Half Rate | Soft | RDIMM | Dual Rank | Wraparound, | 125 |  | Up to 72 bits | x8 | SSTL 2 Class I/II | 8 | NIOS |  | Y |  | Final
Cyclone III LS | I7 | DDR | Half Rate | Soft | RDIMM | Dual Rank | Row, | 133 |  | Up to 72 bits | x8 | SSTL 2 Class I/II | 8 | NIOS |  | Y |  | Final
Cyclone III LS | I7 | DDR | Half Rate | Soft | RDIMM | Dual Rank | Column, | 150 |  | Up to 72 bits | x8 | SSTL 2 Class I/II | 8 | NIOS |  | Y |  | Final
Cyclone III LS | I7 | DDR | Half Rate | Soft | RDIMM | Single Rank | Wraparound, | 125 |  | Up to 72 bits | x8 | SSTL 2 Class I/II | 8 | NIOS |  | Y |  | Final
Cyclone III LS | I7 | DDR | Half Rate | Soft | RDIMM | Single Rank | Row, | 133 |  | Up to 72 bits | x8 | SSTL 2 Class I/II | 8 | NIOS |  | Y |  | Final
Cyclone III LS | I7 | DDR | Half Rate | Soft | RDIMM | Single Rank | Column, | 150 |  | Up to 72 bits | x8 | SSTL 2 Class I/II | 8 | NIOS |  | Y |  | Final
Cyclone III LS | I7 | DDR | Half Rate | Soft | UDIMM | Quad Rank Only Support in 2 slots dual rank format | Wraparound, | 125 |  | Up to 72 bits | x8, x16 | SSTL 2 Class I/II | 8 | NIOS |  | Y |  | Final
Cyclone III LS | I7 | DDR | Half Rate | Soft | UDIMM | Quad Rank Only Support in 2 slots dual rank format | Row, | 133 |  | Up to 72 bits | x8, x16 | SSTL 2 Class I/II | 8 | NIOS |  | Y |  | Final
Cyclone III LS | I7 | DDR | Half Rate | Soft | UDIMM | Quad Rank Only Support in 2 slots dual rank format | Column, | 150 |  | Up to 72 bits | x8, x16 | SSTL 2 Class I/II | 8 | NIOS |  | Y |  | Final
Cyclone III LS | I7 | DDR | Half Rate | Soft | UDIMM | Dual Rank | Wraparound, | 125 |  | Up to 72 bits | x8, x16 | SSTL 2 Class I/II | 8 | NIOS |  | Y |  | Final
Cyclone III LS | I7 | DDR | Half Rate | Soft | UDIMM | Dual Rank | Row, | 133 |  | Up to 72 bits | x8, x16 | SSTL 2 Class I/II | 8 | NIOS |  | Y |  | Final
Cyclone III LS | I7 | DDR | Half Rate | Soft | UDIMM | Dual Rank | Column, | 150 |  | Up to 72 bits | x8, x16 | SSTL 2 Class I/II | 8 | NIOS |  | Y |  | Final
Cyclone III LS | I7 | DDR | Half Rate | Soft | UDIMM | Single Rank | Wraparound, | 125 |  | Up to 72 bits | x8, x16 | SSTL 2 Class I/II | 8 | NIOS |  | Y |  | Final
Cyclone III LS | I7 | DDR | Half Rate | Soft | UDIMM | Single Rank | Row, | 133 |  | Up to 72 bits | x8, x16 | SSTL 2 Class I/II | 8 | NIOS |  | Y |  | Final
Cyclone III LS | I7 | DDR | Half Rate | Soft | UDIMM | Single Rank | Column, | 150 |  | Up to 72 bits | x8, x16 | SSTL 2 Class I/II | 8 | NIOS |  | Y |  | Final
Cyclone III LS | C8 | DDR | Full Rate | Soft | Component | 4 Chip Selects | Wraparound, | 100 |  | Up to 72 bits | x8, x16 | SSTL 2 Class I/II | 4 | NIOS |  | Y |  | Final
Cyclone III LS | C8 | DDR | Full Rate | Soft | Component | 4 Chip Selects | Row, | 125 |  | Up to 72 bits | x8, x16 | SSTL 2 Class I/II | 4 | NIOS |  | Y |  | Final
Cyclone III LS | C8 | DDR | Full Rate | Soft | Component | 4 Chip Selects | Column, | 133 |  | Up to 72 bits | x8, x16 | SSTL 2 Class I/II | 4 | NIOS |  | Y |  | Final
Cyclone III LS | C8 | DDR | Full Rate | Soft | Component | 2 Chip Selects | Wraparound, | 100 |  | Up to 72 bits | x8, x16 | SSTL 2 Class I/II | 4 | NIOS |  | Y |  | Final
Cyclone III LS | C8 | DDR | Full Rate | Soft | Component | 2 Chip Selects | Row, | 125 |  | Up to 72 bits | x8, x16 | SSTL 2 Class I/II | 4 | NIOS |  | Y |  | Final
Cyclone III LS | C8 | DDR | Full Rate | Soft | Component | 2 Chip Selects | Column, | 133 |  | Up to 72 bits | x8, x16 | SSTL 2 Class I/II | 4 | NIOS |  | Y |  | Final
Cyclone III LS | C8 | DDR | Full Rate | Soft | Component | 1 Chip Select | Wraparound, | 100 |  | Up to 72 bits | x8, x16 | SSTL 2 Class I/II | 4 | NIOS |  | Y |  | Final
Cyclone III LS | C8 | DDR | Full Rate | Soft | Component | 1 Chip Select | Row, | 125 |  | Up to 72 bits | x8, x16 | SSTL 2 Class I/II | 4 | NIOS |  | Y |  | Final
Cyclone III LS | C8 | DDR | Full Rate | Soft | Component | 1 Chip Select | Column, | 133 |  | Up to 72 bits | x8, x16 | SSTL 2 Class I/II | 4 | NIOS |  | Y |  | Final
Cyclone III LS | C8 | DDR | Full Rate | Soft | RDIMM | Quad Rank Only Support in 2 slots dual rank format | Wraparound, | 100 |  | Up to 72 bits | x8 | SSTL 2 Class I/II | 4 | NIOS |  | Y |  | Final
Cyclone III LS | C8 | DDR | Full Rate | Soft | RDIMM | Quad Rank Only Support in 2 slots dual rank format | Row, | 125 |  | Up to 72 bits | x8 | SSTL 2 Class I/II | 4 | NIOS |  | Y |  | Final
Cyclone III LS | C8 | DDR | Full Rate | Soft | RDIMM | Quad Rank Only Support in 2 slots dual rank format | Column, | 133 |  | Up to 72 bits | x8 | SSTL 2 Class I/II | 4 | NIOS |  | Y |  | Final
Cyclone III LS | C8 | DDR | Full Rate | Soft | RDIMM | Dual Rank | Wraparound, | 100 |  | Up to 72 bits | x8 | SSTL 2 Class I/II | 4 | NIOS |  | Y |  | Final
Cyclone III LS | C8 | DDR | Full Rate | Soft | RDIMM | Dual Rank | Row, | 125 |  | Up to 72 bits | x8 | SSTL 2 Class I/II | 4 | NIOS |  | Y |  | Final
Cyclone III LS | C8 | DDR | Full Rate | Soft | RDIMM | Dual Rank | Column, | 133 |  | Up to 72 bits | x8 | SSTL 2 Class I/II | 4 | NIOS |  | Y |  | Final
Cyclone III LS | C8 | DDR | Full Rate | Soft | RDIMM | Single Rank | Wraparound, | 100 |  | Up to 72 bits | x8 | SSTL 2 Class I/II | 4 | NIOS |  | Y |  | Final
Cyclone III LS | C8 | DDR | Full Rate | Soft | RDIMM | Single Rank | Row, | 125 |  | Up to 72 bits | x8 | SSTL 2 Class I/II | 4 | NIOS |  | Y |  | Final
Cyclone III LS | C8 | DDR | Full Rate | Soft | RDIMM | Single Rank | Column, | 133 |  | Up to 72 bits | x8 | SSTL 2 Class I/II | 4 | NIOS |  | Y |  | Final
Cyclone III LS | C8 | DDR | Full Rate | Soft | UDIMM | Quad Rank Only Support in 2 slots dual rank format | Wraparound, | 100 |  | Up to 72 bits | x8, x16 | SSTL 2 Class I/II | 4 | NIOS |  | Y |  | Final
Cyclone III LS | C8 | DDR | Full Rate | Soft | UDIMM | Quad Rank Only Support in 2 slots dual rank format | Row, | 125 |  | Up to 72 bits | x8, x16 | SSTL 2 Class I/II | 4 | NIOS |  | Y |  | Final
Cyclone III LS | C8 | DDR | Full Rate | Soft | UDIMM | Quad Rank Only Support in 2 slots dual rank format | Column, | 133 |  | Up to 72 bits | x8, x16 | SSTL 2 Class I/II | 4 | NIOS |  | Y |  | Final
Cyclone III LS | C8 | DDR | Full Rate | Soft | UDIMM | Dual Rank | Wraparound, | 100 |  | Up to 72 bits | x8, x16 | SSTL 2 Class I/II | 4 | NIOS |  | Y |  | Final
Cyclone III LS | C8 | DDR | Full Rate | Soft | UDIMM | Dual Rank | Row, | 125 |  | Up to 72 bits | x8, x16 | SSTL 2 Class I/II | 4 | NIOS |  | Y |  | Final
Cyclone III LS | C8 | DDR | Full Rate | Soft | UDIMM | Dual Rank | Column, | 133 |  | Up to 72 bits | x8, x16 | SSTL 2 Class I/II | 4 | NIOS |  | Y |  | Final
Cyclone III LS | C8 | DDR | Full Rate | Soft | UDIMM | Single Rank | Wraparound, | 100 |  | Up to 72 bits | x8, x16 | SSTL 2 Class I/II | 4 | NIOS |  | Y |  | Final
Cyclone III LS | C8 | DDR | Full Rate | Soft | UDIMM | Single Rank | Row, | 125 |  | Up to 72 bits | x8, x16 | SSTL 2 Class I/II | 4 | NIOS |  | Y |  | Final
Cyclone III LS | C8 | DDR | Full Rate | Soft | UDIMM | Single Rank | Column, | 133 |  | Up to 72 bits | x8, x16 | SSTL 2 Class I/II | 4 | NIOS |  | Y |  | Final
Cyclone III LS | C8 | DDR | Half Rate | Soft | Component | 4 Chip Selects | Wraparound, | 100 |  | Up to 72 bits | x8, x16 | SSTL 2 Class I/II | 8 | NIOS |  | Y |  | Final
Cyclone III LS | C8 | DDR | Half Rate | Soft | Component | 4 Chip Selects | Row, | 125 |  | Up to 72 bits | x8, x16 | SSTL 2 Class I/II | 8 | NIOS |  | Y |  | Final
Cyclone III LS | C8 | DDR | Half Rate | Soft | Component | 4 Chip Selects | Column, | 133 |  | Up to 72 bits | x8, x16 | SSTL 2 Class I/II | 8 | NIOS |  | Y |  | Final
Cyclone III LS | C8 | DDR | Half Rate | Soft | Component | 2 Chip Selects | Wraparound, | 100 |  | Up to 72 bits | x8, x16 | SSTL 2 Class I/II | 8 | NIOS |  | Y |  | Final
Cyclone III LS | C8 | DDR | Half Rate | Soft | Component | 2 Chip Selects | Row, | 125 |  | Up to 72 bits | x8, x16 | SSTL 2 Class I/II | 8 | NIOS |  | Y |  | Final
Cyclone III LS | C8 | DDR | Half Rate | Soft | Component | 2 Chip Selects | Column, | 133 |  | Up to 72 bits | x8, x16 | SSTL 2 Class I/II | 8 | NIOS |  | Y |  | Final
Cyclone III LS | C8 | DDR | Half Rate | Soft | Component | 1 Chip Select | Wraparound, | 100 |  | Up to 72 bits | x8, x16 | SSTL 2 Class I/II | 8 | NIOS |  | Y |  | Final
Cyclone III LS | C8 | DDR | Half Rate | Soft | Component | 1 Chip Select | Row, | 125 |  | Up to 72 bits | x8, x16 | SSTL 2 Class I/II | 8 | NIOS |  | Y |  | Final
Cyclone III LS | C8 | DDR | Half Rate | Soft | Component | 1 Chip Select | Column, | 133 |  | Up to 72 bits | x8, x16 | SSTL 2 Class I/II | 8 | NIOS |  | Y |  | Final
Cyclone III LS | C8 | DDR | Half Rate | Soft | RDIMM | Quad Rank Only Support in 2 slots dual rank format | Wraparound, | 100 |  | Up to 72 bits | x8 | SSTL 2 Class I/II | 8 | NIOS |  | Y |  | Final
Cyclone III LS | C8 | DDR | Half Rate | Soft | RDIMM | Quad Rank Only Support in 2 slots dual rank format | Row, | 125 |  | Up to 72 bits | x8 | SSTL 2 Class I/II | 8 | NIOS |  | Y |  | Final
Cyclone III LS | C8 | DDR | Half Rate | Soft | RDIMM | Quad Rank Only Support in 2 slots dual rank format | Column, | 133 |  | Up to 72 bits | x8 | SSTL 2 Class I/II | 8 | NIOS |  | Y |  | Final
Cyclone III LS | C8 | DDR | Half Rate | Soft | RDIMM | Dual Rank | Wraparound, | 100 |  | Up to 72 bits | x8 | SSTL 2 Class I/II | 8 | NIOS |  | Y |  | Final
Cyclone III LS | C8 | DDR | Half Rate | Soft | RDIMM | Dual Rank | Row, | 125 |  | Up to 72 bits | x8 | SSTL 2 Class I/II | 8 | NIOS |  | Y |  | Final
Cyclone III LS | C8 | DDR | Half Rate | Soft | RDIMM | Dual Rank | Column, | 133 |  | Up to 72 bits | x8 | SSTL 2 Class I/II | 8 | NIOS |  | Y |  | Final
Cyclone III LS | C8 | DDR | Half Rate | Soft | RDIMM | Single Rank | Wraparound, | 100 |  | Up to 72 bits | x8 | SSTL 2 Class I/II | 8 | NIOS |  | Y |  | Final
Cyclone III LS | C8 | DDR | Half Rate | Soft | RDIMM | Single Rank | Row, | 125 |  | Up to 72 bits | x8 | SSTL 2 Class I/II | 8 | NIOS |  | Y |  | Final
Cyclone III LS | C8 | DDR | Half Rate | Soft | RDIMM | Single Rank | Column, | 133 |  | Up to 72 bits | x8 | SSTL 2 Class I/II | 8 | NIOS |  | Y |  | Final
Cyclone III LS | C8 | DDR | Half Rate | Soft | UDIMM | Quad Rank Only Support in 2 slots dual rank format | Wraparound, | 100 |  | Up to 72 bits | x8, x16 | SSTL 2 Class I/II | 8 | NIOS |  | Y |  | Final
Cyclone III LS | C8 | DDR | Half Rate | Soft | UDIMM | Quad Rank Only Support in 2 slots dual rank format | Row, | 125 |  | Up to 72 bits | x8, x16 | SSTL 2 Class I/II | 8 | NIOS |  | Y |  | Final
Cyclone III LS | C8 | DDR | Half Rate | Soft | UDIMM | Quad Rank Only Support in 2 slots dual rank format | Column, | 133 |  | Up to 72 bits | x8, x16 | SSTL 2 Class I/II | 8 | NIOS |  | Y |  | Final
Cyclone III LS | C8 | DDR | Half Rate | Soft | UDIMM | Dual Rank | Wraparound, | 100 |  | Up to 72 bits | x8, x16 | SSTL 2 Class I/II | 8 | NIOS |  | Y |  | Final
Cyclone III LS | C8 | DDR | Half Rate | Soft | UDIMM | Dual Rank | Row, | 125 |  | Up to 72 bits | x8, x16 | SSTL 2 Class I/II | 8 | NIOS |  | Y |  | Final
Cyclone III LS | C8 | DDR | Half Rate | Soft | UDIMM | Dual Rank | Column, | 133 |  | Up to 72 bits | x8, x16 | SSTL 2 Class I/II | 8 | NIOS |  | Y |  | Final
Cyclone III LS | C8 | DDR | Half Rate | Soft | UDIMM | Single Rank | Wraparound, | 100 |  | Up to 72 bits | x8, x16 | SSTL 2 Class I/II | 8 | NIOS |  | Y |  | Final
Cyclone III LS | C8 | DDR | Half Rate | Soft | UDIMM | Single Rank | Row, | 125 |  | Up to 72 bits | x8, x16 | SSTL 2 Class I/II | 8 | NIOS |  | Y |  | Final
Cyclone III LS | C8 | DDR | Half Rate | Soft | UDIMM | Single Rank | Column, | 133 |  | Up to 72 bits | x8, x16 | SSTL 2 Class I/II | 8 | NIOS |  | Y |  | Final
Cyclone III LS | C7 | DDR | Full Rate | Soft | Component | 4 Chip Selects | Wraparound, | 125 |  | Up to 72 bits | x8, x16 | SSTL 2 Class I/II | 4 | NIOS |  | Y |  | Final
Cyclone III LS | C7 | DDR | Full Rate | Soft | Component | 4 Chip Selects | Row, | 133 |  | Up to 72 bits | x8, x16 | SSTL 2 Class I/II | 4 | NIOS |  | Y |  | Final
Cyclone III LS | C7 | DDR | Full Rate | Soft | Component | 4 Chip Selects | Column, | 150 |  | Up to 72 bits | x8, x16 | SSTL 2 Class I/II | 4 | NIOS |  | Y |  | Final
Cyclone III LS | C7 | DDR | Full Rate | Soft | Component | 2 Chip Selects | Wraparound, | 125 |  | Up to 72 bits | x8, x16 | SSTL 2 Class I/II | 4 | NIOS |  | Y |  | Final
Cyclone III LS | C7 | DDR | Full Rate | Soft | Component | 2 Chip Selects | Row, | 133 |  | Up to 72 bits | x8, x16 | SSTL 2 Class I/II | 4 | NIOS |  | Y |  | Final
Cyclone III LS | C7 | DDR | Full Rate | Soft | Component | 2 Chip Selects | Column, | 150 |  | Up to 72 bits | x8, x16 | SSTL 2 Class I/II | 4 | NIOS |  | Y |  | Final
Cyclone III LS | C7 | DDR | Full Rate | Soft | Component | 1 Chip Select | Wraparound, | 125 |  | Up to 72 bits | x8, x16 | SSTL 2 Class I/II | 4 | NIOS |  | Y |  | Final
Cyclone III LS | C7 | DDR | Full Rate | Soft | Component | 1 Chip Select | Row, | 133 |  | Up to 72 bits | x8, x16 | SSTL 2 Class I/II | 4 | NIOS |  | Y |  | Final
Cyclone III LS | C7 | DDR | Full Rate | Soft | Component | 1 Chip Select | Column, | 150 |  | Up to 72 bits | x8, x16 | SSTL 2 Class I/II | 4 | NIOS |  | Y |  | Final
Cyclone III LS | C7 | DDR | Full Rate | Soft | RDIMM | Quad Rank Only Support in 2 slots dual rank format | Wraparound, | 125 |  | Up to 72 bits | x8 | SSTL 2 Class I/II | 4 | NIOS |  | Y |  | Final
Cyclone III LS | C7 | DDR | Full Rate | Soft | RDIMM | Quad Rank Only Support in 2 slots dual rank format | Row, | 133 |  | Up to 72 bits | x8 | SSTL 2 Class I/II | 4 | NIOS |  | Y |  | Final
Cyclone III LS | C7 | DDR | Full Rate | Soft | RDIMM | Quad Rank Only Support in 2 slots dual rank format | Column, | 150 |  | Up to 72 bits | x8 | SSTL 2 Class I/II | 4 | NIOS |  | Y |  | Final
Cyclone III LS | C7 | DDR | Full Rate | Soft | RDIMM | Dual Rank | Wraparound, | 125 |  | Up to 72 bits | x8 | SSTL 2 Class I/II | 4 | NIOS |  | Y |  | Final
Cyclone III LS | C7 | DDR | Full Rate | Soft | RDIMM | Dual Rank | Row, | 133 |  | Up to 72 bits | x8 | SSTL 2 Class I/II | 4 | NIOS |  | Y |  | Final
Cyclone III LS | C7 | DDR | Full Rate | Soft | RDIMM | Dual Rank | Column, | 150 |  | Up to 72 bits | x8 | SSTL 2 Class I/II | 4 | NIOS |  | Y |  | Final
Cyclone III LS | C7 | DDR | Full Rate | Soft | RDIMM | Single Rank | Wraparound, | 125 |  | Up to 72 bits | x8 | SSTL 2 Class I/II | 4 | NIOS |  | Y |  | Final
Cyclone III LS | C7 | DDR | Full Rate | Soft | RDIMM | Single Rank | Row, | 133 |  | Up to 72 bits | x8 | SSTL 2 Class I/II | 4 | NIOS |  | Y |  | Final
Cyclone III LS | C7 | DDR | Full Rate | Soft | RDIMM | Single Rank | Column, | 150 |  | Up to 72 bits | x8 | SSTL 2 Class I/II | 4 | NIOS |  | Y |  | Final
Cyclone III LS | C7 | DDR | Full Rate | Soft | UDIMM | Quad Rank Only Support in 2 slots dual rank format | Wraparound, | 125 |  | Up to 72 bits | x8, x16 | SSTL 2 Class I/II | 4 | NIOS |  | Y |  | Final
Cyclone III LS | C7 | DDR | Full Rate | Soft | UDIMM | Quad Rank Only Support in 2 slots dual rank format | Row, | 133 |  | Up to 72 bits | x8, x16 | SSTL 2 Class I/II | 4 | NIOS |  | Y |  | Final
Cyclone III LS | C7 | DDR | Full Rate | Soft | UDIMM | Quad Rank Only Support in 2 slots dual rank format | Column, | 150 |  | Up to 72 bits | x8, x16 | SSTL 2 Class I/II | 4 | NIOS |  | Y |  | Final
Cyclone III LS | C7 | DDR | Full Rate | Soft | UDIMM | Dual Rank | Wraparound, | 125 |  | Up to 72 bits | x8, x16 | SSTL 2 Class I/II | 4 | NIOS |  | Y |  | Final
Cyclone III LS | C7 | DDR | Full Rate | Soft | UDIMM | Dual Rank | Row, | 133 |  | Up to 72 bits | x8, x16 | SSTL 2 Class I/II | 4 | NIOS |  | Y |  | Final
Cyclone III LS | C7 | DDR | Full Rate | Soft | UDIMM | Dual Rank | Column, | 150 |  | Up to 72 bits | x8, x16 | SSTL 2 Class I/II | 4 | NIOS |  | Y |  | Final
Cyclone III LS | C7 | DDR | Full Rate | Soft | UDIMM | Single Rank | Wraparound, | 125 |  | Up to 72 bits | x8, x16 | SSTL 2 Class I/II | 4 | NIOS |  | Y |  | Final
Cyclone III LS | C7 | DDR | Full Rate | Soft | UDIMM | Single Rank | Row, | 133 |  | Up to 72 bits | x8, x16 | SSTL 2 Class I/II | 4 | NIOS |  | Y |  | Final
Cyclone III LS | C7 | DDR | Full Rate | Soft | UDIMM | Single Rank | Column, | 150 |  | Up to 72 bits | x8, x16 | SSTL 2 Class I/II | 4 | NIOS |  | Y |  | Final
Cyclone III LS | C7 | DDR | Half Rate | Soft | Component | 4 Chip Selects | Wraparound, | 125 |  | Up to 72 bits | x8, x16 | SSTL 2 Class I/II | 8 | NIOS |  | Y |  | Final
Cyclone III LS | C7 | DDR | Half Rate | Soft | Component | 4 Chip Selects | Row, | 133 |  | Up to 72 bits | x8, x16 | SSTL 2 Class I/II | 8 | NIOS |  | Y |  | Final
Cyclone III LS | C7 | DDR | Half Rate | Soft | Component | 4 Chip Selects | Column, | 150 |  | Up to 72 bits | x8, x16 | SSTL 2 Class I/II | 8 | NIOS |  | Y |  | Final
Cyclone III LS | C7 | DDR | Half Rate | Soft | Component | 2 Chip Selects | Wraparound, | 125 |  | Up to 72 bits | x8, x16 | SSTL 2 Class I/II | 8 | NIOS |  | Y |  | Final
Cyclone III LS | C7 | DDR | Half Rate | Soft | Component | 2 Chip Selects | Row, | 133 |  | Up to 72 bits | x8, x16 | SSTL 2 Class I/II | 8 | NIOS |  | Y |  | Final
Cyclone III LS | C7 | DDR | Half Rate | Soft | Component | 2 Chip Selects | Column, | 150 |  | Up to 72 bits | x8, x16 | SSTL 2 Class I/II | 8 | NIOS |  | Y |  | Final
Cyclone III LS | C7 | DDR | Half Rate | Soft | Component | 1 Chip Select | Wraparound, | 125 |  | Up to 72 bits | x8, x16 | SSTL 2 Class I/II | 8 | NIOS |  | Y |  | Final
Cyclone III LS | C7 | DDR | Half Rate | Soft | Component | 1 Chip Select | Row, | 133 |  | Up to 72 bits | x8, x16 | SSTL 2 Class I/II | 8 | NIOS |  | Y |  | Final
Cyclone III LS | C7 | DDR | Half Rate | Soft | Component | 1 Chip Select | Column, | 150 |  | Up to 72 bits | x8, x16 | SSTL 2 Class I/II | 8 | NIOS |  | Y |  | Final
Cyclone III LS | C7 | DDR | Half Rate | Soft | RDIMM | Quad Rank Only Support in 2 slots dual rank format | Wraparound, | 125 |  | Up to 72 bits | x8 | SSTL 2 Class I/II | 8 | NIOS |  | Y |  | Final
Cyclone III LS | C7 | DDR | Half Rate | Soft | RDIMM | Quad Rank Only Support in 2 slots dual rank format | Row, | 133 |  | Up to 72 bits | x8 | SSTL 2 Class I/II | 8 | NIOS |  | Y |  | Final
Cyclone III LS | C7 | DDR | Half Rate | Soft | RDIMM | Quad Rank Only Support in 2 slots dual rank format | Column, | 150 |  | Up to 72 bits | x8 | SSTL 2 Class I/II | 8 | NIOS |  | Y |  | Final
Cyclone III LS | C7 | DDR | Half Rate | Soft | RDIMM | Dual Rank | Wraparound, | 125 |  | Up to 72 bits | x8 | SSTL 2 Class I/II | 8 | NIOS |  | Y |  | Final
Cyclone III LS | C7 | DDR | Half Rate | Soft | RDIMM | Dual Rank | Row, | 133 |  | Up to 72 bits | x8 | SSTL 2 Class I/II | 8 | NIOS |  | Y |  | Final
Cyclone III LS | C7 | DDR | Half Rate | Soft | RDIMM | Dual Rank | Column, | 150 |  | Up to 72 bits | x8 | SSTL 2 Class I/II | 8 | NIOS |  | Y |  | Final
Cyclone III LS | C7 | DDR | Half Rate | Soft | RDIMM | Single Rank | Wraparound, | 125 |  | Up to 72 bits | x8 | SSTL 2 Class I/II | 8 | NIOS |  | Y |  | Final
Cyclone III LS | C7 | DDR | Half Rate | Soft | RDIMM | Single Rank | Row, | 133 |  | Up to 72 bits | x8 | SSTL 2 Class I/II | 8 | NIOS |  | Y |  | Final
Cyclone III LS | C7 | DDR | Half Rate | Soft | RDIMM | Single Rank | Column, | 150 |  | Up to 72 bits | x8 | SSTL 2 Class I/II | 8 | NIOS |  | Y |  | Final
Cyclone III LS | C7 | DDR | Half Rate | Soft | UDIMM | Quad Rank Only Support in 2 slots dual rank format | Wraparound, | 125 |  | Up to 72 bits | x8, x16 | SSTL 2 Class I/II | 8 | NIOS |  | Y |  | Final
Cyclone III LS | C7 | DDR | Half Rate | Soft | UDIMM | Quad Rank Only Support in 2 slots dual rank format | Row, | 133 |  | Up to 72 bits | x8, x16 | SSTL 2 Class I/II | 8 | NIOS |  | Y |  | Final
Cyclone III LS | C7 | DDR | Half Rate | Soft | UDIMM | Quad Rank Only Support in 2 slots dual rank format | Column, | 150 |  | Up to 72 bits | x8, x16 | SSTL 2 Class I/II | 8 | NIOS |  | Y |  | Final
Cyclone III LS | C7 | DDR | Half Rate | Soft | UDIMM | Dual Rank | Wraparound, | 125 |  | Up to 72 bits | x8, x16 | SSTL 2 Class I/II | 8 | NIOS |  | Y |  | Final
Cyclone III LS | C7 | DDR | Half Rate | Soft | UDIMM | Dual Rank | Row, | 133 |  | Up to 72 bits | x8, x16 | SSTL 2 Class I/II | 8 | NIOS |  | Y |  | Final
Cyclone III LS | C7 | DDR | Half Rate | Soft | UDIMM | Dual Rank | Column, | 150 |  | Up to 72 bits | x8, x16 | SSTL 2 Class I/II | 8 | NIOS |  | Y |  | Final
Cyclone III LS | C7 | DDR | Half Rate | Soft | UDIMM | Single Rank | Wraparound, | 125 |  | Up to 72 bits | x8, x16 | SSTL 2 Class I/II | 8 | NIOS |  | Y |  | Final
Cyclone III LS | C7 | DDR | Half Rate | Soft | UDIMM | Single Rank | Row, | 133 |  | Up to 72 bits | x8, x16 | SSTL 2 Class I/II | 8 | NIOS |  | Y |  | Final
Cyclone III LS | C7 | DDR | Half Rate | Soft | UDIMM | Single Rank | Column, | 150 |  | Up to 72 bits | x8, x16 | SSTL 2 Class I/II | 8 | NIOS |  | Y |  | Final
Cyclone III | I7 | DDR | Full Rate | Soft | Component | 4 Chip Selects | Wraparound, | 125 |  | Up to 72 bits | x8, x16 | SSTL 2 Class I/II | 4 | NIOS |  | Y |  | Final
Cyclone III | I7 | DDR | Full Rate | Soft | Component | 4 Chip Selects | Row, | 133 |  | Up to 72 bits | x8, x16 | SSTL 2 Class I/II | 4 | NIOS |  | Y |  | Final
Cyclone III | I7 | DDR | Full Rate | Soft | Component | 4 Chip Selects | Column, | 150 |  | Up to 72 bits | x8, x16 | SSTL 2 Class I/II | 4 | NIOS |  | Y |  | Final
Cyclone III | I7 | DDR | Full Rate | Soft | Component | 2 Chip Selects | Wraparound, | 125 |  | Up to 72 bits | x8, x16 | SSTL 2 Class I/II | 4 | NIOS |  | Y |  | Final
Cyclone III | I7 | DDR | Full Rate | Soft | Component | 2 Chip Selects | Row, | 133 |  | Up to 72 bits | x8, x16 | SSTL 2 Class I/II | 4 | NIOS |  | Y |  | Final
Cyclone III | I7 | DDR | Full Rate | Soft | Component | 2 Chip Selects | Column, | 150 |  | Up to 72 bits | x8, x16 | SSTL 2 Class I/II | 4 | NIOS |  | Y |  | Final
Cyclone III | I7 | DDR | Full Rate | Soft | Component | 1 Chip Select | Wraparound, | 125 |  | Up to 72 bits | x8, x16 | SSTL 2 Class I/II | 4 | NIOS |  | Y |  | Final
Cyclone III | I7 | DDR | Full Rate | Soft | Component | 1 Chip Select | Row, | 133 |  | Up to 72 bits | x8, x16 | SSTL 2 Class I/II | 4 | NIOS |  | Y |  | Final
Cyclone III | I7 | DDR | Full Rate | Soft | Component | 1 Chip Select | Column, | 150 |  | Up to 72 bits | x8, x16 | SSTL 2 Class I/II | 4 | NIOS |  | Y |  | Final
Cyclone III | I7 | DDR | Full Rate | Soft | RDIMM | Quad Rank Only Support in 2 slots dual rank format | Wraparound, | 125 |  | Up to 72 bits | x8 | SSTL 2 Class I/II | 4 | NIOS |  | Y |  | Final
Cyclone III | I7 | DDR | Full Rate | Soft | RDIMM | Quad Rank Only Support in 2 slots dual rank format | Row, | 133 |  | Up to 72 bits | x8 | SSTL 2 Class I/II | 4 | NIOS |  | Y |  | Final
Cyclone III | I7 | DDR | Full Rate | Soft | RDIMM | Quad Rank Only Support in 2 slots dual rank format | Column, | 150 |  | Up to 72 bits | x8 | SSTL 2 Class I/II | 4 | NIOS |  | Y |  | Final
Cyclone III | I7 | DDR | Full Rate | Soft | RDIMM | Dual Rank | Wraparound, | 125 |  | Up to 72 bits | x8 | SSTL 2 Class I/II | 4 | NIOS |  | Y |  | Final
Cyclone III | I7 | DDR | Full Rate | Soft | RDIMM | Dual Rank | Row, | 133 |  | Up to 72 bits | x8 | SSTL 2 Class I/II | 4 | NIOS |  | Y |  | Final
Cyclone III | I7 | DDR | Full Rate | Soft | RDIMM | Dual Rank | Column, | 150 |  | Up to 72 bits | x8 | SSTL 2 Class I/II | 4 | NIOS |  | Y |  | Final
Cyclone III | I7 | DDR | Full Rate | Soft | RDIMM | Single Rank | Wraparound, | 125 |  | Up to 72 bits | x8 | SSTL 2 Class I/II | 4 | NIOS |  | Y |  | Final
Cyclone III | I7 | DDR | Full Rate | Soft | RDIMM | Single Rank | Row, | 133 |  | Up to 72 bits | x8 | SSTL 2 Class I/II | 4 | NIOS |  | Y |  | Final
Cyclone III | I7 | DDR | Full Rate | Soft | RDIMM | Single Rank | Column, | 150 |  | Up to 72 bits | x8 | SSTL 2 Class I/II | 4 | NIOS |  | Y |  | Final
Cyclone III | I7 | DDR | Full Rate | Soft | UDIMM | Quad Rank Only Support in 2 slots dual rank format | Wraparound, | 125 |  | Up to 72 bits | x8, x16 | SSTL 2 Class I/II | 4 | NIOS |  | Y |  | Final
Cyclone III | I7 | DDR | Full Rate | Soft | UDIMM | Quad Rank Only Support in 2 slots dual rank format | Row, | 133 |  | Up to 72 bits | x8, x16 | SSTL 2 Class I/II | 4 | NIOS |  | Y |  | Final
Cyclone III | I7 | DDR | Full Rate | Soft | UDIMM | Quad Rank Only Support in 2 slots dual rank format | Column, | 150 |  | Up to 72 bits | x8, x16 | SSTL 2 Class I/II | 4 | NIOS |  | Y |  | Final
Cyclone III | I7 | DDR | Full Rate | Soft | UDIMM | Dual Rank | Wraparound, | 125 |  | Up to 72 bits | x8, x16 | SSTL 2 Class I/II | 4 | NIOS |  | Y |  | Final
Cyclone III | I7 | DDR | Full Rate | Soft | UDIMM | Dual Rank | Row, | 133 |  | Up to 72 bits | x8, x16 | SSTL 2 Class I/II | 4 | NIOS |  | Y |  | Final
Cyclone III | I7 | DDR | Full Rate | Soft | UDIMM | Dual Rank | Column, | 150 |  | Up to 72 bits | x8, x16 | SSTL 2 Class I/II | 4 | NIOS |  | Y |  | Final
Cyclone III | I7 | DDR | Full Rate | Soft | UDIMM | Single Rank | Wraparound, | 125 |  | Up to 72 bits | x8, x16 | SSTL 2 Class I/II | 4 | NIOS |  | Y |  | Final
Cyclone III | I7 | DDR | Full Rate | Soft | UDIMM | Single Rank | Row, | 133 |  | Up to 72 bits | x8, x16 | SSTL 2 Class I/II | 4 | NIOS |  | Y |  | Final
Cyclone III | I7 | DDR | Full Rate | Soft | UDIMM | Single Rank | Column, | 150 |  | Up to 72 bits | x8, x16 | SSTL 2 Class I/II | 4 | NIOS |  | Y |  | Final
Cyclone III | I7 | DDR | Half Rate | Soft | Component | 4 Chip Selects | Wraparound, | 125 |  | Up to 72 bits | x8, x16 | SSTL 2 Class I/II | 8 | NIOS |  | Y |  | Final
Cyclone III | I7 | DDR | Half Rate | Soft | Component | 4 Chip Selects | Row, | 133 |  | Up to 72 bits | x8, x16 | SSTL 2 Class I/II | 8 | NIOS |  | Y |  | Final
Cyclone III | I7 | DDR | Half Rate | Soft | Component | 4 Chip Selects | Column, | 150 |  | Up to 72 bits | x8, x16 | SSTL 2 Class I/II | 8 | NIOS |  | Y |  | Final
Cyclone III | I7 | DDR | Half Rate | Soft | Component | 2 Chip Selects | Wraparound, | 125 |  | Up to 72 bits | x8, x16 | SSTL 2 Class I/II | 8 | NIOS |  | Y |  | Final
Cyclone III | I7 | DDR | Half Rate | Soft | Component | 2 Chip Selects | Row, | 133 |  | Up to 72 bits | x8, x16 | SSTL 2 Class I/II | 8 | NIOS |  | Y |  | Final
Cyclone III | I7 | DDR | Half Rate | Soft | Component | 2 Chip Selects | Column, | 150 |  | Up to 72 bits | x8, x16 | SSTL 2 Class I/II | 8 | NIOS |  | Y |  | Final
Cyclone III | I7 | DDR | Half Rate | Soft | Component | 1 Chip Select | Wraparound, | 125 |  | Up to 72 bits | x8, x16 | SSTL 2 Class I/II | 8 | NIOS |  | Y |  | Final
Cyclone III | I7 | DDR | Half Rate | Soft | Component | 1 Chip Select | Row, | 133 |  | Up to 72 bits | x8, x16 | SSTL 2 Class I/II | 8 | NIOS |  | Y |  | Final
Cyclone III | I7 | DDR | Half Rate | Soft | Component | 1 Chip Select | Column, | 150 |  | Up to 72 bits | x8, x16 | SSTL 2 Class I/II | 8 | NIOS |  | Y |  | Final
Cyclone III | I7 | DDR | Half Rate | Soft | RDIMM | Quad Rank Only Support in 2 slots dual rank format | Wraparound, | 125 |  | Up to 72 bits | x8 | SSTL 2 Class I/II | 8 | NIOS |  | Y |  | Final
Cyclone III | I7 | DDR | Half Rate | Soft | RDIMM | Quad Rank Only Support in 2 slots dual rank format | Row, | 133 |  | Up to 72 bits | x8 | SSTL 2 Class I/II | 8 | NIOS |  | Y |  | Final
Cyclone III | I7 | DDR | Half Rate | Soft | RDIMM | Quad Rank Only Support in 2 slots dual rank format | Column, | 150 |  | Up to 72 bits | x8 | SSTL 2 Class I/II | 8 | NIOS |  | Y |  | Final
Cyclone III | I7 | DDR | Half Rate | Soft | RDIMM | Dual Rank | Wraparound, | 125 |  | Up to 72 bits | x8 | SSTL 2 Class I/II | 8 | NIOS |  | Y |  | Final
Cyclone III | I7 | DDR | Half Rate | Soft | RDIMM | Dual Rank | Row, | 133 |  | Up to 72 bits | x8 | SSTL 2 Class I/II | 8 | NIOS |  | Y |  | Final
Cyclone III | I7 | DDR | Half Rate | Soft | RDIMM | Dual Rank | Column, | 150 |  | Up to 72 bits | x8 | SSTL 2 Class I/II | 8 | NIOS |  | Y |  | Final
Cyclone III | I7 | DDR | Half Rate | Soft | RDIMM | Single Rank | Wraparound, | 125 |  | Up to 72 bits | x8 | SSTL 2 Class I/II | 8 | NIOS |  | Y |  | Final
Cyclone III | I7 | DDR | Half Rate | Soft | RDIMM | Single Rank | Row, | 133 |  | Up to 72 bits | x8 | SSTL 2 Class I/II | 8 | NIOS |  | Y |  | Final
Cyclone III | I7 | DDR | Half Rate | Soft | RDIMM | Single Rank | Column, | 150 |  | Up to 72 bits | x8 | SSTL 2 Class I/II | 8 | NIOS |  | Y |  | Final
Cyclone III | I7 | DDR | Half Rate | Soft | UDIMM | Quad Rank Only Support in 2 slots dual rank format | Wraparound, | 125 |  | Up to 72 bits | x8, x16 | SSTL 2 Class I/II | 8 | NIOS |  | Y |  | Final
Cyclone III | I7 | DDR | Half Rate | Soft | UDIMM | Quad Rank Only Support in 2 slots dual rank format | Row, | 133 |  | Up to 72 bits | x8, x16 | SSTL 2 Class I/II | 8 | NIOS |  | Y |  | Final
Cyclone III | I7 | DDR | Half Rate | Soft | UDIMM | Quad Rank Only Support in 2 slots dual rank format | Column, | 150 |  | Up to 72 bits | x8, x16 | SSTL 2 Class I/II | 8 | NIOS |  | Y |  | Final
Cyclone III | I7 | DDR | Half Rate | Soft | UDIMM | Dual Rank | Wraparound, | 125 |  | Up to 72 bits | x8, x16 | SSTL 2 Class I/II | 8 | NIOS |  | Y |  | Final
Cyclone III | I7 | DDR | Half Rate | Soft | UDIMM | Dual Rank | Row, | 133 |  | Up to 72 bits | x8, x16 | SSTL 2 Class I/II | 8 | NIOS |  | Y |  | Final
Cyclone III | I7 | DDR | Half Rate | Soft | UDIMM | Dual Rank | Column, | 150 |  | Up to 72 bits | x8, x16 | SSTL 2 Class I/II | 8 | NIOS |  | Y |  | Final
Cyclone III | I7 | DDR | Half Rate | Soft | UDIMM | Single Rank | Wraparound, | 125 |  | Up to 72 bits | x8, x16 | SSTL 2 Class I/II | 8 | NIOS |  | Y |  | Final
Cyclone III | I7 | DDR | Half Rate | Soft | UDIMM | Single Rank | Row, | 133 |  | Up to 72 bits | x8, x16 | SSTL 2 Class I/II | 8 | NIOS |  | Y |  | Final
Cyclone III | I7 | DDR | Half Rate | Soft | UDIMM | Single Rank | Column, | 150 |  | Up to 72 bits | x8, x16 | SSTL 2 Class I/II | 8 | NIOS |  | Y |  | Final
Cyclone III | C8 | DDR | Full Rate | Soft | Component | 4 Chip Selects | Wraparound, | 100 |  | Up to 72 bits | x8, x16 | SSTL 2 Class I/II | 4 | NIOS |  | Y |  | Final
Cyclone III | C8 | DDR | Full Rate | Soft | Component | 4 Chip Selects | Row, | 125 |  | Up to 72 bits | x8, x16 | SSTL 2 Class I/II | 4 | NIOS |  | Y |  | Final
Cyclone III | C8 | DDR | Full Rate | Soft | Component | 4 Chip Selects | Column, | 133 |  | Up to 72 bits | x8, x16 | SSTL 2 Class I/II | 4 | NIOS |  | Y |  | Final
Cyclone III | C8 | DDR | Full Rate | Soft | Component | 2 Chip Selects | Wraparound, | 100 |  | Up to 72 bits | x8, x16 | SSTL 2 Class I/II | 4 | NIOS |  | Y |  | Final
Cyclone III | C8 | DDR | Full Rate | Soft | Component | 2 Chip Selects | Row, | 125 |  | Up to 72 bits | x8, x16 | SSTL 2 Class I/II | 4 | NIOS |  | Y |  | Final
Cyclone III | C8 | DDR | Full Rate | Soft | Component | 2 Chip Selects | Column, | 133 |  | Up to 72 bits | x8, x16 | SSTL 2 Class I/II | 4 | NIOS |  | Y |  | Final
Cyclone III | C8 | DDR | Full Rate | Soft | Component | 1 Chip Select | Wraparound, | 100 |  | Up to 72 bits | x8, x16 | SSTL 2 Class I/II | 4 | NIOS |  | Y |  | Final
Cyclone III | C8 | DDR | Full Rate | Soft | Component | 1 Chip Select | Row, | 125 |  | Up to 72 bits | x8, x16 | SSTL 2 Class I/II | 4 | NIOS |  | Y |  | Final
Cyclone III | C8 | DDR | Full Rate | Soft | Component | 1 Chip Select | Column, | 133 |  | Up to 72 bits | x8, x16 | SSTL 2 Class I/II | 4 | NIOS |  | Y |  | Final
Cyclone III | C8 | DDR | Full Rate | Soft | RDIMM | Quad Rank Only Support in 2 slots dual rank format | Wraparound, | 100 |  | Up to 72 bits | x8 | SSTL 2 Class I/II | 4 | NIOS |  | Y |  | Final
Cyclone III | C8 | DDR | Full Rate | Soft | RDIMM | Quad Rank Only Support in 2 slots dual rank format | Row, | 125 |  | Up to 72 bits | x8 | SSTL 2 Class I/II | 4 | NIOS |  | Y |  | Final
Cyclone III | C8 | DDR | Full Rate | Soft | RDIMM | Quad Rank Only Support in 2 slots dual rank format | Column, | 133 |  | Up to 72 bits | x8 | SSTL 2 Class I/II | 4 | NIOS |  | Y |  | Final
Cyclone III | C8 | DDR | Full Rate | Soft | RDIMM | Dual Rank | Wraparound, | 100 |  | Up to 72 bits | x8 | SSTL 2 Class I/II | 4 | NIOS |  | Y |  | Final
Cyclone III | C8 | DDR | Full Rate | Soft | RDIMM | Dual Rank | Row, | 125 |  | Up to 72 bits | x8 | SSTL 2 Class I/II | 4 | NIOS |  | Y |  | Final
Cyclone III | C8 | DDR | Full Rate | Soft | RDIMM | Dual Rank | Column, | 133 |  | Up to 72 bits | x8 | SSTL 2 Class I/II | 4 | NIOS |  | Y |  | Final
Cyclone III | C8 | DDR | Full Rate | Soft | RDIMM | Single Rank | Wraparound, | 100 |  | Up to 72 bits | x8 | SSTL 2 Class I/II | 4 | NIOS |  | Y |  | Final
Cyclone III | C8 | DDR | Full Rate | Soft | RDIMM | Single Rank | Row, | 125 |  | Up to 72 bits | x8 | SSTL 2 Class I/II | 4 | NIOS |  | Y |  | Final
Cyclone III | C8 | DDR | Full Rate | Soft | RDIMM | Single Rank | Column, | 133 |  | Up to 72 bits | x8 | SSTL 2 Class I/II | 4 | NIOS |  | Y |  | Final
Cyclone III | C8 | DDR | Full Rate | Soft | UDIMM | Quad Rank Only Support in 2 slots dual rank format | Wraparound, | 100 |  | Up to 72 bits | x8, x16 | SSTL 2 Class I/II | 4 | NIOS |  | Y |  | Final
Cyclone III | C8 | DDR | Full Rate | Soft | UDIMM | Quad Rank Only Support in 2 slots dual rank format | Row, | 125 |  | Up to 72 bits | x8, x16 | SSTL 2 Class I/II | 4 | NIOS |  | Y |  | Final
Cyclone III | C8 | DDR | Full Rate | Soft | UDIMM | Quad Rank Only Support in 2 slots dual rank format | Column, | 133 |  | Up to 72 bits | x8, x16 | SSTL 2 Class I/II | 4 | NIOS |  | Y |  | Final
Cyclone III | C8 | DDR | Full Rate | Soft | UDIMM | Dual Rank | Wraparound, | 100 |  | Up to 72 bits | x8, x16 | SSTL 2 Class I/II | 4 | NIOS |  | Y |  | Final
Cyclone III | C8 | DDR | Full Rate | Soft | UDIMM | Dual Rank | Row, | 125 |  | Up to 72 bits | x8, x16 | SSTL 2 Class I/II | 4 | NIOS |  | Y |  | Final
Cyclone III | C8 | DDR | Full Rate | Soft | UDIMM | Dual Rank | Column, | 133 |  | Up to 72 bits | x8, x16 | SSTL 2 Class I/II | 4 | NIOS |  | Y |  | Final
Cyclone III | C8 | DDR | Full Rate | Soft | UDIMM | Single Rank | Wraparound, | 100 |  | Up to 72 bits | x8, x16 | SSTL 2 Class I/II | 4 | NIOS |  | Y |  | Final
Cyclone III | C8 | DDR | Full Rate | Soft | UDIMM | Single Rank | Row, | 125 |  | Up to 72 bits | x8, x16 | SSTL 2 Class I/II | 4 | NIOS |  | Y |  | Final
Cyclone III | C8 | DDR | Full Rate | Soft | UDIMM | Single Rank | Column, | 133 |  | Up to 72 bits | x8, x16 | SSTL 2 Class I/II | 4 | NIOS |  | Y |  | Final
Cyclone III | C8 | DDR | Half Rate | Soft | Component | 4 Chip Selects | Wraparound, | 100 |  | Up to 72 bits | x8, x16 | SSTL 2 Class I/II | 8 | NIOS |  | Y |  | Final
Cyclone III | C8 | DDR | Half Rate | Soft | Component | 4 Chip Selects | Row, | 125 |  | Up to 72 bits | x8, x16 | SSTL 2 Class I/II | 8 | NIOS |  | Y |  | Final
Cyclone III | C8 | DDR | Half Rate | Soft | Component | 4 Chip Selects | Column, | 133 |  | Up to 72 bits | x8, x16 | SSTL 2 Class I/II | 8 | NIOS |  | Y |  | Final
Cyclone III | C8 | DDR | Half Rate | Soft | Component | 2 Chip Selects | Wraparound, | 100 |  | Up to 72 bits | x8, x16 | SSTL 2 Class I/II | 8 | NIOS |  | Y |  | Final
Cyclone III | C8 | DDR | Half Rate | Soft | Component | 2 Chip Selects | Row, | 125 |  | Up to 72 bits | x8, x16 | SSTL 2 Class I/II | 8 | NIOS |  | Y |  | Final
Cyclone III | C8 | DDR | Half Rate | Soft | Component | 2 Chip Selects | Column, | 133 |  | Up to 72 bits | x8, x16 | SSTL 2 Class I/II | 8 | NIOS |  | Y |  | Final
Cyclone III | C8 | DDR | Half Rate | Soft | Component | 1 Chip Select | Wraparound, | 100 |  | Up to 72 bits | x8, x16 | SSTL 2 Class I/II | 8 | NIOS |  | Y |  | Final
Cyclone III | C8 | DDR | Half Rate | Soft | Component | 1 Chip Select | Row, | 125 |  | Up to 72 bits | x8, x16 | SSTL 2 Class I/II | 8 | NIOS |  | Y |  | Final
Cyclone III | C8 | DDR | Half Rate | Soft | Component | 1 Chip Select | Column, | 133 |  | Up to 72 bits | x8, x16 | SSTL 2 Class I/II | 8 | NIOS |  | Y |  | Final
Cyclone III | C8 | DDR | Half Rate | Soft | RDIMM | Quad Rank Only Support in 2 slots dual rank format | Wraparound, | 100 |  | Up to 72 bits | x8 | SSTL 2 Class I/II | 8 | NIOS |  | Y |  | Final
Cyclone III | C8 | DDR | Half Rate | Soft | RDIMM | Quad Rank Only Support in 2 slots dual rank format | Row, | 125 |  | Up to 72 bits | x8 | SSTL 2 Class I/II | 8 | NIOS |  | Y |  | Final
Cyclone III | C8 | DDR | Half Rate | Soft | RDIMM | Quad Rank Only Support in 2 slots dual rank format | Column, | 133 |  | Up to 72 bits | x8 | SSTL 2 Class I/II | 8 | NIOS |  | Y |  | Final
Cyclone III | C8 | DDR | Half Rate | Soft | RDIMM | Dual Rank | Wraparound, | 100 |  | Up to 72 bits | x8 | SSTL 2 Class I/II | 8 | NIOS |  | Y |  | Final
Cyclone III | C8 | DDR | Half Rate | Soft | RDIMM | Dual Rank | Row, | 125 |  | Up to 72 bits | x8 | SSTL 2 Class I/II | 8 | NIOS |  | Y |  | Final
Cyclone III | C8 | DDR | Half Rate | Soft | RDIMM | Dual Rank | Column, | 133 |  | Up to 72 bits | x8 | SSTL 2 Class I/II | 8 | NIOS |  | Y |  | Final
Cyclone III | C8 | DDR | Half Rate | Soft | RDIMM | Single Rank | Wraparound, | 100 |  | Up to 72 bits | x8 | SSTL 2 Class I/II | 8 | NIOS |  | Y |  | Final
Cyclone III | C8 | DDR | Half Rate | Soft | RDIMM | Single Rank | Row, | 125 |  | Up to 72 bits | x8 | SSTL 2 Class I/II | 8 | NIOS |  | Y |  | Final
Cyclone III | C8 | DDR | Half Rate | Soft | RDIMM | Single Rank | Column, | 133 |  | Up to 72 bits | x8 | SSTL 2 Class I/II | 8 | NIOS |  | Y |  | Final
Cyclone III | C8 | DDR | Half Rate | Soft | UDIMM | Quad Rank Only Support in 2 slots dual rank format | Wraparound, | 100 |  | Up to 72 bits | x8, x16 | SSTL 2 Class I/II | 8 | NIOS |  | Y |  | Final
Cyclone III | C8 | DDR | Half Rate | Soft | UDIMM | Quad Rank Only Support in 2 slots dual rank format | Row, | 125 |  | Up to 72 bits | x8, x16 | SSTL 2 Class I/II | 8 | NIOS |  | Y |  | Final
Cyclone III | C8 | DDR | Half Rate | Soft | UDIMM | Quad Rank Only Support in 2 slots dual rank format | Column, | 133 |  | Up to 72 bits | x8, x16 | SSTL 2 Class I/II | 8 | NIOS |  | Y |  | Final
Cyclone III | C8 | DDR | Half Rate | Soft | UDIMM | Dual Rank | Wraparound, | 100 |  | Up to 72 bits | x8, x16 | SSTL 2 Class I/II | 8 | NIOS |  | Y |  | Final
Cyclone III | C8 | DDR | Half Rate | Soft | UDIMM | Dual Rank | Row, | 125 |  | Up to 72 bits | x8, x16 | SSTL 2 Class I/II | 8 | NIOS |  | Y |  | Final
Cyclone III | C8 | DDR | Half Rate | Soft | UDIMM | Dual Rank | Column, | 133 |  | Up to 72 bits | x8, x16 | SSTL 2 Class I/II | 8 | NIOS |  | Y |  | Final
Cyclone III | C8 | DDR | Half Rate | Soft | UDIMM | Single Rank | Wraparound, | 100 |  | Up to 72 bits | x8, x16 | SSTL 2 Class I/II | 8 | NIOS |  | Y |  | Final
Cyclone III | C8 | DDR | Half Rate | Soft | UDIMM | Single Rank | Row, | 125 |  | Up to 72 bits | x8, x16 | SSTL 2 Class I/II | 8 | NIOS |  | Y |  | Final
Cyclone III | C8 | DDR | Half Rate | Soft | UDIMM | Single Rank | Column, | 133 |  | Up to 72 bits | x8, x16 | SSTL 2 Class I/II | 8 | NIOS |  | Y |  | Final
Cyclone III | C7 | DDR | Full Rate | Soft | Component | 4 Chip Selects | Wraparound, | 125 |  | Up to 72 bits | x8, x16 | SSTL 2 Class I/II | 4 | NIOS |  | Y |  | Final
Cyclone III | C7 | DDR | Full Rate | Soft | Component | 4 Chip Selects | Row, | 133 |  | Up to 72 bits | x8, x16 | SSTL 2 Class I/II | 4 | NIOS |  | Y |  | Final
Cyclone III | C7 | DDR | Full Rate | Soft | Component | 4 Chip Selects | Column, | 150 |  | Up to 72 bits | x8, x16 | SSTL 2 Class I/II | 4 | NIOS |  | Y |  | Final
Cyclone III | C7 | DDR | Full Rate | Soft | Component | 2 Chip Selects | Wraparound, | 125 |  | Up to 72 bits | x8, x16 | SSTL 2 Class I/II | 4 | NIOS |  | Y |  | Final
Cyclone III | C7 | DDR | Full Rate | Soft | Component | 2 Chip Selects | Row, | 133 |  | Up to 72 bits | x8, x16 | SSTL 2 Class I/II | 4 | NIOS |  | Y |  | Final
Cyclone III | C7 | DDR | Full Rate | Soft | Component | 2 Chip Selects | Column, | 150 |  | Up to 72 bits | x8, x16 | SSTL 2 Class I/II | 4 | NIOS |  | Y |  | Final
Cyclone III | C7 | DDR | Full Rate | Soft | Component | 1 Chip Select | Wraparound, | 125 |  | Up to 72 bits | x8, x16 | SSTL 2 Class I/II | 4 | NIOS |  | Y |  | Final
Cyclone III | C7 | DDR | Full Rate | Soft | Component | 1 Chip Select | Row, | 133 |  | Up to 72 bits | x8, x16 | SSTL 2 Class I/II | 4 | NIOS |  | Y |  | Final
Cyclone III | C7 | DDR | Full Rate | Soft | Component | 1 Chip Select | Column, | 150 |  | Up to 72 bits | x8, x16 | SSTL 2 Class I/II | 4 | NIOS |  | Y |  | Final
Cyclone III | C7 | DDR | Full Rate | Soft | RDIMM | Quad Rank Only Support in 2 slots dual rank format | Wraparound, | 125 |  | Up to 72 bits | x8 | SSTL 2 Class I/II | 4 | NIOS |  | Y |  | Final
Cyclone III | C7 | DDR | Full Rate | Soft | RDIMM | Quad Rank Only Support in 2 slots dual rank format | Row, | 133 |  | Up to 72 bits | x8 | SSTL 2 Class I/II | 4 | NIOS |  | Y |  | Final
Cyclone III | C7 | DDR | Full Rate | Soft | RDIMM | Quad Rank Only Support in 2 slots dual rank format | Column, | 150 |  | Up to 72 bits | x8 | SSTL 2 Class I/II | 4 | NIOS |  | Y |  | Final
Cyclone III | C7 | DDR | Full Rate | Soft | RDIMM | Dual Rank | Wraparound, | 125 |  | Up to 72 bits | x8 | SSTL 2 Class I/II | 4 | NIOS |  | Y |  | Final
Cyclone III | C7 | DDR | Full Rate | Soft | RDIMM | Dual Rank | Row, | 133 |  | Up to 72 bits | x8 | SSTL 2 Class I/II | 4 | NIOS |  | Y |  | Final
Cyclone III | C7 | DDR | Full Rate | Soft | RDIMM | Dual Rank | Column, | 150 |  | Up to 72 bits | x8 | SSTL 2 Class I/II | 4 | NIOS |  | Y |  | Final
Cyclone III | C7 | DDR | Full Rate | Soft | RDIMM | Single Rank | Wraparound, | 125 |  | Up to 72 bits | x8 | SSTL 2 Class I/II | 4 | NIOS |  | Y |  | Final
Cyclone III | C7 | DDR | Full Rate | Soft | RDIMM | Single Rank | Row, | 133 |  | Up to 72 bits | x8 | SSTL 2 Class I/II | 4 | NIOS |  | Y |  | Final
Cyclone III | C7 | DDR | Full Rate | Soft | RDIMM | Single Rank | Column, | 150 |  | Up to 72 bits | x8 | SSTL 2 Class I/II | 4 | NIOS |  | Y |  | Final
Cyclone III | C7 | DDR | Full Rate | Soft | UDIMM | Quad Rank Only Support in 2 slots dual rank format | Wraparound, | 125 |  | Up to 72 bits | x8, x16 | SSTL 2 Class I/II | 4 | NIOS |  | Y |  | Final
Cyclone III | C7 | DDR | Full Rate | Soft | UDIMM | Quad Rank Only Support in 2 slots dual rank format | Row, | 133 |  | Up to 72 bits | x8, x16 | SSTL 2 Class I/II | 4 | NIOS |  | Y |  | Final
Cyclone III | C7 | DDR | Full Rate | Soft | UDIMM | Quad Rank Only Support in 2 slots dual rank format | Column, | 150 |  | Up to 72 bits | x8, x16 | SSTL 2 Class I/II | 4 | NIOS |  | Y |  | Final
Cyclone III | C7 | DDR | Full Rate | Soft | UDIMM | Dual Rank | Wraparound, | 125 |  | Up to 72 bits | x8, x16 | SSTL 2 Class I/II | 4 | NIOS |  | Y |  | Final
Cyclone III | C7 | DDR | Full Rate | Soft | UDIMM | Dual Rank | Row, | 133 |  | Up to 72 bits | x8, x16 | SSTL 2 Class I/II | 4 | NIOS |  | Y |  | Final
Cyclone III | C7 | DDR | Full Rate | Soft | UDIMM | Dual Rank | Column, | 150 |  | Up to 72 bits | x8, x16 | SSTL 2 Class I/II | 4 | NIOS |  | Y |  | Final
Cyclone III | C7 | DDR | Full Rate | Soft | UDIMM | Single Rank | Wraparound, | 125 |  | Up to 72 bits | x8, x16 | SSTL 2 Class I/II | 4 | NIOS |  | Y |  | Final
Cyclone III | C7 | DDR | Full Rate | Soft | UDIMM | Single Rank | Row, | 133 |  | Up to 72 bits | x8, x16 | SSTL 2 Class I/II | 4 | NIOS |  | Y |  | Final
Cyclone III | C7 | DDR | Full Rate | Soft | UDIMM | Single Rank | Column, | 150 |  | Up to 72 bits | x8, x16 | SSTL 2 Class I/II | 4 | NIOS |  | Y |  | Final
Cyclone III | C7 | DDR | Half Rate | Soft | Component | 4 Chip Selects | Wraparound, | 125 |  | Up to 72 bits | x8, x16 | SSTL 2 Class I/II | 8 | NIOS |  | Y |  | Final
Cyclone III | C7 | DDR | Half Rate | Soft | Component | 4 Chip Selects | Row, | 133 |  | Up to 72 bits | x8, x16 | SSTL 2 Class I/II | 8 | NIOS |  | Y |  | Final
Cyclone III | C7 | DDR | Half Rate | Soft | Component | 4 Chip Selects | Column, | 150 |  | Up to 72 bits | x8, x16 | SSTL 2 Class I/II | 8 | NIOS |  | Y |  | Final
Cyclone III | C7 | DDR | Half Rate | Soft | Component | 2 Chip Selects | Wraparound, | 125 |  | Up to 72 bits | x8, x16 | SSTL 2 Class I/II | 8 | NIOS |  | Y |  | Final
Cyclone III | C7 | DDR | Half Rate | Soft | Component | 2 Chip Selects | Row, | 133 |  | Up to 72 bits | x8, x16 | SSTL 2 Class I/II | 8 | NIOS |  | Y |  | Final
Cyclone III | C7 | DDR | Half Rate | Soft | Component | 2 Chip Selects | Column, | 150 |  | Up to 72 bits | x8, x16 | SSTL 2 Class I/II | 8 | NIOS |  | Y |  | Final
Cyclone III | C7 | DDR | Half Rate | Soft | Component | 1 Chip Select | Wraparound, | 125 |  | Up to 72 bits | x8, x16 | SSTL 2 Class I/II | 8 | NIOS |  | Y |  | Final
Cyclone III | C7 | DDR | Half Rate | Soft | Component | 1 Chip Select | Row, | 133 |  | Up to 72 bits | x8, x16 | SSTL 2 Class I/II | 8 | NIOS |  | Y |  | Final
Cyclone III | C7 | DDR | Half Rate | Soft | Component | 1 Chip Select | Column, | 150 |  | Up to 72 bits | x8, x16 | SSTL 2 Class I/II | 8 | NIOS |  | Y |  | Final
Cyclone III | C7 | DDR | Half Rate | Soft | RDIMM | Quad Rank Only Support in 2 slots dual rank format | Wraparound, | 125 |  | Up to 72 bits | x8 | SSTL 2 Class I/II | 8 | NIOS |  | Y |  | Final
Cyclone III | C7 | DDR | Half Rate | Soft | RDIMM | Quad Rank Only Support in 2 slots dual rank format | Row, | 133 |  | Up to 72 bits | x8 | SSTL 2 Class I/II | 8 | NIOS |  | Y |  | Final
Cyclone III | C7 | DDR | Half Rate | Soft | RDIMM | Quad Rank Only Support in 2 slots dual rank format | Column, | 150 |  | Up to 72 bits | x8 | SSTL 2 Class I/II | 8 | NIOS |  | Y |  | Final
Cyclone III | C7 | DDR | Half Rate | Soft | RDIMM | Dual Rank | Wraparound, | 125 |  | Up to 72 bits | x8 | SSTL 2 Class I/II | 8 | NIOS |  | Y |  | Final
Cyclone III | C7 | DDR | Half Rate | Soft | RDIMM | Dual Rank | Row, | 133 |  | Up to 72 bits | x8 | SSTL 2 Class I/II | 8 | NIOS |  | Y |  | Final
Cyclone III | C7 | DDR | Half Rate | Soft | RDIMM | Dual Rank | Column, | 150 |  | Up to 72 bits | x8 | SSTL 2 Class I/II | 8 | NIOS |  | Y |  | Final
Cyclone III | C7 | DDR | Half Rate | Soft | RDIMM | Single Rank | Wraparound, | 125 |  | Up to 72 bits | x8 | SSTL 2 Class I/II | 8 | NIOS |  | Y |  | Final
Cyclone III | C7 | DDR | Half Rate | Soft | RDIMM | Single Rank | Row, | 133 |  | Up to 72 bits | x8 | SSTL 2 Class I/II | 8 | NIOS |  | Y |  | Final
Cyclone III | C7 | DDR | Half Rate | Soft | RDIMM | Single Rank | Column, | 150 |  | Up to 72 bits | x8 | SSTL 2 Class I/II | 8 | NIOS |  | Y |  | Final
Cyclone III | C7 | DDR | Half Rate | Soft | UDIMM | Quad Rank Only Support in 2 slots dual rank format | Wraparound, | 125 |  | Up to 72 bits | x8, x16 | SSTL 2 Class I/II | 8 | NIOS |  | Y |  | Final
Cyclone III | C7 | DDR | Half Rate | Soft | UDIMM | Quad Rank Only Support in 2 slots dual rank format | Row, | 133 |  | Up to 72 bits | x8, x16 | SSTL 2 Class I/II | 8 | NIOS |  | Y |  | Final
Cyclone III | C7 | DDR | Half Rate | Soft | UDIMM | Quad Rank Only Support in 2 slots dual rank format | Column, | 150 |  | Up to 72 bits | x8, x16 | SSTL 2 Class I/II | 8 | NIOS |  | Y |  | Final
Cyclone III | C7 | DDR | Half Rate | Soft | UDIMM | Dual Rank | Wraparound, | 125 |  | Up to 72 bits | x8, x16 | SSTL 2 Class I/II | 8 | NIOS |  | Y |  | Final
Cyclone III | C7 | DDR | Half Rate | Soft | UDIMM | Dual Rank | Row, | 133 |  | Up to 72 bits | x8, x16 | SSTL 2 Class I/II | 8 | NIOS |  | Y |  | Final
Cyclone III | C7 | DDR | Half Rate | Soft | UDIMM | Dual Rank | Column, | 150 |  | Up to 72 bits | x8, x16 | SSTL 2 Class I/II | 8 | NIOS |  | Y |  | Final
Cyclone III | C7 | DDR | Half Rate | Soft | UDIMM | Single Rank | Wraparound, | 125 |  | Up to 72 bits | x8, x16 | SSTL 2 Class I/II | 8 | NIOS |  | Y |  | Final
Cyclone III | C7 | DDR | Half Rate | Soft | UDIMM | Single Rank | Row, | 133 |  | Up to 72 bits | x8, x16 | SSTL 2 Class I/II | 8 | NIOS |  | Y |  | Final
Cyclone III | C7 | DDR | Half Rate | Soft | UDIMM | Single Rank | Column, | 150 |  | Up to 72 bits | x8, x16 | SSTL 2 Class I/II | 8 | NIOS |  | Y |  | Final
Cyclone III | C6 | DDR | Full Rate | Soft | Component | 4 Chip Selects | Wraparound, | 133 |  | Up to 72 bits | x8, x16 | SSTL 2 Class I/II | 4 | NIOS |  | Y |  | Final
Cyclone III | C6 | DDR | Full Rate | Soft | Component | 4 Chip Selects | Row, | 150 |  | Up to 72 bits | x8, x16 | SSTL 2 Class I/II | 4 | NIOS |  | Y |  | Final
Cyclone III | C6 | DDR | Full Rate | Soft | Component | 4 Chip Selects | Column, | 167 |  | Up to 72 bits | x8, x16 | SSTL 2 Class I/II | 4 | NIOS |  | Y |  | Final
Cyclone III | C6 | DDR | Full Rate | Soft | Component | 2 Chip Selects | Wraparound, | 133 |  | Up to 72 bits | x8, x16 | SSTL 2 Class I/II | 4 | NIOS |  | Y |  | Final
Cyclone III | C6 | DDR | Full Rate | Soft | Component | 2 Chip Selects | Row, | 150 |  | Up to 72 bits | x8, x16 | SSTL 2 Class I/II | 4 | NIOS |  | Y |  | Final
Cyclone III | C6 | DDR | Full Rate | Soft | Component | 2 Chip Selects | Column, | 167 |  | Up to 72 bits | x8, x16 | SSTL 2 Class I/II | 4 | NIOS |  | Y |  | Final
Cyclone III | C6 | DDR | Full Rate | Soft | Component | 1 Chip Select | Wraparound, | 133 |  | Up to 72 bits | x8, x16 | SSTL 2 Class I/II | 4 | NIOS |  | Y |  | Final
Cyclone III | C6 | DDR | Full Rate | Soft | Component | 1 Chip Select | Row, | 150 |  | Up to 72 bits | x8, x16 | SSTL 2 Class I/II | 4 | NIOS |  | Y |  | Final
Cyclone III | C6 | DDR | Full Rate | Soft | Component | 1 Chip Select | Column, | 167 |  | Up to 72 bits | x8, x16 | SSTL 2 Class I/II | 4 | NIOS |  | Y |  | Final
Cyclone III | C6 | DDR | Full Rate | Soft | RDIMM | Quad Rank Only Support in 2 slots dual rank format | Wraparound, | 133 |  | Up to 72 bits | x8 | SSTL 2 Class I/II | 4 | NIOS |  | Y |  | Final
Cyclone III | C6 | DDR | Full Rate | Soft | RDIMM | Quad Rank Only Support in 2 slots dual rank format | Row, | 150 |  | Up to 72 bits | x8 | SSTL 2 Class I/II | 4 | NIOS |  | Y |  | Final
Cyclone III | C6 | DDR | Full Rate | Soft | RDIMM | Quad Rank Only Support in 2 slots dual rank format | Column, | 167 |  | Up to 72 bits | x8 | SSTL 2 Class I/II | 4 | NIOS |  | Y |  | Final
Cyclone III | C6 | DDR | Full Rate | Soft | RDIMM | Dual Rank | Wraparound, | 133 |  | Up to 72 bits | x8 | SSTL 2 Class I/II | 4 | NIOS |  | Y |  | Final
Cyclone III | C6 | DDR | Full Rate | Soft | RDIMM | Dual Rank | Row, | 150 |  | Up to 72 bits | x8 | SSTL 2 Class I/II | 4 | NIOS |  | Y |  | Final
Cyclone III | C6 | DDR | Full Rate | Soft | RDIMM | Dual Rank | Column, | 167 |  | Up to 72 bits | x8 | SSTL 2 Class I/II | 4 | NIOS |  | Y |  | Final
Cyclone III | C6 | DDR | Full Rate | Soft | RDIMM | Single Rank | Wraparound, | 133 |  | Up to 72 bits | x8 | SSTL 2 Class I/II | 4 | NIOS |  | Y |  | Final
Cyclone III | C6 | DDR | Full Rate | Soft | RDIMM | Single Rank | Row, | 150 |  | Up to 72 bits | x8 | SSTL 2 Class I/II | 4 | NIOS |  | Y |  | Final
Cyclone III | C6 | DDR | Full Rate | Soft | RDIMM | Single Rank | Column, | 167 |  | Up to 72 bits | x8 | SSTL 2 Class I/II | 4 | NIOS |  | Y |  | Final
Cyclone III | C6 | DDR | Full Rate | Soft | UDIMM | Quad Rank Only Support in 2 slots dual rank format | Wraparound, | 133 |  | Up to 72 bits | x8, x16 | SSTL 2 Class I/II | 4 | NIOS |  | Y |  | Final
Cyclone III | C6 | DDR | Full Rate | Soft | UDIMM | Quad Rank Only Support in 2 slots dual rank format | Row, | 150 |  | Up to 72 bits | x8, x16 | SSTL 2 Class I/II | 4 | NIOS |  | Y |  | Final
Cyclone III | C6 | DDR | Full Rate | Soft | UDIMM | Quad Rank Only Support in 2 slots dual rank format | Column, | 167 |  | Up to 72 bits | x8, x16 | SSTL 2 Class I/II | 4 | NIOS |  | Y |  | Final
Cyclone III | C6 | DDR | Full Rate | Soft | UDIMM | Dual Rank | Wraparound, | 133 |  | Up to 72 bits | x8, x16 | SSTL 2 Class I/II | 4 | NIOS |  | Y |  | Final
Cyclone III | C6 | DDR | Full Rate | Soft | UDIMM | Dual Rank | Row, | 150 |  | Up to 72 bits | x8, x16 | SSTL 2 Class I/II | 4 | NIOS |  | Y |  | Final
Cyclone III | C6 | DDR | Full Rate | Soft | UDIMM | Dual Rank | Column, | 167 |  | Up to 72 bits | x8, x16 | SSTL 2 Class I/II | 4 | NIOS |  | Y |  | Final
Cyclone III | C6 | DDR | Full Rate | Soft | UDIMM | Single Rank | Wraparound, | 133 |  | Up to 72 bits | x8, x16 | SSTL 2 Class I/II | 4 | NIOS |  | Y |  | Final
Cyclone III | C6 | DDR | Full Rate | Soft | UDIMM | Single Rank | Row, | 150 |  | Up to 72 bits | x8, x16 | SSTL 2 Class I/II | 4 | NIOS |  | Y |  | Final
Cyclone III | C6 | DDR | Full Rate | Soft | UDIMM | Single Rank | Column, | 167 |  | Up to 72 bits | x8, x16 | SSTL 2 Class I/II | 4 | NIOS |  | Y |  | Final
Cyclone III | C6 | DDR | Half Rate | Soft | Component | 4 Chip Selects | Wraparound, | 133 |  | Up to 72 bits | x8, x16 | SSTL 2 Class I/II | 8 | NIOS |  | Y |  | Final
Cyclone III | C6 | DDR | Half Rate | Soft | Component | 4 Chip Selects | Row, | 150 |  | Up to 72 bits | x8, x16 | SSTL 2 Class I/II | 8 | NIOS |  | Y |  | Final
Cyclone III | C6 | DDR | Half Rate | Soft | Component | 4 Chip Selects | Column, | 167 |  | Up to 72 bits | x8, x16 | SSTL 2 Class I/II | 8 | NIOS |  | Y |  | Final
Cyclone III | C6 | DDR | Half Rate | Soft | Component | 2 Chip Selects | Wraparound, | 133 |  | Up to 72 bits | x8, x16 | SSTL 2 Class I/II | 8 | NIOS |  | Y |  | Final
Cyclone III | C6 | DDR | Half Rate | Soft | Component | 2 Chip Selects | Row, | 150 |  | Up to 72 bits | x8, x16 | SSTL 2 Class I/II | 8 | NIOS |  | Y |  | Final
Cyclone III | C6 | DDR | Half Rate | Soft | Component | 2 Chip Selects | Column, | 167 |  | Up to 72 bits | x8, x16 | SSTL 2 Class I/II | 8 | NIOS |  | Y |  | Final
Cyclone III | C6 | DDR | Half Rate | Soft | Component | 1 Chip Select | Wraparound, | 133 |  | Up to 72 bits | x8, x16 | SSTL 2 Class I/II | 8 | NIOS |  | Y |  | Final
Cyclone III | C6 | DDR | Half Rate | Soft | Component | 1 Chip Select | Row, | 150 |  | Up to 72 bits | x8, x16 | SSTL 2 Class I/II | 8 | NIOS |  | Y |  | Final
Cyclone III | C6 | DDR | Half Rate | Soft | Component | 1 Chip Select | Column, | 167 |  | Up to 72 bits | x8, x16 | SSTL 2 Class I/II | 8 | NIOS |  | Y |  | Final
Cyclone III | C6 | DDR | Half Rate | Soft | RDIMM | Quad Rank Only Support in 2 slots dual rank format | Wraparound, | 133 |  | Up to 72 bits | x8 | SSTL 2 Class I/II | 8 | NIOS |  | Y |  | Final
Cyclone III | C6 | DDR | Half Rate | Soft | RDIMM | Quad Rank Only Support in 2 slots dual rank format | Row, | 150 |  | Up to 72 bits | x8 | SSTL 2 Class I/II | 8 | NIOS |  | Y |  | Final
Cyclone III | C6 | DDR | Half Rate | Soft | RDIMM | Quad Rank Only Support in 2 slots dual rank format | Column, | 167 |  | Up to 72 bits | x8 | SSTL 2 Class I/II | 8 | NIOS |  | Y |  | Final
Cyclone III | C6 | DDR | Half Rate | Soft | RDIMM | Dual Rank | Wraparound, | 133 |  | Up to 72 bits | x8 | SSTL 2 Class I/II | 8 | NIOS |  | Y |  | Final
Cyclone III | C6 | DDR | Half Rate | Soft | RDIMM | Dual Rank | Row, | 150 |  | Up to 72 bits | x8 | SSTL 2 Class I/II | 8 | NIOS |  | Y |  | Final
Cyclone III | C6 | DDR | Half Rate | Soft | RDIMM | Dual Rank | Column, | 167 |  | Up to 72 bits | x8 | SSTL 2 Class I/II | 8 | NIOS |  | Y |  | Final
Cyclone III | C6 | DDR | Half Rate | Soft | RDIMM | Single Rank | Wraparound, | 133 |  | Up to 72 bits | x8 | SSTL 2 Class I/II | 8 | NIOS |  | Y |  | Final
Cyclone III | C6 | DDR | Half Rate | Soft | RDIMM | Single Rank | Row, | 150 |  | Up to 72 bits | x8 | SSTL 2 Class I/II | 8 | NIOS |  | Y |  | Final
Cyclone III | C6 | DDR | Half Rate | Soft | RDIMM | Single Rank | Column, | 167 |  | Up to 72 bits | x8 | SSTL 2 Class I/II | 8 | NIOS |  | Y |  | Final
Cyclone III | C6 | DDR | Half Rate | Soft | UDIMM | Quad Rank Only Support in 2 slots dual rank format | Wraparound, | 133 |  | Up to 72 bits | x8, x16 | SSTL 2 Class I/II | 8 | NIOS |  | Y |  | Final
Cyclone III | C6 | DDR | Half Rate | Soft | UDIMM | Quad Rank Only Support in 2 slots dual rank format | Row, | 150 |  | Up to 72 bits | x8, x16 | SSTL 2 Class I/II | 8 | NIOS |  | Y |  | Final
Cyclone III | C6 | DDR | Half Rate | Soft | UDIMM | Quad Rank Only Support in 2 slots dual rank format | Column, | 167 |  | Up to 72 bits | x8, x16 | SSTL 2 Class I/II | 8 | NIOS |  | Y |  | Final
Cyclone III | C6 | DDR | Half Rate | Soft | UDIMM | Dual Rank | Wraparound, | 133 |  | Up to 72 bits | x8, x16 | SSTL 2 Class I/II | 8 | NIOS |  | Y |  | Final
Cyclone III | C6 | DDR | Half Rate | Soft | UDIMM | Dual Rank | Row, | 150 |  | Up to 72 bits | x8, x16 | SSTL 2 Class I/II | 8 | NIOS |  | Y |  | Final
Cyclone III | C6 | DDR | Half Rate | Soft | UDIMM | Dual Rank | Column, | 167 |  | Up to 72 bits | x8, x16 | SSTL 2 Class I/II | 8 | NIOS |  | Y |  | Final
Cyclone III | C6 | DDR | Half Rate | Soft | UDIMM | Single Rank | Wraparound, | 133 |  | Up to 72 bits | x8, x16 | SSTL 2 Class I/II | 8 | NIOS |  | Y |  | Final
Cyclone III | C6 | DDR | Half Rate | Soft | UDIMM | Single Rank | Row, | 150 |  | Up to 72 bits | x8, x16 | SSTL 2 Class I/II | 8 | NIOS |  | Y |  | Final
Cyclone III | C6 | DDR | Half Rate | Soft | UDIMM | Single Rank | Column, | 167 |  | Up to 72 bits | x8, x16 | SSTL 2 Class I/II | 8 | NIOS |  | Y |  | Final
Cyclone IV GX | I7 | DDR | Full Rate | Soft | Component | 4 Chip Selects | Wraparound, | 125 |  | Up to 72 bits | x8, x16 | SSTL 2 Class I/II | 4 | NIOS |  | Y |  | Final
Cyclone IV GX | I7 | DDR | Full Rate | Soft | Component | 4 Chip Selects | Row, | 133 |  | Up to 72 bits | x8, x16 | SSTL 2 Class I/II | 4 | NIOS |  | Y |  | Final
Cyclone IV GX | I7 | DDR | Full Rate | Soft | Component | 4 Chip Selects | Column, | 150 |  | Up to 72 bits | x8, x16 | SSTL 2 Class I/II | 4 | NIOS |  | Y |  | Final
Cyclone IV GX | I7 | DDR | Full Rate | Soft | Component | 2 Chip Selects | Wraparound, | 125 |  | Up to 72 bits | x8, x16 | SSTL 2 Class I/II | 4 | NIOS |  | Y |  | Final
Cyclone IV GX | I7 | DDR | Full Rate | Soft | Component | 2 Chip Selects | Row, | 133 |  | Up to 72 bits | x8, x16 | SSTL 2 Class I/II | 4 | NIOS |  | Y |  | Final
Cyclone IV GX | I7 | DDR | Full Rate | Soft | Component | 2 Chip Selects | Column, | 150 |  | Up to 72 bits | x8, x16 | SSTL 2 Class I/II | 4 | NIOS |  | Y |  | Final
Cyclone IV GX | I7 | DDR | Full Rate | Soft | Component | 1 Chip Select | Wraparound, | 125 |  | Up to 72 bits | x8, x16 | SSTL 2 Class I/II | 4 | NIOS |  | Y |  | Final
Cyclone IV GX | I7 | DDR | Full Rate | Soft | Component | 1 Chip Select | Row, | 133 |  | Up to 72 bits | x8, x16 | SSTL 2 Class I/II | 4 | NIOS |  | Y |  | Final
Cyclone IV GX | I7 | DDR | Full Rate | Soft | Component | 1 Chip Select | Column, | 150 |  | Up to 72 bits | x8, x16 | SSTL 2 Class I/II | 4 | NIOS |  | Y |  | Final
Cyclone IV GX | I7 | DDR | Full Rate | Soft | RDIMM | Quad Rank Only Support in 2 slots dual rank format | Wraparound, | 125 |  | Up to 72 bits | x8 | SSTL 2 Class I/II | 4 | NIOS |  | Y |  | Final
Cyclone IV GX | I7 | DDR | Full Rate | Soft | RDIMM | Quad Rank Only Support in 2 slots dual rank format | Row, | 133 |  | Up to 72 bits | x8 | SSTL 2 Class I/II | 4 | NIOS |  | Y |  | Final
Cyclone IV GX | I7 | DDR | Full Rate | Soft | RDIMM | Quad Rank Only Support in 2 slots dual rank format | Column, | 150 |  | Up to 72 bits | x8 | SSTL 2 Class I/II | 4 | NIOS |  | Y |  | Final
Cyclone IV GX | I7 | DDR | Full Rate | Soft | RDIMM | Dual Rank | Wraparound, | 125 |  | Up to 72 bits | x8 | SSTL 2 Class I/II | 4 | NIOS |  | Y |  | Final
Cyclone IV GX | I7 | DDR | Full Rate | Soft | RDIMM | Dual Rank | Row, | 133 |  | Up to 72 bits | x8 | SSTL 2 Class I/II | 4 | NIOS |  | Y |  | Final
Cyclone IV GX | I7 | DDR | Full Rate | Soft | RDIMM | Dual Rank | Column, | 150 |  | Up to 72 bits | x8 | SSTL 2 Class I/II | 4 | NIOS |  | Y |  | Final
Cyclone IV GX | I7 | DDR | Full Rate | Soft | RDIMM | Single Rank | Wraparound, | 125 |  | Up to 72 bits | x8 | SSTL 2 Class I/II | 4 | NIOS |  | Y |  | Final
Cyclone IV GX | I7 | DDR | Full Rate | Soft | RDIMM | Single Rank | Row, | 133 |  | Up to 72 bits | x8 | SSTL 2 Class I/II | 4 | NIOS |  | Y |  | Final
Cyclone IV GX | I7 | DDR | Full Rate | Soft | RDIMM | Single Rank | Column, | 150 |  | Up to 72 bits | x8 | SSTL 2 Class I/II | 4 | NIOS |  | Y |  | Final
Cyclone IV GX | I7 | DDR | Full Rate | Soft | UDIMM | Quad Rank Only Support in 2 slots dual rank format | Wraparound, | 125 |  | Up to 72 bits | x8, x16 | SSTL 2 Class I/II | 4 | NIOS |  | Y |  | Final
Cyclone IV GX | I7 | DDR | Full Rate | Soft | UDIMM | Quad Rank Only Support in 2 slots dual rank format | Row, | 133 |  | Up to 72 bits | x8, x16 | SSTL 2 Class I/II | 4 | NIOS |  | Y |  | Final
Cyclone IV GX | I7 | DDR | Full Rate | Soft | UDIMM | Quad Rank Only Support in 2 slots dual rank format | Column, | 150 |  | Up to 72 bits | x8, x16 | SSTL 2 Class I/II | 4 | NIOS |  | Y |  | Final
Cyclone IV GX | I7 | DDR | Full Rate | Soft | UDIMM | Dual Rank | Wraparound, | 125 |  | Up to 72 bits | x8, x16 | SSTL 2 Class I/II | 4 | NIOS |  | Y |  | Final
Cyclone IV GX | I7 | DDR | Full Rate | Soft | UDIMM | Dual Rank | Row, | 133 |  | Up to 72 bits | x8, x16 | SSTL 2 Class I/II | 4 | NIOS |  | Y |  | Final
Cyclone IV GX | I7 | DDR | Full Rate | Soft | UDIMM | Dual Rank | Column, | 150 |  | Up to 72 bits | x8, x16 | SSTL 2 Class I/II | 4 | NIOS |  | Y |  | Final
Cyclone IV GX | I7 | DDR | Full Rate | Soft | UDIMM | Single Rank | Wraparound, | 125 |  | Up to 72 bits | x8, x16 | SSTL 2 Class I/II | 4 | NIOS |  | Y |  | Final
Cyclone IV GX | I7 | DDR | Full Rate | Soft | UDIMM | Single Rank | Row, | 133 |  | Up to 72 bits | x8, x16 | SSTL 2 Class I/II | 4 | NIOS |  | Y |  | Final
Cyclone IV GX | I7 | DDR | Full Rate | Soft | UDIMM | Single Rank | Column, | 150 |  | Up to 72 bits | x8, x16 | SSTL 2 Class I/II | 4 | NIOS |  | Y |  | Final
Cyclone IV GX | I7 | DDR | Half Rate | Soft | Component | 4 Chip Selects | Wraparound, | 125 |  | Up to 72 bits | x8, x16 | SSTL 2 Class I/II | 8 | NIOS |  | Y |  | Final
Cyclone IV GX | I7 | DDR | Half Rate | Soft | Component | 4 Chip Selects | Row, | 133 |  | Up to 72 bits | x8, x16 | SSTL 2 Class I/II | 8 | NIOS |  | Y |  | Final
Cyclone IV GX | I7 | DDR | Half Rate | Soft | Component | 4 Chip Selects | Column, | 150 |  | Up to 72 bits | x8, x16 | SSTL 2 Class I/II | 8 | NIOS |  | Y |  | Final
Cyclone IV GX | I7 | DDR | Half Rate | Soft | Component | 2 Chip Selects | Wraparound, | 125 |  | Up to 72 bits | x8, x16 | SSTL 2 Class I/II | 8 | NIOS |  | Y |  | Final
Cyclone IV GX | I7 | DDR | Half Rate | Soft | Component | 2 Chip Selects | Row, | 133 |  | Up to 72 bits | x8, x16 | SSTL 2 Class I/II | 8 | NIOS |  | Y |  | Final
Cyclone IV GX | I7 | DDR | Half Rate | Soft | Component | 2 Chip Selects | Column, | 150 |  | Up to 72 bits | x8, x16 | SSTL 2 Class I/II | 8 | NIOS |  | Y |  | Final
Cyclone IV GX | I7 | DDR | Half Rate | Soft | Component | 1 Chip Select | Wraparound, | 125 |  | Up to 72 bits | x8, x16 | SSTL 2 Class I/II | 8 | NIOS |  | Y |  | Final
Cyclone IV GX | I7 | DDR | Half Rate | Soft | Component | 1 Chip Select | Row, | 133 |  | Up to 72 bits | x8, x16 | SSTL 2 Class I/II | 8 | NIOS |  | Y |  | Final
Cyclone IV GX | I7 | DDR | Half Rate | Soft | Component | 1 Chip Select | Column, | 150 |  | Up to 72 bits | x8, x16 | SSTL 2 Class I/II | 8 | NIOS |  | Y |  | Final
Cyclone IV GX | I7 | DDR | Half Rate | Soft | RDIMM | Quad Rank Only Support in 2 slots dual rank format | Wraparound, | 125 |  | Up to 72 bits | x8 | SSTL 2 Class I/II | 8 | NIOS |  | Y |  | Final
Cyclone IV GX | I7 | DDR | Half Rate | Soft | RDIMM | Quad Rank Only Support in 2 slots dual rank format | Row, | 133 |  | Up to 72 bits | x8 | SSTL 2 Class I/II | 8 | NIOS |  | Y |  | Final
Cyclone IV GX | I7 | DDR | Half Rate | Soft | RDIMM | Quad Rank Only Support in 2 slots dual rank format | Column, | 150 |  | Up to 72 bits | x8 | SSTL 2 Class I/II | 8 | NIOS |  | Y |  | Final
Cyclone IV GX | I7 | DDR | Half Rate | Soft | RDIMM | Dual Rank | Wraparound, | 125 |  | Up to 72 bits | x8 | SSTL 2 Class I/II | 8 | NIOS |  | Y |  | Final
Cyclone IV GX | I7 | DDR | Half Rate | Soft | RDIMM | Dual Rank | Row, | 133 |  | Up to 72 bits | x8 | SSTL 2 Class I/II | 8 | NIOS |  | Y |  | Final
Cyclone IV GX | I7 | DDR | Half Rate | Soft | RDIMM | Dual Rank | Column, | 150 |  | Up to 72 bits | x8 | SSTL 2 Class I/II | 8 | NIOS |  | Y |  | Final
Cyclone IV GX | I7 | DDR | Half Rate | Soft | RDIMM | Single Rank | Wraparound, | 125 |  | Up to 72 bits | x8 | SSTL 2 Class I/II | 8 | NIOS |  | Y |  | Final
Cyclone IV GX | I7 | DDR | Half Rate | Soft | RDIMM | Single Rank | Row, | 133 |  | Up to 72 bits | x8 | SSTL 2 Class I/II | 8 | NIOS |  | Y |  | Final
Cyclone IV GX | I7 | DDR | Half Rate | Soft | RDIMM | Single Rank | Column, | 150 |  | Up to 72 bits | x8 | SSTL 2 Class I/II | 8 | NIOS |  | Y |  | Final
Cyclone IV GX | I7 | DDR | Half Rate | Soft | UDIMM | Quad Rank Only Support in 2 slots dual rank format | Wraparound, | 125 |  | Up to 72 bits | x8, x16 | SSTL 2 Class I/II | 8 | NIOS |  | Y |  | Final
Cyclone IV GX | I7 | DDR | Half Rate | Soft | UDIMM | Quad Rank Only Support in 2 slots dual rank format | Row, | 133 |  | Up to 72 bits | x8, x16 | SSTL 2 Class I/II | 8 | NIOS |  | Y |  | Final
Cyclone IV GX | I7 | DDR | Half Rate | Soft | UDIMM | Quad Rank Only Support in 2 slots dual rank format | Column, | 150 |  | Up to 72 bits | x8, x16 | SSTL 2 Class I/II | 8 | NIOS |  | Y |  | Final
Cyclone IV GX | I7 | DDR | Half Rate | Soft | UDIMM | Dual Rank | Wraparound, | 125 |  | Up to 72 bits | x8, x16 | SSTL 2 Class I/II | 8 | NIOS |  | Y |  | Final
Cyclone IV GX | I7 | DDR | Half Rate | Soft | UDIMM | Dual Rank | Row, | 133 |  | Up to 72 bits | x8, x16 | SSTL 2 Class I/II | 8 | NIOS |  | Y |  | Final
Cyclone IV GX | I7 | DDR | Half Rate | Soft | UDIMM | Dual Rank | Column, | 150 |  | Up to 72 bits | x8, x16 | SSTL 2 Class I/II | 8 | NIOS |  | Y |  | Final
Cyclone IV GX | I7 | DDR | Half Rate | Soft | UDIMM | Single Rank | Wraparound, | 125 |  | Up to 72 bits | x8, x16 | SSTL 2 Class I/II | 8 | NIOS |  | Y |  | Final
Cyclone IV GX | I7 | DDR | Half Rate | Soft | UDIMM | Single Rank | Row, | 133 |  | Up to 72 bits | x8, x16 | SSTL 2 Class I/II | 8 | NIOS |  | Y |  | Final
Cyclone IV GX | I7 | DDR | Half Rate | Soft | UDIMM | Single Rank | Column, | 150 |  | Up to 72 bits | x8, x16 | SSTL 2 Class I/II | 8 | NIOS |  | Y |  | Final
Cyclone IV GX | C8 | DDR | Full Rate | Soft | Component | 4 Chip Selects | Wraparound, | 100 |  | Up to 72 bits | x8, x16 | SSTL 2 Class I/II | 4 | NIOS |  | Y |  | Final
Cyclone IV GX | C8 | DDR | Full Rate | Soft | Component | 4 Chip Selects | Row, | 125 |  | Up to 72 bits | x8, x16 | SSTL 2 Class I/II | 4 | NIOS |  | Y |  | Final
Cyclone IV GX | C8 | DDR | Full Rate | Soft | Component | 4 Chip Selects | Column, | 133 |  | Up to 72 bits | x8, x16 | SSTL 2 Class I/II | 4 | NIOS |  | Y |  | Final
Cyclone IV GX | C8 | DDR | Full Rate | Soft | Component | 2 Chip Selects | Wraparound, | 100 |  | Up to 72 bits | x8, x16 | SSTL 2 Class I/II | 4 | NIOS |  | Y |  | Final
Cyclone IV GX | C8 | DDR | Full Rate | Soft | Component | 2 Chip Selects | Row, | 125 |  | Up to 72 bits | x8, x16 | SSTL 2 Class I/II | 4 | NIOS |  | Y |  | Final
Cyclone IV GX | C8 | DDR | Full Rate | Soft | Component | 2 Chip Selects | Column, | 133 |  | Up to 72 bits | x8, x16 | SSTL 2 Class I/II | 4 | NIOS |  | Y |  | Final
Cyclone IV GX | C8 | DDR | Full Rate | Soft | Component | 1 Chip Select | Wraparound, | 100 |  | Up to 72 bits | x8, x16 | SSTL 2 Class I/II | 4 | NIOS |  | Y |  | Final
Cyclone IV GX | C8 | DDR | Full Rate | Soft | Component | 1 Chip Select | Row, | 125 |  | Up to 72 bits | x8, x16 | SSTL 2 Class I/II | 4 | NIOS |  | Y |  | Final
Cyclone IV GX | C8 | DDR | Full Rate | Soft | Component | 1 Chip Select | Column, | 133 |  | Up to 72 bits | x8, x16 | SSTL 2 Class I/II | 4 | NIOS |  | Y |  | Final
Cyclone IV GX | C8 | DDR | Full Rate | Soft | RDIMM | Quad Rank Only Support in 2 slots dual rank format | Wraparound, | 100 |  | Up to 72 bits | x8 | SSTL 2 Class I/II | 4 | NIOS |  | Y |  | Final
Cyclone IV GX | C8 | DDR | Full Rate | Soft | RDIMM | Quad Rank Only Support in 2 slots dual rank format | Row, | 125 |  | Up to 72 bits | x8 | SSTL 2 Class I/II | 4 | NIOS |  | Y |  | Final
Cyclone IV GX | C8 | DDR | Full Rate | Soft | RDIMM | Quad Rank Only Support in 2 slots dual rank format | Column, | 133 |  | Up to 72 bits | x8 | SSTL 2 Class I/II | 4 | NIOS |  | Y |  | Final
Cyclone IV GX | C8 | DDR | Full Rate | Soft | RDIMM | Dual Rank | Wraparound, | 100 |  | Up to 72 bits | x8 | SSTL 2 Class I/II | 4 | NIOS |  | Y |  | Final
Cyclone IV GX | C8 | DDR | Full Rate | Soft | RDIMM | Dual Rank | Row, | 125 |  | Up to 72 bits | x8 | SSTL 2 Class I/II | 4 | NIOS |  | Y |  | Final
Cyclone IV GX | C8 | DDR | Full Rate | Soft | RDIMM | Dual Rank | Column, | 133 |  | Up to 72 bits | x8 | SSTL 2 Class I/II | 4 | NIOS |  | Y |  | Final
Cyclone IV GX | C8 | DDR | Full Rate | Soft | RDIMM | Single Rank | Wraparound, | 100 |  | Up to 72 bits | x8 | SSTL 2 Class I/II | 4 | NIOS |  | Y |  | Final
Cyclone IV GX | C8 | DDR | Full Rate | Soft | RDIMM | Single Rank | Row, | 125 |  | Up to 72 bits | x8 | SSTL 2 Class I/II | 4 | NIOS |  | Y |  | Final
Cyclone IV GX | C8 | DDR | Full Rate | Soft | RDIMM | Single Rank | Column, | 133 |  | Up to 72 bits | x8 | SSTL 2 Class I/II | 4 | NIOS |  | Y |  | Final
Cyclone IV GX | C8 | DDR | Full Rate | Soft | UDIMM | Quad Rank Only Support in 2 slots dual rank format | Wraparound, | 100 |  | Up to 72 bits | x8, x16 | SSTL 2 Class I/II | 4 | NIOS |  | Y |  | Final
Cyclone IV GX | C8 | DDR | Full Rate | Soft | UDIMM | Quad Rank Only Support in 2 slots dual rank format | Row, | 125 |  | Up to 72 bits | x8, x16 | SSTL 2 Class I/II | 4 | NIOS |  | Y |  | Final
Cyclone IV GX | C8 | DDR | Full Rate | Soft | UDIMM | Quad Rank Only Support in 2 slots dual rank format | Column, | 133 |  | Up to 72 bits | x8, x16 | SSTL 2 Class I/II | 4 | NIOS |  | Y |  | Final
Cyclone IV GX | C8 | DDR | Full Rate | Soft | UDIMM | Dual Rank | Wraparound, | 100 |  | Up to 72 bits | x8, x16 | SSTL 2 Class I/II | 4 | NIOS |  | Y |  | Final
Cyclone IV GX | C8 | DDR | Full Rate | Soft | UDIMM | Dual Rank | Row, | 125 |  | Up to 72 bits | x8, x16 | SSTL 2 Class I/II | 4 | NIOS |  | Y |  | Final
Cyclone IV GX | C8 | DDR | Full Rate | Soft | UDIMM | Dual Rank | Column, | 133 |  | Up to 72 bits | x8, x16 | SSTL 2 Class I/II | 4 | NIOS |  | Y |  | Final
Cyclone IV GX | C8 | DDR | Full Rate | Soft | UDIMM | Single Rank | Wraparound, | 100 |  | Up to 72 bits | x8, x16 | SSTL 2 Class I/II | 4 | NIOS |  | Y |  | Final
Cyclone IV GX | C8 | DDR | Full Rate | Soft | UDIMM | Single Rank | Row, | 125 |  | Up to 72 bits | x8, x16 | SSTL 2 Class I/II | 4 | NIOS |  | Y |  | Final
Cyclone IV GX | C8 | DDR | Full Rate | Soft | UDIMM | Single Rank | Column, | 133 |  | Up to 72 bits | x8, x16 | SSTL 2 Class I/II | 4 | NIOS |  | Y |  | Final
Cyclone IV GX | C8 | DDR | Half Rate | Soft | Component | 4 Chip Selects | Wraparound, | 100 |  | Up to 72 bits | x8, x16 | SSTL 2 Class I/II | 8 | NIOS |  | Y |  | Final
Cyclone IV GX | C8 | DDR | Half Rate | Soft | Component | 4 Chip Selects | Row, | 125 |  | Up to 72 bits | x8, x16 | SSTL 2 Class I/II | 8 | NIOS |  | Y |  | Final
Cyclone IV GX | C8 | DDR | Half Rate | Soft | Component | 4 Chip Selects | Column, | 133 |  | Up to 72 bits | x8, x16 | SSTL 2 Class I/II | 8 | NIOS |  | Y |  | Final
Cyclone IV GX | C8 | DDR | Half Rate | Soft | Component | 2 Chip Selects | Wraparound, | 100 |  | Up to 72 bits | x8, x16 | SSTL 2 Class I/II | 8 | NIOS |  | Y |  | Final
Cyclone IV GX | C8 | DDR | Half Rate | Soft | Component | 2 Chip Selects | Row, | 125 |  | Up to 72 bits | x8, x16 | SSTL 2 Class I/II | 8 | NIOS |  | Y |  | Final
Cyclone IV GX | C8 | DDR | Half Rate | Soft | Component | 2 Chip Selects | Column, | 133 |  | Up to 72 bits | x8, x16 | SSTL 2 Class I/II | 8 | NIOS |  | Y |  | Final
Cyclone IV GX | C8 | DDR | Half Rate | Soft | Component | 1 Chip Select | Wraparound, | 100 |  | Up to 72 bits | x8, x16 | SSTL 2 Class I/II | 8 | NIOS |  | Y |  | Final
Cyclone IV GX | C8 | DDR | Half Rate | Soft | Component | 1 Chip Select | Row, | 125 |  | Up to 72 bits | x8, x16 | SSTL 2 Class I/II | 8 | NIOS |  | Y |  | Final
Cyclone IV GX | C8 | DDR | Half Rate | Soft | Component | 1 Chip Select | Column, | 133 |  | Up to 72 bits | x8, x16 | SSTL 2 Class I/II | 8 | NIOS |  | Y |  | Final
Cyclone IV GX | C8 | DDR | Half Rate | Soft | RDIMM | Quad Rank Only Support in 2 slots dual rank format | Wraparound, | 100 |  | Up to 72 bits | x8 | SSTL 2 Class I/II | 8 | NIOS |  | Y |  | Final
Cyclone IV GX | C8 | DDR | Half Rate | Soft | RDIMM | Quad Rank Only Support in 2 slots dual rank format | Row, | 125 |  | Up to 72 bits | x8 | SSTL 2 Class I/II | 8 | NIOS |  | Y |  | Final
Cyclone IV GX | C8 | DDR | Half Rate | Soft | RDIMM | Quad Rank Only Support in 2 slots dual rank format | Column, | 133 |  | Up to 72 bits | x8 | SSTL 2 Class I/II | 8 | NIOS |  | Y |  | Final
Cyclone IV GX | C8 | DDR | Half Rate | Soft | RDIMM | Dual Rank | Wraparound, | 100 |  | Up to 72 bits | x8 | SSTL 2 Class I/II | 8 | NIOS |  | Y |  | Final
Cyclone IV GX | C8 | DDR | Half Rate | Soft | RDIMM | Dual Rank | Row, | 125 |  | Up to 72 bits | x8 | SSTL 2 Class I/II | 8 | NIOS |  | Y |  | Final
Cyclone IV GX | C8 | DDR | Half Rate | Soft | RDIMM | Dual Rank | Column, | 133 |  | Up to 72 bits | x8 | SSTL 2 Class I/II | 8 | NIOS |  | Y |  | Final
Cyclone IV GX | C8 | DDR | Half Rate | Soft | RDIMM | Single Rank | Wraparound, | 100 |  | Up to 72 bits | x8 | SSTL 2 Class I/II | 8 | NIOS |  | Y |  | Final
Cyclone IV GX | C8 | DDR | Half Rate | Soft | RDIMM | Single Rank | Row, | 125 |  | Up to 72 bits | x8 | SSTL 2 Class I/II | 8 | NIOS |  | Y |  | Final
Cyclone IV GX | C8 | DDR | Half Rate | Soft | RDIMM | Single Rank | Column, | 133 |  | Up to 72 bits | x8 | SSTL 2 Class I/II | 8 | NIOS |  | Y |  | Final
Cyclone IV GX | C8 | DDR | Half Rate | Soft | UDIMM | Quad Rank Only Support in 2 slots dual rank format | Wraparound, | 100 |  | Up to 72 bits | x8, x16 | SSTL 2 Class I/II | 8 | NIOS |  | Y |  | Final
Cyclone IV GX | C8 | DDR | Half Rate | Soft | UDIMM | Quad Rank Only Support in 2 slots dual rank format | Row, | 125 |  | Up to 72 bits | x8, x16 | SSTL 2 Class I/II | 8 | NIOS |  | Y |  | Final
Cyclone IV GX | C8 | DDR | Half Rate | Soft | UDIMM | Quad Rank Only Support in 2 slots dual rank format | Column, | 133 |  | Up to 72 bits | x8, x16 | SSTL 2 Class I/II | 8 | NIOS |  | Y |  | Final
Cyclone IV GX | C8 | DDR | Half Rate | Soft | UDIMM | Dual Rank | Wraparound, | 100 |  | Up to 72 bits | x8, x16 | SSTL 2 Class I/II | 8 | NIOS |  | Y |  | Final
Cyclone IV GX | C8 | DDR | Half Rate | Soft | UDIMM | Dual Rank | Row, | 125 |  | Up to 72 bits | x8, x16 | SSTL 2 Class I/II | 8 | NIOS |  | Y |  | Final
Cyclone IV GX | C8 | DDR | Half Rate | Soft | UDIMM | Dual Rank | Column, | 133 |  | Up to 72 bits | x8, x16 | SSTL 2 Class I/II | 8 | NIOS |  | Y |  | Final
Cyclone IV GX | C8 | DDR | Half Rate | Soft | UDIMM | Single Rank | Wraparound, | 100 |  | Up to 72 bits | x8, x16 | SSTL 2 Class I/II | 8 | NIOS |  | Y |  | Final
Cyclone IV GX | C8 | DDR | Half Rate | Soft | UDIMM | Single Rank | Row, | 125 |  | Up to 72 bits | x8, x16 | SSTL 2 Class I/II | 8 | NIOS |  | Y |  | Final
Cyclone IV GX | C8 | DDR | Half Rate | Soft | UDIMM | Single Rank | Column, | 133 |  | Up to 72 bits | x8, x16 | SSTL 2 Class I/II | 8 | NIOS |  | Y |  | Final
Cyclone IV GX | C7 | DDR | Full Rate | Soft | Component | 4 Chip Selects | Wraparound, | 125 |  | Up to 72 bits | x8, x16 | SSTL 2 Class I/II | 4 | NIOS |  | Y |  | Final
Cyclone IV GX | C7 | DDR | Full Rate | Soft | Component | 4 Chip Selects | Row, | 133 |  | Up to 72 bits | x8, x16 | SSTL 2 Class I/II | 4 | NIOS |  | Y |  | Final
Cyclone IV GX | C7 | DDR | Full Rate | Soft | Component | 4 Chip Selects | Column, | 150 |  | Up to 72 bits | x8, x16 | SSTL 2 Class I/II | 4 | NIOS |  | Y |  | Final
Cyclone IV GX | C7 | DDR | Full Rate | Soft | Component | 2 Chip Selects | Wraparound, | 125 |  | Up to 72 bits | x8, x16 | SSTL 2 Class I/II | 4 | NIOS |  | Y |  | Final
Cyclone IV GX | C7 | DDR | Full Rate | Soft | Component | 2 Chip Selects | Row, | 133 |  | Up to 72 bits | x8, x16 | SSTL 2 Class I/II | 4 | NIOS |  | Y |  | Final
Cyclone IV GX | C7 | DDR | Full Rate | Soft | Component | 2 Chip Selects | Column, | 150 |  | Up to 72 bits | x8, x16 | SSTL 2 Class I/II | 4 | NIOS |  | Y |  | Final
Cyclone IV GX | C7 | DDR | Full Rate | Soft | Component | 1 Chip Select | Wraparound, | 125 |  | Up to 72 bits | x8, x16 | SSTL 2 Class I/II | 4 | NIOS |  | Y |  | Final
Cyclone IV GX | C7 | DDR | Full Rate | Soft | Component | 1 Chip Select | Row, | 133 |  | Up to 72 bits | x8, x16 | SSTL 2 Class I/II | 4 | NIOS |  | Y |  | Final
Cyclone IV GX | C7 | DDR | Full Rate | Soft | Component | 1 Chip Select | Column, | 150 |  | Up to 72 bits | x8, x16 | SSTL 2 Class I/II | 4 | NIOS |  | Y |  | Final
Cyclone IV GX | C7 | DDR | Full Rate | Soft | RDIMM | Quad Rank Only Support in 2 slots dual rank format | Wraparound, | 125 |  | Up to 72 bits | x8 | SSTL 2 Class I/II | 4 | NIOS |  | Y |  | Final
Cyclone IV GX | C7 | DDR | Full Rate | Soft | RDIMM | Quad Rank Only Support in 2 slots dual rank format | Row, | 133 |  | Up to 72 bits | x8 | SSTL 2 Class I/II | 4 | NIOS |  | Y |  | Final
Cyclone IV GX | C7 | DDR | Full Rate | Soft | RDIMM | Quad Rank Only Support in 2 slots dual rank format | Column, | 150 |  | Up to 72 bits | x8 | SSTL 2 Class I/II | 4 | NIOS |  | Y |  | Final
Cyclone IV GX | C7 | DDR | Full Rate | Soft | RDIMM | Dual Rank | Wraparound, | 125 |  | Up to 72 bits | x8 | SSTL 2 Class I/II | 4 | NIOS |  | Y |  | Final
Cyclone IV GX | C7 | DDR | Full Rate | Soft | RDIMM | Dual Rank | Row, | 133 |  | Up to 72 bits | x8 | SSTL 2 Class I/II | 4 | NIOS |  | Y |  | Final
Cyclone IV GX | C7 | DDR | Full Rate | Soft | RDIMM | Dual Rank | Column, | 150 |  | Up to 72 bits | x8 | SSTL 2 Class I/II | 4 | NIOS |  | Y |  | Final
Cyclone IV GX | C7 | DDR | Full Rate | Soft | RDIMM | Single Rank | Wraparound, | 125 |  | Up to 72 bits | x8 | SSTL 2 Class I/II | 4 | NIOS |  | Y |  | Final
Cyclone IV GX | C7 | DDR | Full Rate | Soft | RDIMM | Single Rank | Row, | 133 |  | Up to 72 bits | x8 | SSTL 2 Class I/II | 4 | NIOS |  | Y |  | Final
Cyclone IV GX | C7 | DDR | Full Rate | Soft | RDIMM | Single Rank | Column, | 150 |  | Up to 72 bits | x8 | SSTL 2 Class I/II | 4 | NIOS |  | Y |  | Final
Cyclone IV GX | C7 | DDR | Full Rate | Soft | UDIMM | Quad Rank Only Support in 2 slots dual rank format | Wraparound, | 125 |  | Up to 72 bits | x8, x16 | SSTL 2 Class I/II | 4 | NIOS |  | Y |  | Final
Cyclone IV GX | C7 | DDR | Full Rate | Soft | UDIMM | Quad Rank Only Support in 2 slots dual rank format | Row, | 133 |  | Up to 72 bits | x8, x16 | SSTL 2 Class I/II | 4 | NIOS |  | Y |  | Final
Cyclone IV GX | C7 | DDR | Full Rate | Soft | UDIMM | Quad Rank Only Support in 2 slots dual rank format | Column, | 150 |  | Up to 72 bits | x8, x16 | SSTL 2 Class I/II | 4 | NIOS |  | Y |  | Final
Cyclone IV GX | C7 | DDR | Full Rate | Soft | UDIMM | Dual Rank | Wraparound, | 125 |  | Up to 72 bits | x8, x16 | SSTL 2 Class I/II | 4 | NIOS |  | Y |  | Final
Cyclone IV GX | C7 | DDR | Full Rate | Soft | UDIMM | Dual Rank | Row, | 133 |  | Up to 72 bits | x8, x16 | SSTL 2 Class I/II | 4 | NIOS |  | Y |  | Final
Cyclone IV GX | C7 | DDR | Full Rate | Soft | UDIMM | Dual Rank | Column, | 150 |  | Up to 72 bits | x8, x16 | SSTL 2 Class I/II | 4 | NIOS |  | Y |  | Final
Cyclone IV GX | C7 | DDR | Full Rate | Soft | UDIMM | Single Rank | Wraparound, | 125 |  | Up to 72 bits | x8, x16 | SSTL 2 Class I/II | 4 | NIOS |  | Y |  | Final
Cyclone IV GX | C7 | DDR | Full Rate | Soft | UDIMM | Single Rank | Row, | 133 |  | Up to 72 bits | x8, x16 | SSTL 2 Class I/II | 4 | NIOS |  | Y |  | Final
Cyclone IV GX | C7 | DDR | Full Rate | Soft | UDIMM | Single Rank | Column, | 150 |  | Up to 72 bits | x8, x16 | SSTL 2 Class I/II | 4 | NIOS |  | Y |  | Final
Cyclone IV GX | C7 | DDR | Half Rate | Soft | Component | 4 Chip Selects | Wraparound, | 125 |  | Up to 72 bits | x8, x16 | SSTL 2 Class I/II | 8 | NIOS |  | Y |  | Final
Cyclone IV GX | C7 | DDR | Half Rate | Soft | Component | 4 Chip Selects | Row, | 133 |  | Up to 72 bits | x8, x16 | SSTL 2 Class I/II | 8 | NIOS |  | Y |  | Final
Cyclone IV GX | C7 | DDR | Half Rate | Soft | Component | 4 Chip Selects | Column, | 150 |  | Up to 72 bits | x8, x16 | SSTL 2 Class I/II | 8 | NIOS |  | Y |  | Final
Cyclone IV GX | C7 | DDR | Half Rate | Soft | Component | 2 Chip Selects | Wraparound, | 125 |  | Up to 72 bits | x8, x16 | SSTL 2 Class I/II | 8 | NIOS |  | Y |  | Final
Cyclone IV GX | C7 | DDR | Half Rate | Soft | Component | 2 Chip Selects | Row, | 133 |  | Up to 72 bits | x8, x16 | SSTL 2 Class I/II | 8 | NIOS |  | Y |  | Final
Cyclone IV GX | C7 | DDR | Half Rate | Soft | Component | 2 Chip Selects | Column, | 150 |  | Up to 72 bits | x8, x16 | SSTL 2 Class I/II | 8 | NIOS |  | Y |  | Final
Cyclone IV GX | C7 | DDR | Half Rate | Soft | Component | 1 Chip Select | Wraparound, | 125 |  | Up to 72 bits | x8, x16 | SSTL 2 Class I/II | 8 | NIOS |  | Y |  | Final
Cyclone IV GX | C7 | DDR | Half Rate | Soft | Component | 1 Chip Select | Row, | 133 |  | Up to 72 bits | x8, x16 | SSTL 2 Class I/II | 8 | NIOS |  | Y |  | Final
Cyclone IV GX | C7 | DDR | Half Rate | Soft | Component | 1 Chip Select | Column, | 150 |  | Up to 72 bits | x8, x16 | SSTL 2 Class I/II | 8 | NIOS |  | Y |  | Final
Cyclone IV GX | C7 | DDR | Half Rate | Soft | RDIMM | Quad Rank Only Support in 2 slots dual rank format | Wraparound, | 125 |  | Up to 72 bits | x8 | SSTL 2 Class I/II | 8 | NIOS |  | Y |  | Final
Cyclone IV GX | C7 | DDR | Half Rate | Soft | RDIMM | Quad Rank Only Support in 2 slots dual rank format | Row, | 133 |  | Up to 72 bits | x8 | SSTL 2 Class I/II | 8 | NIOS |  | Y |  | Final
Cyclone IV GX | C7 | DDR | Half Rate | Soft | RDIMM | Quad Rank Only Support in 2 slots dual rank format | Column, | 150 |  | Up to 72 bits | x8 | SSTL 2 Class I/II | 8 | NIOS |  | Y |  | Final
Cyclone IV GX | C7 | DDR | Half Rate | Soft | RDIMM | Dual Rank | Wraparound, | 125 |  | Up to 72 bits | x8 | SSTL 2 Class I/II | 8 | NIOS |  | Y |  | Final
Cyclone IV GX | C7 | DDR | Half Rate | Soft | RDIMM | Dual Rank | Row, | 133 |  | Up to 72 bits | x8 | SSTL 2 Class I/II | 8 | NIOS |  | Y |  | Final
Cyclone IV GX | C7 | DDR | Half Rate | Soft | RDIMM | Dual Rank | Column, | 150 |  | Up to 72 bits | x8 | SSTL 2 Class I/II | 8 | NIOS |  | Y |  | Final
Cyclone IV GX | C7 | DDR | Half Rate | Soft | RDIMM | Single Rank | Wraparound, | 125 |  | Up to 72 bits | x8 | SSTL 2 Class I/II | 8 | NIOS |  | Y |  | Final
Cyclone IV GX | C7 | DDR | Half Rate | Soft | RDIMM | Single Rank | Row, | 133 |  | Up to 72 bits | x8 | SSTL 2 Class I/II | 8 | NIOS |  | Y |  | Final
Cyclone IV GX | C7 | DDR | Half Rate | Soft | RDIMM | Single Rank | Column, | 150 |  | Up to 72 bits | x8 | SSTL 2 Class I/II | 8 | NIOS |  | Y |  | Final
Cyclone IV GX | C7 | DDR | Half Rate | Soft | UDIMM | Quad Rank Only Support in 2 slots dual rank format | Wraparound, | 125 |  | Up to 72 bits | x8, x16 | SSTL 2 Class I/II | 8 | NIOS |  | Y |  | Final
Cyclone IV GX | C7 | DDR | Half Rate | Soft | UDIMM | Quad Rank Only Support in 2 slots dual rank format | Row, | 133 |  | Up to 72 bits | x8, x16 | SSTL 2 Class I/II | 8 | NIOS |  | Y |  | Final
Cyclone IV GX | C7 | DDR | Half Rate | Soft | UDIMM | Quad Rank Only Support in 2 slots dual rank format | Column, | 150 |  | Up to 72 bits | x8, x16 | SSTL 2 Class I/II | 8 | NIOS |  | Y |  | Final
Cyclone IV GX | C7 | DDR | Half Rate | Soft | UDIMM | Dual Rank | Wraparound, | 125 |  | Up to 72 bits | x8, x16 | SSTL 2 Class I/II | 8 | NIOS |  | Y |  | Final
Cyclone IV GX | C7 | DDR | Half Rate | Soft | UDIMM | Dual Rank | Row, | 133 |  | Up to 72 bits | x8, x16 | SSTL 2 Class I/II | 8 | NIOS |  | Y |  | Final
Cyclone IV GX | C7 | DDR | Half Rate | Soft | UDIMM | Dual Rank | Column, | 150 |  | Up to 72 bits | x8, x16 | SSTL 2 Class I/II | 8 | NIOS |  | Y |  | Final
Cyclone IV GX | C7 | DDR | Half Rate | Soft | UDIMM | Single Rank | Wraparound, | 125 |  | Up to 72 bits | x8, x16 | SSTL 2 Class I/II | 8 | NIOS |  | Y |  | Final
Cyclone IV GX | C7 | DDR | Half Rate | Soft | UDIMM | Single Rank | Row, | 133 |  | Up to 72 bits | x8, x16 | SSTL 2 Class I/II | 8 | NIOS |  | Y |  | Final
Cyclone IV GX | C7 | DDR | Half Rate | Soft | UDIMM | Single Rank | Column, | 150 |  | Up to 72 bits | x8, x16 | SSTL 2 Class I/II | 8 | NIOS |  | Y |  | Final
Cyclone IV GX | C6 | DDR | Full Rate | Soft | Component | 4 Chip Selects | Wraparound, | 133 |  | Up to 72 bits | x8, x16 | SSTL 2 Class I/II | 4 | NIOS |  | Y |  | Final
Cyclone IV GX | C6 | DDR | Full Rate | Soft | Component | 4 Chip Selects | Row, | 150 |  | Up to 72 bits | x8, x16 | SSTL 2 Class I/II | 4 | NIOS |  | Y |  | Final
Cyclone IV GX | C6 | DDR | Full Rate | Soft | Component | 4 Chip Selects | Column, | 167 |  | Up to 72 bits | x8, x16 | SSTL 2 Class I/II | 4 | NIOS |  | Y |  | Final
Cyclone IV GX | C6 | DDR | Full Rate | Soft | Component | 2 Chip Selects | Wraparound, | 133 |  | Up to 72 bits | x8, x16 | SSTL 2 Class I/II | 4 | NIOS |  | Y |  | Final
Cyclone IV GX | C6 | DDR | Full Rate | Soft | Component | 2 Chip Selects | Row, | 150 |  | Up to 72 bits | x8, x16 | SSTL 2 Class I/II | 4 | NIOS |  | Y |  | Final
Cyclone IV GX | C6 | DDR | Full Rate | Soft | Component | 2 Chip Selects | Column, | 167 |  | Up to 72 bits | x8, x16 | SSTL 2 Class I/II | 4 | NIOS |  | Y |  | Final
Cyclone IV GX | C6 | DDR | Full Rate | Soft | Component | 1 Chip Select | Wraparound, | 133 |  | Up to 72 bits | x8, x16 | SSTL 2 Class I/II | 4 | NIOS |  | Y |  | Final
Cyclone IV GX | C6 | DDR | Full Rate | Soft | Component | 1 Chip Select | Row, | 150 |  | Up to 72 bits | x8, x16 | SSTL 2 Class I/II | 4 | NIOS |  | Y |  | Final
Cyclone IV GX | C6 | DDR | Full Rate | Soft | Component | 1 Chip Select | Column, | 167 |  | Up to 72 bits | x8, x16 | SSTL 2 Class I/II | 4 | NIOS |  | Y |  | Final
Cyclone IV GX | C6 | DDR | Full Rate | Soft | RDIMM | Quad Rank Only Support in 2 slots dual rank format | Wraparound, | 133 |  | Up to 72 bits | x8 | SSTL 2 Class I/II | 4 | NIOS |  | Y |  | Final
Cyclone IV GX | C6 | DDR | Full Rate | Soft | RDIMM | Quad Rank Only Support in 2 slots dual rank format | Row, | 150 |  | Up to 72 bits | x8 | SSTL 2 Class I/II | 4 | NIOS |  | Y |  | Final
Cyclone IV GX | C6 | DDR | Full Rate | Soft | RDIMM | Quad Rank Only Support in 2 slots dual rank format | Column, | 167 |  | Up to 72 bits | x8 | SSTL 2 Class I/II | 4 | NIOS |  | Y |  | Final
Cyclone IV GX | C6 | DDR | Full Rate | Soft | RDIMM | Dual Rank | Wraparound, | 133 |  | Up to 72 bits | x8 | SSTL 2 Class I/II | 4 | NIOS |  | Y |  | Final
Cyclone IV GX | C6 | DDR | Full Rate | Soft | RDIMM | Dual Rank | Row, | 150 |  | Up to 72 bits | x8 | SSTL 2 Class I/II | 4 | NIOS |  | Y |  | Final
Cyclone IV GX | C6 | DDR | Full Rate | Soft | RDIMM | Dual Rank | Column, | 167 |  | Up to 72 bits | x8 | SSTL 2 Class I/II | 4 | NIOS |  | Y |  | Final
Cyclone IV GX | C6 | DDR | Full Rate | Soft | RDIMM | Single Rank | Wraparound, | 133 |  | Up to 72 bits | x8 | SSTL 2 Class I/II | 4 | NIOS |  | Y |  | Final
Cyclone IV GX | C6 | DDR | Full Rate | Soft | RDIMM | Single Rank | Row, | 150 |  | Up to 72 bits | x8 | SSTL 2 Class I/II | 4 | NIOS |  | Y |  | Final
Cyclone IV GX | C6 | DDR | Full Rate | Soft | RDIMM | Single Rank | Column, | 167 |  | Up to 72 bits | x8 | SSTL 2 Class I/II | 4 | NIOS |  | Y |  | Final
Cyclone IV GX | C6 | DDR | Full Rate | Soft | UDIMM | Quad Rank Only Support in 2 slots dual rank format | Wraparound, | 133 |  | Up to 72 bits | x8, x16 | SSTL 2 Class I/II | 4 | NIOS |  | Y |  | Final
Cyclone IV GX | C6 | DDR | Full Rate | Soft | UDIMM | Quad Rank Only Support in 2 slots dual rank format | Row, | 150 |  | Up to 72 bits | x8, x16 | SSTL 2 Class I/II | 4 | NIOS |  | Y |  | Final
Cyclone IV GX | C6 | DDR | Full Rate | Soft | UDIMM | Quad Rank Only Support in 2 slots dual rank format | Column, | 167 |  | Up to 72 bits | x8, x16 | SSTL 2 Class I/II | 4 | NIOS |  | Y |  | Final
Cyclone IV GX | C6 | DDR | Full Rate | Soft | UDIMM | Dual Rank | Wraparound, | 133 |  | Up to 72 bits | x8, x16 | SSTL 2 Class I/II | 4 | NIOS |  | Y |  | Final
Cyclone IV GX | C6 | DDR | Full Rate | Soft | UDIMM | Dual Rank | Row, | 150 |  | Up to 72 bits | x8, x16 | SSTL 2 Class I/II | 4 | NIOS |  | Y |  | Final
Cyclone IV GX | C6 | DDR | Full Rate | Soft | UDIMM | Dual Rank | Column, | 167 |  | Up to 72 bits | x8, x16 | SSTL 2 Class I/II | 4 | NIOS |  | Y |  | Final
Cyclone IV GX | C6 | DDR | Full Rate | Soft | UDIMM | Single Rank | Wraparound, | 133 |  | Up to 72 bits | x8, x16 | SSTL 2 Class I/II | 4 | NIOS |  | Y |  | Final
Cyclone IV GX | C6 | DDR | Full Rate | Soft | UDIMM | Single Rank | Row, | 150 |  | Up to 72 bits | x8, x16 | SSTL 2 Class I/II | 4 | NIOS |  | Y |  | Final
Cyclone IV GX | C6 | DDR | Full Rate | Soft | UDIMM | Single Rank | Column, | 167 |  | Up to 72 bits | x8, x16 | SSTL 2 Class I/II | 4 | NIOS |  | Y |  | Final
Cyclone IV GX | C6 | DDR | Half Rate | Soft | Component | 4 Chip Selects | Wraparound, | 133 |  | Up to 72 bits | x8, x16 | SSTL 2 Class I/II | 8 | NIOS |  | Y |  | Final
Cyclone IV GX | C6 | DDR | Half Rate | Soft | Component | 4 Chip Selects | Row, | 150 |  | Up to 72 bits | x8, x16 | SSTL 2 Class I/II | 8 | NIOS |  | Y |  | Final
Cyclone IV GX | C6 | DDR | Half Rate | Soft | Component | 4 Chip Selects | Column, | 167 |  | Up to 72 bits | x8, x16 | SSTL 2 Class I/II | 8 | NIOS |  | Y |  | Final
Cyclone IV GX | C6 | DDR | Half Rate | Soft | Component | 2 Chip Selects | Wraparound, | 133 |  | Up to 72 bits | x8, x16 | SSTL 2 Class I/II | 8 | NIOS |  | Y |  | Final
Cyclone IV GX | C6 | DDR | Half Rate | Soft | Component | 2 Chip Selects | Row, | 150 |  | Up to 72 bits | x8, x16 | SSTL 2 Class I/II | 8 | NIOS |  | Y |  | Final
Cyclone IV GX | C6 | DDR | Half Rate | Soft | Component | 2 Chip Selects | Column, | 167 |  | Up to 72 bits | x8, x16 | SSTL 2 Class I/II | 8 | NIOS |  | Y |  | Final
Cyclone IV GX | C6 | DDR | Half Rate | Soft | Component | 1 Chip Select | Wraparound, | 133 |  | Up to 72 bits | x8, x16 | SSTL 2 Class I/II | 8 | NIOS |  | Y |  | Final
Cyclone IV GX | C6 | DDR | Half Rate | Soft | Component | 1 Chip Select | Row, | 150 |  | Up to 72 bits | x8, x16 | SSTL 2 Class I/II | 8 | NIOS |  | Y |  | Final
Cyclone IV GX | C6 | DDR | Half Rate | Soft | Component | 1 Chip Select | Column, | 167 |  | Up to 72 bits | x8, x16 | SSTL 2 Class I/II | 8 | NIOS |  | Y |  | Final
Cyclone IV GX | C6 | DDR | Half Rate | Soft | RDIMM | Quad Rank Only Support in 2 slots dual rank format | Wraparound, | 133 |  | Up to 72 bits | x8 | SSTL 2 Class I/II | 8 | NIOS |  | Y |  | Final
Cyclone IV GX | C6 | DDR | Half Rate | Soft | RDIMM | Quad Rank Only Support in 2 slots dual rank format | Row, | 150 |  | Up to 72 bits | x8 | SSTL 2 Class I/II | 8 | NIOS |  | Y |  | Final
Cyclone IV GX | C6 | DDR | Half Rate | Soft | RDIMM | Quad Rank Only Support in 2 slots dual rank format | Column, | 167 |  | Up to 72 bits | x8 | SSTL 2 Class I/II | 8 | NIOS |  | Y |  | Final
Cyclone IV GX | C6 | DDR | Half Rate | Soft | RDIMM | Dual Rank | Wraparound, | 133 |  | Up to 72 bits | x8 | SSTL 2 Class I/II | 8 | NIOS |  | Y |  | Final
Cyclone IV GX | C6 | DDR | Half Rate | Soft | RDIMM | Dual Rank | Row, | 150 |  | Up to 72 bits | x8 | SSTL 2 Class I/II | 8 | NIOS |  | Y |  | Final
Cyclone IV GX | C6 | DDR | Half Rate | Soft | RDIMM | Dual Rank | Column, | 167 |  | Up to 72 bits | x8 | SSTL 2 Class I/II | 8 | NIOS |  | Y |  | Final
Cyclone IV GX | C6 | DDR | Half Rate | Soft | RDIMM | Single Rank | Wraparound, | 133 |  | Up to 72 bits | x8 | SSTL 2 Class I/II | 8 | NIOS |  | Y |  | Final
Cyclone IV GX | C6 | DDR | Half Rate | Soft | RDIMM | Single Rank | Row, | 150 |  | Up to 72 bits | x8 | SSTL 2 Class I/II | 8 | NIOS |  | Y |  | Final
Cyclone IV GX | C6 | DDR | Half Rate | Soft | RDIMM | Single Rank | Column, | 167 |  | Up to 72 bits | x8 | SSTL 2 Class I/II | 8 | NIOS |  | Y |  | Final
Cyclone IV GX | C6 | DDR | Half Rate | Soft | UDIMM | Quad Rank Only Support in 2 slots dual rank format | Wraparound, | 133 |  | Up to 72 bits | x8, x16 | SSTL 2 Class I/II | 8 | NIOS |  | Y |  | Final
Cyclone IV GX | C6 | DDR | Half Rate | Soft | UDIMM | Quad Rank Only Support in 2 slots dual rank format | Row, | 150 |  | Up to 72 bits | x8, x16 | SSTL 2 Class I/II | 8 | NIOS |  | Y |  | Final
Cyclone IV GX | C6 | DDR | Half Rate | Soft | UDIMM | Quad Rank Only Support in 2 slots dual rank format | Column, | 167 |  | Up to 72 bits | x8, x16 | SSTL 2 Class I/II | 8 | NIOS |  | Y |  | Final
Cyclone IV GX | C6 | DDR | Half Rate | Soft | UDIMM | Dual Rank | Wraparound, | 133 |  | Up to 72 bits | x8, x16 | SSTL 2 Class I/II | 8 | NIOS |  | Y |  | Final
Cyclone IV GX | C6 | DDR | Half Rate | Soft | UDIMM | Dual Rank | Row, | 150 |  | Up to 72 bits | x8, x16 | SSTL 2 Class I/II | 8 | NIOS |  | Y |  | Final
Cyclone IV GX | C6 | DDR | Half Rate | Soft | UDIMM | Dual Rank | Column, | 167 |  | Up to 72 bits | x8, x16 | SSTL 2 Class I/II | 8 | NIOS |  | Y |  | Final
Cyclone IV GX | C6 | DDR | Half Rate | Soft | UDIMM | Single Rank | Wraparound, | 133 |  | Up to 72 bits | x8, x16 | SSTL 2 Class I/II | 8 | NIOS |  | Y |  | Final
Cyclone IV GX | C6 | DDR | Half Rate | Soft | UDIMM | Single Rank | Row, | 150 |  | Up to 72 bits | x8, x16 | SSTL 2 Class I/II | 8 | NIOS |  | Y |  | Final
Cyclone IV GX | C6 | DDR | Half Rate | Soft | UDIMM | Single Rank | Column, | 167 |  | Up to 72 bits | x8, x16 | SSTL 2 Class I/II | 8 | NIOS |  | Y |  | Final
Cyclone IV E (Vcc = 1.0V) | C9L | DDR | Full Rate | Soft | Component | 4 Chip Selects | Wraparound, | 83 | 200 | Up to 72 bits | x8, x16 | SSTL 2 Class I/II | 4 | NIOS |  | Y |  | Final
Cyclone IV E (Vcc = 1.0V) | C9L | DDR | Full Rate | Soft | Component | 4 Chip Selects | Row, | 100 | 200 | Up to 72 bits | x8, x16 | SSTL 2 Class I/II | 4 | NIOS |  | Y |  | Final
Cyclone IV E (Vcc = 1.0V) | C9L | DDR | Full Rate | Soft | Component | 4 Chip Selects | Column, | 100 | 200 | Up to 72 bits | x8, x16 | SSTL 2 Class I/II | 4 | NIOS |  | Y |  | Final
Cyclone IV E (Vcc = 1.0V) | C9L | DDR | Full Rate | Soft | Component | 2 Chip Selects | Wraparound, | 83 | 200 | Up to 72 bits | x8, x16 | SSTL 2 Class I/II | 4 | NIOS |  | Y |  | Final
Cyclone IV E (Vcc = 1.0V) | C9L | DDR | Full Rate | Soft | Component | 2 Chip Selects | Row, | 100 | 200 | Up to 72 bits | x8, x16 | SSTL 2 Class I/II | 4 | NIOS |  | Y |  | Final
Cyclone IV E (Vcc = 1.0V) | C9L | DDR | Full Rate | Soft | Component | 2 Chip Selects | Column, | 100 | 200 | Up to 72 bits | x8, x16 | SSTL 2 Class I/II | 4 | NIOS |  | Y |  | Final
Cyclone IV E (Vcc = 1.0V) | C9L | DDR | Full Rate | Soft | Component | 1 Chip Select | Wraparound, | 83 | 200 | Up to 72 bits | x8, x16 | SSTL 2 Class I/II | 4 | NIOS |  | Y |  | Final
Cyclone IV E (Vcc = 1.0V) | C9L | DDR | Full Rate | Soft | Component | 1 Chip Select | Row, | 100 | 200 | Up to 72 bits | x8, x16 | SSTL 2 Class I/II | 4 | NIOS |  | Y |  | Final
Cyclone IV E (Vcc = 1.0V) | C9L | DDR | Full Rate | Soft | Component | 1 Chip Select | Column, | 100 | 200 | Up to 72 bits | x8, x16 | SSTL 2 Class I/II | 4 | NIOS |  | Y |  | Final
Cyclone IV E (Vcc = 1.0V) | C9L | DDR | Full Rate | Soft | RDIMM | Quad Rank Only Support in 2 slots dual rank format | Wraparound, | 83 | 200 | Up to 72 bits | x8 | SSTL 2 Class I/II | 4 | NIOS |  | Y |  | Final
Cyclone IV E (Vcc = 1.0V) | C9L | DDR | Full Rate | Soft | RDIMM | Quad Rank Only Support in 2 slots dual rank format | Row, | 100 | 200 | Up to 72 bits | x8 | SSTL 2 Class I/II | 4 | NIOS |  | Y |  | Final
Cyclone IV E (Vcc = 1.0V) | C9L | DDR | Full Rate | Soft | RDIMM | Quad Rank Only Support in 2 slots dual rank format | Column, | 100 | 200 | Up to 72 bits | x8 | SSTL 2 Class I/II | 4 | NIOS |  | Y |  | Final
Cyclone IV E (Vcc = 1.0V) | C9L | DDR | Full Rate | Soft | RDIMM | Dual Rank | Wraparound, | 83 | 200 | Up to 72 bits | x8 | SSTL 2 Class I/II | 4 | NIOS |  | Y |  | Final
Cyclone IV E (Vcc = 1.0V) | C9L | DDR | Full Rate | Soft | RDIMM | Dual Rank | Row, | 100 | 200 | Up to 72 bits | x8 | SSTL 2 Class I/II | 4 | NIOS |  | Y |  | Final
Cyclone IV E (Vcc = 1.0V) | C9L | DDR | Full Rate | Soft | RDIMM | Dual Rank | Column, | 100 | 200 | Up to 72 bits | x8 | SSTL 2 Class I/II | 4 | NIOS |  | Y |  | Final
Cyclone IV E (Vcc = 1.0V) | C9L | DDR | Full Rate | Soft | RDIMM | Single Rank | Wraparound, | 83 | 200 | Up to 72 bits | x8 | SSTL 2 Class I/II | 4 | NIOS |  | Y |  | Final
Cyclone IV E (Vcc = 1.0V) | C9L | DDR | Full Rate | Soft | RDIMM | Single Rank | Row, | 100 | 200 | Up to 72 bits | x8 | SSTL 2 Class I/II | 4 | NIOS |  | Y |  | Final
Cyclone IV E (Vcc = 1.0V) | C9L | DDR | Full Rate | Soft | RDIMM | Single Rank | Column, | 100 | 200 | Up to 72 bits | x8 | SSTL 2 Class I/II | 4 | NIOS |  | Y |  | Final
Cyclone IV E (Vcc = 1.0V) | C9L | DDR | Full Rate | Soft | UDIMM | Quad Rank Only Support in 2 slots dual rank format | Wraparound, | 83 | 200 | Up to 72 bits | x8, x16 | SSTL 2 Class I/II | 4 | NIOS |  | Y |  | Final
Cyclone IV E (Vcc = 1.0V) | C9L | DDR | Full Rate | Soft | UDIMM | Quad Rank Only Support in 2 slots dual rank format | Row, | 100 | 200 | Up to 72 bits | x8, x16 | SSTL 2 Class I/II | 4 | NIOS |  | Y |  | Final
Cyclone IV E (Vcc = 1.0V) | C9L | DDR | Full Rate | Soft | UDIMM | Quad Rank Only Support in 2 slots dual rank format | Column, | 100 | 200 | Up to 72 bits | x8, x16 | SSTL 2 Class I/II | 4 | NIOS |  | Y |  | Final
Cyclone IV E (Vcc = 1.0V) | C9L | DDR | Full Rate | Soft | UDIMM | Dual Rank | Wraparound, | 83 | 200 | Up to 72 bits | x8, x16 | SSTL 2 Class I/II | 4 | NIOS |  | Y |  | Final
Cyclone IV E (Vcc = 1.0V) | C9L | DDR | Full Rate | Soft | UDIMM | Dual Rank | Row, | 100 | 200 | Up to 72 bits | x8, x16 | SSTL 2 Class I/II | 4 | NIOS |  | Y |  | Final
Cyclone IV E (Vcc = 1.0V) | C9L | DDR | Full Rate | Soft | UDIMM | Dual Rank | Column, | 100 | 200 | Up to 72 bits | x8, x16 | SSTL 2 Class I/II | 4 | NIOS |  | Y |  | Final
Cyclone IV E (Vcc = 1.0V) | C9L | DDR | Full Rate | Soft | UDIMM | Single Rank | Wraparound, | 83 | 200 | Up to 72 bits | x8, x16 | SSTL 2 Class I/II | 4 | NIOS |  | Y |  | Final
Cyclone IV E (Vcc = 1.0V) | C9L | DDR | Full Rate | Soft | UDIMM | Single Rank | Row, | 100 | 200 | Up to 72 bits | x8, x16 | SSTL 2 Class I/II | 4 | NIOS |  | Y |  | Final
Cyclone IV E (Vcc = 1.0V) | C9L | DDR | Full Rate | Soft | UDIMM | Single Rank | Column, | 100 | 200 | Up to 72 bits | x8, x16 | SSTL 2 Class I/II | 4 | NIOS |  | Y |  | Final
Cyclone IV E (Vcc = 1.0V) | C9L | DDR | Half Rate | Soft | Component | 4 Chip Selects | Wraparound, | 125 | 200 | Up to 72 bits | x8, x16 | SSTL 2 Class I/II | 8 | NIOS |  | Y |  | Final
Cyclone IV E (Vcc = 1.0V) | C9L | DDR | Half Rate | Soft | Component | 4 Chip Selects | Row, | 133 | 200 | Up to 72 bits | x8, x16 | SSTL 2 Class I/II | 8 | NIOS |  | Y |  | Final
Cyclone IV E (Vcc = 1.0V) | C9L | DDR | Half Rate | Soft | Component | 4 Chip Selects | Column, | 133 | 200 | Up to 72 bits | x8, x16 | SSTL 2 Class I/II | 8 | NIOS |  | Y |  | Final
Cyclone IV E (Vcc = 1.0V) | C9L | DDR | Half Rate | Soft | Component | 2 Chip Selects | Wraparound, | 125 | 200 | Up to 72 bits | x8, x16 | SSTL 2 Class I/II | 8 | NIOS |  | Y |  | Final
Cyclone IV E (Vcc = 1.0V) | C9L | DDR | Half Rate | Soft | Component | 2 Chip Selects | Row, | 133 | 200 | Up to 72 bits | x8, x16 | SSTL 2 Class I/II | 8 | NIOS |  | Y |  | Final
Cyclone IV E (Vcc = 1.0V) | C9L | DDR | Half Rate | Soft | Component | 2 Chip Selects | Column, | 133 | 200 | Up to 72 bits | x8, x16 | SSTL 2 Class I/II | 8 | NIOS |  | Y |  | Final
Cyclone IV E (Vcc = 1.0V) | C9L | DDR | Half Rate | Soft | Component | 1 Chip Select | Wraparound, | 125 | 200 | Up to 72 bits | x8, x16 | SSTL 2 Class I/II | 8 | NIOS |  | Y |  | Final
Cyclone IV E (Vcc = 1.0V) | C9L | DDR | Half Rate | Soft | Component | 1 Chip Select | Row, | 133 | 200 | Up to 72 bits | x8, x16 | SSTL 2 Class I/II | 8 | NIOS |  | Y |  | Final
Cyclone IV E (Vcc = 1.0V) | C9L | DDR | Half Rate | Soft | Component | 1 Chip Select | Column, | 133 | 200 | Up to 72 bits | x8, x16 | SSTL 2 Class I/II | 8 | NIOS |  | Y |  | Final
Cyclone IV E (Vcc = 1.0V) | C9L | DDR | Half Rate | Soft | RDIMM | Quad Rank Only Support in 2 slots dual rank format | Wraparound, | 125 | 200 | Up to 72 bits | x8 | SSTL 2 Class I/II | 8 | NIOS |  | Y |  | Final
Cyclone IV E (Vcc = 1.0V) | C9L | DDR | Half Rate | Soft | RDIMM | Quad Rank Only Support in 2 slots dual rank format | Row, | 133 | 200 | Up to 72 bits | x8 | SSTL 2 Class I/II | 8 | NIOS |  | Y |  | Final
Cyclone IV E (Vcc = 1.0V) | C9L | DDR | Half Rate | Soft | RDIMM | Quad Rank Only Support in 2 slots dual rank format | Column, | 133 | 200 | Up to 72 bits | x8 | SSTL 2 Class I/II | 8 | NIOS |  | Y |  | Final
Cyclone IV E (Vcc = 1.0V) | C9L | DDR | Half Rate | Soft | RDIMM | Dual Rank | Wraparound, | 125 | 200 | Up to 72 bits | x8 | SSTL 2 Class I/II | 8 | NIOS |  | Y |  | Final
Cyclone IV E (Vcc = 1.0V) | C9L | DDR | Half Rate | Soft | RDIMM | Dual Rank | Row, | 133 | 200 | Up to 72 bits | x8 | SSTL 2 Class I/II | 8 | NIOS |  | Y |  | Final
Cyclone IV E (Vcc = 1.0V) | C9L | DDR | Half Rate | Soft | RDIMM | Dual Rank | Column, | 133 | 200 | Up to 72 bits | x8 | SSTL 2 Class I/II | 8 | NIOS |  | Y |  | Final
Cyclone IV E (Vcc = 1.0V) | C9L | DDR | Half Rate | Soft | RDIMM | Single Rank | Wraparound, | 125 | 200 | Up to 72 bits | x8 | SSTL 2 Class I/II | 8 | NIOS |  | Y |  | Final
Cyclone IV E (Vcc = 1.0V) | C9L | DDR | Half Rate | Soft | RDIMM | Single Rank | Row, | 133 | 200 | Up to 72 bits | x8 | SSTL 2 Class I/II | 8 | NIOS |  | Y |  | Final
Cyclone IV E (Vcc = 1.0V) | C9L | DDR | Half Rate | Soft | RDIMM | Single Rank | Column, | 133 | 200 | Up to 72 bits | x8 | SSTL 2 Class I/II | 8 | NIOS |  | Y |  | Final
Cyclone IV E (Vcc = 1.0V) | C9L | DDR | Half Rate | Soft | UDIMM | Quad Rank Only Support in 2 slots dual rank format | Wraparound, | 125 | 200 | Up to 72 bits | x8, x16 | SSTL 2 Class I/II | 8 | NIOS |  | Y |  | Final
Cyclone IV E (Vcc = 1.0V) | C9L | DDR | Half Rate | Soft | UDIMM | Quad Rank Only Support in 2 slots dual rank format | Row, | 133 | 200 | Up to 72 bits | x8, x16 | SSTL 2 Class I/II | 8 | NIOS |  | Y |  | Final
Cyclone IV E (Vcc = 1.0V) | C9L | DDR | Half Rate | Soft | UDIMM | Quad Rank Only Support in 2 slots dual rank format | Column, | 133 | 200 | Up to 72 bits | x8, x16 | SSTL 2 Class I/II | 8 | NIOS |  | Y |  | Final
Cyclone IV E (Vcc = 1.0V) | C9L | DDR | Half Rate | Soft | UDIMM | Dual Rank | Wraparound, | 125 | 200 | Up to 72 bits | x8, x16 | SSTL 2 Class I/II | 8 | NIOS |  | Y |  | Final
Cyclone IV E (Vcc = 1.0V) | C9L | DDR | Half Rate | Soft | UDIMM | Dual Rank | Row, | 133 | 200 | Up to 72 bits | x8, x16 | SSTL 2 Class I/II | 8 | NIOS |  | Y |  | Final
Cyclone IV E (Vcc = 1.0V) | C9L | DDR | Half Rate | Soft | UDIMM | Dual Rank | Column, | 133 | 200 | Up to 72 bits | x8, x16 | SSTL 2 Class I/II | 8 | NIOS |  | Y |  | Final
Cyclone IV E (Vcc = 1.0V) | C9L | DDR | Half Rate | Soft | UDIMM | Single Rank | Wraparound, | 125 | 200 | Up to 72 bits | x8, x16 | SSTL 2 Class I/II | 8 | NIOS |  | Y |  | Final
Cyclone IV E (Vcc = 1.0V) | C9L | DDR | Half Rate | Soft | UDIMM | Single Rank | Row, | 133 | 200 | Up to 72 bits | x8, x16 | SSTL 2 Class I/II | 8 | NIOS |  | Y |  | Final
Cyclone IV E (Vcc = 1.0V) | C9L | DDR | Half Rate | Soft | UDIMM | Single Rank | Column, | 133 | 200 | Up to 72 bits | x8, x16 | SSTL 2 Class I/II | 8 | NIOS |  | Y |  | Final
Cyclone IV E (Vcc = 1.0V) | I8L | DDR | Full Rate | Soft | Component | 4 Chip Selects | Wraparound, | 100 | 200 | Up to 72 bits | x8, x16 | SSTL 2 Class I/II | 4 | NIOS |  | Y |  | Final
Cyclone IV E (Vcc = 1.0V) | I8L | DDR | Full Rate | Soft | Component | 4 Chip Selects | Row, | 133 | 200 | Up to 72 bits | x8, x16 | SSTL 2 Class I/II | 4 | NIOS |  | Y |  | Final
Cyclone IV E (Vcc = 1.0V) | I8L | DDR | Full Rate | Soft | Component | 4 Chip Selects | Column, | 133 | 200 | Up to 72 bits | x8, x16 | SSTL 2 Class I/II | 4 | NIOS |  | Y |  | Final
Cyclone IV E (Vcc = 1.0V) | I8L | DDR | Full Rate | Soft | Component | 2 Chip Selects | Wraparound, | 100 | 200 | Up to 72 bits | x8, x16 | SSTL 2 Class I/II | 4 | NIOS |  | Y |  | Final
Cyclone IV E (Vcc = 1.0V) | I8L | DDR | Full Rate | Soft | Component | 2 Chip Selects | Row, | 133 | 200 | Up to 72 bits | x8, x16 | SSTL 2 Class I/II | 4 | NIOS |  | Y |  | Final
Cyclone IV E (Vcc = 1.0V) | I8L | DDR | Full Rate | Soft | Component | 2 Chip Selects | Column, | 133 | 200 | Up to 72 bits | x8, x16 | SSTL 2 Class I/II | 4 | NIOS |  | Y |  | Final
Cyclone IV E (Vcc = 1.0V) | I8L | DDR | Full Rate | Soft | Component | 1 Chip Select | Wraparound, | 100 | 200 | Up to 72 bits | x8, x16 | SSTL 2 Class I/II | 4 | NIOS |  | Y |  | Final
Cyclone IV E (Vcc = 1.0V) | I8L | DDR | Full Rate | Soft | Component | 1 Chip Select | Row, | 133 | 200 | Up to 72 bits | x8, x16 | SSTL 2 Class I/II | 4 | NIOS |  | Y |  | Final
Cyclone IV E (Vcc = 1.0V) | I8L | DDR | Full Rate | Soft | Component | 1 Chip Select | Column, | 133 | 200 | Up to 72 bits | x8, x16 | SSTL 2 Class I/II | 4 | NIOS |  | Y |  | Final
Cyclone IV E (Vcc = 1.0V) | I8L | DDR | Full Rate | Soft | RDIMM | Quad Rank Only Support in 2 slots dual rank format | Wraparound, | 100 | 200 | Up to 72 bits | x8 | SSTL 2 Class I/II | 4 | NIOS |  | Y |  | Final
Cyclone IV E (Vcc = 1.0V) | I8L | DDR | Full Rate | Soft | RDIMM | Quad Rank Only Support in 2 slots dual rank format | Row, | 133 | 200 | Up to 72 bits | x8 | SSTL 2 Class I/II | 4 | NIOS |  | Y |  | Final
Cyclone IV E (Vcc = 1.0V) | I8L | DDR | Full Rate | Soft | RDIMM | Quad Rank Only Support in 2 slots dual rank format | Column, | 133 | 200 | Up to 72 bits | x8 | SSTL 2 Class I/II | 4 | NIOS |  | Y |  | Final
Cyclone IV E (Vcc = 1.0V) | I8L | DDR | Full Rate | Soft | RDIMM | Dual Rank | Wraparound, | 100 | 200 | Up to 72 bits | x8 | SSTL 2 Class I/II | 4 | NIOS |  | Y |  | Final
Cyclone IV E (Vcc = 1.0V) | I8L | DDR | Full Rate | Soft | RDIMM | Dual Rank | Row, | 133 | 200 | Up to 72 bits | x8 | SSTL 2 Class I/II | 4 | NIOS |  | Y |  | Final
Cyclone IV E (Vcc = 1.0V) | I8L | DDR | Full Rate | Soft | RDIMM | Dual Rank | Column, | 133 | 200 | Up to 72 bits | x8 | SSTL 2 Class I/II | 4 | NIOS |  | Y |  | Final
Cyclone IV E (Vcc = 1.0V) | I8L | DDR | Full Rate | Soft | RDIMM | Single Rank | Wraparound, | 100 | 200 | Up to 72 bits | x8 | SSTL 2 Class I/II | 4 | NIOS |  | Y |  | Final
Cyclone IV E (Vcc = 1.0V) | I8L | DDR | Full Rate | Soft | RDIMM | Single Rank | Row, | 133 | 200 | Up to 72 bits | x8 | SSTL 2 Class I/II | 4 | NIOS |  | Y |  | Final
Cyclone IV E (Vcc = 1.0V) | I8L | DDR | Full Rate | Soft | RDIMM | Single Rank | Column, | 133 | 200 | Up to 72 bits | x8 | SSTL 2 Class I/II | 4 | NIOS |  | Y |  | Final
Cyclone IV E (Vcc = 1.0V) | I8L | DDR | Full Rate | Soft | UDIMM | Quad Rank Only Support in 2 slots dual rank format | Wraparound, | 100 | 200 | Up to 72 bits | x8, x16 | SSTL 2 Class I/II | 4 | NIOS |  | Y |  | Final
Cyclone IV E (Vcc = 1.0V) | I8L | DDR | Full Rate | Soft | UDIMM | Quad Rank Only Support in 2 slots dual rank format | Row, | 133 | 200 | Up to 72 bits | x8, x16 | SSTL 2 Class I/II | 4 | NIOS |  | Y |  | Final
Cyclone IV E (Vcc = 1.0V) | I8L | DDR | Full Rate | Soft | UDIMM | Quad Rank Only Support in 2 slots dual rank format | Column, | 133 | 200 | Up to 72 bits | x8, x16 | SSTL 2 Class I/II | 4 | NIOS |  | Y |  | Final
Cyclone IV E (Vcc = 1.0V) | I8L | DDR | Full Rate | Soft | UDIMM | Dual Rank | Wraparound, | 100 | 200 | Up to 72 bits | x8, x16 | SSTL 2 Class I/II | 4 | NIOS |  | Y |  | Final
Cyclone IV E (Vcc = 1.0V) | I8L | DDR | Full Rate | Soft | UDIMM | Dual Rank | Row, | 133 | 200 | Up to 72 bits | x8, x16 | SSTL 2 Class I/II | 4 | NIOS |  | Y |  | Final
Cyclone IV E (Vcc = 1.0V) | I8L | DDR | Full Rate | Soft | UDIMM | Dual Rank | Column, | 133 | 200 | Up to 72 bits | x8, x16 | SSTL 2 Class I/II | 4 | NIOS |  | Y |  | Final
Cyclone IV E (Vcc = 1.0V) | I8L | DDR | Full Rate | Soft | UDIMM | Single Rank | Wraparound, | 100 | 200 | Up to 72 bits | x8, x16 | SSTL 2 Class I/II | 4 | NIOS |  | Y |  | Final
Cyclone IV E (Vcc = 1.0V) | I8L | DDR | Full Rate | Soft | UDIMM | Single Rank | Row, | 133 | 200 | Up to 72 bits | x8, x16 | SSTL 2 Class I/II | 4 | NIOS |  | Y |  | Final
Cyclone IV E (Vcc = 1.0V) | I8L | DDR | Full Rate | Soft | UDIMM | Single Rank | Column, | 133 | 200 | Up to 72 bits | x8, x16 | SSTL 2 Class I/II | 4 | NIOS |  | Y |  | Final
Cyclone IV E (Vcc = 1.0V) | I8L | DDR | Half Rate | Soft | Component | 4 Chip Selects | Wraparound, | 125 | 200 | Up to 72 bits | x8, x16 | SSTL 2 Class I/II | 8 | NIOS |  | Y |  | Final
Cyclone IV E (Vcc = 1.0V) | I8L | DDR | Half Rate | Soft | Component | 4 Chip Selects | Row, | 133 | 200 | Up to 72 bits | x8, x16 | SSTL 2 Class I/II | 8 | NIOS |  | Y |  | Final
Cyclone IV E (Vcc = 1.0V) | I8L | DDR | Half Rate | Soft | Component | 4 Chip Selects | Column, | 133 | 200 | Up to 72 bits | x8, x16 | SSTL 2 Class I/II | 8 | NIOS |  | Y |  | Final
Cyclone IV E (Vcc = 1.0V) | I8L | DDR | Half Rate | Soft | Component | 2 Chip Selects | Wraparound, | 125 | 200 | Up to 72 bits | x8, x16 | SSTL 2 Class I/II | 8 | NIOS |  | Y |  | Final
Cyclone IV E (Vcc = 1.0V) | I8L | DDR | Half Rate | Soft | Component | 2 Chip Selects | Row, | 133 | 200 | Up to 72 bits | x8, x16 | SSTL 2 Class I/II | 8 | NIOS |  | Y |  | Final
Cyclone IV E (Vcc = 1.0V) | I8L | DDR | Half Rate | Soft | Component | 2 Chip Selects | Column, | 133 | 200 | Up to 72 bits | x8, x16 | SSTL 2 Class I/II | 8 | NIOS |  | Y |  | Final
Cyclone IV E (Vcc = 1.0V) | I8L | DDR | Half Rate | Soft | Component | 1 Chip Select | Wraparound, | 125 | 200 | Up to 72 bits | x8, x16 | SSTL 2 Class I/II | 8 | NIOS |  | Y |  | Final
Cyclone IV E (Vcc = 1.0V) | I8L | DDR | Half Rate | Soft | Component | 1 Chip Select | Row, | 133 | 200 | Up to 72 bits | x8, x16 | SSTL 2 Class I/II | 8 | NIOS |  | Y |  | Final
Cyclone IV E (Vcc = 1.0V) | I8L | DDR | Half Rate | Soft | Component | 1 Chip Select | Column, | 133 | 200 | Up to 72 bits | x8, x16 | SSTL 2 Class I/II | 8 | NIOS |  | Y |  | Final
Cyclone IV E (Vcc = 1.0V) | I8L | DDR | Half Rate | Soft | RDIMM | Quad Rank Only Support in 2 slots dual rank format | Wraparound, | 125 | 200 | Up to 72 bits | x8 | SSTL 2 Class I/II | 8 | NIOS |  | Y |  | Final
Cyclone IV E (Vcc = 1.0V) | I8L | DDR | Half Rate | Soft | RDIMM | Quad Rank Only Support in 2 slots dual rank format | Row, | 133 | 200 | Up to 72 bits | x8 | SSTL 2 Class I/II | 8 | NIOS |  | Y |  | Final
Cyclone IV E (Vcc = 1.0V) | I8L | DDR | Half Rate | Soft | RDIMM | Quad Rank Only Support in 2 slots dual rank format | Column, | 133 | 200 | Up to 72 bits | x8 | SSTL 2 Class I/II | 8 | NIOS |  | Y |  | Final
Cyclone IV E (Vcc = 1.0V) | I8L | DDR | Half Rate | Soft | RDIMM | Dual Rank | Wraparound, | 125 | 200 | Up to 72 bits | x8 | SSTL 2 Class I/II | 8 | NIOS |  | Y |  | Final
Cyclone IV E (Vcc = 1.0V) | I8L | DDR | Half Rate | Soft | RDIMM | Dual Rank | Row, | 133 | 200 | Up to 72 bits | x8 | SSTL 2 Class I/II | 8 | NIOS |  | Y |  | Final
Cyclone IV E (Vcc = 1.0V) | I8L | DDR | Half Rate | Soft | RDIMM | Dual Rank | Column, | 133 | 200 | Up to 72 bits | x8 | SSTL 2 Class I/II | 8 | NIOS |  | Y |  | Final
Cyclone IV E (Vcc = 1.0V) | I8L | DDR | Half Rate | Soft | RDIMM | Single Rank | Wraparound, | 125 | 200 | Up to 72 bits | x8 | SSTL 2 Class I/II | 8 | NIOS |  | Y |  | Final
Cyclone IV E (Vcc = 1.0V) | I8L | DDR | Half Rate | Soft | RDIMM | Single Rank | Row, | 133 | 200 | Up to 72 bits | x8 | SSTL 2 Class I/II | 8 | NIOS |  | Y |  | Final
Cyclone IV E (Vcc = 1.0V) | I8L | DDR | Half Rate | Soft | RDIMM | Single Rank | Column, | 133 | 200 | Up to 72 bits | x8 | SSTL 2 Class I/II | 8 | NIOS |  | Y |  | Final
Cyclone IV E (Vcc = 1.0V) | I8L | DDR | Half Rate | Soft | UDIMM | Quad Rank Only Support in 2 slots dual rank format | Wraparound, | 125 | 200 | Up to 72 bits | x8, x16 | SSTL 2 Class I/II | 8 | NIOS |  | Y |  | Final
Cyclone IV E (Vcc = 1.0V) | I8L | DDR | Half Rate | Soft | UDIMM | Quad Rank Only Support in 2 slots dual rank format | Row, | 133 | 200 | Up to 72 bits | x8, x16 | SSTL 2 Class I/II | 8 | NIOS |  | Y |  | Final
Cyclone IV E (Vcc = 1.0V) | I8L | DDR | Half Rate | Soft | UDIMM | Quad Rank Only Support in 2 slots dual rank format | Column, | 133 | 200 | Up to 72 bits | x8, x16 | SSTL 2 Class I/II | 8 | NIOS |  | Y |  | Final
Cyclone IV E (Vcc = 1.0V) | I8L | DDR | Half Rate | Soft | UDIMM | Dual Rank | Wraparound, | 125 | 200 | Up to 72 bits | x8, x16 | SSTL 2 Class I/II | 8 | NIOS |  | Y |  | Final
Cyclone IV E (Vcc = 1.0V) | I8L | DDR | Half Rate | Soft | UDIMM | Dual Rank | Row, | 133 | 200 | Up to 72 bits | x8, x16 | SSTL 2 Class I/II | 8 | NIOS |  | Y |  | Final
Cyclone IV E (Vcc = 1.0V) | I8L | DDR | Half Rate | Soft | UDIMM | Dual Rank | Column, | 133 | 200 | Up to 72 bits | x8, x16 | SSTL 2 Class I/II | 8 | NIOS |  | Y |  | Final
Cyclone IV E (Vcc = 1.0V) | I8L | DDR | Half Rate | Soft | UDIMM | Single Rank | Wraparound, | 125 | 200 | Up to 72 bits | x8, x16 | SSTL 2 Class I/II | 8 | NIOS |  | Y |  | Final
Cyclone IV E (Vcc = 1.0V) | I8L | DDR | Half Rate | Soft | UDIMM | Single Rank | Row, | 133 | 200 | Up to 72 bits | x8, x16 | SSTL 2 Class I/II | 8 | NIOS |  | Y |  | Final
Cyclone IV E (Vcc = 1.0V) | I8L | DDR | Half Rate | Soft | UDIMM | Single Rank | Column, | 133 | 200 | Up to 72 bits | x8, x16 | SSTL 2 Class I/II | 8 | NIOS |  | Y |  | Final
Cyclone IV E (Vcc = 1.0V) | C8L | DDR | Full Rate | Soft | Component | 4 Chip Selects | Wraparound, | 100 | 200 | Up to 72 bits | x8, x16 | SSTL 2 Class I/II | 4 | NIOS |  | Y |  | Final
Cyclone IV E (Vcc = 1.0V) | C8L | DDR | Full Rate | Soft | Component | 4 Chip Selects | Row, | 133 | 200 | Up to 72 bits | x8, x16 | SSTL 2 Class I/II | 4 | NIOS |  | Y |  | Final
Cyclone IV E (Vcc = 1.0V) | C8L | DDR | Full Rate | Soft | Component | 4 Chip Selects | Column, | 133 | 200 | Up to 72 bits | x8, x16 | SSTL 2 Class I/II | 4 | NIOS |  | Y |  | Final
Cyclone IV E (Vcc = 1.0V) | C8L | DDR | Full Rate | Soft | Component | 2 Chip Selects | Wraparound, | 100 | 200 | Up to 72 bits | x8, x16 | SSTL 2 Class I/II | 4 | NIOS |  | Y |  | Final
Cyclone IV E (Vcc = 1.0V) | C8L | DDR | Full Rate | Soft | Component | 2 Chip Selects | Row, | 133 | 200 | Up to 72 bits | x8, x16 | SSTL 2 Class I/II | 4 | NIOS |  | Y |  | Final
Cyclone IV E (Vcc = 1.0V) | C8L | DDR | Full Rate | Soft | Component | 2 Chip Selects | Column, | 133 | 200 | Up to 72 bits | x8, x16 | SSTL 2 Class I/II | 4 | NIOS |  | Y |  | Final
Cyclone IV E (Vcc = 1.0V) | C8L | DDR | Full Rate | Soft | Component | 1 Chip Select | Wraparound, | 100 | 200 | Up to 72 bits | x8, x16 | SSTL 2 Class I/II | 4 | NIOS |  | Y |  | Final
Cyclone IV E (Vcc = 1.0V) | C8L | DDR | Full Rate | Soft | Component | 1 Chip Select | Row, | 133 | 200 | Up to 72 bits | x8, x16 | SSTL 2 Class I/II | 4 | NIOS |  | Y |  | Final
Cyclone IV E (Vcc = 1.0V) | C8L | DDR | Full Rate | Soft | Component | 1 Chip Select | Column, | 133 | 200 | Up to 72 bits | x8, x16 | SSTL 2 Class I/II | 4 | NIOS |  | Y |  | Final
Cyclone IV E (Vcc = 1.0V) | C8L | DDR | Full Rate | Soft | RDIMM | Quad Rank Only Support in 2 slots dual rank format | Wraparound, | 100 | 200 | Up to 72 bits | x8 | SSTL 2 Class I/II | 4 | NIOS |  | Y |  | Final
Cyclone IV E (Vcc = 1.0V) | C8L | DDR | Full Rate | Soft | RDIMM | Quad Rank Only Support in 2 slots dual rank format | Row, | 133 | 200 | Up to 72 bits | x8 | SSTL 2 Class I/II | 4 | NIOS |  | Y |  | Final
Cyclone IV E (Vcc = 1.0V) | C8L | DDR | Full Rate | Soft | RDIMM | Quad Rank Only Support in 2 slots dual rank format | Column, | 133 | 200 | Up to 72 bits | x8 | SSTL 2 Class I/II | 4 | NIOS |  | Y |  | Final
Cyclone IV E (Vcc = 1.0V) | C8L | DDR | Full Rate | Soft | RDIMM | Dual Rank | Wraparound, | 100 | 200 | Up to 72 bits | x8 | SSTL 2 Class I/II | 4 | NIOS |  | Y |  | Final
Cyclone IV E (Vcc = 1.0V) | C8L | DDR | Full Rate | Soft | RDIMM | Dual Rank | Row, | 133 | 200 | Up to 72 bits | x8 | SSTL 2 Class I/II | 4 | NIOS |  | Y |  | Final
Cyclone IV E (Vcc = 1.0V) | C8L | DDR | Full Rate | Soft | RDIMM | Dual Rank | Column, | 133 | 200 | Up to 72 bits | x8 | SSTL 2 Class I/II | 4 | NIOS |  | Y |  | Final
Cyclone IV E (Vcc = 1.0V) | C8L | DDR | Full Rate | Soft | RDIMM | Single Rank | Wraparound, | 100 | 200 | Up to 72 bits | x8 | SSTL 2 Class I/II | 4 | NIOS |  | Y |  | Final
Cyclone IV E (Vcc = 1.0V) | C8L | DDR | Full Rate | Soft | RDIMM | Single Rank | Row, | 133 | 200 | Up to 72 bits | x8 | SSTL 2 Class I/II | 4 | NIOS |  | Y |  | Final
Cyclone IV E (Vcc = 1.0V) | C8L | DDR | Full Rate | Soft | RDIMM | Single Rank | Column, | 133 | 200 | Up to 72 bits | x8 | SSTL 2 Class I/II | 4 | NIOS |  | Y |  | Final
Cyclone IV E (Vcc = 1.0V) | C8L | DDR | Full Rate | Soft | UDIMM | Quad Rank Only Support in 2 slots dual rank format | Wraparound, | 100 | 200 | Up to 72 bits | x8, x16 | SSTL 2 Class I/II | 4 | NIOS |  | Y |  | Final
Cyclone IV E (Vcc = 1.0V) | C8L | DDR | Full Rate | Soft | UDIMM | Quad Rank Only Support in 2 slots dual rank format | Row, | 133 | 200 | Up to 72 bits | x8, x16 | SSTL 2 Class I/II | 4 | NIOS |  | Y |  | Final
Cyclone IV E (Vcc = 1.0V) | C8L | DDR | Full Rate | Soft | UDIMM | Quad Rank Only Support in 2 slots dual rank format | Column, | 133 | 200 | Up to 72 bits | x8, x16 | SSTL 2 Class I/II | 4 | NIOS |  | Y |  | Final
Cyclone IV E (Vcc = 1.0V) | C8L | DDR | Full Rate | Soft | UDIMM | Dual Rank | Wraparound, | 100 | 200 | Up to 72 bits | x8, x16 | SSTL 2 Class I/II | 4 | NIOS |  | Y |  | Final
Cyclone IV E (Vcc = 1.0V) | C8L | DDR | Full Rate | Soft | UDIMM | Dual Rank | Row, | 133 | 200 | Up to 72 bits | x8, x16 | SSTL 2 Class I/II | 4 | NIOS |  | Y |  | Final
Cyclone IV E (Vcc = 1.0V) | C8L | DDR | Full Rate | Soft | UDIMM | Dual Rank | Column, | 133 | 200 | Up to 72 bits | x8, x16 | SSTL 2 Class I/II | 4 | NIOS |  | Y |  | Final
Cyclone IV E (Vcc = 1.0V) | C8L | DDR | Full Rate | Soft | UDIMM | Single Rank | Wraparound, | 100 | 200 | Up to 72 bits | x8, x16 | SSTL 2 Class I/II | 4 | NIOS |  | Y |  | Final
Cyclone IV E (Vcc = 1.0V) | C8L | DDR | Full Rate | Soft | UDIMM | Single Rank | Row, | 133 | 200 | Up to 72 bits | x8, x16 | SSTL 2 Class I/II | 4 | NIOS |  | Y |  | Final
Cyclone IV E (Vcc = 1.0V) | C8L | DDR | Full Rate | Soft | UDIMM | Single Rank | Column, | 133 | 200 | Up to 72 bits | x8, x16 | SSTL 2 Class I/II | 4 | NIOS |  | Y |  | Final
Cyclone IV E (Vcc = 1.0V) | C8L | DDR | Half Rate | Soft | Component | 4 Chip Selects | Wraparound, | 125 | 200 | Up to 72 bits | x8, x16 | SSTL 2 Class I/II | 8 | NIOS |  | Y |  | Final
Cyclone IV E (Vcc = 1.0V) | C8L | DDR | Half Rate | Soft | Component | 4 Chip Selects | Row, | 133 | 200 | Up to 72 bits | x8, x16 | SSTL 2 Class I/II | 8 | NIOS |  | Y |  | Final
Cyclone IV E (Vcc = 1.0V) | C8L | DDR | Half Rate | Soft | Component | 4 Chip Selects | Column, | 133 | 200 | Up to 72 bits | x8, x16 | SSTL 2 Class I/II | 8 | NIOS |  | Y |  | Final
Cyclone IV E (Vcc = 1.0V) | C8L | DDR | Half Rate | Soft | Component | 2 Chip Selects | Wraparound, | 125 | 200 | Up to 72 bits | x8, x16 | SSTL 2 Class I/II | 8 | NIOS |  | Y |  | Final
Cyclone IV E (Vcc = 1.0V) | C8L | DDR | Half Rate | Soft | Component | 2 Chip Selects | Row, | 133 | 200 | Up to 72 bits | x8, x16 | SSTL 2 Class I/II | 8 | NIOS |  | Y |  | Final
Cyclone IV E (Vcc = 1.0V) | C8L | DDR | Half Rate | Soft | Component | 2 Chip Selects | Column, | 133 | 200 | Up to 72 bits | x8, x16 | SSTL 2 Class I/II | 8 | NIOS |  | Y |  | Final
Cyclone IV E (Vcc = 1.0V) | C8L | DDR | Half Rate | Soft | Component | 1 Chip Select | Wraparound, | 125 | 200 | Up to 72 bits | x8, x16 | SSTL 2 Class I/II | 8 | NIOS |  | Y |  | Final
Cyclone IV E (Vcc = 1.0V) | C8L | DDR | Half Rate | Soft | Component | 1 Chip Select | Row, | 133 | 200 | Up to 72 bits | x8, x16 | SSTL 2 Class I/II | 8 | NIOS |  | Y |  | Final
Cyclone IV E (Vcc = 1.0V) | C8L | DDR | Half Rate | Soft | Component | 1 Chip Select | Column, | 133 | 200 | Up to 72 bits | x8, x16 | SSTL 2 Class I/II | 8 | NIOS |  | Y |  | Final
Cyclone IV E (Vcc = 1.0V) | C8L | DDR | Half Rate | Soft | RDIMM | Quad Rank Only Support in 2 slots dual rank format | Wraparound, | 125 | 200 | Up to 72 bits | x8 | SSTL 2 Class I/II | 8 | NIOS |  | Y |  | Final
Cyclone IV E (Vcc = 1.0V) | C8L | DDR | Half Rate | Soft | RDIMM | Quad Rank Only Support in 2 slots dual rank format | Row, | 133 | 200 | Up to 72 bits | x8 | SSTL 2 Class I/II | 8 | NIOS |  | Y |  | Final
Cyclone IV E (Vcc = 1.0V) | C8L | DDR | Half Rate | Soft | RDIMM | Quad Rank Only Support in 2 slots dual rank format | Column, | 133 | 200 | Up to 72 bits | x8 | SSTL 2 Class I/II | 8 | NIOS |  | Y |  | Final
Cyclone IV E (Vcc = 1.0V) | C8L | DDR | Half Rate | Soft | RDIMM | Dual Rank | Wraparound, | 125 | 200 | Up to 72 bits | x8 | SSTL 2 Class I/II | 8 | NIOS |  | Y |  | Final
Cyclone IV E (Vcc = 1.0V) | C8L | DDR | Half Rate | Soft | RDIMM | Dual Rank | Row, | 133 | 200 | Up to 72 bits | x8 | SSTL 2 Class I/II | 8 | NIOS |  | Y |  | Final
Cyclone IV E (Vcc = 1.0V) | C8L | DDR | Half Rate | Soft | RDIMM | Dual Rank | Column, | 133 | 200 | Up to 72 bits | x8 | SSTL 2 Class I/II | 8 | NIOS |  | Y |  | Final
Cyclone IV E (Vcc = 1.0V) | C8L | DDR | Half Rate | Soft | RDIMM | Single Rank | Wraparound, | 125 | 200 | Up to 72 bits | x8 | SSTL 2 Class I/II | 8 | NIOS |  | Y |  | Final
Cyclone IV E (Vcc = 1.0V) | C8L | DDR | Half Rate | Soft | RDIMM | Single Rank | Row, | 133 | 200 | Up to 72 bits | x8 | SSTL 2 Class I/II | 8 | NIOS |  | Y |  | Final
Cyclone IV E (Vcc = 1.0V) | C8L | DDR | Half Rate | Soft | RDIMM | Single Rank | Column, | 133 | 200 | Up to 72 bits | x8 | SSTL 2 Class I/II | 8 | NIOS |  | Y |  | Final
Cyclone IV E (Vcc = 1.0V) | C8L | DDR | Half Rate | Soft | UDIMM | Quad Rank Only Support in 2 slots dual rank format | Wraparound, | 125 | 200 | Up to 72 bits | x8, x16 | SSTL 2 Class I/II | 8 | NIOS |  | Y |  | Final
Cyclone IV E (Vcc = 1.0V) | C8L | DDR | Half Rate | Soft | UDIMM | Quad Rank Only Support in 2 slots dual rank format | Row, | 133 | 200 | Up to 72 bits | x8, x16 | SSTL 2 Class I/II | 8 | NIOS |  | Y |  | Final
Cyclone IV E (Vcc = 1.0V) | C8L | DDR | Half Rate | Soft | UDIMM | Quad Rank Only Support in 2 slots dual rank format | Column, | 133 | 200 | Up to 72 bits | x8, x16 | SSTL 2 Class I/II | 8 | NIOS |  | Y |  | Final
Cyclone IV E (Vcc = 1.0V) | C8L | DDR | Half Rate | Soft | UDIMM | Dual Rank | Wraparound, | 125 | 200 | Up to 72 bits | x8, x16 | SSTL 2 Class I/II | 8 | NIOS |  | Y |  | Final
Cyclone IV E (Vcc = 1.0V) | C8L | DDR | Half Rate | Soft | UDIMM | Dual Rank | Row, | 133 | 200 | Up to 72 bits | x8, x16 | SSTL 2 Class I/II | 8 | NIOS |  | Y |  | Final
Cyclone IV E (Vcc = 1.0V) | C8L | DDR | Half Rate | Soft | UDIMM | Dual Rank | Column, | 133 | 200 | Up to 72 bits | x8, x16 | SSTL 2 Class I/II | 8 | NIOS |  | Y |  | Final
Cyclone IV E (Vcc = 1.0V) | C8L | DDR | Half Rate | Soft | UDIMM | Single Rank | Wraparound, | 125 | 200 | Up to 72 bits | x8, x16 | SSTL 2 Class I/II | 8 | NIOS |  | Y |  | Final
Cyclone IV E (Vcc = 1.0V) | C8L | DDR | Half Rate | Soft | UDIMM | Single Rank | Row, | 133 | 200 | Up to 72 bits | x8, x16 | SSTL 2 Class I/II | 8 | NIOS |  | Y |  | Final
Cyclone IV E (Vcc = 1.0V) | C8L | DDR | Half Rate | Soft | UDIMM | Single Rank | Column, | 133 | 200 | Up to 72 bits | x8, x16 | SSTL 2 Class I/II | 8 | NIOS |  | Y |  | Final
Cyclone IV E (Vcc = 1.2V) | A7 | DDR | Full Rate | Soft | Component | 4 Chip Selects | Wraparound, | 100 |  | Up to 72 bits | x8, x16 | SSTL 2 Class I/II | 4 | NIOS |  | Y |  | Final
Cyclone IV E (Vcc = 1.2V) | A7 | DDR | Full Rate | Soft | Component | 4 Chip Selects | Row, | 125 |  | Up to 72 bits | x8, x16 | SSTL 2 Class I/II | 4 | NIOS |  | Y |  | Final
Cyclone IV E (Vcc = 1.2V) | A7 | DDR | Full Rate | Soft | Component | 4 Chip Selects | Column, | 133 |  | Up to 72 bits | x8, x16 | SSTL 2 Class I/II | 4 | NIOS |  | Y |  | Final
Cyclone IV E (Vcc = 1.2V) | A7 | DDR | Full Rate | Soft | Component | 2 Chip Selects | Wraparound, | 100 |  | Up to 72 bits | x8, x16 | SSTL 2 Class I/II | 4 | NIOS |  | Y |  | Final
Cyclone IV E (Vcc = 1.2V) | A7 | DDR | Full Rate | Soft | Component | 2 Chip Selects | Row, | 125 |  | Up to 72 bits | x8, x16 | SSTL 2 Class I/II | 4 | NIOS |  | Y |  | Final
Cyclone IV E (Vcc = 1.2V) | A7 | DDR | Full Rate | Soft | Component | 2 Chip Selects | Column, | 133 |  | Up to 72 bits | x8, x16 | SSTL 2 Class I/II | 4 | NIOS |  | Y |  | Final
Cyclone IV E (Vcc = 1.2V) | A7 | DDR | Full Rate | Soft | Component | 1 Chip Select | Wraparound, | 100 |  | Up to 72 bits | x8, x16 | SSTL 2 Class I/II | 4 | NIOS |  | Y |  | Final
Cyclone IV E (Vcc = 1.2V) | A7 | DDR | Full Rate | Soft | Component | 1 Chip Select | Row, | 125 |  | Up to 72 bits | x8, x16 | SSTL 2 Class I/II | 4 | NIOS |  | Y |  | Final
Cyclone IV E (Vcc = 1.2V) | A7 | DDR | Full Rate | Soft | Component | 1 Chip Select | Column, | 133 |  | Up to 72 bits | x8, x16 | SSTL 2 Class I/II | 4 | NIOS |  | Y |  | Final
Cyclone IV E (Vcc = 1.2V) | A7 | DDR | Full Rate | Soft | RDIMM | Quad Rank Only Support in 2 slots dual rank format | Wraparound, | 100 |  | Up to 72 bits | x8 | SSTL 2 Class I/II | 4 | NIOS |  | Y |  | Final
Cyclone IV E (Vcc = 1.2V) | A7 | DDR | Full Rate | Soft | RDIMM | Quad Rank Only Support in 2 slots dual rank format | Row, | 125 |  | Up to 72 bits | x8 | SSTL 2 Class I/II | 4 | NIOS |  | Y |  | Final
Cyclone IV E (Vcc = 1.2V) | A7 | DDR | Full Rate | Soft | RDIMM | Quad Rank Only Support in 2 slots dual rank format | Column, | 133 |  | Up to 72 bits | x8 | SSTL 2 Class I/II | 4 | NIOS |  | Y |  | Final
Cyclone IV E (Vcc = 1.2V) | A7 | DDR | Full Rate | Soft | RDIMM | Dual Rank | Wraparound, | 100 |  | Up to 72 bits | x8 | SSTL 2 Class I/II | 4 | NIOS |  | Y |  | Final
Cyclone IV E (Vcc = 1.2V) | A7 | DDR | Full Rate | Soft | RDIMM | Dual Rank | Row, | 125 |  | Up to 72 bits | x8 | SSTL 2 Class I/II | 4 | NIOS |  | Y |  | Final
Cyclone IV E (Vcc = 1.2V) | A7 | DDR | Full Rate | Soft | RDIMM | Dual Rank | Column, | 133 |  | Up to 72 bits | x8 | SSTL 2 Class I/II | 4 | NIOS |  | Y |  | Final
Cyclone IV E (Vcc = 1.2V) | A7 | DDR | Full Rate | Soft | RDIMM | Single Rank | Wraparound, | 100 |  | Up to 72 bits | x8 | SSTL 2 Class I/II | 4 | NIOS |  | Y |  | Final
Cyclone IV E (Vcc = 1.2V) | A7 | DDR | Full Rate | Soft | RDIMM | Single Rank | Row, | 125 |  | Up to 72 bits | x8 | SSTL 2 Class I/II | 4 | NIOS |  | Y |  | Final
Cyclone IV E (Vcc = 1.2V) | A7 | DDR | Full Rate | Soft | RDIMM | Single Rank | Column, | 133 |  | Up to 72 bits | x8 | SSTL 2 Class I/II | 4 | NIOS |  | Y |  | Final
Cyclone IV E (Vcc = 1.2V) | A7 | DDR | Full Rate | Soft | UDIMM | Quad Rank Only Support in 2 slots dual rank format | Wraparound, | 100 |  | Up to 72 bits | x8, x16 | SSTL 2 Class I/II | 4 | NIOS |  | Y |  | Final
Cyclone IV E (Vcc = 1.2V) | A7 | DDR | Full Rate | Soft | UDIMM | Quad Rank Only Support in 2 slots dual rank format | Row, | 125 |  | Up to 72 bits | x8, x16 | SSTL 2 Class I/II | 4 | NIOS |  | Y |  | Final
Cyclone IV E (Vcc = 1.2V) | A7 | DDR | Full Rate | Soft | UDIMM | Quad Rank Only Support in 2 slots dual rank format | Column, | 133 |  | Up to 72 bits | x8, x16 | SSTL 2 Class I/II | 4 | NIOS |  | Y |  | Final
Cyclone IV E (Vcc = 1.2V) | A7 | DDR | Full Rate | Soft | UDIMM | Dual Rank | Wraparound, | 100 |  | Up to 72 bits | x8, x16 | SSTL 2 Class I/II | 4 | NIOS |  | Y |  | Final
Cyclone IV E (Vcc = 1.2V) | A7 | DDR | Full Rate | Soft | UDIMM | Dual Rank | Row, | 125 |  | Up to 72 bits | x8, x16 | SSTL 2 Class I/II | 4 | NIOS |  | Y |  | Final
Cyclone IV E (Vcc = 1.2V) | A7 | DDR | Full Rate | Soft | UDIMM | Dual Rank | Column, | 133 |  | Up to 72 bits | x8, x16 | SSTL 2 Class I/II | 4 | NIOS |  | Y |  | Final
Cyclone IV E (Vcc = 1.2V) | A7 | DDR | Full Rate | Soft | UDIMM | Single Rank | Wraparound, | 100 |  | Up to 72 bits | x8, x16 | SSTL 2 Class I/II | 4 | NIOS |  | Y |  | Final
Cyclone IV E (Vcc = 1.2V) | A7 | DDR | Full Rate | Soft | UDIMM | Single Rank | Row, | 125 |  | Up to 72 bits | x8, x16 | SSTL 2 Class I/II | 4 | NIOS |  | Y |  | Final
Cyclone IV E (Vcc = 1.2V) | A7 | DDR | Full Rate | Soft | UDIMM | Single Rank | Column, | 133 |  | Up to 72 bits | x8, x16 | SSTL 2 Class I/II | 4 | NIOS |  | Y |  | Final
Cyclone IV E (Vcc = 1.2V) | A7 | DDR | Half Rate | Soft | Component | 4 Chip Selects | Wraparound, | 100 |  | Up to 72 bits | x8, x16 | SSTL 2 Class I/II | 8 | NIOS |  | Y |  | Final
Cyclone IV E (Vcc = 1.2V) | A7 | DDR | Half Rate | Soft | Component | 4 Chip Selects | Row, | 125 |  | Up to 72 bits | x8, x16 | SSTL 2 Class I/II | 8 | NIOS |  | Y |  | Final
Cyclone IV E (Vcc = 1.2V) | A7 | DDR | Half Rate | Soft | Component | 4 Chip Selects | Column, | 133 |  | Up to 72 bits | x8, x16 | SSTL 2 Class I/II | 8 | NIOS |  | Y |  | Final
Cyclone IV E (Vcc = 1.2V) | A7 | DDR | Half Rate | Soft | Component | 2 Chip Selects | Wraparound, | 100 |  | Up to 72 bits | x8, x16 | SSTL 2 Class I/II | 8 | NIOS |  | Y |  | Final
Cyclone IV E (Vcc = 1.2V) | A7 | DDR | Half Rate | Soft | Component | 2 Chip Selects | Row, | 125 |  | Up to 72 bits | x8, x16 | SSTL 2 Class I/II | 8 | NIOS |  | Y |  | Final
Cyclone IV E (Vcc = 1.2V) | A7 | DDR | Half Rate | Soft | Component | 2 Chip Selects | Column, | 133 |  | Up to 72 bits | x8, x16 | SSTL 2 Class I/II | 8 | NIOS |  | Y |  | Final
Cyclone IV E (Vcc = 1.2V) | A7 | DDR | Half Rate | Soft | Component | 1 Chip Select | Wraparound, | 100 |  | Up to 72 bits | x8, x16 | SSTL 2 Class I/II | 8 | NIOS |  | Y |  | Final
Cyclone IV E (Vcc = 1.2V) | A7 | DDR | Half Rate | Soft | Component | 1 Chip Select | Row, | 125 |  | Up to 72 bits | x8, x16 | SSTL 2 Class I/II | 8 | NIOS |  | Y |  | Final
Cyclone IV E (Vcc = 1.2V) | A7 | DDR | Half Rate | Soft | Component | 1 Chip Select | Column, | 133 |  | Up to 72 bits | x8, x16 | SSTL 2 Class I/II | 8 | NIOS |  | Y |  | Final
Cyclone IV E (Vcc = 1.2V) | A7 | DDR | Half Rate | Soft | RDIMM | Quad Rank Only Support in 2 slots dual rank format | Wraparound, | 100 |  | Up to 72 bits | x8 | SSTL 2 Class I/II | 8 | NIOS |  | Y |  | Final
Cyclone IV E (Vcc = 1.2V) | A7 | DDR | Half Rate | Soft | RDIMM | Quad Rank Only Support in 2 slots dual rank format | Row, | 125 |  | Up to 72 bits | x8 | SSTL 2 Class I/II | 8 | NIOS |  | Y |  | Final
Cyclone IV E (Vcc = 1.2V) | A7 | DDR | Half Rate | Soft | RDIMM | Quad Rank Only Support in 2 slots dual rank format | Column, | 133 |  | Up to 72 bits | x8 | SSTL 2 Class I/II | 8 | NIOS |  | Y |  | Final
Cyclone IV E (Vcc = 1.2V) | A7 | DDR | Half Rate | Soft | RDIMM | Dual Rank | Wraparound, | 100 |  | Up to 72 bits | x8 | SSTL 2 Class I/II | 8 | NIOS |  | Y |  | Final
Cyclone IV E (Vcc = 1.2V) | A7 | DDR | Half Rate | Soft | RDIMM | Dual Rank | Row, | 125 |  | Up to 72 bits | x8 | SSTL 2 Class I/II | 8 | NIOS |  | Y |  | Final
Cyclone IV E (Vcc = 1.2V) | A7 | DDR | Half Rate | Soft | RDIMM | Dual Rank | Column, | 133 |  | Up to 72 bits | x8 | SSTL 2 Class I/II | 8 | NIOS |  | Y |  | Final
Cyclone IV E (Vcc = 1.2V) | A7 | DDR | Half Rate | Soft | RDIMM | Single Rank | Wraparound, | 100 |  | Up to 72 bits | x8 | SSTL 2 Class I/II | 8 | NIOS |  | Y |  | Final
Cyclone IV E (Vcc = 1.2V) | A7 | DDR | Half Rate | Soft | RDIMM | Single Rank | Row, | 125 |  | Up to 72 bits | x8 | SSTL 2 Class I/II | 8 | NIOS |  | Y |  | Final
Cyclone IV E (Vcc = 1.2V) | A7 | DDR | Half Rate | Soft | RDIMM | Single Rank | Column, | 133 |  | Up to 72 bits | x8 | SSTL 2 Class I/II | 8 | NIOS |  | Y |  | Final
Cyclone IV E (Vcc = 1.2V) | A7 | DDR | Half Rate | Soft | UDIMM | Quad Rank Only Support in 2 slots dual rank format | Wraparound, | 100 |  | Up to 72 bits | x8, x16 | SSTL 2 Class I/II | 8 | NIOS |  | Y |  | Final
Cyclone IV E (Vcc = 1.2V) | A7 | DDR | Half Rate | Soft | UDIMM | Quad Rank Only Support in 2 slots dual rank format | Row, | 125 |  | Up to 72 bits | x8, x16 | SSTL 2 Class I/II | 8 | NIOS |  | Y |  | Final
Cyclone IV E (Vcc = 1.2V) | A7 | DDR | Half Rate | Soft | UDIMM | Quad Rank Only Support in 2 slots dual rank format | Column, | 133 |  | Up to 72 bits | x8, x16 | SSTL 2 Class I/II | 8 | NIOS |  | Y |  | Final
Cyclone IV E (Vcc = 1.2V) | A7 | DDR | Half Rate | Soft | UDIMM | Dual Rank | Wraparound, | 100 |  | Up to 72 bits | x8, x16 | SSTL 2 Class I/II | 8 | NIOS |  | Y |  | Final
Cyclone IV E (Vcc = 1.2V) | A7 | DDR | Half Rate | Soft | UDIMM | Dual Rank | Row, | 125 |  | Up to 72 bits | x8, x16 | SSTL 2 Class I/II | 8 | NIOS |  | Y |  | Final
Cyclone IV E (Vcc = 1.2V) | A7 | DDR | Half Rate | Soft | UDIMM | Dual Rank | Column, | 133 |  | Up to 72 bits | x8, x16 | SSTL 2 Class I/II | 8 | NIOS |  | Y |  | Final
Cyclone IV E (Vcc = 1.2V) | A7 | DDR | Half Rate | Soft | UDIMM | Single Rank | Wraparound, | 100 |  | Up to 72 bits | x8, x16 | SSTL 2 Class I/II | 8 | NIOS |  | Y |  | Final
Cyclone IV E (Vcc = 1.2V) | A7 | DDR | Half Rate | Soft | UDIMM | Single Rank | Row, | 125 |  | Up to 72 bits | x8, x16 | SSTL 2 Class I/II | 8 | NIOS |  | Y |  | Final
Cyclone IV E (Vcc = 1.2V) | A7 | DDR | Half Rate | Soft | UDIMM | Single Rank | Column, | 133 |  | Up to 72 bits | x8, x16 | SSTL 2 Class I/II | 8 | NIOS |  | Y |  | Final
Cyclone IV E (Vcc = 1.2V) | I7 | DDR | Full Rate | Soft | Component | 4 Chip Selects | Wraparound, | 125 |  | Up to 72 bits | x8, x16 | SSTL 2 Class I/II | 4 | NIOS |  | Y |  | Final
Cyclone IV E (Vcc = 1.2V) | I7 | DDR | Full Rate | Soft | Component | 4 Chip Selects | Row, | 133 |  | Up to 72 bits | x8, x16 | SSTL 2 Class I/II | 4 | NIOS |  | Y |  | Final
Cyclone IV E (Vcc = 1.2V) | I7 | DDR | Full Rate | Soft | Component | 4 Chip Selects | Column, | 150 |  | Up to 72 bits | x8, x16 | SSTL 2 Class I/II | 4 | NIOS |  | Y |  | Final
Cyclone IV E (Vcc = 1.2V) | I7 | DDR | Full Rate | Soft | Component | 2 Chip Selects | Wraparound, | 125 |  | Up to 72 bits | x8, x16 | SSTL 2 Class I/II | 4 | NIOS |  | Y |  | Final
Cyclone IV E (Vcc = 1.2V) | I7 | DDR | Full Rate | Soft | Component | 2 Chip Selects | Row, | 133 |  | Up to 72 bits | x8, x16 | SSTL 2 Class I/II | 4 | NIOS |  | Y |  | Final
Cyclone IV E (Vcc = 1.2V) | I7 | DDR | Full Rate | Soft | Component | 2 Chip Selects | Column, | 150 |  | Up to 72 bits | x8, x16 | SSTL 2 Class I/II | 4 | NIOS |  | Y |  | Final
Cyclone IV E (Vcc = 1.2V) | I7 | DDR | Full Rate | Soft | Component | 1 Chip Select | Wraparound, | 125 |  | Up to 72 bits | x8, x16 | SSTL 2 Class I/II | 4 | NIOS |  | Y |  | Final
Cyclone IV E (Vcc = 1.2V) | I7 | DDR | Full Rate | Soft | Component | 1 Chip Select | Row, | 133 |  | Up to 72 bits | x8, x16 | SSTL 2 Class I/II | 4 | NIOS |  | Y |  | Final
Cyclone IV E (Vcc = 1.2V) | I7 | DDR | Full Rate | Soft | Component | 1 Chip Select | Column, | 150 |  | Up to 72 bits | x8, x16 | SSTL 2 Class I/II | 4 | NIOS |  | Y |  | Final
Cyclone IV E (Vcc = 1.2V) | I7 | DDR | Full Rate | Soft | RDIMM | Quad Rank Only Support in 2 slots dual rank format | Wraparound, | 125 |  | Up to 72 bits | x8 | SSTL 2 Class I/II | 4 | NIOS |  | Y |  | Final
Cyclone IV E (Vcc = 1.2V) | I7 | DDR | Full Rate | Soft | RDIMM | Quad Rank Only Support in 2 slots dual rank format | Row, | 133 |  | Up to 72 bits | x8 | SSTL 2 Class I/II | 4 | NIOS |  | Y |  | Final
Cyclone IV E (Vcc = 1.2V) | I7 | DDR | Full Rate | Soft | RDIMM | Quad Rank Only Support in 2 slots dual rank format | Column, | 150 |  | Up to 72 bits | x8 | SSTL 2 Class I/II | 4 | NIOS |  | Y |  | Final
Cyclone IV E (Vcc = 1.2V) | I7 | DDR | Full Rate | Soft | RDIMM | Dual Rank | Wraparound, | 125 |  | Up to 72 bits | x8 | SSTL 2 Class I/II | 4 | NIOS |  | Y |  | Final
Cyclone IV E (Vcc = 1.2V) | I7 | DDR | Full Rate | Soft | RDIMM | Dual Rank | Row, | 133 |  | Up to 72 bits | x8 | SSTL 2 Class I/II | 4 | NIOS |  | Y |  | Final
Cyclone IV E (Vcc = 1.2V) | I7 | DDR | Full Rate | Soft | RDIMM | Dual Rank | Column, | 150 |  | Up to 72 bits | x8 | SSTL 2 Class I/II | 4 | NIOS |  | Y |  | Final
Cyclone IV E (Vcc = 1.2V) | I7 | DDR | Full Rate | Soft | RDIMM | Single Rank | Wraparound, | 125 |  | Up to 72 bits | x8 | SSTL 2 Class I/II | 4 | NIOS |  | Y |  | Final
Cyclone IV E (Vcc = 1.2V) | I7 | DDR | Full Rate | Soft | RDIMM | Single Rank | Row, | 133 |  | Up to 72 bits | x8 | SSTL 2 Class I/II | 4 | NIOS |  | Y |  | Final
Cyclone IV E (Vcc = 1.2V) | I7 | DDR | Full Rate | Soft | RDIMM | Single Rank | Column, | 150 |  | Up to 72 bits | x8 | SSTL 2 Class I/II | 4 | NIOS |  | Y |  | Final
Cyclone IV E (Vcc = 1.2V) | I7 | DDR | Full Rate | Soft | UDIMM | Quad Rank Only Support in 2 slots dual rank format | Wraparound, | 125 |  | Up to 72 bits | x8, x16 | SSTL 2 Class I/II | 4 | NIOS |  | Y |  | Final
Cyclone IV E (Vcc = 1.2V) | I7 | DDR | Full Rate | Soft | UDIMM | Quad Rank Only Support in 2 slots dual rank format | Row, | 133 |  | Up to 72 bits | x8, x16 | SSTL 2 Class I/II | 4 | NIOS |  | Y |  | Final
Cyclone IV E (Vcc = 1.2V) | I7 | DDR | Full Rate | Soft | UDIMM | Quad Rank Only Support in 2 slots dual rank format | Column, | 150 |  | Up to 72 bits | x8, x16 | SSTL 2 Class I/II | 4 | NIOS |  | Y |  | Final
Cyclone IV E (Vcc = 1.2V) | I7 | DDR | Full Rate | Soft | UDIMM | Dual Rank | Wraparound, | 125 |  | Up to 72 bits | x8, x16 | SSTL 2 Class I/II | 4 | NIOS |  | Y |  | Final
Cyclone IV E (Vcc = 1.2V) | I7 | DDR | Full Rate | Soft | UDIMM | Dual Rank | Row, | 133 |  | Up to 72 bits | x8, x16 | SSTL 2 Class I/II | 4 | NIOS |  | Y |  | Final
Cyclone IV E (Vcc = 1.2V) | I7 | DDR | Full Rate | Soft | UDIMM | Dual Rank | Column, | 150 |  | Up to 72 bits | x8, x16 | SSTL 2 Class I/II | 4 | NIOS |  | Y |  | Final
Cyclone IV E (Vcc = 1.2V) | I7 | DDR | Full Rate | Soft | UDIMM | Single Rank | Wraparound, | 125 |  | Up to 72 bits | x8, x16 | SSTL 2 Class I/II | 4 | NIOS |  | Y |  | Final
Cyclone IV E (Vcc = 1.2V) | I7 | DDR | Full Rate | Soft | UDIMM | Single Rank | Row, | 133 |  | Up to 72 bits | x8, x16 | SSTL 2 Class I/II | 4 | NIOS |  | Y |  | Final
Cyclone IV E (Vcc = 1.2V) | I7 | DDR | Full Rate | Soft | UDIMM | Single Rank | Column, | 150 |  | Up to 72 bits | x8, x16 | SSTL 2 Class I/II | 4 | NIOS |  | Y |  | Final
Cyclone IV E (Vcc = 1.2V) | I7 | DDR | Half Rate | Soft | Component | 4 Chip Selects | Wraparound, | 125 |  | Up to 72 bits | x8, x16 | SSTL 2 Class I/II | 8 | NIOS |  | Y |  | Final
Cyclone IV E (Vcc = 1.2V) | I7 | DDR | Half Rate | Soft | Component | 4 Chip Selects | Row, | 133 |  | Up to 72 bits | x8, x16 | SSTL 2 Class I/II | 8 | NIOS |  | Y |  | Final
Cyclone IV E (Vcc = 1.2V) | I7 | DDR | Half Rate | Soft | Component | 4 Chip Selects | Column, | 150 |  | Up to 72 bits | x8, x16 | SSTL 2 Class I/II | 8 | NIOS |  | Y |  | Final
Cyclone IV E (Vcc = 1.2V) | I7 | DDR | Half Rate | Soft | Component | 2 Chip Selects | Wraparound, | 125 |  | Up to 72 bits | x8, x16 | SSTL 2 Class I/II | 8 | NIOS |  | Y |  | Final
Cyclone IV E (Vcc = 1.2V) | I7 | DDR | Half Rate | Soft | Component | 2 Chip Selects | Row, | 133 |  | Up to 72 bits | x8, x16 | SSTL 2 Class I/II | 8 | NIOS |  | Y |  | Final
Cyclone IV E (Vcc = 1.2V) | I7 | DDR | Half Rate | Soft | Component | 2 Chip Selects | Column, | 150 |  | Up to 72 bits | x8, x16 | SSTL 2 Class I/II | 8 | NIOS |  | Y |  | Final
Cyclone IV E (Vcc = 1.2V) | I7 | DDR | Half Rate | Soft | Component | 1 Chip Select | Wraparound, | 125 |  | Up to 72 bits | x8, x16 | SSTL 2 Class I/II | 8 | NIOS |  | Y |  | Final
Cyclone IV E (Vcc = 1.2V) | I7 | DDR | Half Rate | Soft | Component | 1 Chip Select | Row, | 133 |  | Up to 72 bits | x8, x16 | SSTL 2 Class I/II | 8 | NIOS |  | Y |  | Final
Cyclone IV E (Vcc = 1.2V) | I7 | DDR | Half Rate | Soft | Component | 1 Chip Select | Column, | 150 |  | Up to 72 bits | x8, x16 | SSTL 2 Class I/II | 8 | NIOS |  | Y |  | Final
Cyclone IV E (Vcc = 1.2V) | I7 | DDR | Half Rate | Soft | RDIMM | Quad Rank Only Support in 2 slots dual rank format | Wraparound, | 125 |  | Up to 72 bits | x8 | SSTL 2 Class I/II | 8 | NIOS |  | Y |  | Final
Cyclone IV E (Vcc = 1.2V) | I7 | DDR | Half Rate | Soft | RDIMM | Quad Rank Only Support in 2 slots dual rank format | Row, | 133 |  | Up to 72 bits | x8 | SSTL 2 Class I/II | 8 | NIOS |  | Y |  | Final
Cyclone IV E (Vcc = 1.2V) | I7 | DDR | Half Rate | Soft | RDIMM | Quad Rank Only Support in 2 slots dual rank format | Column, | 150 |  | Up to 72 bits | x8 | SSTL 2 Class I/II | 8 | NIOS |  | Y |  | Final
Cyclone IV E (Vcc = 1.2V) | I7 | DDR | Half Rate | Soft | RDIMM | Dual Rank | Wraparound, | 125 |  | Up to 72 bits | x8 | SSTL 2 Class I/II | 8 | NIOS |  | Y |  | Final
Cyclone IV E (Vcc = 1.2V) | I7 | DDR | Half Rate | Soft | RDIMM | Dual Rank | Row, | 133 |  | Up to 72 bits | x8 | SSTL 2 Class I/II | 8 | NIOS |  | Y |  | Final
Cyclone IV E (Vcc = 1.2V) | I7 | DDR | Half Rate | Soft | RDIMM | Dual Rank | Column, | 150 |  | Up to 72 bits | x8 | SSTL 2 Class I/II | 8 | NIOS |  | Y |  | Final
Cyclone IV E (Vcc = 1.2V) | I7 | DDR | Half Rate | Soft | RDIMM | Single Rank | Wraparound, | 125 |  | Up to 72 bits | x8 | SSTL 2 Class I/II | 8 | NIOS |  | Y |  | Final
Cyclone IV E (Vcc = 1.2V) | I7 | DDR | Half Rate | Soft | RDIMM | Single Rank | Row, | 133 |  | Up to 72 bits | x8 | SSTL 2 Class I/II | 8 | NIOS |  | Y |  | Final
Cyclone IV E (Vcc = 1.2V) | I7 | DDR | Half Rate | Soft | RDIMM | Single Rank | Column, | 150 |  | Up to 72 bits | x8 | SSTL 2 Class I/II | 8 | NIOS |  | Y |  | Final
Cyclone IV E (Vcc = 1.2V) | I7 | DDR | Half Rate | Soft | UDIMM | Quad Rank Only Support in 2 slots dual rank format | Wraparound, | 125 |  | Up to 72 bits | x8, x16 | SSTL 2 Class I/II | 8 | NIOS |  | Y |  | Final
Cyclone IV E (Vcc = 1.2V) | I7 | DDR | Half Rate | Soft | UDIMM | Quad Rank Only Support in 2 slots dual rank format | Row, | 133 |  | Up to 72 bits | x8, x16 | SSTL 2 Class I/II | 8 | NIOS |  | Y |  | Final
Cyclone IV E (Vcc = 1.2V) | I7 | DDR | Half Rate | Soft | UDIMM | Quad Rank Only Support in 2 slots dual rank format | Column, | 150 |  | Up to 72 bits | x8, x16 | SSTL 2 Class I/II | 8 | NIOS |  | Y |  | Final
Cyclone IV E (Vcc = 1.2V) | I7 | DDR | Half Rate | Soft | UDIMM | Dual Rank | Wraparound, | 125 |  | Up to 72 bits | x8, x16 | SSTL 2 Class I/II | 8 | NIOS |  | Y |  | Final
Cyclone IV E (Vcc = 1.2V) | I7 | DDR | Half Rate | Soft | UDIMM | Dual Rank | Row, | 133 |  | Up to 72 bits | x8, x16 | SSTL 2 Class I/II | 8 | NIOS |  | Y |  | Final
Cyclone IV E (Vcc = 1.2V) | I7 | DDR | Half Rate | Soft | UDIMM | Dual Rank | Column, | 150 |  | Up to 72 bits | x8, x16 | SSTL 2 Class I/II | 8 | NIOS |  | Y |  | Final
Cyclone IV E (Vcc = 1.2V) | I7 | DDR | Half Rate | Soft | UDIMM | Single Rank | Wraparound, | 125 |  | Up to 72 bits | x8, x16 | SSTL 2 Class I/II | 8 | NIOS |  | Y |  | Final
Cyclone IV E (Vcc = 1.2V) | I7 | DDR | Half Rate | Soft | UDIMM | Single Rank | Row, | 133 |  | Up to 72 bits | x8, x16 | SSTL 2 Class I/II | 8 | NIOS |  | Y |  | Final
Cyclone IV E (Vcc = 1.2V) | I7 | DDR | Half Rate | Soft | UDIMM | Single Rank | Column, | 150 |  | Up to 72 bits | x8, x16 | SSTL 2 Class I/II | 8 | NIOS |  | Y |  | Final
Cyclone IV E (Vcc = 1.2V) | C8 | DDR | Full Rate | Soft | Component | 4 Chip Selects | Wraparound, | 100 |  | Up to 72 bits | x8, x16 | SSTL 2 Class I/II | 4 | NIOS |  | Y |  | Final
Cyclone IV E (Vcc = 1.2V) | C8 | DDR | Full Rate | Soft | Component | 4 Chip Selects | Row, | 125 |  | Up to 72 bits | x8, x16 | SSTL 2 Class I/II | 4 | NIOS |  | Y |  | Final
Cyclone IV E (Vcc = 1.2V) | C8 | DDR | Full Rate | Soft | Component | 4 Chip Selects | Column, | 133 |  | Up to 72 bits | x8, x16 | SSTL 2 Class I/II | 4 | NIOS |  | Y |  | Final
Cyclone IV E (Vcc = 1.2V) | C8 | DDR | Full Rate | Soft | Component | 2 Chip Selects | Wraparound, | 100 |  | Up to 72 bits | x8, x16 | SSTL 2 Class I/II | 4 | NIOS |  | Y |  | Final
Cyclone IV E (Vcc = 1.2V) | C8 | DDR | Full Rate | Soft | Component | 2 Chip Selects | Row, | 125 |  | Up to 72 bits | x8, x16 | SSTL 2 Class I/II | 4 | NIOS |  | Y |  | Final
Cyclone IV E (Vcc = 1.2V) | C8 | DDR | Full Rate | Soft | Component | 2 Chip Selects | Column, | 133 |  | Up to 72 bits | x8, x16 | SSTL 2 Class I/II | 4 | NIOS |  | Y |  | Final
Cyclone IV E (Vcc = 1.2V) | C8 | DDR | Full Rate | Soft | Component | 1 Chip Select | Wraparound, | 100 |  | Up to 72 bits | x8, x16 | SSTL 2 Class I/II | 4 | NIOS |  | Y |  | Final
Cyclone IV E (Vcc = 1.2V) | C8 | DDR | Full Rate | Soft | Component | 1 Chip Select | Row, | 125 |  | Up to 72 bits | x8, x16 | SSTL 2 Class I/II | 4 | NIOS |  | Y |  | Final
Cyclone IV E (Vcc = 1.2V) | C8 | DDR | Full Rate | Soft | Component | 1 Chip Select | Column, | 133 |  | Up to 72 bits | x8, x16 | SSTL 2 Class I/II | 4 | NIOS |  | Y |  | Final
Cyclone IV E (Vcc = 1.2V) | C8 | DDR | Full Rate | Soft | RDIMM | Quad Rank Only Support in 2 slots dual rank format | Wraparound, | 100 |  | Up to 72 bits | x8 | SSTL 2 Class I/II | 4 | NIOS |  | Y |  | Final
Cyclone IV E (Vcc = 1.2V) | C8 | DDR | Full Rate | Soft | RDIMM | Quad Rank Only Support in 2 slots dual rank format | Row, | 125 |  | Up to 72 bits | x8 | SSTL 2 Class I/II | 4 | NIOS |  | Y |  | Final
Cyclone IV E (Vcc = 1.2V) | C8 | DDR | Full Rate | Soft | RDIMM | Quad Rank Only Support in 2 slots dual rank format | Column, | 133 |  | Up to 72 bits | x8 | SSTL 2 Class I/II | 4 | NIOS |  | Y |  | Final
Cyclone IV E (Vcc = 1.2V) | C8 | DDR | Full Rate | Soft | RDIMM | Dual Rank | Wraparound, | 100 |  | Up to 72 bits | x8 | SSTL 2 Class I/II | 4 | NIOS |  | Y |  | Final
Cyclone IV E (Vcc = 1.2V) | C8 | DDR | Full Rate | Soft | RDIMM | Dual Rank | Row, | 125 |  | Up to 72 bits | x8 | SSTL 2 Class I/II | 4 | NIOS |  | Y |  | Final
Cyclone IV E (Vcc = 1.2V) | C8 | DDR | Full Rate | Soft | RDIMM | Dual Rank | Column, | 133 |  | Up to 72 bits | x8 | SSTL 2 Class I/II | 4 | NIOS |  | Y |  | Final
Cyclone IV E (Vcc = 1.2V) | C8 | DDR | Full Rate | Soft | RDIMM | Single Rank | Wraparound, | 100 |  | Up to 72 bits | x8 | SSTL 2 Class I/II | 4 | NIOS |  | Y |  | Final
Cyclone IV E (Vcc = 1.2V) | C8 | DDR | Full Rate | Soft | RDIMM | Single Rank | Row, | 125 |  | Up to 72 bits | x8 | SSTL 2 Class I/II | 4 | NIOS |  | Y |  | Final
Cyclone IV E (Vcc = 1.2V) | C8 | DDR | Full Rate | Soft | RDIMM | Single Rank | Column, | 133 |  | Up to 72 bits | x8 | SSTL 2 Class I/II | 4 | NIOS |  | Y |  | Final
Cyclone IV E (Vcc = 1.2V) | C8 | DDR | Full Rate | Soft | UDIMM | Quad Rank Only Support in 2 slots dual rank format | Wraparound, | 100 |  | Up to 72 bits | x8, x16 | SSTL 2 Class I/II | 4 | NIOS |  | Y |  | Final
Cyclone IV E (Vcc = 1.2V) | C8 | DDR | Full Rate | Soft | UDIMM | Quad Rank Only Support in 2 slots dual rank format | Row, | 125 |  | Up to 72 bits | x8, x16 | SSTL 2 Class I/II | 4 | NIOS |  | Y |  | Final
Cyclone IV E (Vcc = 1.2V) | C8 | DDR | Full Rate | Soft | UDIMM | Quad Rank Only Support in 2 slots dual rank format | Column, | 133 |  | Up to 72 bits | x8, x16 | SSTL 2 Class I/II | 4 | NIOS |  | Y |  | Final
Cyclone IV E (Vcc = 1.2V) | C8 | DDR | Full Rate | Soft | UDIMM | Dual Rank | Wraparound, | 100 |  | Up to 72 bits | x8, x16 | SSTL 2 Class I/II | 4 | NIOS |  | Y |  | Final
Cyclone IV E (Vcc = 1.2V) | C8 | DDR | Full Rate | Soft | UDIMM | Dual Rank | Row, | 125 |  | Up to 72 bits | x8, x16 | SSTL 2 Class I/II | 4 | NIOS |  | Y |  | Final
Cyclone IV E (Vcc = 1.2V) | C8 | DDR | Full Rate | Soft | UDIMM | Dual Rank | Column, | 133 |  | Up to 72 bits | x8, x16 | SSTL 2 Class I/II | 4 | NIOS |  | Y |  | Final
Cyclone IV E (Vcc = 1.2V) | C8 | DDR | Full Rate | Soft | UDIMM | Single Rank | Wraparound, | 100 |  | Up to 72 bits | x8, x16 | SSTL 2 Class I/II | 4 | NIOS |  | Y |  | Final
Cyclone IV E (Vcc = 1.2V) | C8 | DDR | Full Rate | Soft | UDIMM | Single Rank | Row, | 125 |  | Up to 72 bits | x8, x16 | SSTL 2 Class I/II | 4 | NIOS |  | Y |  | Final
Cyclone IV E (Vcc = 1.2V) | C8 | DDR | Full Rate | Soft | UDIMM | Single Rank | Column, | 133 |  | Up to 72 bits | x8, x16 | SSTL 2 Class I/II | 4 | NIOS |  | Y |  | Final
Cyclone IV E (Vcc = 1.2V) | C8 | DDR | Half Rate | Soft | Component | 4 Chip Selects | Wraparound, | 100 |  | Up to 72 bits | x8, x16 | SSTL 2 Class I/II | 8 | NIOS |  | Y |  | Final
Cyclone IV E (Vcc = 1.2V) | C8 | DDR | Half Rate | Soft | Component | 4 Chip Selects | Row, | 125 |  | Up to 72 bits | x8, x16 | SSTL 2 Class I/II | 8 | NIOS |  | Y |  | Final
Cyclone IV E (Vcc = 1.2V) | C8 | DDR | Half Rate | Soft | Component | 4 Chip Selects | Column, | 133 |  | Up to 72 bits | x8, x16 | SSTL 2 Class I/II | 8 | NIOS |  | Y |  | Final
Cyclone IV E (Vcc = 1.2V) | C8 | DDR | Half Rate | Soft | Component | 2 Chip Selects | Wraparound, | 100 |  | Up to 72 bits | x8, x16 | SSTL 2 Class I/II | 8 | NIOS |  | Y |  | Final
Cyclone IV E (Vcc = 1.2V) | C8 | DDR | Half Rate | Soft | Component | 2 Chip Selects | Row, | 125 |  | Up to 72 bits | x8, x16 | SSTL 2 Class I/II | 8 | NIOS |  | Y |  | Final
Cyclone IV E (Vcc = 1.2V) | C8 | DDR | Half Rate | Soft | Component | 2 Chip Selects | Column, | 133 |  | Up to 72 bits | x8, x16 | SSTL 2 Class I/II | 8 | NIOS |  | Y |  | Final
Cyclone IV E (Vcc = 1.2V) | C8 | DDR | Half Rate | Soft | Component | 1 Chip Select | Wraparound, | 100 |  | Up to 72 bits | x8, x16 | SSTL 2 Class I/II | 8 | NIOS |  | Y |  | Final
Cyclone IV E (Vcc = 1.2V) | C8 | DDR | Half Rate | Soft | Component | 1 Chip Select | Row, | 125 |  | Up to 72 bits | x8, x16 | SSTL 2 Class I/II | 8 | NIOS |  | Y |  | Final
Cyclone IV E (Vcc = 1.2V) | C8 | DDR | Half Rate | Soft | Component | 1 Chip Select | Column, | 133 |  | Up to 72 bits | x8, x16 | SSTL 2 Class I/II | 8 | NIOS |  | Y |  | Final
Cyclone IV E (Vcc = 1.2V) | C8 | DDR | Half Rate | Soft | RDIMM | Quad Rank Only Support in 2 slots dual rank format | Wraparound, | 100 |  | Up to 72 bits | x8 | SSTL 2 Class I/II | 8 | NIOS |  | Y |  | Final
Cyclone IV E (Vcc = 1.2V) | C8 | DDR | Half Rate | Soft | RDIMM | Quad Rank Only Support in 2 slots dual rank format | Row, | 125 |  | Up to 72 bits | x8 | SSTL 2 Class I/II | 8 | NIOS |  | Y |  | Final
Cyclone IV E (Vcc = 1.2V) | C8 | DDR | Half Rate | Soft | RDIMM | Quad Rank Only Support in 2 slots dual rank format | Column, | 133 |  | Up to 72 bits | x8 | SSTL 2 Class I/II | 8 | NIOS |  | Y |  | Final
Cyclone IV E (Vcc = 1.2V) | C8 | DDR | Half Rate | Soft | RDIMM | Dual Rank | Wraparound, | 100 |  | Up to 72 bits | x8 | SSTL 2 Class I/II | 8 | NIOS |  | Y |  | Final
Cyclone IV E (Vcc = 1.2V) | C8 | DDR | Half Rate | Soft | RDIMM | Dual Rank | Row, | 125 |  | Up to 72 bits | x8 | SSTL 2 Class I/II | 8 | NIOS |  | Y |  | Final
Cyclone IV E (Vcc = 1.2V) | C8 | DDR | Half Rate | Soft | RDIMM | Dual Rank | Column, | 133 |  | Up to 72 bits | x8 | SSTL 2 Class I/II | 8 | NIOS |  | Y |  | Final
Cyclone IV E (Vcc = 1.2V) | C8 | DDR | Half Rate | Soft | RDIMM | Single Rank | Wraparound, | 100 |  | Up to 72 bits | x8 | SSTL 2 Class I/II | 8 | NIOS |  | Y |  | Final
Cyclone IV E (Vcc = 1.2V) | C8 | DDR | Half Rate | Soft | RDIMM | Single Rank | Row, | 125 |  | Up to 72 bits | x8 | SSTL 2 Class I/II | 8 | NIOS |  | Y |  | Final
Cyclone IV E (Vcc = 1.2V) | C8 | DDR | Half Rate | Soft | RDIMM | Single Rank | Column, | 133 |  | Up to 72 bits | x8 | SSTL 2 Class I/II | 8 | NIOS |  | Y |  | Final
Cyclone IV E (Vcc = 1.2V) | C8 | DDR | Half Rate | Soft | UDIMM | Quad Rank Only Support in 2 slots dual rank format | Wraparound, | 100 |  | Up to 72 bits | x8, x16 | SSTL 2 Class I/II | 8 | NIOS |  | Y |  | Final
Cyclone IV E (Vcc = 1.2V) | C8 | DDR | Half Rate | Soft | UDIMM | Quad Rank Only Support in 2 slots dual rank format | Row, | 125 |  | Up to 72 bits | x8, x16 | SSTL 2 Class I/II | 8 | NIOS |  | Y |  | Final
Cyclone IV E (Vcc = 1.2V) | C8 | DDR | Half Rate | Soft | UDIMM | Quad Rank Only Support in 2 slots dual rank format | Column, | 133 |  | Up to 72 bits | x8, x16 | SSTL 2 Class I/II | 8 | NIOS |  | Y |  | Final
Cyclone IV E (Vcc = 1.2V) | C8 | DDR | Half Rate | Soft | UDIMM | Dual Rank | Wraparound, | 100 |  | Up to 72 bits | x8, x16 | SSTL 2 Class I/II | 8 | NIOS |  | Y |  | Final
Cyclone IV E (Vcc = 1.2V) | C8 | DDR | Half Rate | Soft | UDIMM | Dual Rank | Row, | 125 |  | Up to 72 bits | x8, x16 | SSTL 2 Class I/II | 8 | NIOS |  | Y |  | Final
Cyclone IV E (Vcc = 1.2V) | C8 | DDR | Half Rate | Soft | UDIMM | Dual Rank | Column, | 133 |  | Up to 72 bits | x8, x16 | SSTL 2 Class I/II | 8 | NIOS |  | Y |  | Final
Cyclone IV E (Vcc = 1.2V) | C8 | DDR | Half Rate | Soft | UDIMM | Single Rank | Wraparound, | 100 |  | Up to 72 bits | x8, x16 | SSTL 2 Class I/II | 8 | NIOS |  | Y |  | Final
Cyclone IV E (Vcc = 1.2V) | C8 | DDR | Half Rate | Soft | UDIMM | Single Rank | Row, | 125 |  | Up to 72 bits | x8, x16 | SSTL 2 Class I/II | 8 | NIOS |  | Y |  | Final
Cyclone IV E (Vcc = 1.2V) | C8 | DDR | Half Rate | Soft | UDIMM | Single Rank | Column, | 133 |  | Up to 72 bits | x8, x16 | SSTL 2 Class I/II | 8 | NIOS |  | Y |  | Final
Cyclone IV E (Vcc = 1.2V) | C7 | DDR | Full Rate | Soft | Component | 4 Chip Selects | Wraparound, | 125 |  | Up to 72 bits | x8, x16 | SSTL 2 Class I/II | 4 | NIOS |  | Y |  | Final
Cyclone IV E (Vcc = 1.2V) | C7 | DDR | Full Rate | Soft | Component | 4 Chip Selects | Row, | 133 |  | Up to 72 bits | x8, x16 | SSTL 2 Class I/II | 4 | NIOS |  | Y |  | Final
Cyclone IV E (Vcc = 1.2V) | C7 | DDR | Full Rate | Soft | Component | 4 Chip Selects | Column, | 150 |  | Up to 72 bits | x8, x16 | SSTL 2 Class I/II | 4 | NIOS |  | Y |  | Final
Cyclone IV E (Vcc = 1.2V) | C7 | DDR | Full Rate | Soft | Component | 2 Chip Selects | Wraparound, | 125 |  | Up to 72 bits | x8, x16 | SSTL 2 Class I/II | 4 | NIOS |  | Y |  | Final
Cyclone IV E (Vcc = 1.2V) | C7 | DDR | Full Rate | Soft | Component | 2 Chip Selects | Row, | 133 |  | Up to 72 bits | x8, x16 | SSTL 2 Class I/II | 4 | NIOS |  | Y |  | Final
Cyclone IV E (Vcc = 1.2V) | C7 | DDR | Full Rate | Soft | Component | 2 Chip Selects | Column, | 150 |  | Up to 72 bits | x8, x16 | SSTL 2 Class I/II | 4 | NIOS |  | Y |  | Final
Cyclone IV E (Vcc = 1.2V) | C7 | DDR | Full Rate | Soft | Component | 1 Chip Select | Wraparound, | 125 |  | Up to 72 bits | x8, x16 | SSTL 2 Class I/II | 4 | NIOS |  | Y |  | Final
Cyclone IV E (Vcc = 1.2V) | C7 | DDR | Full Rate | Soft | Component | 1 Chip Select | Row, | 133 |  | Up to 72 bits | x8, x16 | SSTL 2 Class I/II | 4 | NIOS |  | Y |  | Final
Cyclone IV E (Vcc = 1.2V) | C7 | DDR | Full Rate | Soft | Component | 1 Chip Select | Column, | 150 |  | Up to 72 bits | x8, x16 | SSTL 2 Class I/II | 4 | NIOS |  | Y |  | Final
Cyclone IV E (Vcc = 1.2V) | C7 | DDR | Full Rate | Soft | RDIMM | Quad Rank Only Support in 2 slots dual rank format | Wraparound, | 125 |  | Up to 72 bits | x8 | SSTL 2 Class I/II | 4 | NIOS |  | Y |  | Final
Cyclone IV E (Vcc = 1.2V) | C7 | DDR | Full Rate | Soft | RDIMM | Quad Rank Only Support in 2 slots dual rank format | Row, | 133 |  | Up to 72 bits | x8 | SSTL 2 Class I/II | 4 | NIOS |  | Y |  | Final
Cyclone IV E (Vcc = 1.2V) | C7 | DDR | Full Rate | Soft | RDIMM | Quad Rank Only Support in 2 slots dual rank format | Column, | 150 |  | Up to 72 bits | x8 | SSTL 2 Class I/II | 4 | NIOS |  | Y |  | Final
Cyclone IV E (Vcc = 1.2V) | C7 | DDR | Full Rate | Soft | RDIMM | Dual Rank | Wraparound, | 125 |  | Up to 72 bits | x8 | SSTL 2 Class I/II | 4 | NIOS |  | Y |  | Final
Cyclone IV E (Vcc = 1.2V) | C7 | DDR | Full Rate | Soft | RDIMM | Dual Rank | Row, | 133 |  | Up to 72 bits | x8 | SSTL 2 Class I/II | 4 | NIOS |  | Y |  | Final
Cyclone IV E (Vcc = 1.2V) | C7 | DDR | Full Rate | Soft | RDIMM | Dual Rank | Column, | 150 |  | Up to 72 bits | x8 | SSTL 2 Class I/II | 4 | NIOS |  | Y |  | Final
Cyclone IV E (Vcc = 1.2V) | C7 | DDR | Full Rate | Soft | RDIMM | Single Rank | Wraparound, | 125 |  | Up to 72 bits | x8 | SSTL 2 Class I/II | 4 | NIOS |  | Y |  | Final
Cyclone IV E (Vcc = 1.2V) | C7 | DDR | Full Rate | Soft | RDIMM | Single Rank | Row, | 133 |  | Up to 72 bits | x8 | SSTL 2 Class I/II | 4 | NIOS |  | Y |  | Final
Cyclone IV E (Vcc = 1.2V) | C7 | DDR | Full Rate | Soft | RDIMM | Single Rank | Column, | 150 |  | Up to 72 bits | x8 | SSTL 2 Class I/II | 4 | NIOS |  | Y |  | Final
Cyclone IV E (Vcc = 1.2V) | C7 | DDR | Full Rate | Soft | UDIMM | Quad Rank Only Support in 2 slots dual rank format | Wraparound, | 125 |  | Up to 72 bits | x8, x16 | SSTL 2 Class I/II | 4 | NIOS |  | Y |  | Final
Cyclone IV E (Vcc = 1.2V) | C7 | DDR | Full Rate | Soft | UDIMM | Quad Rank Only Support in 2 slots dual rank format | Row, | 133 |  | Up to 72 bits | x8, x16 | SSTL 2 Class I/II | 4 | NIOS |  | Y |  | Final
Cyclone IV E (Vcc = 1.2V) | C7 | DDR | Full Rate | Soft | UDIMM | Quad Rank Only Support in 2 slots dual rank format | Column, | 150 |  | Up to 72 bits | x8, x16 | SSTL 2 Class I/II | 4 | NIOS |  | Y |  | Final
Cyclone IV E (Vcc = 1.2V) | C7 | DDR | Full Rate | Soft | UDIMM | Dual Rank | Wraparound, | 125 |  | Up to 72 bits | x8, x16 | SSTL 2 Class I/II | 4 | NIOS |  | Y |  | Final
Cyclone IV E (Vcc = 1.2V) | C7 | DDR | Full Rate | Soft | UDIMM | Dual Rank | Row, | 133 |  | Up to 72 bits | x8, x16 | SSTL 2 Class I/II | 4 | NIOS |  | Y |  | Final
Cyclone IV E (Vcc = 1.2V) | C7 | DDR | Full Rate | Soft | UDIMM | Dual Rank | Column, | 150 |  | Up to 72 bits | x8, x16 | SSTL 2 Class I/II | 4 | NIOS |  | Y |  | Final
Cyclone IV E (Vcc = 1.2V) | C7 | DDR | Full Rate | Soft | UDIMM | Single Rank | Wraparound, | 125 |  | Up to 72 bits | x8, x16 | SSTL 2 Class I/II | 4 | NIOS |  | Y |  | Final
Cyclone IV E (Vcc = 1.2V) | C7 | DDR | Full Rate | Soft | UDIMM | Single Rank | Row, | 133 |  | Up to 72 bits | x8, x16 | SSTL 2 Class I/II | 4 | NIOS |  | Y |  | Final
Cyclone IV E (Vcc = 1.2V) | C7 | DDR | Full Rate | Soft | UDIMM | Single Rank | Column, | 150 |  | Up to 72 bits | x8, x16 | SSTL 2 Class I/II | 4 | NIOS |  | Y |  | Final
Cyclone IV E (Vcc = 1.2V) | C7 | DDR | Half Rate | Soft | Component | 4 Chip Selects | Wraparound, | 125 |  | Up to 72 bits | x8, x16 | SSTL 2 Class I/II | 8 | NIOS |  | Y |  | Final
Cyclone IV E (Vcc = 1.2V) | C7 | DDR | Half Rate | Soft | Component | 4 Chip Selects | Row, | 133 |  | Up to 72 bits | x8, x16 | SSTL 2 Class I/II | 8 | NIOS |  | Y |  | Final
Cyclone IV E (Vcc = 1.2V) | C7 | DDR | Half Rate | Soft | Component | 4 Chip Selects | Column, | 150 |  | Up to 72 bits | x8, x16 | SSTL 2 Class I/II | 8 | NIOS |  | Y |  | Final
Cyclone IV E (Vcc = 1.2V) | C7 | DDR | Half Rate | Soft | Component | 2 Chip Selects | Wraparound, | 125 |  | Up to 72 bits | x8, x16 | SSTL 2 Class I/II | 8 | NIOS |  | Y |  | Final
Cyclone IV E (Vcc = 1.2V) | C7 | DDR | Half Rate | Soft | Component | 2 Chip Selects | Row, | 133 |  | Up to 72 bits | x8, x16 | SSTL 2 Class I/II | 8 | NIOS |  | Y |  | Final
Cyclone IV E (Vcc = 1.2V) | C7 | DDR | Half Rate | Soft | Component | 2 Chip Selects | Column, | 150 |  | Up to 72 bits | x8, x16 | SSTL 2 Class I/II | 8 | NIOS |  | Y |  | Final
Cyclone IV E (Vcc = 1.2V) | C7 | DDR | Half Rate | Soft | Component | 1 Chip Select | Wraparound, | 125 |  | Up to 72 bits | x8, x16 | SSTL 2 Class I/II | 8 | NIOS |  | Y |  | Final
Cyclone IV E (Vcc = 1.2V) | C7 | DDR | Half Rate | Soft | Component | 1 Chip Select | Row, | 133 |  | Up to 72 bits | x8, x16 | SSTL 2 Class I/II | 8 | NIOS |  | Y |  | Final
Cyclone IV E (Vcc = 1.2V) | C7 | DDR | Half Rate | Soft | Component | 1 Chip Select | Column, | 150 |  | Up to 72 bits | x8, x16 | SSTL 2 Class I/II | 8 | NIOS |  | Y |  | Final
Cyclone IV E (Vcc = 1.2V) | C7 | DDR | Half Rate | Soft | RDIMM | Quad Rank Only Support in 2 slots dual rank format | Wraparound, | 125 |  | Up to 72 bits | x8 | SSTL 2 Class I/II | 8 | NIOS |  | Y |  | Final
Cyclone IV E (Vcc = 1.2V) | C7 | DDR | Half Rate | Soft | RDIMM | Quad Rank Only Support in 2 slots dual rank format | Row, | 133 |  | Up to 72 bits | x8 | SSTL 2 Class I/II | 8 | NIOS |  | Y |  | Final
Cyclone IV E (Vcc = 1.2V) | C7 | DDR | Half Rate | Soft | RDIMM | Quad Rank Only Support in 2 slots dual rank format | Column, | 150 |  | Up to 72 bits | x8 | SSTL 2 Class I/II | 8 | NIOS |  | Y |  | Final
Cyclone IV E (Vcc = 1.2V) | C7 | DDR | Half Rate | Soft | RDIMM | Dual Rank | Wraparound, | 125 |  | Up to 72 bits | x8 | SSTL 2 Class I/II | 8 | NIOS |  | Y |  | Final
Cyclone IV E (Vcc = 1.2V) | C7 | DDR | Half Rate | Soft | RDIMM | Dual Rank | Row, | 133 |  | Up to 72 bits | x8 | SSTL 2 Class I/II | 8 | NIOS |  | Y |  | Final
Cyclone IV E (Vcc = 1.2V) | C7 | DDR | Half Rate | Soft | RDIMM | Dual Rank | Column, | 150 |  | Up to 72 bits | x8 | SSTL 2 Class I/II | 8 | NIOS |  | Y |  | Final
Cyclone IV E (Vcc = 1.2V) | C7 | DDR | Half Rate | Soft | RDIMM | Single Rank | Wraparound, | 125 |  | Up to 72 bits | x8 | SSTL 2 Class I/II | 8 | NIOS |  | Y |  | Final
Cyclone IV E (Vcc = 1.2V) | C7 | DDR | Half Rate | Soft | RDIMM | Single Rank | Row, | 133 |  | Up to 72 bits | x8 | SSTL 2 Class I/II | 8 | NIOS |  | Y |  | Final
Cyclone IV E (Vcc = 1.2V) | C7 | DDR | Half Rate | Soft | RDIMM | Single Rank | Column, | 150 |  | Up to 72 bits | x8 | SSTL 2 Class I/II | 8 | NIOS |  | Y |  | Final
Cyclone IV E (Vcc = 1.2V) | C7 | DDR | Half Rate | Soft | UDIMM | Quad Rank Only Support in 2 slots dual rank format | Wraparound, | 125 |  | Up to 72 bits | x8, x16 | SSTL 2 Class I/II | 8 | NIOS |  | Y |  | Final
Cyclone IV E (Vcc = 1.2V) | C7 | DDR | Half Rate | Soft | UDIMM | Quad Rank Only Support in 2 slots dual rank format | Row, | 133 |  | Up to 72 bits | x8, x16 | SSTL 2 Class I/II | 8 | NIOS |  | Y |  | Final
Cyclone IV E (Vcc = 1.2V) | C7 | DDR | Half Rate | Soft | UDIMM | Quad Rank Only Support in 2 slots dual rank format | Column, | 150 |  | Up to 72 bits | x8, x16 | SSTL 2 Class I/II | 8 | NIOS |  | Y |  | Final
Cyclone IV E (Vcc = 1.2V) | C7 | DDR | Half Rate | Soft | UDIMM | Dual Rank | Wraparound, | 125 |  | Up to 72 bits | x8, x16 | SSTL 2 Class I/II | 8 | NIOS |  | Y |  | Final
Cyclone IV E (Vcc = 1.2V) | C7 | DDR | Half Rate | Soft | UDIMM | Dual Rank | Row, | 133 |  | Up to 72 bits | x8, x16 | SSTL 2 Class I/II | 8 | NIOS |  | Y |  | Final
Cyclone IV E (Vcc = 1.2V) | C7 | DDR | Half Rate | Soft | UDIMM | Dual Rank | Column, | 150 |  | Up to 72 bits | x8, x16 | SSTL 2 Class I/II | 8 | NIOS |  | Y |  | Final
Cyclone IV E (Vcc = 1.2V) | C7 | DDR | Half Rate | Soft | UDIMM | Single Rank | Wraparound, | 125 |  | Up to 72 bits | x8, x16 | SSTL 2 Class I/II | 8 | NIOS |  | Y |  | Final
Cyclone IV E (Vcc = 1.2V) | C7 | DDR | Half Rate | Soft | UDIMM | Single Rank | Row, | 133 |  | Up to 72 bits | x8, x16 | SSTL 2 Class I/II | 8 | NIOS |  | Y |  | Final
Cyclone IV E (Vcc = 1.2V) | C7 | DDR | Half Rate | Soft | UDIMM | Single Rank | Column, | 150 |  | Up to 72 bits | x8, x16 | SSTL 2 Class I/II | 8 | NIOS |  | Y |  | Final
Cyclone IV E (Vcc = 1.2V) | C6 | DDR | Full Rate | Soft | Component | 4 Chip Selects | Wraparound, | 133 |  | Up to 72 bits | x8, x16 | SSTL 2 Class I/II | 4 | NIOS |  | Y |  | Final
Cyclone IV E (Vcc = 1.2V) | C6 | DDR | Full Rate | Soft | Component | 4 Chip Selects | Row, | 150 |  | Up to 72 bits | x8, x16 | SSTL 2 Class I/II | 4 | NIOS |  | Y |  | Final
Cyclone IV E (Vcc = 1.2V) | C6 | DDR | Full Rate | Soft | Component | 4 Chip Selects | Column, | 167 |  | Up to 72 bits | x8, x16 | SSTL 2 Class I/II | 4 | NIOS |  | Y |  | Final
Cyclone IV E (Vcc = 1.2V) | C6 | DDR | Full Rate | Soft | Component | 2 Chip Selects | Wraparound, | 133 |  | Up to 72 bits | x8, x16 | SSTL 2 Class I/II | 4 | NIOS |  | Y |  | Final
Cyclone IV E (Vcc = 1.2V) | C6 | DDR | Full Rate | Soft | Component | 2 Chip Selects | Row, | 150 |  | Up to 72 bits | x8, x16 | SSTL 2 Class I/II | 4 | NIOS |  | Y |  | Final
Cyclone IV E (Vcc = 1.2V) | C6 | DDR | Full Rate | Soft | Component | 2 Chip Selects | Column, | 167 |  | Up to 72 bits | x8, x16 | SSTL 2 Class I/II | 4 | NIOS |  | Y |  | Final
Cyclone IV E (Vcc = 1.2V) | C6 | DDR | Full Rate | Soft | Component | 1 Chip Select | Wraparound, | 133 |  | Up to 72 bits | x8, x16 | SSTL 2 Class I/II | 4 | NIOS |  | Y |  | Final
Cyclone IV E (Vcc = 1.2V) | C6 | DDR | Full Rate | Soft | Component | 1 Chip Select | Row, | 150 |  | Up to 72 bits | x8, x16 | SSTL 2 Class I/II | 4 | NIOS |  | Y |  | Final
Cyclone IV E (Vcc = 1.2V) | C6 | DDR | Full Rate | Soft | Component | 1 Chip Select | Column, | 167 |  | Up to 72 bits | x8, x16 | SSTL 2 Class I/II | 4 | NIOS |  | Y |  | Final
Cyclone IV E (Vcc = 1.2V) | C6 | DDR | Full Rate | Soft | RDIMM | Quad Rank Only Support in 2 slots dual rank format | Wraparound, | 133 |  | Up to 72 bits | x8 | SSTL 2 Class I/II | 4 | NIOS |  | Y |  | Final
Cyclone IV E (Vcc = 1.2V) | C6 | DDR | Full Rate | Soft | RDIMM | Quad Rank Only Support in 2 slots dual rank format | Row, | 150 |  | Up to 72 bits | x8 | SSTL 2 Class I/II | 4 | NIOS |  | Y |  | Final
Cyclone IV E (Vcc = 1.2V) | C6 | DDR | Full Rate | Soft | RDIMM | Quad Rank Only Support in 2 slots dual rank format | Column, | 167 |  | Up to 72 bits | x8 | SSTL 2 Class I/II | 4 | NIOS |  | Y |  | Final
Cyclone IV E (Vcc = 1.2V) | C6 | DDR | Full Rate | Soft | RDIMM | Dual Rank | Wraparound, | 133 |  | Up to 72 bits | x8 | SSTL 2 Class I/II | 4 | NIOS |  | Y |  | Final
Cyclone IV E (Vcc = 1.2V) | C6 | DDR | Full Rate | Soft | RDIMM | Dual Rank | Row, | 150 |  | Up to 72 bits | x8 | SSTL 2 Class I/II | 4 | NIOS |  | Y |  | Final
Cyclone IV E (Vcc = 1.2V) | C6 | DDR | Full Rate | Soft | RDIMM | Dual Rank | Column, | 167 |  | Up to 72 bits | x8 | SSTL 2 Class I/II | 4 | NIOS |  | Y |  | Final
Cyclone IV E (Vcc = 1.2V) | C6 | DDR | Full Rate | Soft | RDIMM | Single Rank | Wraparound, | 133 |  | Up to 72 bits | x8 | SSTL 2 Class I/II | 4 | NIOS |  | Y |  | Final
Cyclone IV E (Vcc = 1.2V) | C6 | DDR | Full Rate | Soft | RDIMM | Single Rank | Row, | 150 |  | Up to 72 bits | x8 | SSTL 2 Class I/II | 4 | NIOS |  | Y |  | Final
Cyclone IV E (Vcc = 1.2V) | C6 | DDR | Full Rate | Soft | RDIMM | Single Rank | Column, | 167 |  | Up to 72 bits | x8 | SSTL 2 Class I/II | 4 | NIOS |  | Y |  | Final
Cyclone IV E (Vcc = 1.2V) | C6 | DDR | Full Rate | Soft | UDIMM | Quad Rank Only Support in 2 slots dual rank format | Wraparound, | 133 |  | Up to 72 bits | x8, x16 | SSTL 2 Class I/II | 4 | NIOS |  | Y |  | Final
Cyclone IV E (Vcc = 1.2V) | C6 | DDR | Full Rate | Soft | UDIMM | Quad Rank Only Support in 2 slots dual rank format | Row, | 150 |  | Up to 72 bits | x8, x16 | SSTL 2 Class I/II | 4 | NIOS |  | Y |  | Final
Cyclone IV E (Vcc = 1.2V) | C6 | DDR | Full Rate | Soft | UDIMM | Quad Rank Only Support in 2 slots dual rank format | Column, | 167 |  | Up to 72 bits | x8, x16 | SSTL 2 Class I/II | 4 | NIOS |  | Y |  | Final
Cyclone IV E (Vcc = 1.2V) | C6 | DDR | Full Rate | Soft | UDIMM | Dual Rank | Wraparound, | 133 |  | Up to 72 bits | x8, x16 | SSTL 2 Class I/II | 4 | NIOS |  | Y |  | Final
Cyclone IV E (Vcc = 1.2V) | C6 | DDR | Full Rate | Soft | UDIMM | Dual Rank | Row, | 150 |  | Up to 72 bits | x8, x16 | SSTL 2 Class I/II | 4 | NIOS |  | Y |  | Final
Cyclone IV E (Vcc = 1.2V) | C6 | DDR | Full Rate | Soft | UDIMM | Dual Rank | Column, | 167 |  | Up to 72 bits | x8, x16 | SSTL 2 Class I/II | 4 | NIOS |  | Y |  | Final
Cyclone IV E (Vcc = 1.2V) | C6 | DDR | Full Rate | Soft | UDIMM | Single Rank | Wraparound, | 133 |  | Up to 72 bits | x8, x16 | SSTL 2 Class I/II | 4 | NIOS |  | Y |  | Final
Cyclone IV E (Vcc = 1.2V) | C6 | DDR | Full Rate | Soft | UDIMM | Single Rank | Row, | 150 |  | Up to 72 bits | x8, x16 | SSTL 2 Class I/II | 4 | NIOS |  | Y |  | Final
Cyclone IV E (Vcc = 1.2V) | C6 | DDR | Full Rate | Soft | UDIMM | Single Rank | Column, | 167 |  | Up to 72 bits | x8, x16 | SSTL 2 Class I/II | 4 | NIOS |  | Y |  | Final
Cyclone IV E (Vcc = 1.2V) | C6 | DDR | Half Rate | Soft | Component | 4 Chip Selects | Wraparound, | 133 |  | Up to 72 bits | x8, x16 | SSTL 2 Class I/II | 8 | NIOS |  | Y |  | Final
Cyclone IV E (Vcc = 1.2V) | C6 | DDR | Half Rate | Soft | Component | 4 Chip Selects | Row, | 150 |  | Up to 72 bits | x8, x16 | SSTL 2 Class I/II | 8 | NIOS |  | Y |  | Final
Cyclone IV E (Vcc = 1.2V) | C6 | DDR | Half Rate | Soft | Component | 4 Chip Selects | Column, | 167 |  | Up to 72 bits | x8, x16 | SSTL 2 Class I/II | 8 | NIOS |  | Y |  | Final
Cyclone IV E (Vcc = 1.2V) | C6 | DDR | Half Rate | Soft | Component | 2 Chip Selects | Wraparound, | 133 |  | Up to 72 bits | x8, x16 | SSTL 2 Class I/II | 8 | NIOS |  | Y |  | Final
Cyclone IV E (Vcc = 1.2V) | C6 | DDR | Half Rate | Soft | Component | 2 Chip Selects | Row, | 150 |  | Up to 72 bits | x8, x16 | SSTL 2 Class I/II | 8 | NIOS |  | Y |  | Final
Cyclone IV E (Vcc = 1.2V) | C6 | DDR | Half Rate | Soft | Component | 2 Chip Selects | Column, | 167 |  | Up to 72 bits | x8, x16 | SSTL 2 Class I/II | 8 | NIOS |  | Y |  | Final
Cyclone IV E (Vcc = 1.2V) | C6 | DDR | Half Rate | Soft | Component | 1 Chip Select | Wraparound, | 133 |  | Up to 72 bits | x8, x16 | SSTL 2 Class I/II | 8 | NIOS |  | Y |  | Final
Cyclone IV E (Vcc = 1.2V) | C6 | DDR | Half Rate | Soft | Component | 1 Chip Select | Row, | 150 |  | Up to 72 bits | x8, x16 | SSTL 2 Class I/II | 8 | NIOS |  | Y |  | Final
Cyclone IV E (Vcc = 1.2V) | C6 | DDR | Half Rate | Soft | Component | 1 Chip Select | Column, | 167 |  | Up to 72 bits | x8, x16 | SSTL 2 Class I/II | 8 | NIOS |  | Y |  | Final
Cyclone IV E (Vcc = 1.2V) | C6 | DDR | Half Rate | Soft | RDIMM | Quad Rank Only Support in 2 slots dual rank format | Wraparound, | 133 |  | Up to 72 bits | x8 | SSTL 2 Class I/II | 8 | NIOS |  | Y |  | Final
Cyclone IV E (Vcc = 1.2V) | C6 | DDR | Half Rate | Soft | RDIMM | Quad Rank Only Support in 2 slots dual rank format | Row, | 150 |  | Up to 72 bits | x8 | SSTL 2 Class I/II | 8 | NIOS |  | Y |  | Final
Cyclone IV E (Vcc = 1.2V) | C6 | DDR | Half Rate | Soft | RDIMM | Quad Rank Only Support in 2 slots dual rank format | Column, | 167 |  | Up to 72 bits | x8 | SSTL 2 Class I/II | 8 | NIOS |  | Y |  | Final
Cyclone IV E (Vcc = 1.2V) | C6 | DDR | Half Rate | Soft | RDIMM | Dual Rank | Wraparound, | 133 |  | Up to 72 bits | x8 | SSTL 2 Class I/II | 8 | NIOS |  | Y |  | Final
Cyclone IV E (Vcc = 1.2V) | C6 | DDR | Half Rate | Soft | RDIMM | Dual Rank | Row, | 150 |  | Up to 72 bits | x8 | SSTL 2 Class I/II | 8 | NIOS |  | Y |  | Final
Cyclone IV E (Vcc = 1.2V) | C6 | DDR | Half Rate | Soft | RDIMM | Dual Rank | Column, | 167 |  | Up to 72 bits | x8 | SSTL 2 Class I/II | 8 | NIOS |  | Y |  | Final
Cyclone IV E (Vcc = 1.2V) | C6 | DDR | Half Rate | Soft | RDIMM | Single Rank | Wraparound, | 133 |  | Up to 72 bits | x8 | SSTL 2 Class I/II | 8 | NIOS |  | Y |  | Final
Cyclone IV E (Vcc = 1.2V) | C6 | DDR | Half Rate | Soft | RDIMM | Single Rank | Row, | 150 |  | Up to 72 bits | x8 | SSTL 2 Class I/II | 8 | NIOS |  | Y |  | Final
Cyclone IV E (Vcc = 1.2V) | C6 | DDR | Half Rate | Soft | RDIMM | Single Rank | Column, | 167 |  | Up to 72 bits | x8 | SSTL 2 Class I/II | 8 | NIOS |  | Y |  | Final
Cyclone IV E (Vcc = 1.2V) | C6 | DDR | Half Rate | Soft | UDIMM | Quad Rank Only Support in 2 slots dual rank format | Wraparound, | 133 |  | Up to 72 bits | x8, x16 | SSTL 2 Class I/II | 8 | NIOS |  | Y |  | Final
Cyclone IV E (Vcc = 1.2V) | C6 | DDR | Half Rate | Soft | UDIMM | Quad Rank Only Support in 2 slots dual rank format | Row, | 150 |  | Up to 72 bits | x8, x16 | SSTL 2 Class I/II | 8 | NIOS |  | Y |  | Final
Cyclone IV E (Vcc = 1.2V) | C6 | DDR | Half Rate | Soft | UDIMM | Quad Rank Only Support in 2 slots dual rank format | Column, | 167 |  | Up to 72 bits | x8, x16 | SSTL 2 Class I/II | 8 | NIOS |  | Y |  | Final
Cyclone IV E (Vcc = 1.2V) | C6 | DDR | Half Rate | Soft | UDIMM | Dual Rank | Wraparound, | 133 |  | Up to 72 bits | x8, x16 | SSTL 2 Class I/II | 8 | NIOS |  | Y |  | Final
Cyclone IV E (Vcc = 1.2V) | C6 | DDR | Half Rate | Soft | UDIMM | Dual Rank | Row, | 150 |  | Up to 72 bits | x8, x16 | SSTL 2 Class I/II | 8 | NIOS |  | Y |  | Final
Cyclone IV E (Vcc = 1.2V) | C6 | DDR | Half Rate | Soft | UDIMM | Dual Rank | Column, | 167 |  | Up to 72 bits | x8, x16 | SSTL 2 Class I/II | 8 | NIOS |  | Y |  | Final
Cyclone IV E (Vcc = 1.2V) | C6 | DDR | Half Rate | Soft | UDIMM | Single Rank | Wraparound, | 133 |  | Up to 72 bits | x8, x16 | SSTL 2 Class I/II | 8 | NIOS |  | Y |  | Final
Cyclone IV E (Vcc = 1.2V) | C6 | DDR | Half Rate | Soft | UDIMM | Single Rank | Row, | 150 |  | Up to 72 bits | x8, x16 | SSTL 2 Class I/II | 8 | NIOS |  | Y |  | Final
Cyclone IV E (Vcc = 1.2V) | C6 | DDR | Half Rate | Soft | UDIMM | Single Rank | Column, | 167 |  | Up to 72 bits | x8, x16 | SSTL 2 Class I/II | 8 | NIOS |  | Y |  | Final
Arria II GX | I5 | DDR | Full Rate | Soft | Component | 4 Chip Selects | Wraparound, | 200 |  | Up to 72 bits | x8, x16 | SSTL 2 Class I | 4 | NIOS |  | Y |  | Final
Arria II GX | I5 | DDR | Full Rate | Soft | Component | 4 Chip Selects | Row, | 200 |  | Up to 72 bits | x8, x16 | SSTL 2 Class I | 4 | NIOS |  | Y |  | Final
Arria II GX | I5 | DDR | Full Rate | Soft | Component | 4 Chip Selects | Column, | 200 |  | Up to 72 bits | x8, x16 | SSTL 2 Class I | 4 | NIOS |  | Y |  | Final
Arria II GX | I5 | DDR | Full Rate | Soft | Component | 2 Chip Selects | Wraparound, | 200 |  | Up to 72 bits | x8, x16 | SSTL 2 Class I | 4 | NIOS |  | Y |  | Final
Arria II GX | I5 | DDR | Full Rate | Soft | Component | 2 Chip Selects | Row, | 200 |  | Up to 72 bits | x8, x16 | SSTL 2 Class I | 4 | NIOS |  | Y |  | Final
Arria II GX | I5 | DDR | Full Rate | Soft | Component | 2 Chip Selects | Column, | 200 |  | Up to 72 bits | x8, x16 | SSTL 2 Class I | 4 | NIOS |  | Y |  | Final
Arria II GX | I5 | DDR | Full Rate | Soft | Component | 1 Chip Select | Wraparound, | 200 |  | Up to 72 bits | x4, x8, x16 | SSTL 2 Class I | 4 | NIOS |  | Y |  | Final
Arria II GX | I5 | DDR | Full Rate | Soft | Component | 1 Chip Select | Row, | 200 |  | Up to 72 bits | x4, x8, x16 | SSTL 2 Class I | 4 | NIOS |  | Y |  | Final
Arria II GX | I5 | DDR | Full Rate | Soft | Component | 1 Chip Select | Column, | 200 |  | Up to 72 bits | x4, x8, x16 | SSTL 2 Class I | 4 | NIOS |  | Y |  | Final
Arria II GX | I5 | DDR | Full Rate | Soft | RDIMM | Quad Rank Only Support in 2 slots dual rank format | Wraparound, | 200 |  | Up to 72 bits | x8 | SSTL 2 Class I | 4 | NIOS |  | Y |  | Final
Arria II GX | I5 | DDR | Full Rate | Soft | RDIMM | Quad Rank Only Support in 2 slots dual rank format | Row, | 200 |  | Up to 72 bits | x8 | SSTL 2 Class I | 4 | NIOS |  | Y |  | Final
Arria II GX | I5 | DDR | Full Rate | Soft | RDIMM | Quad Rank Only Support in 2 slots dual rank format | Column, | 200 |  | Up to 72 bits | x8 | SSTL 2 Class I | 4 | NIOS |  | Y |  | Final
Arria II GX | I5 | DDR | Full Rate | Soft | RDIMM | Dual Rank | Wraparound, | 200 |  | Up to 72 bits | x8 | SSTL 2 Class I | 4 | NIOS |  | Y |  | Final
Arria II GX | I5 | DDR | Full Rate | Soft | RDIMM | Dual Rank | Row, | 200 |  | Up to 72 bits | x8 | SSTL 2 Class I | 4 | NIOS |  | Y |  | Final
Arria II GX | I5 | DDR | Full Rate | Soft | RDIMM | Dual Rank | Column, | 200 |  | Up to 72 bits | x8 | SSTL 2 Class I | 4 | NIOS |  | Y |  | Final
Arria II GX | I5 | DDR | Full Rate | Soft | RDIMM | Single Rank | Wraparound, | 200 |  | Up to 72 bits | x4, x8 | SSTL 2 Class I | 4 | NIOS |  | Y |  | Final
Arria II GX | I5 | DDR | Full Rate | Soft | RDIMM | Single Rank | Row, | 200 |  | Up to 72 bits | x4, x8 | SSTL 2 Class I | 4 | NIOS |  | Y |  | Final
Arria II GX | I5 | DDR | Full Rate | Soft | RDIMM | Single Rank | Column, | 200 |  | Up to 72 bits | x4, x8 | SSTL 2 Class I | 4 | NIOS |  | Y |  | Final
Arria II GX | I5 | DDR | Full Rate | Soft | UDIMM | Quad Rank Only Support in 2 slots dual rank format | Wraparound, | 200 |  | Up to 72 bits | x8, x16 | SSTL 2 Class I | 4 | NIOS |  | Y |  | Final
Arria II GX | I5 | DDR | Full Rate | Soft | UDIMM | Quad Rank Only Support in 2 slots dual rank format | Row, | 200 |  | Up to 72 bits | x8, x16 | SSTL 2 Class I | 4 | NIOS |  | Y |  | Final
Arria II GX | I5 | DDR | Full Rate | Soft | UDIMM | Quad Rank Only Support in 2 slots dual rank format | Column, | 200 |  | Up to 72 bits | x8, x16 | SSTL 2 Class I | 4 | NIOS |  | Y |  | Final
Arria II GX | I5 | DDR | Full Rate | Soft | UDIMM | Dual Rank | Wraparound, | 200 |  | Up to 72 bits | x8, x16 | SSTL 2 Class I | 4 | NIOS |  | Y |  | Final
Arria II GX | I5 | DDR | Full Rate | Soft | UDIMM | Dual Rank | Row, | 200 |  | Up to 72 bits | x8, x16 | SSTL 2 Class I | 4 | NIOS |  | Y |  | Final
Arria II GX | I5 | DDR | Full Rate | Soft | UDIMM | Dual Rank | Column, | 200 |  | Up to 72 bits | x8, x16 | SSTL 2 Class I | 4 | NIOS |  | Y |  | Final
Arria II GX | I5 | DDR | Full Rate | Soft | UDIMM | Single Rank | Wraparound, | 200 |  | Up to 72 bits | x8, x16 | SSTL 2 Class I | 4 | NIOS |  | Y |  | Final
Arria II GX | I5 | DDR | Full Rate | Soft | UDIMM | Single Rank | Row, | 200 |  | Up to 72 bits | x8, x16 | SSTL 2 Class I | 4 | NIOS |  | Y |  | Final
Arria II GX | I5 | DDR | Full Rate | Soft | UDIMM | Single Rank | Column, | 200 |  | Up to 72 bits | x8, x16 | SSTL 2 Class I | 4 | NIOS |  | Y |  | Final
Arria II GX | I5 | DDR | Half Rate | Soft | Component | 4 Chip Selects | Wraparound, | 200 |  | Up to 72 bits | x8, x16 | SSTL 2 Class I | 8 | NIOS |  | Y |  | Final
Arria II GX | I5 | DDR | Half Rate | Soft | Component | 4 Chip Selects | Row, | 200 |  | Up to 72 bits | x8, x16 | SSTL 2 Class I | 8 | NIOS |  | Y |  | Final
Arria II GX | I5 | DDR | Half Rate | Soft | Component | 4 Chip Selects | Column, | 200 |  | Up to 72 bits | x8, x16 | SSTL 2 Class I | 8 | NIOS |  | Y |  | Final
Arria II GX | I5 | DDR | Half Rate | Soft | Component | 2 Chip Selects | Wraparound, | 200 |  | Up to 72 bits | x8, x16 | SSTL 2 Class I | 8 | NIOS |  | Y |  | Final
Arria II GX | I5 | DDR | Half Rate | Soft | Component | 2 Chip Selects | Row, | 200 |  | Up to 72 bits | x8, x16 | SSTL 2 Class I | 8 | NIOS |  | Y |  | Final
Arria II GX | I5 | DDR | Half Rate | Soft | Component | 2 Chip Selects | Column, | 200 |  | Up to 72 bits | x8, x16 | SSTL 2 Class I | 8 | NIOS |  | Y |  | Final
Arria II GX | I5 | DDR | Half Rate | Soft | Component | 1 Chip Select | Wraparound, | 200 |  | Up to 72 bits | x4, x8, x16 | SSTL 2 Class I | 8 | NIOS |  | Y |  | Final
Arria II GX | I5 | DDR | Half Rate | Soft | Component | 1 Chip Select | Row, | 200 |  | Up to 72 bits | x4, x8, x16 | SSTL 2 Class I | 8 | NIOS |  | Y |  | Final
Arria II GX | I5 | DDR | Half Rate | Soft | Component | 1 Chip Select | Column, | 200 |  | Up to 72 bits | x4, x8, x16 | SSTL 2 Class I | 8 | NIOS |  | Y |  | Final
Arria II GX | I5 | DDR | Half Rate | Soft | RDIMM | Quad Rank Only Support in 2 slots dual rank format | Wraparound, | 200 |  | Up to 72 bits | x8 | SSTL 2 Class I | 8 | NIOS |  | Y |  | Final
Arria II GX | I5 | DDR | Half Rate | Soft | RDIMM | Quad Rank Only Support in 2 slots dual rank format | Row, | 200 |  | Up to 72 bits | x8 | SSTL 2 Class I | 8 | NIOS |  | Y |  | Final
Arria II GX | I5 | DDR | Half Rate | Soft | RDIMM | Quad Rank Only Support in 2 slots dual rank format | Column, | 200 |  | Up to 72 bits | x8 | SSTL 2 Class I | 8 | NIOS |  | Y |  | Final
Arria II GX | I5 | DDR | Half Rate | Soft | RDIMM | Dual Rank | Wraparound, | 200 |  | Up to 72 bits | x8 | SSTL 2 Class I | 8 | NIOS |  | Y |  | Final
Arria II GX | I5 | DDR | Half Rate | Soft | RDIMM | Dual Rank | Row, | 200 |  | Up to 72 bits | x8 | SSTL 2 Class I | 8 | NIOS |  | Y |  | Final
Arria II GX | I5 | DDR | Half Rate | Soft | RDIMM | Dual Rank | Column, | 200 |  | Up to 72 bits | x8 | SSTL 2 Class I | 8 | NIOS |  | Y |  | Final
Arria II GX | I5 | DDR | Half Rate | Soft | RDIMM | Single Rank | Wraparound, | 200 |  | Up to 72 bits | x4, x8 | SSTL 2 Class I | 8 | NIOS |  | Y |  | Final
Arria II GX | I5 | DDR | Half Rate | Soft | RDIMM | Single Rank | Row, | 200 |  | Up to 72 bits | x4, x8 | SSTL 2 Class I | 8 | NIOS |  | Y |  | Final
Arria II GX | I5 | DDR | Half Rate | Soft | RDIMM | Single Rank | Column, | 200 |  | Up to 72 bits | x4, x8 | SSTL 2 Class I | 8 | NIOS |  | Y |  | Final
Arria II GX | I5 | DDR | Half Rate | Soft | UDIMM | Quad Rank Only Support in 2 slots dual rank format | Wraparound, | 200 |  | Up to 72 bits | x8, x16 | SSTL 2 Class I | 8 | NIOS |  | Y |  | Final
Arria II GX | I5 | DDR | Half Rate | Soft | UDIMM | Quad Rank Only Support in 2 slots dual rank format | Row, | 200 |  | Up to 72 bits | x8, x16 | SSTL 2 Class I | 8 | NIOS |  | Y |  | Final
Arria II GX | I5 | DDR | Half Rate | Soft | UDIMM | Quad Rank Only Support in 2 slots dual rank format | Column, | 200 |  | Up to 72 bits | x8, x16 | SSTL 2 Class I | 8 | NIOS |  | Y |  | Final
Arria II GX | I5 | DDR | Half Rate | Soft | UDIMM | Dual Rank | Wraparound, | 200 |  | Up to 72 bits | x8, x16 | SSTL 2 Class I | 8 | NIOS |  | Y |  | Final
Arria II GX | I5 | DDR | Half Rate | Soft | UDIMM | Dual Rank | Row, | 200 |  | Up to 72 bits | x8, x16 | SSTL 2 Class I | 8 | NIOS |  | Y |  | Final
Arria II GX | I5 | DDR | Half Rate | Soft | UDIMM | Dual Rank | Column, | 200 |  | Up to 72 bits | x8, x16 | SSTL 2 Class I | 8 | NIOS |  | Y |  | Final
Arria II GX | I5 | DDR | Half Rate | Soft | UDIMM | Single Rank | Wraparound, | 200 |  | Up to 72 bits | x8, x16 | SSTL 2 Class I | 8 | NIOS |  | Y |  | Final
Arria II GX | I5 | DDR | Half Rate | Soft | UDIMM | Single Rank | Row, | 200 |  | Up to 72 bits | x8, x16 | SSTL 2 Class I | 8 | NIOS |  | Y |  | Final
Arria II GX | I5 | DDR | Half Rate | Soft | UDIMM | Single Rank | Column, | 200 |  | Up to 72 bits | x8, x16 | SSTL 2 Class I | 8 | NIOS |  | Y |  | Final
Arria II GX | I3 | DDR | Full Rate | Soft | Component | 4 Chip Selects | Wraparound, | 200 |  | Up to 72 bits | x8, x16 | SSTL 2 Class I | 4 | NIOS |  | Y |  | Final
Arria II GX | I3 | DDR | Full Rate | Soft | Component | 4 Chip Selects | Row, | 200 |  | Up to 72 bits | x8, x16 | SSTL 2 Class I | 4 | NIOS |  | Y |  | Final
Arria II GX | I3 | DDR | Full Rate | Soft | Component | 4 Chip Selects | Column, | 200 |  | Up to 72 bits | x8, x16 | SSTL 2 Class I | 4 | NIOS |  | Y |  | Final
Arria II GX | I3 | DDR | Full Rate | Soft | Component | 2 Chip Selects | Wraparound, | 200 |  | Up to 72 bits | x8, x16 | SSTL 2 Class I | 4 | NIOS |  | Y |  | Final
Arria II GX | I3 | DDR | Full Rate | Soft | Component | 2 Chip Selects | Row, | 200 |  | Up to 72 bits | x8, x16 | SSTL 2 Class I | 4 | NIOS |  | Y |  | Final
Arria II GX | I3 | DDR | Full Rate | Soft | Component | 2 Chip Selects | Column, | 200 |  | Up to 72 bits | x8, x16 | SSTL 2 Class I | 4 | NIOS |  | Y |  | Final
Arria II GX | I3 | DDR | Full Rate | Soft | Component | 1 Chip Select | Wraparound, | 200 |  | Up to 72 bits | x4, x8, x16 | SSTL 2 Class I | 4 | NIOS |  | Y |  | Final
Arria II GX | I3 | DDR | Full Rate | Soft | Component | 1 Chip Select | Row, | 200 |  | Up to 72 bits | x4, x8, x16 | SSTL 2 Class I | 4 | NIOS |  | Y |  | Final
Arria II GX | I3 | DDR | Full Rate | Soft | Component | 1 Chip Select | Column, | 200 |  | Up to 72 bits | x4, x8, x16 | SSTL 2 Class I | 4 | NIOS |  | Y |  | Final
Arria II GX | I3 | DDR | Full Rate | Soft | RDIMM | Quad Rank Only Support in 2 slots dual rank format | Wraparound, | 200 |  | Up to 72 bits | x8 | SSTL 2 Class I | 4 | NIOS |  | Y |  | Final
Arria II GX | I3 | DDR | Full Rate | Soft | RDIMM | Quad Rank Only Support in 2 slots dual rank format | Row, | 200 |  | Up to 72 bits | x8 | SSTL 2 Class I | 4 | NIOS |  | Y |  | Final
Arria II GX | I3 | DDR | Full Rate | Soft | RDIMM | Quad Rank Only Support in 2 slots dual rank format | Column, | 200 |  | Up to 72 bits | x8 | SSTL 2 Class I | 4 | NIOS |  | Y |  | Final
Arria II GX | I3 | DDR | Full Rate | Soft | RDIMM | Dual Rank | Wraparound, | 200 |  | Up to 72 bits | x8 | SSTL 2 Class I | 4 | NIOS |  | Y |  | Final
Arria II GX | I3 | DDR | Full Rate | Soft | RDIMM | Dual Rank | Row, | 200 |  | Up to 72 bits | x8 | SSTL 2 Class I | 4 | NIOS |  | Y |  | Final
Arria II GX | I3 | DDR | Full Rate | Soft | RDIMM | Dual Rank | Column, | 200 |  | Up to 72 bits | x8 | SSTL 2 Class I | 4 | NIOS |  | Y |  | Final
Arria II GX | I3 | DDR | Full Rate | Soft | RDIMM | Single Rank | Wraparound, | 200 |  | Up to 72 bits | x4, x8 | SSTL 2 Class I | 4 | NIOS |  | Y |  | Final
Arria II GX | I3 | DDR | Full Rate | Soft | RDIMM | Single Rank | Row, | 200 |  | Up to 72 bits | x4, x8 | SSTL 2 Class I | 4 | NIOS |  | Y |  | Final
Arria II GX | I3 | DDR | Full Rate | Soft | RDIMM | Single Rank | Column, | 200 |  | Up to 72 bits | x4, x8 | SSTL 2 Class I | 4 | NIOS |  | Y |  | Final
Arria II GX | I3 | DDR | Full Rate | Soft | UDIMM | Quad Rank Only Support in 2 slots dual rank format | Wraparound, | 200 |  | Up to 72 bits | x8, x16 | SSTL 2 Class I | 4 | NIOS |  | Y |  | Final
Arria II GX | I3 | DDR | Full Rate | Soft | UDIMM | Quad Rank Only Support in 2 slots dual rank format | Row, | 200 |  | Up to 72 bits | x8, x16 | SSTL 2 Class I | 4 | NIOS |  | Y |  | Final
Arria II GX | I3 | DDR | Full Rate | Soft | UDIMM | Quad Rank Only Support in 2 slots dual rank format | Column, | 200 |  | Up to 72 bits | x8, x16 | SSTL 2 Class I | 4 | NIOS |  | Y |  | Final
Arria II GX | I3 | DDR | Full Rate | Soft | UDIMM | Dual Rank | Wraparound, | 200 |  | Up to 72 bits | x8, x16 | SSTL 2 Class I | 4 | NIOS |  | Y |  | Final
Arria II GX | I3 | DDR | Full Rate | Soft | UDIMM | Dual Rank | Row, | 200 |  | Up to 72 bits | x8, x16 | SSTL 2 Class I | 4 | NIOS |  | Y |  | Final
Arria II GX | I3 | DDR | Full Rate | Soft | UDIMM | Dual Rank | Column, | 200 |  | Up to 72 bits | x8, x16 | SSTL 2 Class I | 4 | NIOS |  | Y |  | Final
Arria II GX | I3 | DDR | Full Rate | Soft | UDIMM | Single Rank | Wraparound, | 200 |  | Up to 72 bits | x8, x16 | SSTL 2 Class I | 4 | NIOS |  | Y |  | Final
Arria II GX | I3 | DDR | Full Rate | Soft | UDIMM | Single Rank | Row, | 200 |  | Up to 72 bits | x8, x16 | SSTL 2 Class I | 4 | NIOS |  | Y |  | Final
Arria II GX | I3 | DDR | Full Rate | Soft | UDIMM | Single Rank | Column, | 200 |  | Up to 72 bits | x8, x16 | SSTL 2 Class I | 4 | NIOS |  | Y |  | Final
Arria II GX | I3 | DDR | Half Rate | Soft | Component | 4 Chip Selects | Wraparound, | 200 |  | Up to 72 bits | x8, x16 | SSTL 2 Class I | 8 | NIOS |  | Y |  | Final
Arria II GX | I3 | DDR | Half Rate | Soft | Component | 4 Chip Selects | Row, | 200 |  | Up to 72 bits | x8, x16 | SSTL 2 Class I | 8 | NIOS |  | Y |  | Final
Arria II GX | I3 | DDR | Half Rate | Soft | Component | 4 Chip Selects | Column, | 200 |  | Up to 72 bits | x8, x16 | SSTL 2 Class I | 8 | NIOS |  | Y |  | Final
Arria II GX | I3 | DDR | Half Rate | Soft | Component | 2 Chip Selects | Wraparound, | 200 |  | Up to 72 bits | x8, x16 | SSTL 2 Class I | 8 | NIOS |  | Y |  | Final
Arria II GX | I3 | DDR | Half Rate | Soft | Component | 2 Chip Selects | Row, | 200 |  | Up to 72 bits | x8, x16 | SSTL 2 Class I | 8 | NIOS |  | Y |  | Final
Arria II GX | I3 | DDR | Half Rate | Soft | Component | 2 Chip Selects | Column, | 200 |  | Up to 72 bits | x8, x16 | SSTL 2 Class I | 8 | NIOS |  | Y |  | Final
Arria II GX | I3 | DDR | Half Rate | Soft | Component | 1 Chip Select | Wraparound, | 200 |  | Up to 72 bits | x4, x8, x16 | SSTL 2 Class I | 8 | NIOS |  | Y |  | Final
Arria II GX | I3 | DDR | Half Rate | Soft | Component | 1 Chip Select | Row, | 200 |  | Up to 72 bits | x4, x8, x16 | SSTL 2 Class I | 8 | NIOS |  | Y |  | Final
Arria II GX | I3 | DDR | Half Rate | Soft | Component | 1 Chip Select | Column, | 200 |  | Up to 72 bits | x4, x8, x16 | SSTL 2 Class I | 8 | NIOS |  | Y |  | Final
Arria II GX | I3 | DDR | Half Rate | Soft | RDIMM | Quad Rank Only Support in 2 slots dual rank format | Wraparound, | 200 |  | Up to 72 bits | x8 | SSTL 2 Class I | 8 | NIOS |  | Y |  | Final
Arria II GX | I3 | DDR | Half Rate | Soft | RDIMM | Quad Rank Only Support in 2 slots dual rank format | Row, | 200 |  | Up to 72 bits | x8 | SSTL 2 Class I | 8 | NIOS |  | Y |  | Final
Arria II GX | I3 | DDR | Half Rate | Soft | RDIMM | Quad Rank Only Support in 2 slots dual rank format | Column, | 200 |  | Up to 72 bits | x8 | SSTL 2 Class I | 8 | NIOS |  | Y |  | Final
Arria II GX | I3 | DDR | Half Rate | Soft | RDIMM | Dual Rank | Wraparound, | 200 |  | Up to 72 bits | x8 | SSTL 2 Class I | 8 | NIOS |  | Y |  | Final
Arria II GX | I3 | DDR | Half Rate | Soft | RDIMM | Dual Rank | Row, | 200 |  | Up to 72 bits | x8 | SSTL 2 Class I | 8 | NIOS |  | Y |  | Final
Arria II GX | I3 | DDR | Half Rate | Soft | RDIMM | Dual Rank | Column, | 200 |  | Up to 72 bits | x8 | SSTL 2 Class I | 8 | NIOS |  | Y |  | Final
Arria II GX | I3 | DDR | Half Rate | Soft | RDIMM | Single Rank | Wraparound, | 200 |  | Up to 72 bits | x4, x8 | SSTL 2 Class I | 8 | NIOS |  | Y |  | Final
Arria II GX | I3 | DDR | Half Rate | Soft | RDIMM | Single Rank | Row, | 200 |  | Up to 72 bits | x4, x8 | SSTL 2 Class I | 8 | NIOS |  | Y |  | Final
Arria II GX | I3 | DDR | Half Rate | Soft | RDIMM | Single Rank | Column, | 200 |  | Up to 72 bits | x4, x8 | SSTL 2 Class I | 8 | NIOS |  | Y |  | Final
Arria II GX | I3 | DDR | Half Rate | Soft | UDIMM | Quad Rank Only Support in 2 slots dual rank format | Wraparound, | 200 |  | Up to 72 bits | x8, x16 | SSTL 2 Class I | 8 | NIOS |  | Y |  | Final
Arria II GX | I3 | DDR | Half Rate | Soft | UDIMM | Quad Rank Only Support in 2 slots dual rank format | Row, | 200 |  | Up to 72 bits | x8, x16 | SSTL 2 Class I | 8 | NIOS |  | Y |  | Final
Arria II GX | I3 | DDR | Half Rate | Soft | UDIMM | Quad Rank Only Support in 2 slots dual rank format | Column, | 200 |  | Up to 72 bits | x8, x16 | SSTL 2 Class I | 8 | NIOS |  | Y |  | Final
Arria II GX | I3 | DDR | Half Rate | Soft | UDIMM | Dual Rank | Wraparound, | 200 |  | Up to 72 bits | x8, x16 | SSTL 2 Class I | 8 | NIOS |  | Y |  | Final
Arria II GX | I3 | DDR | Half Rate | Soft | UDIMM | Dual Rank | Row, | 200 |  | Up to 72 bits | x8, x16 | SSTL 2 Class I | 8 | NIOS |  | Y |  | Final
Arria II GX | I3 | DDR | Half Rate | Soft | UDIMM | Dual Rank | Column, | 200 |  | Up to 72 bits | x8, x16 | SSTL 2 Class I | 8 | NIOS |  | Y |  | Final
Arria II GX | I3 | DDR | Half Rate | Soft | UDIMM | Single Rank | Wraparound, | 200 |  | Up to 72 bits | x8, x16 | SSTL 2 Class I | 8 | NIOS |  | Y |  | Final
Arria II GX | I3 | DDR | Half Rate | Soft | UDIMM | Single Rank | Row, | 200 |  | Up to 72 bits | x8, x16 | SSTL 2 Class I | 8 | NIOS |  | Y |  | Final
Arria II GX | I3 | DDR | Half Rate | Soft | UDIMM | Single Rank | Column, | 200 |  | Up to 72 bits | x8, x16 | SSTL 2 Class I | 8 | NIOS |  | Y |  | Final
Arria II GX | C6 | DDR | Full Rate | Soft | Component | 4 Chip Selects | Wraparound, | 167 |  | Up to 72 bits | x8, x16 | SSTL 2 Class I | 4 | NIOS |  | Y |  | Final
Arria II GX | C6 | DDR | Full Rate | Soft | Component | 4 Chip Selects | Row, | 200 |  | Up to 72 bits | x8, x16 | SSTL 2 Class I | 4 | NIOS |  | Y |  | Final
Arria II GX | C6 | DDR | Full Rate | Soft | Component | 4 Chip Selects | Column, | 200 |  | Up to 72 bits | x8, x16 | SSTL 2 Class I | 4 | NIOS |  | Y |  | Final
Arria II GX | C6 | DDR | Full Rate | Soft | Component | 2 Chip Selects | Wraparound, | 167 |  | Up to 72 bits | x8, x16 | SSTL 2 Class I | 4 | NIOS |  | Y |  | Final
Arria II GX | C6 | DDR | Full Rate | Soft | Component | 2 Chip Selects | Row, | 200 |  | Up to 72 bits | x8, x16 | SSTL 2 Class I | 4 | NIOS |  | Y |  | Final
Arria II GX | C6 | DDR | Full Rate | Soft | Component | 2 Chip Selects | Column, | 200 |  | Up to 72 bits | x8, x16 | SSTL 2 Class I | 4 | NIOS |  | Y |  | Final
Arria II GX | C6 | DDR | Full Rate | Soft | Component | 1 Chip Select | Wraparound, | 167 |  | Up to 72 bits | x4, x8, x16 | SSTL 2 Class I | 4 | NIOS |  | Y |  | Final
Arria II GX | C6 | DDR | Full Rate | Soft | Component | 1 Chip Select | Row, | 200 |  | Up to 72 bits | x4, x8, x16 | SSTL 2 Class I | 4 | NIOS |  | Y |  | Final
Arria II GX | C6 | DDR | Full Rate | Soft | Component | 1 Chip Select | Column, | 200 |  | Up to 72 bits | x4, x8, x16 | SSTL 2 Class I | 4 | NIOS |  | Y |  | Final
Arria II GX | C6 | DDR | Full Rate | Soft | RDIMM | Quad Rank Only Support in 2 slots dual rank format | Wraparound, | 167 |  | Up to 72 bits | x8 | SSTL 2 Class I | 4 | NIOS |  | Y |  | Final
Arria II GX | C6 | DDR | Full Rate | Soft | RDIMM | Quad Rank Only Support in 2 slots dual rank format | Row, | 200 |  | Up to 72 bits | x8 | SSTL 2 Class I | 4 | NIOS |  | Y |  | Final
Arria II GX | C6 | DDR | Full Rate | Soft | RDIMM | Quad Rank Only Support in 2 slots dual rank format | Column, | 200 |  | Up to 72 bits | x8 | SSTL 2 Class I | 4 | NIOS |  | Y |  | Final
Arria II GX | C6 | DDR | Full Rate | Soft | RDIMM | Dual Rank | Wraparound, | 167 |  | Up to 72 bits | x8 | SSTL 2 Class I | 4 | NIOS |  | Y |  | Final
Arria II GX | C6 | DDR | Full Rate | Soft | RDIMM | Dual Rank | Row, | 200 |  | Up to 72 bits | x8 | SSTL 2 Class I | 4 | NIOS |  | Y |  | Final
Arria II GX | C6 | DDR | Full Rate | Soft | RDIMM | Dual Rank | Column, | 200 |  | Up to 72 bits | x8 | SSTL 2 Class I | 4 | NIOS |  | Y |  | Final
Arria II GX | C6 | DDR | Full Rate | Soft | RDIMM | Single Rank | Wraparound, | 167 |  | Up to 72 bits | x4, x8 | SSTL 2 Class I | 4 | NIOS |  | Y |  | Final
Arria II GX | C6 | DDR | Full Rate | Soft | RDIMM | Single Rank | Row, | 200 |  | Up to 72 bits | x4, x8 | SSTL 2 Class I | 4 | NIOS |  | Y |  | Final
Arria II GX | C6 | DDR | Full Rate | Soft | RDIMM | Single Rank | Column, | 200 |  | Up to 72 bits | x4, x8 | SSTL 2 Class I | 4 | NIOS |  | Y |  | Final
Arria II GX | C6 | DDR | Full Rate | Soft | UDIMM | Quad Rank Only Support in 2 slots dual rank format | Wraparound, | 167 |  | Up to 72 bits | x8, x16 | SSTL 2 Class I | 4 | NIOS |  | Y |  | Final
Arria II GX | C6 | DDR | Full Rate | Soft | UDIMM | Quad Rank Only Support in 2 slots dual rank format | Row, | 200 |  | Up to 72 bits | x8, x16 | SSTL 2 Class I | 4 | NIOS |  | Y |  | Final
Arria II GX | C6 | DDR | Full Rate | Soft | UDIMM | Quad Rank Only Support in 2 slots dual rank format | Column, | 200 |  | Up to 72 bits | x8, x16 | SSTL 2 Class I | 4 | NIOS |  | Y |  | Final
Arria II GX | C6 | DDR | Full Rate | Soft | UDIMM | Dual Rank | Wraparound, | 167 |  | Up to 72 bits | x8, x16 | SSTL 2 Class I | 4 | NIOS |  | Y |  | Final
Arria II GX | C6 | DDR | Full Rate | Soft | UDIMM | Dual Rank | Row, | 200 |  | Up to 72 bits | x8, x16 | SSTL 2 Class I | 4 | NIOS |  | Y |  | Final
Arria II GX | C6 | DDR | Full Rate | Soft | UDIMM | Dual Rank | Column, | 200 |  | Up to 72 bits | x8, x16 | SSTL 2 Class I | 4 | NIOS |  | Y |  | Final
Arria II GX | C6 | DDR | Full Rate | Soft | UDIMM | Single Rank | Wraparound, | 167 |  | Up to 72 bits | x8, x16 | SSTL 2 Class I | 4 | NIOS |  | Y |  | Final
Arria II GX | C6 | DDR | Full Rate | Soft | UDIMM | Single Rank | Row, | 200 |  | Up to 72 bits | x8, x16 | SSTL 2 Class I | 4 | NIOS |  | Y |  | Final
Arria II GX | C6 | DDR | Full Rate | Soft | UDIMM | Single Rank | Column, | 200 |  | Up to 72 bits | x8, x16 | SSTL 2 Class I | 4 | NIOS |  | Y |  | Final
Arria II GX | C6 | DDR | Half Rate | Soft | Component | 4 Chip Selects | Wraparound, | 200 |  | Up to 72 bits | x8, x16 | SSTL 2 Class I | 8 | NIOS |  | Y |  | Final
Arria II GX | C6 | DDR | Half Rate | Soft | Component | 4 Chip Selects | Row, | 200 |  | Up to 72 bits | x8, x16 | SSTL 2 Class I | 8 | NIOS |  | Y |  | Final
Arria II GX | C6 | DDR | Half Rate | Soft | Component | 4 Chip Selects | Column, | 200 |  | Up to 72 bits | x8, x16 | SSTL 2 Class I | 8 | NIOS |  | Y |  | Final
Arria II GX | C6 | DDR | Half Rate | Soft | Component | 2 Chip Selects | Wraparound, | 200 |  | Up to 72 bits | x8, x16 | SSTL 2 Class I | 8 | NIOS |  | Y |  | Final
Arria II GX | C6 | DDR | Half Rate | Soft | Component | 2 Chip Selects | Row, | 200 |  | Up to 72 bits | x8, x16 | SSTL 2 Class I | 8 | NIOS |  | Y |  | Final
Arria II GX | C6 | DDR | Half Rate | Soft | Component | 2 Chip Selects | Column, | 200 |  | Up to 72 bits | x8, x16 | SSTL 2 Class I | 8 | NIOS |  | Y |  | Final
Arria II GX | C6 | DDR | Half Rate | Soft | Component | 1 Chip Select | Wraparound, | 200 |  | Up to 72 bits | x4, x8, x16 | SSTL 2 Class I | 8 | NIOS |  | Y |  | Final
Arria II GX | C6 | DDR | Half Rate | Soft | Component | 1 Chip Select | Row, | 200 |  | Up to 72 bits | x4, x8, x16 | SSTL 2 Class I | 8 | NIOS |  | Y |  | Final
Arria II GX | C6 | DDR | Half Rate | Soft | Component | 1 Chip Select | Column, | 200 |  | Up to 72 bits | x4, x8, x16 | SSTL 2 Class I | 8 | NIOS |  | Y |  | Final
Arria II GX | C6 | DDR | Half Rate | Soft | RDIMM | Quad Rank Only Support in 2 slots dual rank format | Wraparound, | 200 |  | Up to 72 bits | x8 | SSTL 2 Class I | 8 | NIOS |  | Y |  | Final
Arria II GX | C6 | DDR | Half Rate | Soft | RDIMM | Quad Rank Only Support in 2 slots dual rank format | Row, | 200 |  | Up to 72 bits | x8 | SSTL 2 Class I | 8 | NIOS |  | Y |  | Final
Arria II GX | C6 | DDR | Half Rate | Soft | RDIMM | Quad Rank Only Support in 2 slots dual rank format | Column, | 200 |  | Up to 72 bits | x8 | SSTL 2 Class I | 8 | NIOS |  | Y |  | Final
Arria II GX | C6 | DDR | Half Rate | Soft | RDIMM | Dual Rank | Wraparound, | 200 |  | Up to 72 bits | x8 | SSTL 2 Class I | 8 | NIOS |  | Y |  | Final
Arria II GX | C6 | DDR | Half Rate | Soft | RDIMM | Dual Rank | Row, | 200 |  | Up to 72 bits | x8 | SSTL 2 Class I | 8 | NIOS |  | Y |  | Final
Arria II GX | C6 | DDR | Half Rate | Soft | RDIMM | Dual Rank | Column, | 200 |  | Up to 72 bits | x8 | SSTL 2 Class I | 8 | NIOS |  | Y |  | Final
Arria II GX | C6 | DDR | Half Rate | Soft | RDIMM | Single Rank | Wraparound, | 200 |  | Up to 72 bits | x4, x8 | SSTL 2 Class I | 8 | NIOS |  | Y |  | Final
Arria II GX | C6 | DDR | Half Rate | Soft | RDIMM | Single Rank | Row, | 200 |  | Up to 72 bits | x4, x8 | SSTL 2 Class I | 8 | NIOS |  | Y |  | Final
Arria II GX | C6 | DDR | Half Rate | Soft | RDIMM | Single Rank | Column, | 200 |  | Up to 72 bits | x4, x8 | SSTL 2 Class I | 8 | NIOS |  | Y |  | Final
Arria II GX | C6 | DDR | Half Rate | Soft | UDIMM | Quad Rank Only Support in 2 slots dual rank format | Wraparound, | 200 |  | Up to 72 bits | x8, x16 | SSTL 2 Class I | 8 | NIOS |  | Y |  | Final
Arria II GX | C6 | DDR | Half Rate | Soft | UDIMM | Quad Rank Only Support in 2 slots dual rank format | Row, | 200 |  | Up to 72 bits | x8, x16 | SSTL 2 Class I | 8 | NIOS |  | Y |  | Final
Arria II GX | C6 | DDR | Half Rate | Soft | UDIMM | Quad Rank Only Support in 2 slots dual rank format | Column, | 200 |  | Up to 72 bits | x8, x16 | SSTL 2 Class I | 8 | NIOS |  | Y |  | Final
Arria II GX | C6 | DDR | Half Rate | Soft | UDIMM | Dual Rank | Wraparound, | 200 |  | Up to 72 bits | x8, x16 | SSTL 2 Class I | 8 | NIOS |  | Y |  | Final
Arria II GX | C6 | DDR | Half Rate | Soft | UDIMM | Dual Rank | Row, | 200 |  | Up to 72 bits | x8, x16 | SSTL 2 Class I | 8 | NIOS |  | Y |  | Final
Arria II GX | C6 | DDR | Half Rate | Soft | UDIMM | Dual Rank | Column, | 200 |  | Up to 72 bits | x8, x16 | SSTL 2 Class I | 8 | NIOS |  | Y |  | Final
Arria II GX | C6 | DDR | Half Rate | Soft | UDIMM | Single Rank | Wraparound, | 200 |  | Up to 72 bits | x8, x16 | SSTL 2 Class I | 8 | NIOS |  | Y |  | Final
Arria II GX | C6 | DDR | Half Rate | Soft | UDIMM | Single Rank | Row, | 200 |  | Up to 72 bits | x8, x16 | SSTL 2 Class I | 8 | NIOS |  | Y |  | Final
Arria II GX | C6 | DDR | Half Rate | Soft | UDIMM | Single Rank | Column, | 200 |  | Up to 72 bits | x8, x16 | SSTL 2 Class I | 8 | NIOS |  | Y |  | Final
Arria II GX | C5 | DDR | Full Rate | Soft | Component | 4 Chip Selects | Wraparound, | 200 |  | Up to 72 bits | x8, x16 | SSTL 2 Class I | 4 | NIOS |  | Y |  | Final
Arria II GX | C5 | DDR | Full Rate | Soft | Component | 4 Chip Selects | Row, | 200 |  | Up to 72 bits | x8, x16 | SSTL 2 Class I | 4 | NIOS |  | Y |  | Final
Arria II GX | C5 | DDR | Full Rate | Soft | Component | 4 Chip Selects | Column, | 200 |  | Up to 72 bits | x8, x16 | SSTL 2 Class I | 4 | NIOS |  | Y |  | Final
Arria II GX | C5 | DDR | Full Rate | Soft | Component | 2 Chip Selects | Wraparound, | 200 |  | Up to 72 bits | x8, x16 | SSTL 2 Class I | 4 | NIOS |  | Y |  | Final
Arria II GX | C5 | DDR | Full Rate | Soft | Component | 2 Chip Selects | Row, | 200 |  | Up to 72 bits | x8, x16 | SSTL 2 Class I | 4 | NIOS |  | Y |  | Final
Arria II GX | C5 | DDR | Full Rate | Soft | Component | 2 Chip Selects | Column, | 200 |  | Up to 72 bits | x8, x16 | SSTL 2 Class I | 4 | NIOS |  | Y |  | Final
Arria II GX | C5 | DDR | Full Rate | Soft | Component | 1 Chip Select | Wraparound, | 200 |  | Up to 72 bits | x4, x8, x16 | SSTL 2 Class I | 4 | NIOS |  | Y |  | Final
Arria II GX | C5 | DDR | Full Rate | Soft | Component | 1 Chip Select | Row, | 200 |  | Up to 72 bits | x4, x8, x16 | SSTL 2 Class I | 4 | NIOS |  | Y |  | Final
Arria II GX | C5 | DDR | Full Rate | Soft | Component | 1 Chip Select | Column, | 200 |  | Up to 72 bits | x4, x8, x16 | SSTL 2 Class I | 4 | NIOS |  | Y |  | Final
Arria II GX | C5 | DDR | Full Rate | Soft | RDIMM | Quad Rank Only Support in 2 slots dual rank format | Wraparound, | 200 |  | Up to 72 bits | x8 | SSTL 2 Class I | 4 | NIOS |  | Y |  | Final
Arria II GX | C5 | DDR | Full Rate | Soft | RDIMM | Quad Rank Only Support in 2 slots dual rank format | Row, | 200 |  | Up to 72 bits | x8 | SSTL 2 Class I | 4 | NIOS |  | Y |  | Final
Arria II GX | C5 | DDR | Full Rate | Soft | RDIMM | Quad Rank Only Support in 2 slots dual rank format | Column, | 200 |  | Up to 72 bits | x8 | SSTL 2 Class I | 4 | NIOS |  | Y |  | Final
Arria II GX | C5 | DDR | Full Rate | Soft | RDIMM | Dual Rank | Wraparound, | 200 |  | Up to 72 bits | x8 | SSTL 2 Class I | 4 | NIOS |  | Y |  | Final
Arria II GX | C5 | DDR | Full Rate | Soft | RDIMM | Dual Rank | Row, | 200 |  | Up to 72 bits | x8 | SSTL 2 Class I | 4 | NIOS |  | Y |  | Final
Arria II GX | C5 | DDR | Full Rate | Soft | RDIMM | Dual Rank | Column, | 200 |  | Up to 72 bits | x8 | SSTL 2 Class I | 4 | NIOS |  | Y |  | Final
Arria II GX | C5 | DDR | Full Rate | Soft | RDIMM | Single Rank | Wraparound, | 200 |  | Up to 72 bits | x4, x8 | SSTL 2 Class I | 4 | NIOS |  | Y |  | Final
Arria II GX | C5 | DDR | Full Rate | Soft | RDIMM | Single Rank | Row, | 200 |  | Up to 72 bits | x4, x8 | SSTL 2 Class I | 4 | NIOS |  | Y |  | Final
Arria II GX | C5 | DDR | Full Rate | Soft | RDIMM | Single Rank | Column, | 200 |  | Up to 72 bits | x4, x8 | SSTL 2 Class I | 4 | NIOS |  | Y |  | Final
Arria II GX | C5 | DDR | Full Rate | Soft | UDIMM | Quad Rank Only Support in 2 slots dual rank format | Wraparound, | 200 |  | Up to 72 bits | x8, x16 | SSTL 2 Class I | 4 | NIOS |  | Y |  | Final
Arria II GX | C5 | DDR | Full Rate | Soft | UDIMM | Quad Rank Only Support in 2 slots dual rank format | Row, | 200 |  | Up to 72 bits | x8, x16 | SSTL 2 Class I | 4 | NIOS |  | Y |  | Final
Arria II GX | C5 | DDR | Full Rate | Soft | UDIMM | Quad Rank Only Support in 2 slots dual rank format | Column, | 200 |  | Up to 72 bits | x8, x16 | SSTL 2 Class I | 4 | NIOS |  | Y |  | Final
Arria II GX | C5 | DDR | Full Rate | Soft | UDIMM | Dual Rank | Wraparound, | 200 |  | Up to 72 bits | x8, x16 | SSTL 2 Class I | 4 | NIOS |  | Y |  | Final
Arria II GX | C5 | DDR | Full Rate | Soft | UDIMM | Dual Rank | Row, | 200 |  | Up to 72 bits | x8, x16 | SSTL 2 Class I | 4 | NIOS |  | Y |  | Final
Arria II GX | C5 | DDR | Full Rate | Soft | UDIMM | Dual Rank | Column, | 200 |  | Up to 72 bits | x8, x16 | SSTL 2 Class I | 4 | NIOS |  | Y |  | Final
Arria II GX | C5 | DDR | Full Rate | Soft | UDIMM | Single Rank | Wraparound, | 200 |  | Up to 72 bits | x8, x16 | SSTL 2 Class I | 4 | NIOS |  | Y |  | Final
Arria II GX | C5 | DDR | Full Rate | Soft | UDIMM | Single Rank | Row, | 200 |  | Up to 72 bits | x8, x16 | SSTL 2 Class I | 4 | NIOS |  | Y |  | Final
Arria II GX | C5 | DDR | Full Rate | Soft | UDIMM | Single Rank | Column, | 200 |  | Up to 72 bits | x8, x16 | SSTL 2 Class I | 4 | NIOS |  | Y |  | Final
Arria II GX | C5 | DDR | Half Rate | Soft | Component | 4 Chip Selects | Wraparound, | 200 |  | Up to 72 bits | x8, x16 | SSTL 2 Class I | 8 | NIOS |  | Y |  | Final
Arria II GX | C5 | DDR | Half Rate | Soft | Component | 4 Chip Selects | Row, | 200 |  | Up to 72 bits | x8, x16 | SSTL 2 Class I | 8 | NIOS |  | Y |  | Final
Arria II GX | C5 | DDR | Half Rate | Soft | Component | 4 Chip Selects | Column, | 200 |  | Up to 72 bits | x8, x16 | SSTL 2 Class I | 8 | NIOS |  | Y |  | Final
Arria II GX | C5 | DDR | Half Rate | Soft | Component | 2 Chip Selects | Wraparound, | 200 |  | Up to 72 bits | x8, x16 | SSTL 2 Class I | 8 | NIOS |  | Y |  | Final
Arria II GX | C5 | DDR | Half Rate | Soft | Component | 2 Chip Selects | Row, | 200 |  | Up to 72 bits | x8, x16 | SSTL 2 Class I | 8 | NIOS |  | Y |  | Final
Arria II GX | C5 | DDR | Half Rate | Soft | Component | 2 Chip Selects | Column, | 200 |  | Up to 72 bits | x8, x16 | SSTL 2 Class I | 8 | NIOS |  | Y |  | Final
Arria II GX | C5 | DDR | Half Rate | Soft | Component | 1 Chip Select | Wraparound, | 200 |  | Up to 72 bits | x4, x8, x16 | SSTL 2 Class I | 8 | NIOS |  | Y |  | Final
Arria II GX | C5 | DDR | Half Rate | Soft | Component | 1 Chip Select | Row, | 200 |  | Up to 72 bits | x4, x8, x16 | SSTL 2 Class I | 8 | NIOS |  | Y |  | Final
Arria II GX | C5 | DDR | Half Rate | Soft | Component | 1 Chip Select | Column, | 200 |  | Up to 72 bits | x4, x8, x16 | SSTL 2 Class I | 8 | NIOS |  | Y |  | Final
Arria II GX | C5 | DDR | Half Rate | Soft | RDIMM | Quad Rank Only Support in 2 slots dual rank format | Wraparound, | 200 |  | Up to 72 bits | x8 | SSTL 2 Class I | 8 | NIOS |  | Y |  | Final
Arria II GX | C5 | DDR | Half Rate | Soft | RDIMM | Quad Rank Only Support in 2 slots dual rank format | Row, | 200 |  | Up to 72 bits | x8 | SSTL 2 Class I | 8 | NIOS |  | Y |  | Final
Arria II GX | C5 | DDR | Half Rate | Soft | RDIMM | Quad Rank Only Support in 2 slots dual rank format | Column, | 200 |  | Up to 72 bits | x8 | SSTL 2 Class I | 8 | NIOS |  | Y |  | Final
Arria II GX | C5 | DDR | Half Rate | Soft | RDIMM | Dual Rank | Wraparound, | 200 |  | Up to 72 bits | x8 | SSTL 2 Class I | 8 | NIOS |  | Y |  | Final
Arria II GX | C5 | DDR | Half Rate | Soft | RDIMM | Dual Rank | Row, | 200 |  | Up to 72 bits | x8 | SSTL 2 Class I | 8 | NIOS |  | Y |  | Final
Arria II GX | C5 | DDR | Half Rate | Soft | RDIMM | Dual Rank | Column, | 200 |  | Up to 72 bits | x8 | SSTL 2 Class I | 8 | NIOS |  | Y |  | Final
Arria II GX | C5 | DDR | Half Rate | Soft | RDIMM | Single Rank | Wraparound, | 200 |  | Up to 72 bits | x4, x8 | SSTL 2 Class I | 8 | NIOS |  | Y |  | Final
Arria II GX | C5 | DDR | Half Rate | Soft | RDIMM | Single Rank | Row, | 200 |  | Up to 72 bits | x4, x8 | SSTL 2 Class I | 8 | NIOS |  | Y |  | Final
Arria II GX | C5 | DDR | Half Rate | Soft | RDIMM | Single Rank | Column, | 200 |  | Up to 72 bits | x4, x8 | SSTL 2 Class I | 8 | NIOS |  | Y |  | Final
Arria II GX | C5 | DDR | Half Rate | Soft | UDIMM | Quad Rank Only Support in 2 slots dual rank format | Wraparound, | 200 |  | Up to 72 bits | x8, x16 | SSTL 2 Class I | 8 | NIOS |  | Y |  | Final
Arria II GX | C5 | DDR | Half Rate | Soft | UDIMM | Quad Rank Only Support in 2 slots dual rank format | Row, | 200 |  | Up to 72 bits | x8, x16 | SSTL 2 Class I | 8 | NIOS |  | Y |  | Final
Arria II GX | C5 | DDR | Half Rate | Soft | UDIMM | Quad Rank Only Support in 2 slots dual rank format | Column, | 200 |  | Up to 72 bits | x8, x16 | SSTL 2 Class I | 8 | NIOS |  | Y |  | Final
Arria II GX | C5 | DDR | Half Rate | Soft | UDIMM | Dual Rank | Wraparound, | 200 |  | Up to 72 bits | x8, x16 | SSTL 2 Class I | 8 | NIOS |  | Y |  | Final
Arria II GX | C5 | DDR | Half Rate | Soft | UDIMM | Dual Rank | Row, | 200 |  | Up to 72 bits | x8, x16 | SSTL 2 Class I | 8 | NIOS |  | Y |  | Final
Arria II GX | C5 | DDR | Half Rate | Soft | UDIMM | Dual Rank | Column, | 200 |  | Up to 72 bits | x8, x16 | SSTL 2 Class I | 8 | NIOS |  | Y |  | Final
Arria II GX | C5 | DDR | Half Rate | Soft | UDIMM | Single Rank | Wraparound, | 200 |  | Up to 72 bits | x8, x16 | SSTL 2 Class I | 8 | NIOS |  | Y |  | Final
Arria II GX | C5 | DDR | Half Rate | Soft | UDIMM | Single Rank | Row, | 200 |  | Up to 72 bits | x8, x16 | SSTL 2 Class I | 8 | NIOS |  | Y |  | Final
Arria II GX | C5 | DDR | Half Rate | Soft | UDIMM | Single Rank | Column, | 200 |  | Up to 72 bits | x8, x16 | SSTL 2 Class I | 8 | NIOS |  | Y |  | Final
Arria II GX | C4 | DDR | Full Rate | Soft | Component | 4 Chip Selects | Wraparound, | 200 |  | Up to 72 bits | x8, x16 | SSTL 2 Class I | 4 | NIOS |  | Y |  | Final
Arria II GX | C4 | DDR | Full Rate | Soft | Component | 4 Chip Selects | Row, | 200 |  | Up to 72 bits | x8, x16 | SSTL 2 Class I | 4 | NIOS |  | Y |  | Final
Arria II GX | C4 | DDR | Full Rate | Soft | Component | 4 Chip Selects | Column, | 200 |  | Up to 72 bits | x8, x16 | SSTL 2 Class I | 4 | NIOS |  | Y |  | Final
Arria II GX | C4 | DDR | Full Rate | Soft | Component | 2 Chip Selects | Wraparound, | 200 |  | Up to 72 bits | x8, x16 | SSTL 2 Class I | 4 | NIOS |  | Y |  | Final
Arria II GX | C4 | DDR | Full Rate | Soft | Component | 2 Chip Selects | Row, | 200 |  | Up to 72 bits | x8, x16 | SSTL 2 Class I | 4 | NIOS |  | Y |  | Final
Arria II GX | C4 | DDR | Full Rate | Soft | Component | 2 Chip Selects | Column, | 200 |  | Up to 72 bits | x8, x16 | SSTL 2 Class I | 4 | NIOS |  | Y |  | Final
Arria II GX | C4 | DDR | Full Rate | Soft | Component | 1 Chip Select | Wraparound, | 200 |  | Up to 72 bits | x4, x8, x16 | SSTL 2 Class I | 4 | NIOS |  | Y |  | Final
Arria II GX | C4 | DDR | Full Rate | Soft | Component | 1 Chip Select | Row, | 200 |  | Up to 72 bits | x4, x8, x16 | SSTL 2 Class I | 4 | NIOS |  | Y |  | Final
Arria II GX | C4 | DDR | Full Rate | Soft | Component | 1 Chip Select | Column, | 200 |  | Up to 72 bits | x4, x8, x16 | SSTL 2 Class I | 4 | NIOS |  | Y |  | Final
Arria II GX | C4 | DDR | Full Rate | Soft | RDIMM | Quad Rank Only Support in 2 slots dual rank format | Wraparound, | 200 |  | Up to 72 bits | x8 | SSTL 2 Class I | 4 | NIOS |  | Y |  | Final
Arria II GX | C4 | DDR | Full Rate | Soft | RDIMM | Quad Rank Only Support in 2 slots dual rank format | Row, | 200 |  | Up to 72 bits | x8 | SSTL 2 Class I | 4 | NIOS |  | Y |  | Final
Arria II GX | C4 | DDR | Full Rate | Soft | RDIMM | Quad Rank Only Support in 2 slots dual rank format | Column, | 200 |  | Up to 72 bits | x8 | SSTL 2 Class I | 4 | NIOS |  | Y |  | Final
Arria II GX | C4 | DDR | Full Rate | Soft | RDIMM | Dual Rank | Wraparound, | 200 |  | Up to 72 bits | x8 | SSTL 2 Class I | 4 | NIOS |  | Y |  | Final
Arria II GX | C4 | DDR | Full Rate | Soft | RDIMM | Dual Rank | Row, | 200 |  | Up to 72 bits | x8 | SSTL 2 Class I | 4 | NIOS |  | Y |  | Final
Arria II GX | C4 | DDR | Full Rate | Soft | RDIMM | Dual Rank | Column, | 200 |  | Up to 72 bits | x8 | SSTL 2 Class I | 4 | NIOS |  | Y |  | Final
Arria II GX | C4 | DDR | Full Rate | Soft | RDIMM | Single Rank | Wraparound, | 200 |  | Up to 72 bits | x4, x8 | SSTL 2 Class I | 4 | NIOS |  | Y |  | Final
Arria II GX | C4 | DDR | Full Rate | Soft | RDIMM | Single Rank | Row, | 200 |  | Up to 72 bits | x4, x8 | SSTL 2 Class I | 4 | NIOS |  | Y |  | Final
Arria II GX | C4 | DDR | Full Rate | Soft | RDIMM | Single Rank | Column, | 200 |  | Up to 72 bits | x4, x8 | SSTL 2 Class I | 4 | NIOS |  | Y |  | Final
Arria II GX | C4 | DDR | Full Rate | Soft | UDIMM | Quad Rank Only Support in 2 slots dual rank format | Wraparound, | 200 |  | Up to 72 bits | x8, x16 | SSTL 2 Class I | 4 | NIOS |  | Y |  | Final
Arria II GX | C4 | DDR | Full Rate | Soft | UDIMM | Quad Rank Only Support in 2 slots dual rank format | Row, | 200 |  | Up to 72 bits | x8, x16 | SSTL 2 Class I | 4 | NIOS |  | Y |  | Final
Arria II GX | C4 | DDR | Full Rate | Soft | UDIMM | Quad Rank Only Support in 2 slots dual rank format | Column, | 200 |  | Up to 72 bits | x8, x16 | SSTL 2 Class I | 4 | NIOS |  | Y |  | Final
Arria II GX | C4 | DDR | Full Rate | Soft | UDIMM | Dual Rank | Wraparound, | 200 |  | Up to 72 bits | x8, x16 | SSTL 2 Class I | 4 | NIOS |  | Y |  | Final
Arria II GX | C4 | DDR | Full Rate | Soft | UDIMM | Dual Rank | Row, | 200 |  | Up to 72 bits | x8, x16 | SSTL 2 Class I | 4 | NIOS |  | Y |  | Final
Arria II GX | C4 | DDR | Full Rate | Soft | UDIMM | Dual Rank | Column, | 200 |  | Up to 72 bits | x8, x16 | SSTL 2 Class I | 4 | NIOS |  | Y |  | Final
Arria II GX | C4 | DDR | Full Rate | Soft | UDIMM | Single Rank | Wraparound, | 200 |  | Up to 72 bits | x8, x16 | SSTL 2 Class I | 4 | NIOS |  | Y |  | Final
Arria II GX | C4 | DDR | Full Rate | Soft | UDIMM | Single Rank | Row, | 200 |  | Up to 72 bits | x8, x16 | SSTL 2 Class I | 4 | NIOS |  | Y |  | Final
Arria II GX | C4 | DDR | Full Rate | Soft | UDIMM | Single Rank | Column, | 200 |  | Up to 72 bits | x8, x16 | SSTL 2 Class I | 4 | NIOS |  | Y |  | Final
Arria II GX | C4 | DDR | Half Rate | Soft | Component | 4 Chip Selects | Wraparound, | 200 |  | Up to 72 bits | x8, x16 | SSTL 2 Class I | 8 | NIOS |  | Y |  | Final
Arria II GX | C4 | DDR | Half Rate | Soft | Component | 4 Chip Selects | Row, | 200 |  | Up to 72 bits | x8, x16 | SSTL 2 Class I | 8 | NIOS |  | Y |  | Final
Arria II GX | C4 | DDR | Half Rate | Soft | Component | 4 Chip Selects | Column, | 200 |  | Up to 72 bits | x8, x16 | SSTL 2 Class I | 8 | NIOS |  | Y |  | Final
Arria II GX | C4 | DDR | Half Rate | Soft | Component | 2 Chip Selects | Wraparound, | 200 |  | Up to 72 bits | x8, x16 | SSTL 2 Class I | 8 | NIOS |  | Y |  | Final
Arria II GX | C4 | DDR | Half Rate | Soft | Component | 2 Chip Selects | Row, | 200 |  | Up to 72 bits | x8, x16 | SSTL 2 Class I | 8 | NIOS |  | Y |  | Final
Arria II GX | C4 | DDR | Half Rate | Soft | Component | 2 Chip Selects | Column, | 200 |  | Up to 72 bits | x8, x16 | SSTL 2 Class I | 8 | NIOS |  | Y |  | Final
Arria II GX | C4 | DDR | Half Rate | Soft | Component | 1 Chip Select | Wraparound, | 200 |  | Up to 72 bits | x4, x8, x16 | SSTL 2 Class I | 8 | NIOS |  | Y |  | Final
Arria II GX | C4 | DDR | Half Rate | Soft | Component | 1 Chip Select | Row, | 200 |  | Up to 72 bits | x4, x8, x16 | SSTL 2 Class I | 8 | NIOS |  | Y |  | Final
Arria II GX | C4 | DDR | Half Rate | Soft | Component | 1 Chip Select | Column, | 200 |  | Up to 72 bits | x4, x8, x16 | SSTL 2 Class I | 8 | NIOS |  | Y |  | Final
Arria II GX | C4 | DDR | Half Rate | Soft | RDIMM | Quad Rank Only Support in 2 slots dual rank format | Wraparound, | 200 |  | Up to 72 bits | x8 | SSTL 2 Class I | 8 | NIOS |  | Y |  | Final
Arria II GX | C4 | DDR | Half Rate | Soft | RDIMM | Quad Rank Only Support in 2 slots dual rank format | Row, | 200 |  | Up to 72 bits | x8 | SSTL 2 Class I | 8 | NIOS |  | Y |  | Final
Arria II GX | C4 | DDR | Half Rate | Soft | RDIMM | Quad Rank Only Support in 2 slots dual rank format | Column, | 200 |  | Up to 72 bits | x8 | SSTL 2 Class I | 8 | NIOS |  | Y |  | Final
Arria II GX | C4 | DDR | Half Rate | Soft | RDIMM | Dual Rank | Wraparound, | 200 |  | Up to 72 bits | x8 | SSTL 2 Class I | 8 | NIOS |  | Y |  | Final
Arria II GX | C4 | DDR | Half Rate | Soft | RDIMM | Dual Rank | Row, | 200 |  | Up to 72 bits | x8 | SSTL 2 Class I | 8 | NIOS |  | Y |  | Final
Arria II GX | C4 | DDR | Half Rate | Soft | RDIMM | Dual Rank | Column, | 200 |  | Up to 72 bits | x8 | SSTL 2 Class I | 8 | NIOS |  | Y |  | Final
Arria II GX | C4 | DDR | Half Rate | Soft | RDIMM | Single Rank | Wraparound, | 200 |  | Up to 72 bits | x4, x8 | SSTL 2 Class I | 8 | NIOS |  | Y |  | Final
Arria II GX | C4 | DDR | Half Rate | Soft | RDIMM | Single Rank | Row, | 200 |  | Up to 72 bits | x4, x8 | SSTL 2 Class I | 8 | NIOS |  | Y |  | Final
Arria II GX | C4 | DDR | Half Rate | Soft | RDIMM | Single Rank | Column, | 200 |  | Up to 72 bits | x4, x8 | SSTL 2 Class I | 8 | NIOS |  | Y |  | Final
Arria II GX | C4 | DDR | Half Rate | Soft | UDIMM | Quad Rank Only Support in 2 slots dual rank format | Wraparound, | 200 |  | Up to 72 bits | x8, x16 | SSTL 2 Class I | 8 | NIOS |  | Y |  | Final
Arria II GX | C4 | DDR | Half Rate | Soft | UDIMM | Quad Rank Only Support in 2 slots dual rank format | Row, | 200 |  | Up to 72 bits | x8, x16 | SSTL 2 Class I | 8 | NIOS |  | Y |  | Final
Arria II GX | C4 | DDR | Half Rate | Soft | UDIMM | Quad Rank Only Support in 2 slots dual rank format | Column, | 200 |  | Up to 72 bits | x8, x16 | SSTL 2 Class I | 8 | NIOS |  | Y |  | Final
Arria II GX | C4 | DDR | Half Rate | Soft | UDIMM | Dual Rank | Wraparound, | 200 |  | Up to 72 bits | x8, x16 | SSTL 2 Class I | 8 | NIOS |  | Y |  | Final
Arria II GX | C4 | DDR | Half Rate | Soft | UDIMM | Dual Rank | Row, | 200 |  | Up to 72 bits | x8, x16 | SSTL 2 Class I | 8 | NIOS |  | Y |  | Final
Arria II GX | C4 | DDR | Half Rate | Soft | UDIMM | Dual Rank | Column, | 200 |  | Up to 72 bits | x8, x16 | SSTL 2 Class I | 8 | NIOS |  | Y |  | Final
Arria II GX | C4 | DDR | Half Rate | Soft | UDIMM | Single Rank | Wraparound, | 200 |  | Up to 72 bits | x8, x16 | SSTL 2 Class I | 8 | NIOS |  | Y |  | Final
Arria II GX | C4 | DDR | Half Rate | Soft | UDIMM | Single Rank | Row, | 200 |  | Up to 72 bits | x8, x16 | SSTL 2 Class I | 8 | NIOS |  | Y |  | Final
Arria II GX | C4 | DDR | Half Rate | Soft | UDIMM | Single Rank | Column, | 200 |  | Up to 72 bits | x8, x16 | SSTL 2 Class I | 8 | NIOS |  | Y |  | Final
Stratix III L (Vcc = 0.9V) | I4L | DDR | Full Rate | Soft | Component | 4 Chip Selects | Wraparound, | 200 |  | Up to 72 bits | x8, x16 | SSTL 2 Class I/II | 4 | NIOS |  | Y |  | Final
Stratix III L (Vcc = 0.9V) | I4L | DDR | Full Rate | Soft | Component | 4 Chip Selects | Row, | 200 |  | Up to 72 bits | x8, x16 | SSTL 2 Class I/II | 4 | NIOS |  | Y |  | Final
Stratix III L (Vcc = 0.9V) | I4L | DDR | Full Rate | Soft | Component | 4 Chip Selects | Column, | 200 |  | Up to 72 bits | x8, x16 | SSTL 2 Class I/II | 4 | NIOS |  | Y |  | Final
Stratix III L (Vcc = 0.9V) | I4L | DDR | Full Rate | Soft | Component | 2 Chip Selects | Wraparound, | 200 |  | Up to 72 bits | x8, x16 | SSTL 2 Class I/II | 4 | NIOS |  | Y |  | Final
Stratix III L (Vcc = 0.9V) | I4L | DDR | Full Rate | Soft | Component | 2 Chip Selects | Row, | 200 |  | Up to 72 bits | x8, x16 | SSTL 2 Class I/II | 4 | NIOS |  | Y |  | Final
Stratix III L (Vcc = 0.9V) | I4L | DDR | Full Rate | Soft | Component | 2 Chip Selects | Column, | 200 |  | Up to 72 bits | x8, x16 | SSTL 2 Class I/II | 4 | NIOS |  | Y |  | Final
Stratix III L (Vcc = 0.9V) | I4L | DDR | Full Rate | Soft | Component | 1 Chip Select | Wraparound, | 200 |  | Up to 72 bits | x4, x8, x16 | SSTL 2 Class I/II | 4 | NIOS |  | Y |  | Final
Stratix III L (Vcc = 0.9V) | I4L | DDR | Full Rate | Soft | Component | 1 Chip Select | Row, | 200 |  | Up to 72 bits | x4, x8, x16 | SSTL 2 Class I/II | 4 | NIOS |  | Y |  | Final
Stratix III L (Vcc = 0.9V) | I4L | DDR | Full Rate | Soft | Component | 1 Chip Select | Column, | 200 |  | Up to 72 bits | x4, x8, x16 | SSTL 2 Class I/II | 4 | NIOS |  | Y |  | Final
Stratix III L (Vcc = 0.9V) | I4L | DDR | Full Rate | Soft | RDIMM | Quad Rank Only Support in 2 slots dual rank format | Wraparound, | 200 |  | Up to 72 bits | x8 | SSTL 2 Class I/II | 4 | NIOS |  | Y |  | Final
Stratix III L (Vcc = 0.9V) | I4L | DDR | Full Rate | Soft | RDIMM | Quad Rank Only Support in 2 slots dual rank format | Row, | 200 |  | Up to 72 bits | x8 | SSTL 2 Class I/II | 4 | NIOS |  | Y |  | Final
Stratix III L (Vcc = 0.9V) | I4L | DDR | Full Rate | Soft | RDIMM | Quad Rank Only Support in 2 slots dual rank format | Column, | 200 |  | Up to 72 bits | x8 | SSTL 2 Class I/II | 4 | NIOS |  | Y |  | Final
Stratix III L (Vcc = 0.9V) | I4L | DDR | Full Rate | Soft | RDIMM | Dual Rank | Wraparound, | 200 |  | Up to 72 bits | x8 | SSTL 2 Class I/II | 4 | NIOS |  | Y |  | Final
Stratix III L (Vcc = 0.9V) | I4L | DDR | Full Rate | Soft | RDIMM | Dual Rank | Row, | 200 |  | Up to 72 bits | x8 | SSTL 2 Class I/II | 4 | NIOS |  | Y |  | Final
Stratix III L (Vcc = 0.9V) | I4L | DDR | Full Rate | Soft | RDIMM | Dual Rank | Column, | 200 |  | Up to 72 bits | x8 | SSTL 2 Class I/II | 4 | NIOS |  | Y |  | Final
Stratix III L (Vcc = 0.9V) | I4L | DDR | Full Rate | Soft | RDIMM | Single Rank | Wraparound, | 200 |  | Up to 72 bits | x4, x8 | SSTL 2 Class I/II | 4 | NIOS |  | Y |  | Final
Stratix III L (Vcc = 0.9V) | I4L | DDR | Full Rate | Soft | RDIMM | Single Rank | Row, | 200 |  | Up to 72 bits | x4, x8 | SSTL 2 Class I/II | 4 | NIOS |  | Y |  | Final
Stratix III L (Vcc = 0.9V) | I4L | DDR | Full Rate | Soft | RDIMM | Single Rank | Column, | 200 |  | Up to 72 bits | x4, x8 | SSTL 2 Class I/II | 4 | NIOS |  | Y |  | Final
Stratix III L (Vcc = 0.9V) | I4L | DDR | Full Rate | Soft | UDIMM | Quad Rank Only Support in 2 slots dual rank format | Wraparound, | 200 |  | Up to 72 bits | x8, x16 | SSTL 2 Class I/II | 4 | NIOS |  | Y |  | Final
Stratix III L (Vcc = 0.9V) | I4L | DDR | Full Rate | Soft | UDIMM | Quad Rank Only Support in 2 slots dual rank format | Row, | 200 |  | Up to 72 bits | x8, x16 | SSTL 2 Class I/II | 4 | NIOS |  | Y |  | Final
Stratix III L (Vcc = 0.9V) | I4L | DDR | Full Rate | Soft | UDIMM | Quad Rank Only Support in 2 slots dual rank format | Column, | 200 |  | Up to 72 bits | x8, x16 | SSTL 2 Class I/II | 4 | NIOS |  | Y |  | Final
Stratix III L (Vcc = 0.9V) | I4L | DDR | Full Rate | Soft | UDIMM | Dual Rank | Wraparound, | 200 |  | Up to 72 bits | x8, x16 | SSTL 2 Class I/II | 4 | NIOS |  | Y |  | Final
Stratix III L (Vcc = 0.9V) | I4L | DDR | Full Rate | Soft | UDIMM | Dual Rank | Row, | 200 |  | Up to 72 bits | x8, x16 | SSTL 2 Class I/II | 4 | NIOS |  | Y |  | Final
Stratix III L (Vcc = 0.9V) | I4L | DDR | Full Rate | Soft | UDIMM | Dual Rank | Column, | 200 |  | Up to 72 bits | x8, x16 | SSTL 2 Class I/II | 4 | NIOS |  | Y |  | Final
Stratix III L (Vcc = 0.9V) | I4L | DDR | Full Rate | Soft | UDIMM | Single Rank | Wraparound, | 200 |  | Up to 72 bits | x8, x16 | SSTL 2 Class I/II | 4 | NIOS |  | Y |  | Final
Stratix III L (Vcc = 0.9V) | I4L | DDR | Full Rate | Soft | UDIMM | Single Rank | Row, | 200 |  | Up to 72 bits | x8, x16 | SSTL 2 Class I/II | 4 | NIOS |  | Y |  | Final
Stratix III L (Vcc = 0.9V) | I4L | DDR | Full Rate | Soft | UDIMM | Single Rank | Column, | 200 |  | Up to 72 bits | x8, x16 | SSTL 2 Class I/II | 4 | NIOS |  | Y |  | Final
Stratix III L (Vcc = 0.9V) | I4L | DDR | Half Rate | Soft | Component | 4 Chip Selects | Wraparound, | 200 |  | Up to 72 bits | x8, x16 | SSTL 2 Class I/II | 8 | NIOS |  | Y |  | Final
Stratix III L (Vcc = 0.9V) | I4L | DDR | Half Rate | Soft | Component | 4 Chip Selects | Row, | 200 |  | Up to 72 bits | x8, x16 | SSTL 2 Class I/II | 8 | NIOS |  | Y |  | Final
Stratix III L (Vcc = 0.9V) | I4L | DDR | Half Rate | Soft | Component | 4 Chip Selects | Column, | 200 |  | Up to 72 bits | x8, x16 | SSTL 2 Class I/II | 8 | NIOS |  | Y |  | Final
Stratix III L (Vcc = 0.9V) | I4L | DDR | Half Rate | Soft | Component | 2 Chip Selects | Wraparound, | 200 |  | Up to 72 bits | x8, x16 | SSTL 2 Class I/II | 8 | NIOS |  | Y |  | Final
Stratix III L (Vcc = 0.9V) | I4L | DDR | Half Rate | Soft | Component | 2 Chip Selects | Row, | 200 |  | Up to 72 bits | x8, x16 | SSTL 2 Class I/II | 8 | NIOS |  | Y |  | Final
Stratix III L (Vcc = 0.9V) | I4L | DDR | Half Rate | Soft | Component | 2 Chip Selects | Column, | 200 |  | Up to 72 bits | x8, x16 | SSTL 2 Class I/II | 8 | NIOS |  | Y |  | Final
Stratix III L (Vcc = 0.9V) | I4L | DDR | Half Rate | Soft | Component | 1 Chip Select | Wraparound, | 200 |  | Up to 72 bits | x4, x8, x16 | SSTL 2 Class I/II | 8 | NIOS |  | Y |  | Final
Stratix III L (Vcc = 0.9V) | I4L | DDR | Half Rate | Soft | Component | 1 Chip Select | Row, | 200 |  | Up to 72 bits | x4, x8, x16 | SSTL 2 Class I/II | 8 | NIOS |  | Y |  | Final
Stratix III L (Vcc = 0.9V) | I4L | DDR | Half Rate | Soft | Component | 1 Chip Select | Column, | 200 |  | Up to 72 bits | x4, x8, x16 | SSTL 2 Class I/II | 8 | NIOS |  | Y |  | Final
Stratix III L (Vcc = 0.9V) | I4L | DDR | Half Rate | Soft | RDIMM | Quad Rank Only Support in 2 slots dual rank format | Wraparound, | 200 |  | Up to 72 bits | x8 | SSTL 2 Class I/II | 8 | NIOS |  | Y |  | Final
Stratix III L (Vcc = 0.9V) | I4L | DDR | Half Rate | Soft | RDIMM | Quad Rank Only Support in 2 slots dual rank format | Row, | 200 |  | Up to 72 bits | x8 | SSTL 2 Class I/II | 8 | NIOS |  | Y |  | Final
Stratix III L (Vcc = 0.9V) | I4L | DDR | Half Rate | Soft | RDIMM | Quad Rank Only Support in 2 slots dual rank format | Column, | 200 |  | Up to 72 bits | x8 | SSTL 2 Class I/II | 8 | NIOS |  | Y |  | Final
Stratix III L (Vcc = 0.9V) | I4L | DDR | Half Rate | Soft | RDIMM | Dual Rank | Wraparound, | 200 |  | Up to 72 bits | x8 | SSTL 2 Class I/II | 8 | NIOS |  | Y |  | Final
Stratix III L (Vcc = 0.9V) | I4L | DDR | Half Rate | Soft | RDIMM | Dual Rank | Row, | 200 |  | Up to 72 bits | x8 | SSTL 2 Class I/II | 8 | NIOS |  | Y |  | Final
Stratix III L (Vcc = 0.9V) | I4L | DDR | Half Rate | Soft | RDIMM | Dual Rank | Column, | 200 |  | Up to 72 bits | x8 | SSTL 2 Class I/II | 8 | NIOS |  | Y |  | Final
Stratix III L (Vcc = 0.9V) | I4L | DDR | Half Rate | Soft | RDIMM | Single Rank | Wraparound, | 200 |  | Up to 72 bits | x4, x8 | SSTL 2 Class I/II | 8 | NIOS |  | Y |  | Final
Stratix III L (Vcc = 0.9V) | I4L | DDR | Half Rate | Soft | RDIMM | Single Rank | Row, | 200 |  | Up to 72 bits | x4, x8 | SSTL 2 Class I/II | 8 | NIOS |  | Y |  | Final
Stratix III L (Vcc = 0.9V) | I4L | DDR | Half Rate | Soft | RDIMM | Single Rank | Column, | 200 |  | Up to 72 bits | x4, x8 | SSTL 2 Class I/II | 8 | NIOS |  | Y |  | Final
Stratix III L (Vcc = 0.9V) | I4L | DDR | Half Rate | Soft | UDIMM | Quad Rank Only Support in 2 slots dual rank format | Wraparound, | 200 |  | Up to 72 bits | x8, x16 | SSTL 2 Class I/II | 8 | NIOS |  | Y |  | Final
Stratix III L (Vcc = 0.9V) | I4L | DDR | Half Rate | Soft | UDIMM | Quad Rank Only Support in 2 slots dual rank format | Row, | 200 |  | Up to 72 bits | x8, x16 | SSTL 2 Class I/II | 8 | NIOS |  | Y |  | Final
Stratix III L (Vcc = 0.9V) | I4L | DDR | Half Rate | Soft | UDIMM | Quad Rank Only Support in 2 slots dual rank format | Column, | 200 |  | Up to 72 bits | x8, x16 | SSTL 2 Class I/II | 8 | NIOS |  | Y |  | Final
Stratix III L (Vcc = 0.9V) | I4L | DDR | Half Rate | Soft | UDIMM | Dual Rank | Wraparound, | 200 |  | Up to 72 bits | x8, x16 | SSTL 2 Class I/II | 8 | NIOS |  | Y |  | Final
Stratix III L (Vcc = 0.9V) | I4L | DDR | Half Rate | Soft | UDIMM | Dual Rank | Row, | 200 |  | Up to 72 bits | x8, x16 | SSTL 2 Class I/II | 8 | NIOS |  | Y |  | Final
Stratix III L (Vcc = 0.9V) | I4L | DDR | Half Rate | Soft | UDIMM | Dual Rank | Column, | 200 |  | Up to 72 bits | x8, x16 | SSTL 2 Class I/II | 8 | NIOS |  | Y |  | Final
Stratix III L (Vcc = 0.9V) | I4L | DDR | Half Rate | Soft | UDIMM | Single Rank | Wraparound, | 200 |  | Up to 72 bits | x8, x16 | SSTL 2 Class I/II | 8 | NIOS |  | Y |  | Final
Stratix III L (Vcc = 0.9V) | I4L | DDR | Half Rate | Soft | UDIMM | Single Rank | Row, | 200 |  | Up to 72 bits | x8, x16 | SSTL 2 Class I/II | 8 | NIOS |  | Y |  | Final
Stratix III L (Vcc = 0.9V) | I4L | DDR | Half Rate | Soft | UDIMM | Single Rank | Column, | 200 |  | Up to 72 bits | x8, x16 | SSTL 2 Class I/II | 8 | NIOS |  | Y |  | Final
Stratix III L (Vcc = 1.1V) | I4L | DDR | Full Rate | Soft | Component | 4 Chip Selects | Wraparound, | 200 |  | Up to 72 bits | x8, x16 | SSTL 2 Class I/II | 4 | NIOS |  | Y |  | Final
Stratix III L (Vcc = 1.1V) | I4L | DDR | Full Rate | Soft | Component | 4 Chip Selects | Row, | 200 |  | Up to 72 bits | x8, x16 | SSTL 2 Class I/II | 4 | NIOS |  | Y |  | Final
Stratix III L (Vcc = 1.1V) | I4L | DDR | Full Rate | Soft | Component | 4 Chip Selects | Column, | 200 |  | Up to 72 bits | x8, x16 | SSTL 2 Class I/II | 4 | NIOS |  | Y |  | Final
Stratix III L (Vcc = 1.1V) | I4L | DDR | Full Rate | Soft | Component | 2 Chip Selects | Wraparound, | 200 |  | Up to 72 bits | x8, x16 | SSTL 2 Class I/II | 4 | NIOS |  | Y |  | Final
Stratix III L (Vcc = 1.1V) | I4L | DDR | Full Rate | Soft | Component | 2 Chip Selects | Row, | 200 |  | Up to 72 bits | x8, x16 | SSTL 2 Class I/II | 4 | NIOS |  | Y |  | Final
Stratix III L (Vcc = 1.1V) | I4L | DDR | Full Rate | Soft | Component | 2 Chip Selects | Column, | 200 |  | Up to 72 bits | x8, x16 | SSTL 2 Class I/II | 4 | NIOS |  | Y |  | Final
Stratix III L (Vcc = 1.1V) | I4L | DDR | Full Rate | Soft | Component | 1 Chip Select | Wraparound, | 200 |  | Up to 72 bits | x4, x8, x16 | SSTL 2 Class I/II | 4 | NIOS |  | Y |  | Final
Stratix III L (Vcc = 1.1V) | I4L | DDR | Full Rate | Soft | Component | 1 Chip Select | Row, | 200 |  | Up to 72 bits | x4, x8, x16 | SSTL 2 Class I/II | 4 | NIOS |  | Y |  | Final
Stratix III L (Vcc = 1.1V) | I4L | DDR | Full Rate | Soft | Component | 1 Chip Select | Column, | 200 |  | Up to 72 bits | x4, x8, x16 | SSTL 2 Class I/II | 4 | NIOS |  | Y |  | Final
Stratix III L (Vcc = 1.1V) | I4L | DDR | Full Rate | Soft | RDIMM | Quad Rank Only Support in 2 slots dual rank format | Wraparound, | 200 |  | Up to 72 bits | x8 | SSTL 2 Class I/II | 4 | NIOS |  | Y |  | Final
Stratix III L (Vcc = 1.1V) | I4L | DDR | Full Rate | Soft | RDIMM | Quad Rank Only Support in 2 slots dual rank format | Row, | 200 |  | Up to 72 bits | x8 | SSTL 2 Class I/II | 4 | NIOS |  | Y |  | Final
Stratix III L (Vcc = 1.1V) | I4L | DDR | Full Rate | Soft | RDIMM | Quad Rank Only Support in 2 slots dual rank format | Column, | 200 |  | Up to 72 bits | x8 | SSTL 2 Class I/II | 4 | NIOS |  | Y |  | Final
Stratix III L (Vcc = 1.1V) | I4L | DDR | Full Rate | Soft | RDIMM | Dual Rank | Wraparound, | 200 |  | Up to 72 bits | x8 | SSTL 2 Class I/II | 4 | NIOS |  | Y |  | Final
Stratix III L (Vcc = 1.1V) | I4L | DDR | Full Rate | Soft | RDIMM | Dual Rank | Row, | 200 |  | Up to 72 bits | x8 | SSTL 2 Class I/II | 4 | NIOS |  | Y |  | Final
Stratix III L (Vcc = 1.1V) | I4L | DDR | Full Rate | Soft | RDIMM | Dual Rank | Column, | 200 |  | Up to 72 bits | x8 | SSTL 2 Class I/II | 4 | NIOS |  | Y |  | Final
Stratix III L (Vcc = 1.1V) | I4L | DDR | Full Rate | Soft | RDIMM | Single Rank | Wraparound, | 200 |  | Up to 72 bits | x4, x8 | SSTL 2 Class I/II | 4 | NIOS |  | Y |  | Final
Stratix III L (Vcc = 1.1V) | I4L | DDR | Full Rate | Soft | RDIMM | Single Rank | Row, | 200 |  | Up to 72 bits | x4, x8 | SSTL 2 Class I/II | 4 | NIOS |  | Y |  | Final
Stratix III L (Vcc = 1.1V) | I4L | DDR | Full Rate | Soft | RDIMM | Single Rank | Column, | 200 |  | Up to 72 bits | x4, x8 | SSTL 2 Class I/II | 4 | NIOS |  | Y |  | Final
Stratix III L (Vcc = 1.1V) | I4L | DDR | Full Rate | Soft | UDIMM | Quad Rank Only Support in 2 slots dual rank format | Wraparound, | 200 |  | Up to 72 bits | x8, x16 | SSTL 2 Class I/II | 4 | NIOS |  | Y |  | Final
Stratix III L (Vcc = 1.1V) | I4L | DDR | Full Rate | Soft | UDIMM | Quad Rank Only Support in 2 slots dual rank format | Row, | 200 |  | Up to 72 bits | x8, x16 | SSTL 2 Class I/II | 4 | NIOS |  | Y |  | Final
Stratix III L (Vcc = 1.1V) | I4L | DDR | Full Rate | Soft | UDIMM | Quad Rank Only Support in 2 slots dual rank format | Column, | 200 |  | Up to 72 bits | x8, x16 | SSTL 2 Class I/II | 4 | NIOS |  | Y |  | Final
Stratix III L (Vcc = 1.1V) | I4L | DDR | Full Rate | Soft | UDIMM | Dual Rank | Wraparound, | 200 |  | Up to 72 bits | x8, x16 | SSTL 2 Class I/II | 4 | NIOS |  | Y |  | Final
Stratix III L (Vcc = 1.1V) | I4L | DDR | Full Rate | Soft | UDIMM | Dual Rank | Row, | 200 |  | Up to 72 bits | x8, x16 | SSTL 2 Class I/II | 4 | NIOS |  | Y |  | Final
Stratix III L (Vcc = 1.1V) | I4L | DDR | Full Rate | Soft | UDIMM | Dual Rank | Column, | 200 |  | Up to 72 bits | x8, x16 | SSTL 2 Class I/II | 4 | NIOS |  | Y |  | Final
Stratix III L (Vcc = 1.1V) | I4L | DDR | Full Rate | Soft | UDIMM | Single Rank | Wraparound, | 200 |  | Up to 72 bits | x8, x16 | SSTL 2 Class I/II | 4 | NIOS |  | Y |  | Final
Stratix III L (Vcc = 1.1V) | I4L | DDR | Full Rate | Soft | UDIMM | Single Rank | Row, | 200 |  | Up to 72 bits | x8, x16 | SSTL 2 Class I/II | 4 | NIOS |  | Y |  | Final
Stratix III L (Vcc = 1.1V) | I4L | DDR | Full Rate | Soft | UDIMM | Single Rank | Column, | 200 |  | Up to 72 bits | x8, x16 | SSTL 2 Class I/II | 4 | NIOS |  | Y |  | Final
Stratix III L (Vcc = 1.1V) | I4L | DDR | Half Rate | Soft | Component | 4 Chip Selects | Wraparound, | 200 |  | Up to 72 bits | x8, x16 | SSTL 2 Class I/II | 8 | NIOS |  | Y |  | Final
Stratix III L (Vcc = 1.1V) | I4L | DDR | Half Rate | Soft | Component | 4 Chip Selects | Row, | 200 |  | Up to 72 bits | x8, x16 | SSTL 2 Class I/II | 8 | NIOS |  | Y |  | Final
Stratix III L (Vcc = 1.1V) | I4L | DDR | Half Rate | Soft | Component | 4 Chip Selects | Column, | 200 |  | Up to 72 bits | x8, x16 | SSTL 2 Class I/II | 8 | NIOS |  | Y |  | Final
Stratix III L (Vcc = 1.1V) | I4L | DDR | Half Rate | Soft | Component | 2 Chip Selects | Wraparound, | 200 |  | Up to 72 bits | x8, x16 | SSTL 2 Class I/II | 8 | NIOS |  | Y |  | Final
Stratix III L (Vcc = 1.1V) | I4L | DDR | Half Rate | Soft | Component | 2 Chip Selects | Row, | 200 |  | Up to 72 bits | x8, x16 | SSTL 2 Class I/II | 8 | NIOS |  | Y |  | Final
Stratix III L (Vcc = 1.1V) | I4L | DDR | Half Rate | Soft | Component | 2 Chip Selects | Column, | 200 |  | Up to 72 bits | x8, x16 | SSTL 2 Class I/II | 8 | NIOS |  | Y |  | Final
Stratix III L (Vcc = 1.1V) | I4L | DDR | Half Rate | Soft | Component | 1 Chip Select | Wraparound, | 200 |  | Up to 72 bits | x4, x8, x16 | SSTL 2 Class I/II | 8 | NIOS |  | Y |  | Final
Stratix III L (Vcc = 1.1V) | I4L | DDR | Half Rate | Soft | Component | 1 Chip Select | Row, | 200 |  | Up to 72 bits | x4, x8, x16 | SSTL 2 Class I/II | 8 | NIOS |  | Y |  | Final
Stratix III L (Vcc = 1.1V) | I4L | DDR | Half Rate | Soft | Component | 1 Chip Select | Column, | 200 |  | Up to 72 bits | x4, x8, x16 | SSTL 2 Class I/II | 8 | NIOS |  | Y |  | Final
Stratix III L (Vcc = 1.1V) | I4L | DDR | Half Rate | Soft | RDIMM | Quad Rank Only Support in 2 slots dual rank format | Wraparound, | 200 |  | Up to 72 bits | x8 | SSTL 2 Class I/II | 8 | NIOS |  | Y |  | Final
Stratix III L (Vcc = 1.1V) | I4L | DDR | Half Rate | Soft | RDIMM | Quad Rank Only Support in 2 slots dual rank format | Row, | 200 |  | Up to 72 bits | x8 | SSTL 2 Class I/II | 8 | NIOS |  | Y |  | Final
Stratix III L (Vcc = 1.1V) | I4L | DDR | Half Rate | Soft | RDIMM | Quad Rank Only Support in 2 slots dual rank format | Column, | 200 |  | Up to 72 bits | x8 | SSTL 2 Class I/II | 8 | NIOS |  | Y |  | Final
Stratix III L (Vcc = 1.1V) | I4L | DDR | Half Rate | Soft | RDIMM | Dual Rank | Wraparound, | 200 |  | Up to 72 bits | x8 | SSTL 2 Class I/II | 8 | NIOS |  | Y |  | Final
Stratix III L (Vcc = 1.1V) | I4L | DDR | Half Rate | Soft | RDIMM | Dual Rank | Row, | 200 |  | Up to 72 bits | x8 | SSTL 2 Class I/II | 8 | NIOS |  | Y |  | Final
Stratix III L (Vcc = 1.1V) | I4L | DDR | Half Rate | Soft | RDIMM | Dual Rank | Column, | 200 |  | Up to 72 bits | x8 | SSTL 2 Class I/II | 8 | NIOS |  | Y |  | Final
Stratix III L (Vcc = 1.1V) | I4L | DDR | Half Rate | Soft | RDIMM | Single Rank | Wraparound, | 200 |  | Up to 72 bits | x4, x8 | SSTL 2 Class I/II | 8 | NIOS |  | Y |  | Final
Stratix III L (Vcc = 1.1V) | I4L | DDR | Half Rate | Soft | RDIMM | Single Rank | Row, | 200 |  | Up to 72 bits | x4, x8 | SSTL 2 Class I/II | 8 | NIOS |  | Y |  | Final
Stratix III L (Vcc = 1.1V) | I4L | DDR | Half Rate | Soft | RDIMM | Single Rank | Column, | 200 |  | Up to 72 bits | x4, x8 | SSTL 2 Class I/II | 8 | NIOS |  | Y |  | Final
Stratix III L (Vcc = 1.1V) | I4L | DDR | Half Rate | Soft | UDIMM | Quad Rank Only Support in 2 slots dual rank format | Wraparound, | 200 |  | Up to 72 bits | x8, x16 | SSTL 2 Class I/II | 8 | NIOS |  | Y |  | Final
Stratix III L (Vcc = 1.1V) | I4L | DDR | Half Rate | Soft | UDIMM | Quad Rank Only Support in 2 slots dual rank format | Row, | 200 |  | Up to 72 bits | x8, x16 | SSTL 2 Class I/II | 8 | NIOS |  | Y |  | Final
Stratix III L (Vcc = 1.1V) | I4L | DDR | Half Rate | Soft | UDIMM | Quad Rank Only Support in 2 slots dual rank format | Column, | 200 |  | Up to 72 bits | x8, x16 | SSTL 2 Class I/II | 8 | NIOS |  | Y |  | Final
Stratix III L (Vcc = 1.1V) | I4L | DDR | Half Rate | Soft | UDIMM | Dual Rank | Wraparound, | 200 |  | Up to 72 bits | x8, x16 | SSTL 2 Class I/II | 8 | NIOS |  | Y |  | Final
Stratix III L (Vcc = 1.1V) | I4L | DDR | Half Rate | Soft | UDIMM | Dual Rank | Row, | 200 |  | Up to 72 bits | x8, x16 | SSTL 2 Class I/II | 8 | NIOS |  | Y |  | Final
Stratix III L (Vcc = 1.1V) | I4L | DDR | Half Rate | Soft | UDIMM | Dual Rank | Column, | 200 |  | Up to 72 bits | x8, x16 | SSTL 2 Class I/II | 8 | NIOS |  | Y |  | Final
Stratix III L (Vcc = 1.1V) | I4L | DDR | Half Rate | Soft | UDIMM | Single Rank | Wraparound, | 200 |  | Up to 72 bits | x8, x16 | SSTL 2 Class I/II | 8 | NIOS |  | Y |  | Final
Stratix III L (Vcc = 1.1V) | I4L | DDR | Half Rate | Soft | UDIMM | Single Rank | Row, | 200 |  | Up to 72 bits | x8, x16 | SSTL 2 Class I/II | 8 | NIOS |  | Y |  | Final
Stratix III L (Vcc = 1.1V) | I4L | DDR | Half Rate | Soft | UDIMM | Single Rank | Column, | 200 |  | Up to 72 bits | x8, x16 | SSTL 2 Class I/II | 8 | NIOS |  | Y |  | Final
Stratix III L (Vcc = 1.1V) | I4 | DDR | Full Rate | Soft | Component | 4 Chip Selects | Wraparound, | 200 |  | Up to 72 bits | x8, x16 | SSTL 2 Class I/II | 4 | NIOS |  | Y |  | Final
Stratix III L (Vcc = 1.1V) | I4 | DDR | Full Rate | Soft | Component | 4 Chip Selects | Row, | 200 |  | Up to 72 bits | x8, x16 | SSTL 2 Class I/II | 4 | NIOS |  | Y |  | Final
Stratix III L (Vcc = 1.1V) | I4 | DDR | Full Rate | Soft | Component | 4 Chip Selects | Column, | 200 |  | Up to 72 bits | x8, x16 | SSTL 2 Class I/II | 4 | NIOS |  | Y |  | Final
Stratix III L (Vcc = 1.1V) | I4 | DDR | Full Rate | Soft | Component | 2 Chip Selects | Wraparound, | 200 |  | Up to 72 bits | x8, x16 | SSTL 2 Class I/II | 4 | NIOS |  | Y |  | Final
Stratix III L (Vcc = 1.1V) | I4 | DDR | Full Rate | Soft | Component | 2 Chip Selects | Row, | 200 |  | Up to 72 bits | x8, x16 | SSTL 2 Class I/II | 4 | NIOS |  | Y |  | Final
Stratix III L (Vcc = 1.1V) | I4 | DDR | Full Rate | Soft | Component | 2 Chip Selects | Column, | 200 |  | Up to 72 bits | x8, x16 | SSTL 2 Class I/II | 4 | NIOS |  | Y |  | Final
Stratix III L (Vcc = 1.1V) | I4 | DDR | Full Rate | Soft | Component | 1 Chip Select | Wraparound, | 200 |  | Up to 72 bits | x4, x8, x16 | SSTL 2 Class I/II | 4 | NIOS |  | Y |  | Final
Stratix III L (Vcc = 1.1V) | I4 | DDR | Full Rate | Soft | Component | 1 Chip Select | Row, | 200 |  | Up to 72 bits | x4, x8, x16 | SSTL 2 Class I/II | 4 | NIOS |  | Y |  | Final
Stratix III L (Vcc = 1.1V) | I4 | DDR | Full Rate | Soft | Component | 1 Chip Select | Column, | 200 |  | Up to 72 bits | x4, x8, x16 | SSTL 2 Class I/II | 4 | NIOS |  | Y |  | Final
Stratix III L (Vcc = 1.1V) | I4 | DDR | Full Rate | Soft | RDIMM | Quad Rank Only Support in 2 slots dual rank format | Wraparound, | 200 |  | Up to 72 bits | x8 | SSTL 2 Class I/II | 4 | NIOS |  | Y |  | Final
Stratix III L (Vcc = 1.1V) | I4 | DDR | Full Rate | Soft | RDIMM | Quad Rank Only Support in 2 slots dual rank format | Row, | 200 |  | Up to 72 bits | x8 | SSTL 2 Class I/II | 4 | NIOS |  | Y |  | Final
Stratix III L (Vcc = 1.1V) | I4 | DDR | Full Rate | Soft | RDIMM | Quad Rank Only Support in 2 slots dual rank format | Column, | 200 |  | Up to 72 bits | x8 | SSTL 2 Class I/II | 4 | NIOS |  | Y |  | Final
Stratix III L (Vcc = 1.1V) | I4 | DDR | Full Rate | Soft | RDIMM | Dual Rank | Wraparound, | 200 |  | Up to 72 bits | x8 | SSTL 2 Class I/II | 4 | NIOS |  | Y |  | Final
Stratix III L (Vcc = 1.1V) | I4 | DDR | Full Rate | Soft | RDIMM | Dual Rank | Row, | 200 |  | Up to 72 bits | x8 | SSTL 2 Class I/II | 4 | NIOS |  | Y |  | Final
Stratix III L (Vcc = 1.1V) | I4 | DDR | Full Rate | Soft | RDIMM | Dual Rank | Column, | 200 |  | Up to 72 bits | x8 | SSTL 2 Class I/II | 4 | NIOS |  | Y |  | Final
Stratix III L (Vcc = 1.1V) | I4 | DDR | Full Rate | Soft | RDIMM | Single Rank | Wraparound, | 200 |  | Up to 72 bits | x4, x8 | SSTL 2 Class I/II | 4 | NIOS |  | Y |  | Final
Stratix III L (Vcc = 1.1V) | I4 | DDR | Full Rate | Soft | RDIMM | Single Rank | Row, | 200 |  | Up to 72 bits | x4, x8 | SSTL 2 Class I/II | 4 | NIOS |  | Y |  | Final
Stratix III L (Vcc = 1.1V) | I4 | DDR | Full Rate | Soft | RDIMM | Single Rank | Column, | 200 |  | Up to 72 bits | x4, x8 | SSTL 2 Class I/II | 4 | NIOS |  | Y |  | Final
Stratix III L (Vcc = 1.1V) | I4 | DDR | Full Rate | Soft | UDIMM | Quad Rank Only Support in 2 slots dual rank format | Wraparound, | 200 |  | Up to 72 bits | x8, x16 | SSTL 2 Class I/II | 4 | NIOS |  | Y |  | Final
Stratix III L (Vcc = 1.1V) | I4 | DDR | Full Rate | Soft | UDIMM | Quad Rank Only Support in 2 slots dual rank format | Row, | 200 |  | Up to 72 bits | x8, x16 | SSTL 2 Class I/II | 4 | NIOS |  | Y |  | Final
Stratix III L (Vcc = 1.1V) | I4 | DDR | Full Rate | Soft | UDIMM | Quad Rank Only Support in 2 slots dual rank format | Column, | 200 |  | Up to 72 bits | x8, x16 | SSTL 2 Class I/II | 4 | NIOS |  | Y |  | Final
Stratix III L (Vcc = 1.1V) | I4 | DDR | Full Rate | Soft | UDIMM | Dual Rank | Wraparound, | 200 |  | Up to 72 bits | x8, x16 | SSTL 2 Class I/II | 4 | NIOS |  | Y |  | Final
Stratix III L (Vcc = 1.1V) | I4 | DDR | Full Rate | Soft | UDIMM | Dual Rank | Row, | 200 |  | Up to 72 bits | x8, x16 | SSTL 2 Class I/II | 4 | NIOS |  | Y |  | Final
Stratix III L (Vcc = 1.1V) | I4 | DDR | Full Rate | Soft | UDIMM | Dual Rank | Column, | 200 |  | Up to 72 bits | x8, x16 | SSTL 2 Class I/II | 4 | NIOS |  | Y |  | Final
Stratix III L (Vcc = 1.1V) | I4 | DDR | Full Rate | Soft | UDIMM | Single Rank | Wraparound, | 200 |  | Up to 72 bits | x8, x16 | SSTL 2 Class I/II | 4 | NIOS |  | Y |  | Final
Stratix III L (Vcc = 1.1V) | I4 | DDR | Full Rate | Soft | UDIMM | Single Rank | Row, | 200 |  | Up to 72 bits | x8, x16 | SSTL 2 Class I/II | 4 | NIOS |  | Y |  | Final
Stratix III L (Vcc = 1.1V) | I4 | DDR | Full Rate | Soft | UDIMM | Single Rank | Column, | 200 |  | Up to 72 bits | x8, x16 | SSTL 2 Class I/II | 4 | NIOS |  | Y |  | Final
Stratix III L (Vcc = 1.1V) | I4 | DDR | Half Rate | Soft | Component | 4 Chip Selects | Wraparound, | 200 |  | Up to 72 bits | x8, x16 | SSTL 2 Class I/II | 8 | NIOS |  | Y |  | Final
Stratix III L (Vcc = 1.1V) | I4 | DDR | Half Rate | Soft | Component | 4 Chip Selects | Row, | 200 |  | Up to 72 bits | x8, x16 | SSTL 2 Class I/II | 8 | NIOS |  | Y |  | Final
Stratix III L (Vcc = 1.1V) | I4 | DDR | Half Rate | Soft | Component | 4 Chip Selects | Column, | 200 |  | Up to 72 bits | x8, x16 | SSTL 2 Class I/II | 8 | NIOS |  | Y |  | Final
Stratix III L (Vcc = 1.1V) | I4 | DDR | Half Rate | Soft | Component | 2 Chip Selects | Wraparound, | 200 |  | Up to 72 bits | x8, x16 | SSTL 2 Class I/II | 8 | NIOS |  | Y |  | Final
Stratix III L (Vcc = 1.1V) | I4 | DDR | Half Rate | Soft | Component | 2 Chip Selects | Row, | 200 |  | Up to 72 bits | x8, x16 | SSTL 2 Class I/II | 8 | NIOS |  | Y |  | Final
Stratix III L (Vcc = 1.1V) | I4 | DDR | Half Rate | Soft | Component | 2 Chip Selects | Column, | 200 |  | Up to 72 bits | x8, x16 | SSTL 2 Class I/II | 8 | NIOS |  | Y |  | Final
Stratix III L (Vcc = 1.1V) | I4 | DDR | Half Rate | Soft | Component | 1 Chip Select | Wraparound, | 200 |  | Up to 72 bits | x4, x8, x16 | SSTL 2 Class I/II | 8 | NIOS |  | Y |  | Final
Stratix III L (Vcc = 1.1V) | I4 | DDR | Half Rate | Soft | Component | 1 Chip Select | Row, | 200 |  | Up to 72 bits | x4, x8, x16 | SSTL 2 Class I/II | 8 | NIOS |  | Y |  | Final
Stratix III L (Vcc = 1.1V) | I4 | DDR | Half Rate | Soft | Component | 1 Chip Select | Column, | 200 |  | Up to 72 bits | x4, x8, x16 | SSTL 2 Class I/II | 8 | NIOS |  | Y |  | Final
Stratix III L (Vcc = 1.1V) | I4 | DDR | Half Rate | Soft | RDIMM | Quad Rank Only Support in 2 slots dual rank format | Wraparound, | 200 |  | Up to 72 bits | x8 | SSTL 2 Class I/II | 8 | NIOS |  | Y |  | Final
Stratix III L (Vcc = 1.1V) | I4 | DDR | Half Rate | Soft | RDIMM | Quad Rank Only Support in 2 slots dual rank format | Row, | 200 |  | Up to 72 bits | x8 | SSTL 2 Class I/II | 8 | NIOS |  | Y |  | Final
Stratix III L (Vcc = 1.1V) | I4 | DDR | Half Rate | Soft | RDIMM | Quad Rank Only Support in 2 slots dual rank format | Column, | 200 |  | Up to 72 bits | x8 | SSTL 2 Class I/II | 8 | NIOS |  | Y |  | Final
Stratix III L (Vcc = 1.1V) | I4 | DDR | Half Rate | Soft | RDIMM | Dual Rank | Wraparound, | 200 |  | Up to 72 bits | x8 | SSTL 2 Class I/II | 8 | NIOS |  | Y |  | Final
Stratix III L (Vcc = 1.1V) | I4 | DDR | Half Rate | Soft | RDIMM | Dual Rank | Row, | 200 |  | Up to 72 bits | x8 | SSTL 2 Class I/II | 8 | NIOS |  | Y |  | Final
Stratix III L (Vcc = 1.1V) | I4 | DDR | Half Rate | Soft | RDIMM | Dual Rank | Column, | 200 |  | Up to 72 bits | x8 | SSTL 2 Class I/II | 8 | NIOS |  | Y |  | Final
Stratix III L (Vcc = 1.1V) | I4 | DDR | Half Rate | Soft | RDIMM | Single Rank | Wraparound, | 200 |  | Up to 72 bits | x4, x8 | SSTL 2 Class I/II | 8 | NIOS |  | Y |  | Final
Stratix III L (Vcc = 1.1V) | I4 | DDR | Half Rate | Soft | RDIMM | Single Rank | Row, | 200 |  | Up to 72 bits | x4, x8 | SSTL 2 Class I/II | 8 | NIOS |  | Y |  | Final
Stratix III L (Vcc = 1.1V) | I4 | DDR | Half Rate | Soft | RDIMM | Single Rank | Column, | 200 |  | Up to 72 bits | x4, x8 | SSTL 2 Class I/II | 8 | NIOS |  | Y |  | Final
Stratix III L (Vcc = 1.1V) | I4 | DDR | Half Rate | Soft | UDIMM | Quad Rank Only Support in 2 slots dual rank format | Wraparound, | 200 |  | Up to 72 bits | x8, x16 | SSTL 2 Class I/II | 8 | NIOS |  | Y |  | Final
Stratix III L (Vcc = 1.1V) | I4 | DDR | Half Rate | Soft | UDIMM | Quad Rank Only Support in 2 slots dual rank format | Row, | 200 |  | Up to 72 bits | x8, x16 | SSTL 2 Class I/II | 8 | NIOS |  | Y |  | Final
Stratix III L (Vcc = 1.1V) | I4 | DDR | Half Rate | Soft | UDIMM | Quad Rank Only Support in 2 slots dual rank format | Column, | 200 |  | Up to 72 bits | x8, x16 | SSTL 2 Class I/II | 8 | NIOS |  | Y |  | Final
Stratix III L (Vcc = 1.1V) | I4 | DDR | Half Rate | Soft | UDIMM | Dual Rank | Wraparound, | 200 |  | Up to 72 bits | x8, x16 | SSTL 2 Class I/II | 8 | NIOS |  | Y |  | Final
Stratix III L (Vcc = 1.1V) | I4 | DDR | Half Rate | Soft | UDIMM | Dual Rank | Row, | 200 |  | Up to 72 bits | x8, x16 | SSTL 2 Class I/II | 8 | NIOS |  | Y |  | Final
Stratix III L (Vcc = 1.1V) | I4 | DDR | Half Rate | Soft | UDIMM | Dual Rank | Column, | 200 |  | Up to 72 bits | x8, x16 | SSTL 2 Class I/II | 8 | NIOS |  | Y |  | Final
Stratix III L (Vcc = 1.1V) | I4 | DDR | Half Rate | Soft | UDIMM | Single Rank | Wraparound, | 200 |  | Up to 72 bits | x8, x16 | SSTL 2 Class I/II | 8 | NIOS |  | Y |  | Final
Stratix III L (Vcc = 1.1V) | I4 | DDR | Half Rate | Soft | UDIMM | Single Rank | Row, | 200 |  | Up to 72 bits | x8, x16 | SSTL 2 Class I/II | 8 | NIOS |  | Y |  | Final
Stratix III L (Vcc = 1.1V) | I4 | DDR | Half Rate | Soft | UDIMM | Single Rank | Column, | 200 |  | Up to 72 bits | x8, x16 | SSTL 2 Class I/II | 8 | NIOS |  | Y |  | Final
Stratix III L (Vcc = 1.1V) | I3 | DDR | Full Rate | Soft | Component | 4 Chip Selects | Wraparound, | 200 |  | Up to 72 bits | x8, x16 | SSTL 2 Class I/II | 4 | NIOS |  | Y |  | Final
Stratix III L (Vcc = 1.1V) | I3 | DDR | Full Rate | Soft | Component | 4 Chip Selects | Row, | 200 |  | Up to 72 bits | x8, x16 | SSTL 2 Class I/II | 4 | NIOS |  | Y |  | Final
Stratix III L (Vcc = 1.1V) | I3 | DDR | Full Rate | Soft | Component | 4 Chip Selects | Column, | 200 |  | Up to 72 bits | x8, x16 | SSTL 2 Class I/II | 4 | NIOS |  | Y |  | Final
Stratix III L (Vcc = 1.1V) | I3 | DDR | Full Rate | Soft | Component | 2 Chip Selects | Wraparound, | 200 |  | Up to 72 bits | x8, x16 | SSTL 2 Class I/II | 4 | NIOS |  | Y |  | Final
Stratix III L (Vcc = 1.1V) | I3 | DDR | Full Rate | Soft | Component | 2 Chip Selects | Row, | 200 |  | Up to 72 bits | x8, x16 | SSTL 2 Class I/II | 4 | NIOS |  | Y |  | Final
Stratix III L (Vcc = 1.1V) | I3 | DDR | Full Rate | Soft | Component | 2 Chip Selects | Column, | 200 |  | Up to 72 bits | x8, x16 | SSTL 2 Class I/II | 4 | NIOS |  | Y |  | Final
Stratix III L (Vcc = 1.1V) | I3 | DDR | Full Rate | Soft | Component | 1 Chip Select | Wraparound, | 200 |  | Up to 72 bits | x4, x8, x16 | SSTL 2 Class I/II | 4 | NIOS |  | Y |  | Final
Stratix III L (Vcc = 1.1V) | I3 | DDR | Full Rate | Soft | Component | 1 Chip Select | Row, | 200 |  | Up to 72 bits | x4, x8, x16 | SSTL 2 Class I/II | 4 | NIOS |  | Y |  | Final
Stratix III L (Vcc = 1.1V) | I3 | DDR | Full Rate | Soft | Component | 1 Chip Select | Column, | 200 |  | Up to 72 bits | x4, x8, x16 | SSTL 2 Class I/II | 4 | NIOS |  | Y |  | Final
Stratix III L (Vcc = 1.1V) | I3 | DDR | Full Rate | Soft | RDIMM | Quad Rank Only Support in 2 slots dual rank format | Wraparound, | 200 |  | Up to 72 bits | x8 | SSTL 2 Class I/II | 4 | NIOS |  | Y |  | Final
Stratix III L (Vcc = 1.1V) | I3 | DDR | Full Rate | Soft | RDIMM | Quad Rank Only Support in 2 slots dual rank format | Row, | 200 |  | Up to 72 bits | x8 | SSTL 2 Class I/II | 4 | NIOS |  | Y |  | Final
Stratix III L (Vcc = 1.1V) | I3 | DDR | Full Rate | Soft | RDIMM | Quad Rank Only Support in 2 slots dual rank format | Column, | 200 |  | Up to 72 bits | x8 | SSTL 2 Class I/II | 4 | NIOS |  | Y |  | Final
Stratix III L (Vcc = 1.1V) | I3 | DDR | Full Rate | Soft | RDIMM | Dual Rank | Wraparound, | 200 |  | Up to 72 bits | x8 | SSTL 2 Class I/II | 4 | NIOS |  | Y |  | Final
Stratix III L (Vcc = 1.1V) | I3 | DDR | Full Rate | Soft | RDIMM | Dual Rank | Row, | 200 |  | Up to 72 bits | x8 | SSTL 2 Class I/II | 4 | NIOS |  | Y |  | Final
Stratix III L (Vcc = 1.1V) | I3 | DDR | Full Rate | Soft | RDIMM | Dual Rank | Column, | 200 |  | Up to 72 bits | x8 | SSTL 2 Class I/II | 4 | NIOS |  | Y |  | Final
Stratix III L (Vcc = 1.1V) | I3 | DDR | Full Rate | Soft | RDIMM | Single Rank | Wraparound, | 200 |  | Up to 72 bits | x4, x8 | SSTL 2 Class I/II | 4 | NIOS |  | Y |  | Final
Stratix III L (Vcc = 1.1V) | I3 | DDR | Full Rate | Soft | RDIMM | Single Rank | Row, | 200 |  | Up to 72 bits | x4, x8 | SSTL 2 Class I/II | 4 | NIOS |  | Y |  | Final
Stratix III L (Vcc = 1.1V) | I3 | DDR | Full Rate | Soft | RDIMM | Single Rank | Column, | 200 |  | Up to 72 bits | x4, x8 | SSTL 2 Class I/II | 4 | NIOS |  | Y |  | Final
Stratix III L (Vcc = 1.1V) | I3 | DDR | Full Rate | Soft | UDIMM | Quad Rank Only Support in 2 slots dual rank format | Wraparound, | 200 |  | Up to 72 bits | x8, x16 | SSTL 2 Class I/II | 4 | NIOS |  | Y |  | Final
Stratix III L (Vcc = 1.1V) | I3 | DDR | Full Rate | Soft | UDIMM | Quad Rank Only Support in 2 slots dual rank format | Row, | 200 |  | Up to 72 bits | x8, x16 | SSTL 2 Class I/II | 4 | NIOS |  | Y |  | Final
Stratix III L (Vcc = 1.1V) | I3 | DDR | Full Rate | Soft | UDIMM | Quad Rank Only Support in 2 slots dual rank format | Column, | 200 |  | Up to 72 bits | x8, x16 | SSTL 2 Class I/II | 4 | NIOS |  | Y |  | Final
Stratix III L (Vcc = 1.1V) | I3 | DDR | Full Rate | Soft | UDIMM | Dual Rank | Wraparound, | 200 |  | Up to 72 bits | x8, x16 | SSTL 2 Class I/II | 4 | NIOS |  | Y |  | Final
Stratix III L (Vcc = 1.1V) | I3 | DDR | Full Rate | Soft | UDIMM | Dual Rank | Row, | 200 |  | Up to 72 bits | x8, x16 | SSTL 2 Class I/II | 4 | NIOS |  | Y |  | Final
Stratix III L (Vcc = 1.1V) | I3 | DDR | Full Rate | Soft | UDIMM | Dual Rank | Column, | 200 |  | Up to 72 bits | x8, x16 | SSTL 2 Class I/II | 4 | NIOS |  | Y |  | Final
Stratix III L (Vcc = 1.1V) | I3 | DDR | Full Rate | Soft | UDIMM | Single Rank | Wraparound, | 200 |  | Up to 72 bits | x8, x16 | SSTL 2 Class I/II | 4 | NIOS |  | Y |  | Final
Stratix III L (Vcc = 1.1V) | I3 | DDR | Full Rate | Soft | UDIMM | Single Rank | Row, | 200 |  | Up to 72 bits | x8, x16 | SSTL 2 Class I/II | 4 | NIOS |  | Y |  | Final
Stratix III L (Vcc = 1.1V) | I3 | DDR | Full Rate | Soft | UDIMM | Single Rank | Column, | 200 |  | Up to 72 bits | x8, x16 | SSTL 2 Class I/II | 4 | NIOS |  | Y |  | Final
Stratix III L (Vcc = 1.1V) | I3 | DDR | Half Rate | Soft | Component | 4 Chip Selects | Wraparound, | 200 |  | Up to 72 bits | x8, x16 | SSTL 2 Class I/II | 8 | NIOS |  | Y |  | Final
Stratix III L (Vcc = 1.1V) | I3 | DDR | Half Rate | Soft | Component | 4 Chip Selects | Row, | 200 |  | Up to 72 bits | x8, x16 | SSTL 2 Class I/II | 8 | NIOS |  | Y |  | Final
Stratix III L (Vcc = 1.1V) | I3 | DDR | Half Rate | Soft | Component | 4 Chip Selects | Column, | 200 |  | Up to 72 bits | x8, x16 | SSTL 2 Class I/II | 8 | NIOS |  | Y |  | Final
Stratix III L (Vcc = 1.1V) | I3 | DDR | Half Rate | Soft | Component | 2 Chip Selects | Wraparound, | 200 |  | Up to 72 bits | x8, x16 | SSTL 2 Class I/II | 8 | NIOS |  | Y |  | Final
Stratix III L (Vcc = 1.1V) | I3 | DDR | Half Rate | Soft | Component | 2 Chip Selects | Row, | 200 |  | Up to 72 bits | x8, x16 | SSTL 2 Class I/II | 8 | NIOS |  | Y |  | Final
Stratix III L (Vcc = 1.1V) | I3 | DDR | Half Rate | Soft | Component | 2 Chip Selects | Column, | 200 |  | Up to 72 bits | x8, x16 | SSTL 2 Class I/II | 8 | NIOS |  | Y |  | Final
Stratix III L (Vcc = 1.1V) | I3 | DDR | Half Rate | Soft | Component | 1 Chip Select | Wraparound, | 200 |  | Up to 72 bits | x4, x8, x16 | SSTL 2 Class I/II | 8 | NIOS |  | Y |  | Final
Stratix III L (Vcc = 1.1V) | I3 | DDR | Half Rate | Soft | Component | 1 Chip Select | Row, | 200 |  | Up to 72 bits | x4, x8, x16 | SSTL 2 Class I/II | 8 | NIOS |  | Y |  | Final
Stratix III L (Vcc = 1.1V) | I3 | DDR | Half Rate | Soft | Component | 1 Chip Select | Column, | 200 |  | Up to 72 bits | x4, x8, x16 | SSTL 2 Class I/II | 8 | NIOS |  | Y |  | Final
Stratix III L (Vcc = 1.1V) | I3 | DDR | Half Rate | Soft | RDIMM | Quad Rank Only Support in 2 slots dual rank format | Wraparound, | 200 |  | Up to 72 bits | x8 | SSTL 2 Class I/II | 8 | NIOS |  | Y |  | Final
Stratix III L (Vcc = 1.1V) | I3 | DDR | Half Rate | Soft | RDIMM | Quad Rank Only Support in 2 slots dual rank format | Row, | 200 |  | Up to 72 bits | x8 | SSTL 2 Class I/II | 8 | NIOS |  | Y |  | Final
Stratix III L (Vcc = 1.1V) | I3 | DDR | Half Rate | Soft | RDIMM | Quad Rank Only Support in 2 slots dual rank format | Column, | 200 |  | Up to 72 bits | x8 | SSTL 2 Class I/II | 8 | NIOS |  | Y |  | Final
Stratix III L (Vcc = 1.1V) | I3 | DDR | Half Rate | Soft | RDIMM | Dual Rank | Wraparound, | 200 |  | Up to 72 bits | x8 | SSTL 2 Class I/II | 8 | NIOS |  | Y |  | Final
Stratix III L (Vcc = 1.1V) | I3 | DDR | Half Rate | Soft | RDIMM | Dual Rank | Row, | 200 |  | Up to 72 bits | x8 | SSTL 2 Class I/II | 8 | NIOS |  | Y |  | Final
Stratix III L (Vcc = 1.1V) | I3 | DDR | Half Rate | Soft | RDIMM | Dual Rank | Column, | 200 |  | Up to 72 bits | x8 | SSTL 2 Class I/II | 8 | NIOS |  | Y |  | Final
Stratix III L (Vcc = 1.1V) | I3 | DDR | Half Rate | Soft | RDIMM | Single Rank | Wraparound, | 200 |  | Up to 72 bits | x4, x8 | SSTL 2 Class I/II | 8 | NIOS |  | Y |  | Final
Stratix III L (Vcc = 1.1V) | I3 | DDR | Half Rate | Soft | RDIMM | Single Rank | Row, | 200 |  | Up to 72 bits | x4, x8 | SSTL 2 Class I/II | 8 | NIOS |  | Y |  | Final
Stratix III L (Vcc = 1.1V) | I3 | DDR | Half Rate | Soft | RDIMM | Single Rank | Column, | 200 |  | Up to 72 bits | x4, x8 | SSTL 2 Class I/II | 8 | NIOS |  | Y |  | Final
Stratix III L (Vcc = 1.1V) | I3 | DDR | Half Rate | Soft | UDIMM | Quad Rank Only Support in 2 slots dual rank format | Wraparound, | 200 |  | Up to 72 bits | x8, x16 | SSTL 2 Class I/II | 8 | NIOS |  | Y |  | Final
Stratix III L (Vcc = 1.1V) | I3 | DDR | Half Rate | Soft | UDIMM | Quad Rank Only Support in 2 slots dual rank format | Row, | 200 |  | Up to 72 bits | x8, x16 | SSTL 2 Class I/II | 8 | NIOS |  | Y |  | Final
Stratix III L (Vcc = 1.1V) | I3 | DDR | Half Rate | Soft | UDIMM | Quad Rank Only Support in 2 slots dual rank format | Column, | 200 |  | Up to 72 bits | x8, x16 | SSTL 2 Class I/II | 8 | NIOS |  | Y |  | Final
Stratix III L (Vcc = 1.1V) | I3 | DDR | Half Rate | Soft | UDIMM | Dual Rank | Wraparound, | 200 |  | Up to 72 bits | x8, x16 | SSTL 2 Class I/II | 8 | NIOS |  | Y |  | Final
Stratix III L (Vcc = 1.1V) | I3 | DDR | Half Rate | Soft | UDIMM | Dual Rank | Row, | 200 |  | Up to 72 bits | x8, x16 | SSTL 2 Class I/II | 8 | NIOS |  | Y |  | Final
Stratix III L (Vcc = 1.1V) | I3 | DDR | Half Rate | Soft | UDIMM | Dual Rank | Column, | 200 |  | Up to 72 bits | x8, x16 | SSTL 2 Class I/II | 8 | NIOS |  | Y |  | Final
Stratix III L (Vcc = 1.1V) | I3 | DDR | Half Rate | Soft | UDIMM | Single Rank | Wraparound, | 200 |  | Up to 72 bits | x8, x16 | SSTL 2 Class I/II | 8 | NIOS |  | Y |  | Final
Stratix III L (Vcc = 1.1V) | I3 | DDR | Half Rate | Soft | UDIMM | Single Rank | Row, | 200 |  | Up to 72 bits | x8, x16 | SSTL 2 Class I/II | 8 | NIOS |  | Y |  | Final
Stratix III L (Vcc = 1.1V) | I3 | DDR | Half Rate | Soft | UDIMM | Single Rank | Column, | 200 |  | Up to 72 bits | x8, x16 | SSTL 2 Class I/II | 8 | NIOS |  | Y |  | Final
Stratix III L (Vcc = 0.9V) | C4L | DDR | Full Rate | Soft | Component | 4 Chip Selects | Wraparound, | 200 |  | Up to 72 bits | x8, x16 | SSTL 2 Class I/II | 4 | NIOS |  | Y |  | Final
Stratix III L (Vcc = 0.9V) | C4L | DDR | Full Rate | Soft | Component | 4 Chip Selects | Row, | 200 |  | Up to 72 bits | x8, x16 | SSTL 2 Class I/II | 4 | NIOS |  | Y |  | Final
Stratix III L (Vcc = 0.9V) | C4L | DDR | Full Rate | Soft | Component | 4 Chip Selects | Column, | 200 |  | Up to 72 bits | x8, x16 | SSTL 2 Class I/II | 4 | NIOS |  | Y |  | Final
Stratix III L (Vcc = 0.9V) | C4L | DDR | Full Rate | Soft | Component | 2 Chip Selects | Wraparound, | 200 |  | Up to 72 bits | x8, x16 | SSTL 2 Class I/II | 4 | NIOS |  | Y |  | Final
Stratix III L (Vcc = 0.9V) | C4L | DDR | Full Rate | Soft | Component | 2 Chip Selects | Row, | 200 |  | Up to 72 bits | x8, x16 | SSTL 2 Class I/II | 4 | NIOS |  | Y |  | Final
Stratix III L (Vcc = 0.9V) | C4L | DDR | Full Rate | Soft | Component | 2 Chip Selects | Column, | 200 |  | Up to 72 bits | x8, x16 | SSTL 2 Class I/II | 4 | NIOS |  | Y |  | Final
Stratix III L (Vcc = 0.9V) | C4L | DDR | Full Rate | Soft | Component | 1 Chip Select | Wraparound, | 200 |  | Up to 72 bits | x4, x8, x16 | SSTL 2 Class I/II | 4 | NIOS |  | Y |  | Final
Stratix III L (Vcc = 0.9V) | C4L | DDR | Full Rate | Soft | Component | 1 Chip Select | Row, | 200 |  | Up to 72 bits | x4, x8, x16 | SSTL 2 Class I/II | 4 | NIOS |  | Y |  | Final
Stratix III L (Vcc = 0.9V) | C4L | DDR | Full Rate | Soft | Component | 1 Chip Select | Column, | 200 |  | Up to 72 bits | x4, x8, x16 | SSTL 2 Class I/II | 4 | NIOS |  | Y |  | Final
Stratix III L (Vcc = 0.9V) | C4L | DDR | Full Rate | Soft | RDIMM | Quad Rank Only Support in 2 slots dual rank format | Wraparound, | 200 |  | Up to 72 bits | x8 | SSTL 2 Class I/II | 4 | NIOS |  | Y |  | Final
Stratix III L (Vcc = 0.9V) | C4L | DDR | Full Rate | Soft | RDIMM | Quad Rank Only Support in 2 slots dual rank format | Row, | 200 |  | Up to 72 bits | x8 | SSTL 2 Class I/II | 4 | NIOS |  | Y |  | Final
Stratix III L (Vcc = 0.9V) | C4L | DDR | Full Rate | Soft | RDIMM | Quad Rank Only Support in 2 slots dual rank format | Column, | 200 |  | Up to 72 bits | x8 | SSTL 2 Class I/II | 4 | NIOS |  | Y |  | Final
Stratix III L (Vcc = 0.9V) | C4L | DDR | Full Rate | Soft | RDIMM | Dual Rank | Wraparound, | 200 |  | Up to 72 bits | x8 | SSTL 2 Class I/II | 4 | NIOS |  | Y |  | Final
Stratix III L (Vcc = 0.9V) | C4L | DDR | Full Rate | Soft | RDIMM | Dual Rank | Row, | 200 |  | Up to 72 bits | x8 | SSTL 2 Class I/II | 4 | NIOS |  | Y |  | Final
Stratix III L (Vcc = 0.9V) | C4L | DDR | Full Rate | Soft | RDIMM | Dual Rank | Column, | 200 |  | Up to 72 bits | x8 | SSTL 2 Class I/II | 4 | NIOS |  | Y |  | Final
Stratix III L (Vcc = 0.9V) | C4L | DDR | Full Rate | Soft | RDIMM | Single Rank | Wraparound, | 200 |  | Up to 72 bits | x4, x8 | SSTL 2 Class I/II | 4 | NIOS |  | Y |  | Final
Stratix III L (Vcc = 0.9V) | C4L | DDR | Full Rate | Soft | RDIMM | Single Rank | Row, | 200 |  | Up to 72 bits | x4, x8 | SSTL 2 Class I/II | 4 | NIOS |  | Y |  | Final
Stratix III L (Vcc = 0.9V) | C4L | DDR | Full Rate | Soft | RDIMM | Single Rank | Column, | 200 |  | Up to 72 bits | x4, x8 | SSTL 2 Class I/II | 4 | NIOS |  | Y |  | Final
Stratix III L (Vcc = 0.9V) | C4L | DDR | Full Rate | Soft | UDIMM | Quad Rank Only Support in 2 slots dual rank format | Wraparound, | 200 |  | Up to 72 bits | x8, x16 | SSTL 2 Class I/II | 4 | NIOS |  | Y |  | Final
Stratix III L (Vcc = 0.9V) | C4L | DDR | Full Rate | Soft | UDIMM | Quad Rank Only Support in 2 slots dual rank format | Row, | 200 |  | Up to 72 bits | x8, x16 | SSTL 2 Class I/II | 4 | NIOS |  | Y |  | Final
Stratix III L (Vcc = 0.9V) | C4L | DDR | Full Rate | Soft | UDIMM | Quad Rank Only Support in 2 slots dual rank format | Column, | 200 |  | Up to 72 bits | x8, x16 | SSTL 2 Class I/II | 4 | NIOS |  | Y |  | Final
Stratix III L (Vcc = 0.9V) | C4L | DDR | Full Rate | Soft | UDIMM | Dual Rank | Wraparound, | 200 |  | Up to 72 bits | x8, x16 | SSTL 2 Class I/II | 4 | NIOS |  | Y |  | Final
Stratix III L (Vcc = 0.9V) | C4L | DDR | Full Rate | Soft | UDIMM | Dual Rank | Row, | 200 |  | Up to 72 bits | x8, x16 | SSTL 2 Class I/II | 4 | NIOS |  | Y |  | Final
Stratix III L (Vcc = 0.9V) | C4L | DDR | Full Rate | Soft | UDIMM | Dual Rank | Column, | 200 |  | Up to 72 bits | x8, x16 | SSTL 2 Class I/II | 4 | NIOS |  | Y |  | Final
Stratix III L (Vcc = 0.9V) | C4L | DDR | Full Rate | Soft | UDIMM | Single Rank | Wraparound, | 200 |  | Up to 72 bits | x8, x16 | SSTL 2 Class I/II | 4 | NIOS |  | Y |  | Final
Stratix III L (Vcc = 0.9V) | C4L | DDR | Full Rate | Soft | UDIMM | Single Rank | Row, | 200 |  | Up to 72 bits | x8, x16 | SSTL 2 Class I/II | 4 | NIOS |  | Y |  | Final
Stratix III L (Vcc = 0.9V) | C4L | DDR | Full Rate | Soft | UDIMM | Single Rank | Column, | 200 |  | Up to 72 bits | x8, x16 | SSTL 2 Class I/II | 4 | NIOS |  | Y |  | Final
Stratix III L (Vcc = 0.9V) | C4L | DDR | Half Rate | Soft | Component | 4 Chip Selects | Wraparound, | 200 |  | Up to 72 bits | x8, x16 | SSTL 2 Class I/II | 8 | NIOS |  | Y |  | Final
Stratix III L (Vcc = 0.9V) | C4L | DDR | Half Rate | Soft | Component | 4 Chip Selects | Row, | 200 |  | Up to 72 bits | x8, x16 | SSTL 2 Class I/II | 8 | NIOS |  | Y |  | Final
Stratix III L (Vcc = 0.9V) | C4L | DDR | Half Rate | Soft | Component | 4 Chip Selects | Column, | 200 |  | Up to 72 bits | x8, x16 | SSTL 2 Class I/II | 8 | NIOS |  | Y |  | Final
Stratix III L (Vcc = 0.9V) | C4L | DDR | Half Rate | Soft | Component | 2 Chip Selects | Wraparound, | 200 |  | Up to 72 bits | x8, x16 | SSTL 2 Class I/II | 8 | NIOS |  | Y |  | Final
Stratix III L (Vcc = 0.9V) | C4L | DDR | Half Rate | Soft | Component | 2 Chip Selects | Row, | 200 |  | Up to 72 bits | x8, x16 | SSTL 2 Class I/II | 8 | NIOS |  | Y |  | Final
Stratix III L (Vcc = 0.9V) | C4L | DDR | Half Rate | Soft | Component | 2 Chip Selects | Column, | 200 |  | Up to 72 bits | x8, x16 | SSTL 2 Class I/II | 8 | NIOS |  | Y |  | Final
Stratix III L (Vcc = 0.9V) | C4L | DDR | Half Rate | Soft | Component | 1 Chip Select | Wraparound, | 200 |  | Up to 72 bits | x4, x8, x16 | SSTL 2 Class I/II | 8 | NIOS |  | Y |  | Final
Stratix III L (Vcc = 0.9V) | C4L | DDR | Half Rate | Soft | Component | 1 Chip Select | Row, | 200 |  | Up to 72 bits | x4, x8, x16 | SSTL 2 Class I/II | 8 | NIOS |  | Y |  | Final
Stratix III L (Vcc = 0.9V) | C4L | DDR | Half Rate | Soft | Component | 1 Chip Select | Column, | 200 |  | Up to 72 bits | x4, x8, x16 | SSTL 2 Class I/II | 8 | NIOS |  | Y |  | Final
Stratix III L (Vcc = 0.9V) | C4L | DDR | Half Rate | Soft | RDIMM | Quad Rank Only Support in 2 slots dual rank format | Wraparound, | 200 |  | Up to 72 bits | x8 | SSTL 2 Class I/II | 8 | NIOS |  | Y |  | Final
Stratix III L (Vcc = 0.9V) | C4L | DDR | Half Rate | Soft | RDIMM | Quad Rank Only Support in 2 slots dual rank format | Row, | 200 |  | Up to 72 bits | x8 | SSTL 2 Class I/II | 8 | NIOS |  | Y |  | Final
Stratix III L (Vcc = 0.9V) | C4L | DDR | Half Rate | Soft | RDIMM | Quad Rank Only Support in 2 slots dual rank format | Column, | 200 |  | Up to 72 bits | x8 | SSTL 2 Class I/II | 8 | NIOS |  | Y |  | Final
Stratix III L (Vcc = 0.9V) | C4L | DDR | Half Rate | Soft | RDIMM | Dual Rank | Wraparound, | 200 |  | Up to 72 bits | x8 | SSTL 2 Class I/II | 8 | NIOS |  | Y |  | Final
Stratix III L (Vcc = 0.9V) | C4L | DDR | Half Rate | Soft | RDIMM | Dual Rank | Row, | 200 |  | Up to 72 bits | x8 | SSTL 2 Class I/II | 8 | NIOS |  | Y |  | Final
Stratix III L (Vcc = 0.9V) | C4L | DDR | Half Rate | Soft | RDIMM | Dual Rank | Column, | 200 |  | Up to 72 bits | x8 | SSTL 2 Class I/II | 8 | NIOS |  | Y |  | Final
Stratix III L (Vcc = 0.9V) | C4L | DDR | Half Rate | Soft | RDIMM | Single Rank | Wraparound, | 200 |  | Up to 72 bits | x4, x8 | SSTL 2 Class I/II | 8 | NIOS |  | Y |  | Final
Stratix III L (Vcc = 0.9V) | C4L | DDR | Half Rate | Soft | RDIMM | Single Rank | Row, | 200 |  | Up to 72 bits | x4, x8 | SSTL 2 Class I/II | 8 | NIOS |  | Y |  | Final
Stratix III L (Vcc = 0.9V) | C4L | DDR | Half Rate | Soft | RDIMM | Single Rank | Column, | 200 |  | Up to 72 bits | x4, x8 | SSTL 2 Class I/II | 8 | NIOS |  | Y |  | Final
Stratix III L (Vcc = 0.9V) | C4L | DDR | Half Rate | Soft | UDIMM | Quad Rank Only Support in 2 slots dual rank format | Wraparound, | 200 |  | Up to 72 bits | x8, x16 | SSTL 2 Class I/II | 8 | NIOS |  | Y |  | Final
Stratix III L (Vcc = 0.9V) | C4L | DDR | Half Rate | Soft | UDIMM | Quad Rank Only Support in 2 slots dual rank format | Row, | 200 |  | Up to 72 bits | x8, x16 | SSTL 2 Class I/II | 8 | NIOS |  | Y |  | Final
Stratix III L (Vcc = 0.9V) | C4L | DDR | Half Rate | Soft | UDIMM | Quad Rank Only Support in 2 slots dual rank format | Column, | 200 |  | Up to 72 bits | x8, x16 | SSTL 2 Class I/II | 8 | NIOS |  | Y |  | Final
Stratix III L (Vcc = 0.9V) | C4L | DDR | Half Rate | Soft | UDIMM | Dual Rank | Wraparound, | 200 |  | Up to 72 bits | x8, x16 | SSTL 2 Class I/II | 8 | NIOS |  | Y |  | Final
Stratix III L (Vcc = 0.9V) | C4L | DDR | Half Rate | Soft | UDIMM | Dual Rank | Row, | 200 |  | Up to 72 bits | x8, x16 | SSTL 2 Class I/II | 8 | NIOS |  | Y |  | Final
Stratix III L (Vcc = 0.9V) | C4L | DDR | Half Rate | Soft | UDIMM | Dual Rank | Column, | 200 |  | Up to 72 bits | x8, x16 | SSTL 2 Class I/II | 8 | NIOS |  | Y |  | Final
Stratix III L (Vcc = 0.9V) | C4L | DDR | Half Rate | Soft | UDIMM | Single Rank | Wraparound, | 200 |  | Up to 72 bits | x8, x16 | SSTL 2 Class I/II | 8 | NIOS |  | Y |  | Final
Stratix III L (Vcc = 0.9V) | C4L | DDR | Half Rate | Soft | UDIMM | Single Rank | Row, | 200 |  | Up to 72 bits | x8, x16 | SSTL 2 Class I/II | 8 | NIOS |  | Y |  | Final
Stratix III L (Vcc = 0.9V) | C4L | DDR | Half Rate | Soft | UDIMM | Single Rank | Column, | 200 |  | Up to 72 bits | x8, x16 | SSTL 2 Class I/II | 8 | NIOS |  | Y |  | Final
Stratix III L (Vcc = 1.1V) | C4L | DDR | Full Rate | Soft | Component | 4 Chip Selects | Wraparound, | 200 |  | Up to 72 bits | x8, x16 | SSTL 2 Class I/II | 4 | NIOS |  | Y |  | Final
Stratix III L (Vcc = 1.1V) | C4L | DDR | Full Rate | Soft | Component | 4 Chip Selects | Row, | 200 |  | Up to 72 bits | x8, x16 | SSTL 2 Class I/II | 4 | NIOS |  | Y |  | Final
Stratix III L (Vcc = 1.1V) | C4L | DDR | Full Rate | Soft | Component | 4 Chip Selects | Column, | 200 |  | Up to 72 bits | x8, x16 | SSTL 2 Class I/II | 4 | NIOS |  | Y |  | Final
Stratix III L (Vcc = 1.1V) | C4L | DDR | Full Rate | Soft | Component | 2 Chip Selects | Wraparound, | 200 |  | Up to 72 bits | x8, x16 | SSTL 2 Class I/II | 4 | NIOS |  | Y |  | Final
Stratix III L (Vcc = 1.1V) | C4L | DDR | Full Rate | Soft | Component | 2 Chip Selects | Row, | 200 |  | Up to 72 bits | x8, x16 | SSTL 2 Class I/II | 4 | NIOS |  | Y |  | Final
Stratix III L (Vcc = 1.1V) | C4L | DDR | Full Rate | Soft | Component | 2 Chip Selects | Column, | 200 |  | Up to 72 bits | x8, x16 | SSTL 2 Class I/II | 4 | NIOS |  | Y |  | Final
Stratix III L (Vcc = 1.1V) | C4L | DDR | Full Rate | Soft | Component | 1 Chip Select | Wraparound, | 200 |  | Up to 72 bits | x4, x8, x16 | SSTL 2 Class I/II | 4 | NIOS |  | Y |  | Final
Stratix III L (Vcc = 1.1V) | C4L | DDR | Full Rate | Soft | Component | 1 Chip Select | Row, | 200 |  | Up to 72 bits | x4, x8, x16 | SSTL 2 Class I/II | 4 | NIOS |  | Y |  | Final
Stratix III L (Vcc = 1.1V) | C4L | DDR | Full Rate | Soft | Component | 1 Chip Select | Column, | 200 |  | Up to 72 bits | x4, x8, x16 | SSTL 2 Class I/II | 4 | NIOS |  | Y |  | Final
Stratix III L (Vcc = 1.1V) | C4L | DDR | Full Rate | Soft | RDIMM | Quad Rank Only Support in 2 slots dual rank format | Wraparound, | 200 |  | Up to 72 bits | x8 | SSTL 2 Class I/II | 4 | NIOS |  | Y |  | Final
Stratix III L (Vcc = 1.1V) | C4L | DDR | Full Rate | Soft | RDIMM | Quad Rank Only Support in 2 slots dual rank format | Row, | 200 |  | Up to 72 bits | x8 | SSTL 2 Class I/II | 4 | NIOS |  | Y |  | Final
Stratix III L (Vcc = 1.1V) | C4L | DDR | Full Rate | Soft | RDIMM | Quad Rank Only Support in 2 slots dual rank format | Column, | 200 |  | Up to 72 bits | x8 | SSTL 2 Class I/II | 4 | NIOS |  | Y |  | Final
Stratix III L (Vcc = 1.1V) | C4L | DDR | Full Rate | Soft | RDIMM | Dual Rank | Wraparound, | 200 |  | Up to 72 bits | x8 | SSTL 2 Class I/II | 4 | NIOS |  | Y |  | Final
Stratix III L (Vcc = 1.1V) | C4L | DDR | Full Rate | Soft | RDIMM | Dual Rank | Row, | 200 |  | Up to 72 bits | x8 | SSTL 2 Class I/II | 4 | NIOS |  | Y |  | Final
Stratix III L (Vcc = 1.1V) | C4L | DDR | Full Rate | Soft | RDIMM | Dual Rank | Column, | 200 |  | Up to 72 bits | x8 | SSTL 2 Class I/II | 4 | NIOS |  | Y |  | Final
Stratix III L (Vcc = 1.1V) | C4L | DDR | Full Rate | Soft | RDIMM | Single Rank | Wraparound, | 200 |  | Up to 72 bits | x4, x8 | SSTL 2 Class I/II | 4 | NIOS |  | Y |  | Final
Stratix III L (Vcc = 1.1V) | C4L | DDR | Full Rate | Soft | RDIMM | Single Rank | Row, | 200 |  | Up to 72 bits | x4, x8 | SSTL 2 Class I/II | 4 | NIOS |  | Y |  | Final
Stratix III L (Vcc = 1.1V) | C4L | DDR | Full Rate | Soft | RDIMM | Single Rank | Column, | 200 |  | Up to 72 bits | x4, x8 | SSTL 2 Class I/II | 4 | NIOS |  | Y |  | Final
Stratix III L (Vcc = 1.1V) | C4L | DDR | Full Rate | Soft | UDIMM | Quad Rank Only Support in 2 slots dual rank format | Wraparound, | 200 |  | Up to 72 bits | x8, x16 | SSTL 2 Class I/II | 4 | NIOS |  | Y |  | Final
Stratix III L (Vcc = 1.1V) | C4L | DDR | Full Rate | Soft | UDIMM | Quad Rank Only Support in 2 slots dual rank format | Row, | 200 |  | Up to 72 bits | x8, x16 | SSTL 2 Class I/II | 4 | NIOS |  | Y |  | Final
Stratix III L (Vcc = 1.1V) | C4L | DDR | Full Rate | Soft | UDIMM | Quad Rank Only Support in 2 slots dual rank format | Column, | 200 |  | Up to 72 bits | x8, x16 | SSTL 2 Class I/II | 4 | NIOS |  | Y |  | Final
Stratix III L (Vcc = 1.1V) | C4L | DDR | Full Rate | Soft | UDIMM | Dual Rank | Wraparound, | 200 |  | Up to 72 bits | x8, x16 | SSTL 2 Class I/II | 4 | NIOS |  | Y |  | Final
Stratix III L (Vcc = 1.1V) | C4L | DDR | Full Rate | Soft | UDIMM | Dual Rank | Row, | 200 |  | Up to 72 bits | x8, x16 | SSTL 2 Class I/II | 4 | NIOS |  | Y |  | Final
Stratix III L (Vcc = 1.1V) | C4L | DDR | Full Rate | Soft | UDIMM | Dual Rank | Column, | 200 |  | Up to 72 bits | x8, x16 | SSTL 2 Class I/II | 4 | NIOS |  | Y |  | Final
Stratix III L (Vcc = 1.1V) | C4L | DDR | Full Rate | Soft | UDIMM | Single Rank | Wraparound, | 200 |  | Up to 72 bits | x8, x16 | SSTL 2 Class I/II | 4 | NIOS |  | Y |  | Final
Stratix III L (Vcc = 1.1V) | C4L | DDR | Full Rate | Soft | UDIMM | Single Rank | Row, | 200 |  | Up to 72 bits | x8, x16 | SSTL 2 Class I/II | 4 | NIOS |  | Y |  | Final
Stratix III L (Vcc = 1.1V) | C4L | DDR | Full Rate | Soft | UDIMM | Single Rank | Column, | 200 |  | Up to 72 bits | x8, x16 | SSTL 2 Class I/II | 4 | NIOS |  | Y |  | Final
Stratix III L (Vcc = 1.1V) | C4L | DDR | Half Rate | Soft | Component | 4 Chip Selects | Wraparound, | 200 |  | Up to 72 bits | x8, x16 | SSTL 2 Class I/II | 8 | NIOS |  | Y |  | Final
Stratix III L (Vcc = 1.1V) | C4L | DDR | Half Rate | Soft | Component | 4 Chip Selects | Row, | 200 |  | Up to 72 bits | x8, x16 | SSTL 2 Class I/II | 8 | NIOS |  | Y |  | Final
Stratix III L (Vcc = 1.1V) | C4L | DDR | Half Rate | Soft | Component | 4 Chip Selects | Column, | 200 |  | Up to 72 bits | x8, x16 | SSTL 2 Class I/II | 8 | NIOS |  | Y |  | Final
Stratix III L (Vcc = 1.1V) | C4L | DDR | Half Rate | Soft | Component | 2 Chip Selects | Wraparound, | 200 |  | Up to 72 bits | x8, x16 | SSTL 2 Class I/II | 8 | NIOS |  | Y |  | Final
Stratix III L (Vcc = 1.1V) | C4L | DDR | Half Rate | Soft | Component | 2 Chip Selects | Row, | 200 |  | Up to 72 bits | x8, x16 | SSTL 2 Class I/II | 8 | NIOS |  | Y |  | Final
Stratix III L (Vcc = 1.1V) | C4L | DDR | Half Rate | Soft | Component | 2 Chip Selects | Column, | 200 |  | Up to 72 bits | x8, x16 | SSTL 2 Class I/II | 8 | NIOS |  | Y |  | Final
Stratix III L (Vcc = 1.1V) | C4L | DDR | Half Rate | Soft | Component | 1 Chip Select | Wraparound, | 200 |  | Up to 72 bits | x4, x8, x16 | SSTL 2 Class I/II | 8 | NIOS |  | Y |  | Final
Stratix III L (Vcc = 1.1V) | C4L | DDR | Half Rate | Soft | Component | 1 Chip Select | Row, | 200 |  | Up to 72 bits | x4, x8, x16 | SSTL 2 Class I/II | 8 | NIOS |  | Y |  | Final
Stratix III L (Vcc = 1.1V) | C4L | DDR | Half Rate | Soft | Component | 1 Chip Select | Column, | 200 |  | Up to 72 bits | x4, x8, x16 | SSTL 2 Class I/II | 8 | NIOS |  | Y |  | Final
Stratix III L (Vcc = 1.1V) | C4L | DDR | Half Rate | Soft | RDIMM | Quad Rank Only Support in 2 slots dual rank format | Wraparound, | 200 |  | Up to 72 bits | x8 | SSTL 2 Class I/II | 8 | NIOS |  | Y |  | Final
Stratix III L (Vcc = 1.1V) | C4L | DDR | Half Rate | Soft | RDIMM | Quad Rank Only Support in 2 slots dual rank format | Row, | 200 |  | Up to 72 bits | x8 | SSTL 2 Class I/II | 8 | NIOS |  | Y |  | Final
Stratix III L (Vcc = 1.1V) | C4L | DDR | Half Rate | Soft | RDIMM | Quad Rank Only Support in 2 slots dual rank format | Column, | 200 |  | Up to 72 bits | x8 | SSTL 2 Class I/II | 8 | NIOS |  | Y |  | Final
Stratix III L (Vcc = 1.1V) | C4L | DDR | Half Rate | Soft | RDIMM | Dual Rank | Wraparound, | 200 |  | Up to 72 bits | x8 | SSTL 2 Class I/II | 8 | NIOS |  | Y |  | Final
Stratix III L (Vcc = 1.1V) | C4L | DDR | Half Rate | Soft | RDIMM | Dual Rank | Row, | 200 |  | Up to 72 bits | x8 | SSTL 2 Class I/II | 8 | NIOS |  | Y |  | Final
Stratix III L (Vcc = 1.1V) | C4L | DDR | Half Rate | Soft | RDIMM | Dual Rank | Column, | 200 |  | Up to 72 bits | x8 | SSTL 2 Class I/II | 8 | NIOS |  | Y |  | Final
Stratix III L (Vcc = 1.1V) | C4L | DDR | Half Rate | Soft | RDIMM | Single Rank | Wraparound, | 200 |  | Up to 72 bits | x4, x8 | SSTL 2 Class I/II | 8 | NIOS |  | Y |  | Final
Stratix III L (Vcc = 1.1V) | C4L | DDR | Half Rate | Soft | RDIMM | Single Rank | Row, | 200 |  | Up to 72 bits | x4, x8 | SSTL 2 Class I/II | 8 | NIOS |  | Y |  | Final
Stratix III L (Vcc = 1.1V) | C4L | DDR | Half Rate | Soft | RDIMM | Single Rank | Column, | 200 |  | Up to 72 bits | x4, x8 | SSTL 2 Class I/II | 8 | NIOS |  | Y |  | Final
Stratix III L (Vcc = 1.1V) | C4L | DDR | Half Rate | Soft | UDIMM | Quad Rank Only Support in 2 slots dual rank format | Wraparound, | 200 |  | Up to 72 bits | x8, x16 | SSTL 2 Class I/II | 8 | NIOS |  | Y |  | Final
Stratix III L (Vcc = 1.1V) | C4L | DDR | Half Rate | Soft | UDIMM | Quad Rank Only Support in 2 slots dual rank format | Row, | 200 |  | Up to 72 bits | x8, x16 | SSTL 2 Class I/II | 8 | NIOS |  | Y |  | Final
Stratix III L (Vcc = 1.1V) | C4L | DDR | Half Rate | Soft | UDIMM | Quad Rank Only Support in 2 slots dual rank format | Column, | 200 |  | Up to 72 bits | x8, x16 | SSTL 2 Class I/II | 8 | NIOS |  | Y |  | Final
Stratix III L (Vcc = 1.1V) | C4L | DDR | Half Rate | Soft | UDIMM | Dual Rank | Wraparound, | 200 |  | Up to 72 bits | x8, x16 | SSTL 2 Class I/II | 8 | NIOS |  | Y |  | Final
Stratix III L (Vcc = 1.1V) | C4L | DDR | Half Rate | Soft | UDIMM | Dual Rank | Row, | 200 |  | Up to 72 bits | x8, x16 | SSTL 2 Class I/II | 8 | NIOS |  | Y |  | Final
Stratix III L (Vcc = 1.1V) | C4L | DDR | Half Rate | Soft | UDIMM | Dual Rank | Column, | 200 |  | Up to 72 bits | x8, x16 | SSTL 2 Class I/II | 8 | NIOS |  | Y |  | Final
Stratix III L (Vcc = 1.1V) | C4L | DDR | Half Rate | Soft | UDIMM | Single Rank | Wraparound, | 200 |  | Up to 72 bits | x8, x16 | SSTL 2 Class I/II | 8 | NIOS |  | Y |  | Final
Stratix III L (Vcc = 1.1V) | C4L | DDR | Half Rate | Soft | UDIMM | Single Rank | Row, | 200 |  | Up to 72 bits | x8, x16 | SSTL 2 Class I/II | 8 | NIOS |  | Y |  | Final
Stratix III L (Vcc = 1.1V) | C4L | DDR | Half Rate | Soft | UDIMM | Single Rank | Column, | 200 |  | Up to 72 bits | x8, x16 | SSTL 2 Class I/II | 8 | NIOS |  | Y |  | Final
Stratix III L (Vcc = 1.1V) | C4 | DDR | Full Rate | Soft | Component | 4 Chip Selects | Wraparound, | 200 |  | Up to 72 bits | x8, x16 | SSTL 2 Class I/II | 4 | NIOS |  | Y |  | Final
Stratix III L (Vcc = 1.1V) | C4 | DDR | Full Rate | Soft | Component | 4 Chip Selects | Row, | 200 |  | Up to 72 bits | x8, x16 | SSTL 2 Class I/II | 4 | NIOS |  | Y |  | Final
Stratix III L (Vcc = 1.1V) | C4 | DDR | Full Rate | Soft | Component | 4 Chip Selects | Column, | 200 |  | Up to 72 bits | x8, x16 | SSTL 2 Class I/II | 4 | NIOS |  | Y |  | Final
Stratix III L (Vcc = 1.1V) | C4 | DDR | Full Rate | Soft | Component | 2 Chip Selects | Wraparound, | 200 |  | Up to 72 bits | x8, x16 | SSTL 2 Class I/II | 4 | NIOS |  | Y |  | Final
Stratix III L (Vcc = 1.1V) | C4 | DDR | Full Rate | Soft | Component | 2 Chip Selects | Row, | 200 |  | Up to 72 bits | x8, x16 | SSTL 2 Class I/II | 4 | NIOS |  | Y |  | Final
Stratix III L (Vcc = 1.1V) | C4 | DDR | Full Rate | Soft | Component | 2 Chip Selects | Column, | 200 |  | Up to 72 bits | x8, x16 | SSTL 2 Class I/II | 4 | NIOS |  | Y |  | Final
Stratix III L (Vcc = 1.1V) | C4 | DDR | Full Rate | Soft | Component | 1 Chip Select | Wraparound, | 200 |  | Up to 72 bits | x4, x8, x16 | SSTL 2 Class I/II | 4 | NIOS |  | Y |  | Final
Stratix III L (Vcc = 1.1V) | C4 | DDR | Full Rate | Soft | Component | 1 Chip Select | Row, | 200 |  | Up to 72 bits | x4, x8, x16 | SSTL 2 Class I/II | 4 | NIOS |  | Y |  | Final
Stratix III L (Vcc = 1.1V) | C4 | DDR | Full Rate | Soft | Component | 1 Chip Select | Column, | 200 |  | Up to 72 bits | x4, x8, x16 | SSTL 2 Class I/II | 4 | NIOS |  | Y |  | Final
Stratix III L (Vcc = 1.1V) | C4 | DDR | Full Rate | Soft | RDIMM | Quad Rank Only Support in 2 slots dual rank format | Wraparound, | 200 |  | Up to 72 bits | x8 | SSTL 2 Class I/II | 4 | NIOS |  | Y |  | Final
Stratix III L (Vcc = 1.1V) | C4 | DDR | Full Rate | Soft | RDIMM | Quad Rank Only Support in 2 slots dual rank format | Row, | 200 |  | Up to 72 bits | x8 | SSTL 2 Class I/II | 4 | NIOS |  | Y |  | Final
Stratix III L (Vcc = 1.1V) | C4 | DDR | Full Rate | Soft | RDIMM | Quad Rank Only Support in 2 slots dual rank format | Column, | 200 |  | Up to 72 bits | x8 | SSTL 2 Class I/II | 4 | NIOS |  | Y |  | Final
Stratix III L (Vcc = 1.1V) | C4 | DDR | Full Rate | Soft | RDIMM | Dual Rank | Wraparound, | 200 |  | Up to 72 bits | x8 | SSTL 2 Class I/II | 4 | NIOS |  | Y |  | Final
Stratix III L (Vcc = 1.1V) | C4 | DDR | Full Rate | Soft | RDIMM | Dual Rank | Row, | 200 |  | Up to 72 bits | x8 | SSTL 2 Class I/II | 4 | NIOS |  | Y |  | Final
Stratix III L (Vcc = 1.1V) | C4 | DDR | Full Rate | Soft | RDIMM | Dual Rank | Column, | 200 |  | Up to 72 bits | x8 | SSTL 2 Class I/II | 4 | NIOS |  | Y |  | Final
Stratix III L (Vcc = 1.1V) | C4 | DDR | Full Rate | Soft | RDIMM | Single Rank | Wraparound, | 200 |  | Up to 72 bits | x4, x8 | SSTL 2 Class I/II | 4 | NIOS |  | Y |  | Final
Stratix III L (Vcc = 1.1V) | C4 | DDR | Full Rate | Soft | RDIMM | Single Rank | Row, | 200 |  | Up to 72 bits | x4, x8 | SSTL 2 Class I/II | 4 | NIOS |  | Y |  | Final
Stratix III L (Vcc = 1.1V) | C4 | DDR | Full Rate | Soft | RDIMM | Single Rank | Column, | 200 |  | Up to 72 bits | x4, x8 | SSTL 2 Class I/II | 4 | NIOS |  | Y |  | Final
Stratix III L (Vcc = 1.1V) | C4 | DDR | Full Rate | Soft | UDIMM | Quad Rank Only Support in 2 slots dual rank format | Wraparound, | 200 |  | Up to 72 bits | x8, x16 | SSTL 2 Class I/II | 4 | NIOS |  | Y |  | Final
Stratix III L (Vcc = 1.1V) | C4 | DDR | Full Rate | Soft | UDIMM | Quad Rank Only Support in 2 slots dual rank format | Row, | 200 |  | Up to 72 bits | x8, x16 | SSTL 2 Class I/II | 4 | NIOS |  | Y |  | Final
Stratix III L (Vcc = 1.1V) | C4 | DDR | Full Rate | Soft | UDIMM | Quad Rank Only Support in 2 slots dual rank format | Column, | 200 |  | Up to 72 bits | x8, x16 | SSTL 2 Class I/II | 4 | NIOS |  | Y |  | Final
Stratix III L (Vcc = 1.1V) | C4 | DDR | Full Rate | Soft | UDIMM | Dual Rank | Wraparound, | 200 |  | Up to 72 bits | x8, x16 | SSTL 2 Class I/II | 4 | NIOS |  | Y |  | Final
Stratix III L (Vcc = 1.1V) | C4 | DDR | Full Rate | Soft | UDIMM | Dual Rank | Row, | 200 |  | Up to 72 bits | x8, x16 | SSTL 2 Class I/II | 4 | NIOS |  | Y |  | Final
Stratix III L (Vcc = 1.1V) | C4 | DDR | Full Rate | Soft | UDIMM | Dual Rank | Column, | 200 |  | Up to 72 bits | x8, x16 | SSTL 2 Class I/II | 4 | NIOS |  | Y |  | Final
Stratix III L (Vcc = 1.1V) | C4 | DDR | Full Rate | Soft | UDIMM | Single Rank | Wraparound, | 200 |  | Up to 72 bits | x8, x16 | SSTL 2 Class I/II | 4 | NIOS |  | Y |  | Final
Stratix III L (Vcc = 1.1V) | C4 | DDR | Full Rate | Soft | UDIMM | Single Rank | Row, | 200 |  | Up to 72 bits | x8, x16 | SSTL 2 Class I/II | 4 | NIOS |  | Y |  | Final
Stratix III L (Vcc = 1.1V) | C4 | DDR | Full Rate | Soft | UDIMM | Single Rank | Column, | 200 |  | Up to 72 bits | x8, x16 | SSTL 2 Class I/II | 4 | NIOS |  | Y |  | Final
Stratix III L (Vcc = 1.1V) | C4 | DDR | Half Rate | Soft | Component | 4 Chip Selects | Wraparound, | 200 |  | Up to 72 bits | x8, x16 | SSTL 2 Class I/II | 8 | NIOS |  | Y |  | Final
Stratix III L (Vcc = 1.1V) | C4 | DDR | Half Rate | Soft | Component | 4 Chip Selects | Row, | 200 |  | Up to 72 bits | x8, x16 | SSTL 2 Class I/II | 8 | NIOS |  | Y |  | Final
Stratix III L (Vcc = 1.1V) | C4 | DDR | Half Rate | Soft | Component | 4 Chip Selects | Column, | 200 |  | Up to 72 bits | x8, x16 | SSTL 2 Class I/II | 8 | NIOS |  | Y |  | Final
Stratix III L (Vcc = 1.1V) | C4 | DDR | Half Rate | Soft | Component | 2 Chip Selects | Wraparound, | 200 |  | Up to 72 bits | x8, x16 | SSTL 2 Class I/II | 8 | NIOS |  | Y |  | Final
Stratix III L (Vcc = 1.1V) | C4 | DDR | Half Rate | Soft | Component | 2 Chip Selects | Row, | 200 |  | Up to 72 bits | x8, x16 | SSTL 2 Class I/II | 8 | NIOS |  | Y |  | Final
Stratix III L (Vcc = 1.1V) | C4 | DDR | Half Rate | Soft | Component | 2 Chip Selects | Column, | 200 |  | Up to 72 bits | x8, x16 | SSTL 2 Class I/II | 8 | NIOS |  | Y |  | Final
Stratix III L (Vcc = 1.1V) | C4 | DDR | Half Rate | Soft | Component | 1 Chip Select | Wraparound, | 200 |  | Up to 72 bits | x4, x8, x16 | SSTL 2 Class I/II | 8 | NIOS |  | Y |  | Final
Stratix III L (Vcc = 1.1V) | C4 | DDR | Half Rate | Soft | Component | 1 Chip Select | Row, | 200 |  | Up to 72 bits | x4, x8, x16 | SSTL 2 Class I/II | 8 | NIOS |  | Y |  | Final
Stratix III L (Vcc = 1.1V) | C4 | DDR | Half Rate | Soft | Component | 1 Chip Select | Column, | 200 |  | Up to 72 bits | x4, x8, x16 | SSTL 2 Class I/II | 8 | NIOS |  | Y |  | Final
Stratix III L (Vcc = 1.1V) | C4 | DDR | Half Rate | Soft | RDIMM | Quad Rank Only Support in 2 slots dual rank format | Wraparound, | 200 |  | Up to 72 bits | x8 | SSTL 2 Class I/II | 8 | NIOS |  | Y |  | Final
Stratix III L (Vcc = 1.1V) | C4 | DDR | Half Rate | Soft | RDIMM | Quad Rank Only Support in 2 slots dual rank format | Row, | 200 |  | Up to 72 bits | x8 | SSTL 2 Class I/II | 8 | NIOS |  | Y |  | Final
Stratix III L (Vcc = 1.1V) | C4 | DDR | Half Rate | Soft | RDIMM | Quad Rank Only Support in 2 slots dual rank format | Column, | 200 |  | Up to 72 bits | x8 | SSTL 2 Class I/II | 8 | NIOS |  | Y |  | Final
Stratix III L (Vcc = 1.1V) | C4 | DDR | Half Rate | Soft | RDIMM | Dual Rank | Wraparound, | 200 |  | Up to 72 bits | x8 | SSTL 2 Class I/II | 8 | NIOS |  | Y |  | Final
Stratix III L (Vcc = 1.1V) | C4 | DDR | Half Rate | Soft | RDIMM | Dual Rank | Row, | 200 |  | Up to 72 bits | x8 | SSTL 2 Class I/II | 8 | NIOS |  | Y |  | Final
Stratix III L (Vcc = 1.1V) | C4 | DDR | Half Rate | Soft | RDIMM | Dual Rank | Column, | 200 |  | Up to 72 bits | x8 | SSTL 2 Class I/II | 8 | NIOS |  | Y |  | Final
Stratix III L (Vcc = 1.1V) | C4 | DDR | Half Rate | Soft | RDIMM | Single Rank | Wraparound, | 200 |  | Up to 72 bits | x4, x8 | SSTL 2 Class I/II | 8 | NIOS |  | Y |  | Final
Stratix III L (Vcc = 1.1V) | C4 | DDR | Half Rate | Soft | RDIMM | Single Rank | Row, | 200 |  | Up to 72 bits | x4, x8 | SSTL 2 Class I/II | 8 | NIOS |  | Y |  | Final
Stratix III L (Vcc = 1.1V) | C4 | DDR | Half Rate | Soft | RDIMM | Single Rank | Column, | 200 |  | Up to 72 bits | x4, x8 | SSTL 2 Class I/II | 8 | NIOS |  | Y |  | Final
Stratix III L (Vcc = 1.1V) | C4 | DDR | Half Rate | Soft | UDIMM | Quad Rank Only Support in 2 slots dual rank format | Wraparound, | 200 |  | Up to 72 bits | x8, x16 | SSTL 2 Class I/II | 8 | NIOS |  | Y |  | Final
Stratix III L (Vcc = 1.1V) | C4 | DDR | Half Rate | Soft | UDIMM | Quad Rank Only Support in 2 slots dual rank format | Row, | 200 |  | Up to 72 bits | x8, x16 | SSTL 2 Class I/II | 8 | NIOS |  | Y |  | Final
Stratix III L (Vcc = 1.1V) | C4 | DDR | Half Rate | Soft | UDIMM | Quad Rank Only Support in 2 slots dual rank format | Column, | 200 |  | Up to 72 bits | x8, x16 | SSTL 2 Class I/II | 8 | NIOS |  | Y |  | Final
Stratix III L (Vcc = 1.1V) | C4 | DDR | Half Rate | Soft | UDIMM | Dual Rank | Wraparound, | 200 |  | Up to 72 bits | x8, x16 | SSTL 2 Class I/II | 8 | NIOS |  | Y |  | Final
Stratix III L (Vcc = 1.1V) | C4 | DDR | Half Rate | Soft | UDIMM | Dual Rank | Row, | 200 |  | Up to 72 bits | x8, x16 | SSTL 2 Class I/II | 8 | NIOS |  | Y |  | Final
Stratix III L (Vcc = 1.1V) | C4 | DDR | Half Rate | Soft | UDIMM | Dual Rank | Column, | 200 |  | Up to 72 bits | x8, x16 | SSTL 2 Class I/II | 8 | NIOS |  | Y |  | Final
Stratix III L (Vcc = 1.1V) | C4 | DDR | Half Rate | Soft | UDIMM | Single Rank | Wraparound, | 200 |  | Up to 72 bits | x8, x16 | SSTL 2 Class I/II | 8 | NIOS |  | Y |  | Final
Stratix III L (Vcc = 1.1V) | C4 | DDR | Half Rate | Soft | UDIMM | Single Rank | Row, | 200 |  | Up to 72 bits | x8, x16 | SSTL 2 Class I/II | 8 | NIOS |  | Y |  | Final
Stratix III L (Vcc = 1.1V) | C4 | DDR | Half Rate | Soft | UDIMM | Single Rank | Column, | 200 |  | Up to 72 bits | x8, x16 | SSTL 2 Class I/II | 8 | NIOS |  | Y |  | Final
Stratix III L (Vcc = 1.1V) | C3 | DDR | Full Rate | Soft | Component | 4 Chip Selects | Wraparound, | 200 |  | Up to 72 bits | x8, x16 | SSTL 2 Class I/II | 4 | NIOS |  | Y |  | Final
Stratix III L (Vcc = 1.1V) | C3 | DDR | Full Rate | Soft | Component | 4 Chip Selects | Row, | 200 |  | Up to 72 bits | x8, x16 | SSTL 2 Class I/II | 4 | NIOS |  | Y |  | Final
Stratix III L (Vcc = 1.1V) | C3 | DDR | Full Rate | Soft | Component | 4 Chip Selects | Column, | 200 |  | Up to 72 bits | x8, x16 | SSTL 2 Class I/II | 4 | NIOS |  | Y |  | Final
Stratix III L (Vcc = 1.1V) | C3 | DDR | Full Rate | Soft | Component | 2 Chip Selects | Wraparound, | 200 |  | Up to 72 bits | x8, x16 | SSTL 2 Class I/II | 4 | NIOS |  | Y |  | Final
Stratix III L (Vcc = 1.1V) | C3 | DDR | Full Rate | Soft | Component | 2 Chip Selects | Row, | 200 |  | Up to 72 bits | x8, x16 | SSTL 2 Class I/II | 4 | NIOS |  | Y |  | Final
Stratix III L (Vcc = 1.1V) | C3 | DDR | Full Rate | Soft | Component | 2 Chip Selects | Column, | 200 |  | Up to 72 bits | x8, x16 | SSTL 2 Class I/II | 4 | NIOS |  | Y |  | Final
Stratix III L (Vcc = 1.1V) | C3 | DDR | Full Rate | Soft | Component | 1 Chip Select | Wraparound, | 200 |  | Up to 72 bits | x4, x8, x16 | SSTL 2 Class I/II | 4 | NIOS |  | Y |  | Final
Stratix III L (Vcc = 1.1V) | C3 | DDR | Full Rate | Soft | Component | 1 Chip Select | Row, | 200 |  | Up to 72 bits | x4, x8, x16 | SSTL 2 Class I/II | 4 | NIOS |  | Y |  | Final
Stratix III L (Vcc = 1.1V) | C3 | DDR | Full Rate | Soft | Component | 1 Chip Select | Column, | 200 |  | Up to 72 bits | x4, x8, x16 | SSTL 2 Class I/II | 4 | NIOS |  | Y |  | Final
Stratix III L (Vcc = 1.1V) | C3 | DDR | Full Rate | Soft | RDIMM | Quad Rank Only Support in 2 slots dual rank format | Wraparound, | 200 |  | Up to 72 bits | x8 | SSTL 2 Class I/II | 4 | NIOS |  | Y |  | Final
Stratix III L (Vcc = 1.1V) | C3 | DDR | Full Rate | Soft | RDIMM | Quad Rank Only Support in 2 slots dual rank format | Row, | 200 |  | Up to 72 bits | x8 | SSTL 2 Class I/II | 4 | NIOS |  | Y |  | Final
Stratix III L (Vcc = 1.1V) | C3 | DDR | Full Rate | Soft | RDIMM | Quad Rank Only Support in 2 slots dual rank format | Column, | 200 |  | Up to 72 bits | x8 | SSTL 2 Class I/II | 4 | NIOS |  | Y |  | Final
Stratix III L (Vcc = 1.1V) | C3 | DDR | Full Rate | Soft | RDIMM | Dual Rank | Wraparound, | 200 |  | Up to 72 bits | x8 | SSTL 2 Class I/II | 4 | NIOS |  | Y |  | Final
Stratix III L (Vcc = 1.1V) | C3 | DDR | Full Rate | Soft | RDIMM | Dual Rank | Row, | 200 |  | Up to 72 bits | x8 | SSTL 2 Class I/II | 4 | NIOS |  | Y |  | Final
Stratix III L (Vcc = 1.1V) | C3 | DDR | Full Rate | Soft | RDIMM | Dual Rank | Column, | 200 |  | Up to 72 bits | x8 | SSTL 2 Class I/II | 4 | NIOS |  | Y |  | Final
Stratix III L (Vcc = 1.1V) | C3 | DDR | Full Rate | Soft | RDIMM | Single Rank | Wraparound, | 200 |  | Up to 72 bits | x4, x8 | SSTL 2 Class I/II | 4 | NIOS |  | Y |  | Final
Stratix III L (Vcc = 1.1V) | C3 | DDR | Full Rate | Soft | RDIMM | Single Rank | Row, | 200 |  | Up to 72 bits | x4, x8 | SSTL 2 Class I/II | 4 | NIOS |  | Y |  | Final
Stratix III L (Vcc = 1.1V) | C3 | DDR | Full Rate | Soft | RDIMM | Single Rank | Column, | 200 |  | Up to 72 bits | x4, x8 | SSTL 2 Class I/II | 4 | NIOS |  | Y |  | Final
Stratix III L (Vcc = 1.1V) | C3 | DDR | Full Rate | Soft | UDIMM | Quad Rank Only Support in 2 slots dual rank format | Wraparound, | 200 |  | Up to 72 bits | x8, x16 | SSTL 2 Class I/II | 4 | NIOS |  | Y |  | Final
Stratix III L (Vcc = 1.1V) | C3 | DDR | Full Rate | Soft | UDIMM | Quad Rank Only Support in 2 slots dual rank format | Row, | 200 |  | Up to 72 bits | x8, x16 | SSTL 2 Class I/II | 4 | NIOS |  | Y |  | Final
Stratix III L (Vcc = 1.1V) | C3 | DDR | Full Rate | Soft | UDIMM | Quad Rank Only Support in 2 slots dual rank format | Column, | 200 |  | Up to 72 bits | x8, x16 | SSTL 2 Class I/II | 4 | NIOS |  | Y |  | Final
Stratix III L (Vcc = 1.1V) | C3 | DDR | Full Rate | Soft | UDIMM | Dual Rank | Wraparound, | 200 |  | Up to 72 bits | x8, x16 | SSTL 2 Class I/II | 4 | NIOS |  | Y |  | Final
Stratix III L (Vcc = 1.1V) | C3 | DDR | Full Rate | Soft | UDIMM | Dual Rank | Row, | 200 |  | Up to 72 bits | x8, x16 | SSTL 2 Class I/II | 4 | NIOS |  | Y |  | Final
Stratix III L (Vcc = 1.1V) | C3 | DDR | Full Rate | Soft | UDIMM | Dual Rank | Column, | 200 |  | Up to 72 bits | x8, x16 | SSTL 2 Class I/II | 4 | NIOS |  | Y |  | Final
Stratix III L (Vcc = 1.1V) | C3 | DDR | Full Rate | Soft | UDIMM | Single Rank | Wraparound, | 200 |  | Up to 72 bits | x8, x16 | SSTL 2 Class I/II | 4 | NIOS |  | Y |  | Final
Stratix III L (Vcc = 1.1V) | C3 | DDR | Full Rate | Soft | UDIMM | Single Rank | Row, | 200 |  | Up to 72 bits | x8, x16 | SSTL 2 Class I/II | 4 | NIOS |  | Y |  | Final
Stratix III L (Vcc = 1.1V) | C3 | DDR | Full Rate | Soft | UDIMM | Single Rank | Column, | 200 |  | Up to 72 bits | x8, x16 | SSTL 2 Class I/II | 4 | NIOS |  | Y |  | Final
Stratix III L (Vcc = 1.1V) | C3 | DDR | Half Rate | Soft | Component | 4 Chip Selects | Wraparound, | 200 |  | Up to 72 bits | x8, x16 | SSTL 2 Class I/II | 8 | NIOS |  | Y |  | Final
Stratix III L (Vcc = 1.1V) | C3 | DDR | Half Rate | Soft | Component | 4 Chip Selects | Row, | 200 |  | Up to 72 bits | x8, x16 | SSTL 2 Class I/II | 8 | NIOS |  | Y |  | Final
Stratix III L (Vcc = 1.1V) | C3 | DDR | Half Rate | Soft | Component | 4 Chip Selects | Column, | 200 |  | Up to 72 bits | x8, x16 | SSTL 2 Class I/II | 8 | NIOS |  | Y |  | Final
Stratix III L (Vcc = 1.1V) | C3 | DDR | Half Rate | Soft | Component | 2 Chip Selects | Wraparound, | 200 |  | Up to 72 bits | x8, x16 | SSTL 2 Class I/II | 8 | NIOS |  | Y |  | Final
Stratix III L (Vcc = 1.1V) | C3 | DDR | Half Rate | Soft | Component | 2 Chip Selects | Row, | 200 |  | Up to 72 bits | x8, x16 | SSTL 2 Class I/II | 8 | NIOS |  | Y |  | Final
Stratix III L (Vcc = 1.1V) | C3 | DDR | Half Rate | Soft | Component | 2 Chip Selects | Column, | 200 |  | Up to 72 bits | x8, x16 | SSTL 2 Class I/II | 8 | NIOS |  | Y |  | Final
Stratix III L (Vcc = 1.1V) | C3 | DDR | Half Rate | Soft | Component | 1 Chip Select | Wraparound, | 200 |  | Up to 72 bits | x4, x8, x16 | SSTL 2 Class I/II | 8 | NIOS |  | Y |  | Final
Stratix III L (Vcc = 1.1V) | C3 | DDR | Half Rate | Soft | Component | 1 Chip Select | Row, | 200 |  | Up to 72 bits | x4, x8, x16 | SSTL 2 Class I/II | 8 | NIOS |  | Y |  | Final
Stratix III L (Vcc = 1.1V) | C3 | DDR | Half Rate | Soft | Component | 1 Chip Select | Column, | 200 |  | Up to 72 bits | x4, x8, x16 | SSTL 2 Class I/II | 8 | NIOS |  | Y |  | Final
Stratix III L (Vcc = 1.1V) | C3 | DDR | Half Rate | Soft | RDIMM | Quad Rank Only Support in 2 slots dual rank format | Wraparound, | 200 |  | Up to 72 bits | x8 | SSTL 2 Class I/II | 8 | NIOS |  | Y |  | Final
Stratix III L (Vcc = 1.1V) | C3 | DDR | Half Rate | Soft | RDIMM | Quad Rank Only Support in 2 slots dual rank format | Row, | 200 |  | Up to 72 bits | x8 | SSTL 2 Class I/II | 8 | NIOS |  | Y |  | Final
Stratix III L (Vcc = 1.1V) | C3 | DDR | Half Rate | Soft | RDIMM | Quad Rank Only Support in 2 slots dual rank format | Column, | 200 |  | Up to 72 bits | x8 | SSTL 2 Class I/II | 8 | NIOS |  | Y |  | Final
Stratix III L (Vcc = 1.1V) | C3 | DDR | Half Rate | Soft | RDIMM | Dual Rank | Wraparound, | 200 |  | Up to 72 bits | x8 | SSTL 2 Class I/II | 8 | NIOS |  | Y |  | Final
Stratix III L (Vcc = 1.1V) | C3 | DDR | Half Rate | Soft | RDIMM | Dual Rank | Row, | 200 |  | Up to 72 bits | x8 | SSTL 2 Class I/II | 8 | NIOS |  | Y |  | Final
Stratix III L (Vcc = 1.1V) | C3 | DDR | Half Rate | Soft | RDIMM | Dual Rank | Column, | 200 |  | Up to 72 bits | x8 | SSTL 2 Class I/II | 8 | NIOS |  | Y |  | Final
Stratix III L (Vcc = 1.1V) | C3 | DDR | Half Rate | Soft | RDIMM | Single Rank | Wraparound, | 200 |  | Up to 72 bits | x4, x8 | SSTL 2 Class I/II | 8 | NIOS |  | Y |  | Final
Stratix III L (Vcc = 1.1V) | C3 | DDR | Half Rate | Soft | RDIMM | Single Rank | Row, | 200 |  | Up to 72 bits | x4, x8 | SSTL 2 Class I/II | 8 | NIOS |  | Y |  | Final
Stratix III L (Vcc = 1.1V) | C3 | DDR | Half Rate | Soft | RDIMM | Single Rank | Column, | 200 |  | Up to 72 bits | x4, x8 | SSTL 2 Class I/II | 8 | NIOS |  | Y |  | Final
Stratix III L (Vcc = 1.1V) | C3 | DDR | Half Rate | Soft | UDIMM | Quad Rank Only Support in 2 slots dual rank format | Wraparound, | 200 |  | Up to 72 bits | x8, x16 | SSTL 2 Class I/II | 8 | NIOS |  | Y |  | Final
Stratix III L (Vcc = 1.1V) | C3 | DDR | Half Rate | Soft | UDIMM | Quad Rank Only Support in 2 slots dual rank format | Row, | 200 |  | Up to 72 bits | x8, x16 | SSTL 2 Class I/II | 8 | NIOS |  | Y |  | Final
Stratix III L (Vcc = 1.1V) | C3 | DDR | Half Rate | Soft | UDIMM | Quad Rank Only Support in 2 slots dual rank format | Column, | 200 |  | Up to 72 bits | x8, x16 | SSTL 2 Class I/II | 8 | NIOS |  | Y |  | Final
Stratix III L (Vcc = 1.1V) | C3 | DDR | Half Rate | Soft | UDIMM | Dual Rank | Wraparound, | 200 |  | Up to 72 bits | x8, x16 | SSTL 2 Class I/II | 8 | NIOS |  | Y |  | Final
Stratix III L (Vcc = 1.1V) | C3 | DDR | Half Rate | Soft | UDIMM | Dual Rank | Row, | 200 |  | Up to 72 bits | x8, x16 | SSTL 2 Class I/II | 8 | NIOS |  | Y |  | Final
Stratix III L (Vcc = 1.1V) | C3 | DDR | Half Rate | Soft | UDIMM | Dual Rank | Column, | 200 |  | Up to 72 bits | x8, x16 | SSTL 2 Class I/II | 8 | NIOS |  | Y |  | Final
Stratix III L (Vcc = 1.1V) | C3 | DDR | Half Rate | Soft | UDIMM | Single Rank | Wraparound, | 200 |  | Up to 72 bits | x8, x16 | SSTL 2 Class I/II | 8 | NIOS |  | Y |  | Final
Stratix III L (Vcc = 1.1V) | C3 | DDR | Half Rate | Soft | UDIMM | Single Rank | Row, | 200 |  | Up to 72 bits | x8, x16 | SSTL 2 Class I/II | 8 | NIOS |  | Y |  | Final
Stratix III L (Vcc = 1.1V) | C3 | DDR | Half Rate | Soft | UDIMM | Single Rank | Column, | 200 |  | Up to 72 bits | x8, x16 | SSTL 2 Class I/II | 8 | NIOS |  | Y |  | Final
Stratix III L (Vcc = 1.1V) | C2 | DDR | Full Rate | Soft | Component | 4 Chip Selects | Wraparound, | 200 |  | Up to 72 bits | x8, x16 | SSTL 2 Class I/II | 4 | NIOS |  | Y |  | Final
Stratix III L (Vcc = 1.1V) | C2 | DDR | Full Rate | Soft | Component | 4 Chip Selects | Row, | 200 |  | Up to 72 bits | x8, x16 | SSTL 2 Class I/II | 4 | NIOS |  | Y |  | Final
Stratix III L (Vcc = 1.1V) | C2 | DDR | Full Rate | Soft | Component | 4 Chip Selects | Column, | 200 |  | Up to 72 bits | x8, x16 | SSTL 2 Class I/II | 4 | NIOS |  | Y |  | Final
Stratix III L (Vcc = 1.1V) | C2 | DDR | Full Rate | Soft | Component | 2 Chip Selects | Wraparound, | 200 |  | Up to 72 bits | x8, x16 | SSTL 2 Class I/II | 4 | NIOS |  | Y |  | Final
Stratix III L (Vcc = 1.1V) | C2 | DDR | Full Rate | Soft | Component | 2 Chip Selects | Row, | 200 |  | Up to 72 bits | x8, x16 | SSTL 2 Class I/II | 4 | NIOS |  | Y |  | Final
Stratix III L (Vcc = 1.1V) | C2 | DDR | Full Rate | Soft | Component | 2 Chip Selects | Column, | 200 |  | Up to 72 bits | x8, x16 | SSTL 2 Class I/II | 4 | NIOS |  | Y |  | Final
Stratix III L (Vcc = 1.1V) | C2 | DDR | Full Rate | Soft | Component | 1 Chip Select | Wraparound, | 200 |  | Up to 72 bits | x4, x8, x16 | SSTL 2 Class I/II | 4 | NIOS |  | Y |  | Final
Stratix III L (Vcc = 1.1V) | C2 | DDR | Full Rate | Soft | Component | 1 Chip Select | Row, | 200 |  | Up to 72 bits | x4, x8, x16 | SSTL 2 Class I/II | 4 | NIOS |  | Y |  | Final
Stratix III L (Vcc = 1.1V) | C2 | DDR | Full Rate | Soft | Component | 1 Chip Select | Column, | 200 |  | Up to 72 bits | x4, x8, x16 | SSTL 2 Class I/II | 4 | NIOS |  | Y |  | Final
Stratix III L (Vcc = 1.1V) | C2 | DDR | Full Rate | Soft | RDIMM | Quad Rank Only Support in 2 slots dual rank format | Wraparound, | 200 |  | Up to 72 bits | x8 | SSTL 2 Class I/II | 4 | NIOS |  | Y |  | Final
Stratix III L (Vcc = 1.1V) | C2 | DDR | Full Rate | Soft | RDIMM | Quad Rank Only Support in 2 slots dual rank format | Row, | 200 |  | Up to 72 bits | x8 | SSTL 2 Class I/II | 4 | NIOS |  | Y |  | Final
Stratix III L (Vcc = 1.1V) | C2 | DDR | Full Rate | Soft | RDIMM | Quad Rank Only Support in 2 slots dual rank format | Column, | 200 |  | Up to 72 bits | x8 | SSTL 2 Class I/II | 4 | NIOS |  | Y |  | Final
Stratix III L (Vcc = 1.1V) | C2 | DDR | Full Rate | Soft | RDIMM | Dual Rank | Wraparound, | 200 |  | Up to 72 bits | x8 | SSTL 2 Class I/II | 4 | NIOS |  | Y |  | Final
Stratix III L (Vcc = 1.1V) | C2 | DDR | Full Rate | Soft | RDIMM | Dual Rank | Row, | 200 |  | Up to 72 bits | x8 | SSTL 2 Class I/II | 4 | NIOS |  | Y |  | Final
Stratix III L (Vcc = 1.1V) | C2 | DDR | Full Rate | Soft | RDIMM | Dual Rank | Column, | 200 |  | Up to 72 bits | x8 | SSTL 2 Class I/II | 4 | NIOS |  | Y |  | Final
Stratix III L (Vcc = 1.1V) | C2 | DDR | Full Rate | Soft | RDIMM | Single Rank | Wraparound, | 200 |  | Up to 72 bits | x4, x8 | SSTL 2 Class I/II | 4 | NIOS |  | Y |  | Final
Stratix III L (Vcc = 1.1V) | C2 | DDR | Full Rate | Soft | RDIMM | Single Rank | Row, | 200 |  | Up to 72 bits | x4, x8 | SSTL 2 Class I/II | 4 | NIOS |  | Y |  | Final
Stratix III L (Vcc = 1.1V) | C2 | DDR | Full Rate | Soft | RDIMM | Single Rank | Column, | 200 |  | Up to 72 bits | x4, x8 | SSTL 2 Class I/II | 4 | NIOS |  | Y |  | Final
Stratix III L (Vcc = 1.1V) | C2 | DDR | Full Rate | Soft | UDIMM | Quad Rank Only Support in 2 slots dual rank format | Wraparound, | 200 |  | Up to 72 bits | x8, x16 | SSTL 2 Class I/II | 4 | NIOS |  | Y |  | Final
Stratix III L (Vcc = 1.1V) | C2 | DDR | Full Rate | Soft | UDIMM | Quad Rank Only Support in 2 slots dual rank format | Row, | 200 |  | Up to 72 bits | x8, x16 | SSTL 2 Class I/II | 4 | NIOS |  | Y |  | Final
Stratix III L (Vcc = 1.1V) | C2 | DDR | Full Rate | Soft | UDIMM | Quad Rank Only Support in 2 slots dual rank format | Column, | 200 |  | Up to 72 bits | x8, x16 | SSTL 2 Class I/II | 4 | NIOS |  | Y |  | Final
Stratix III L (Vcc = 1.1V) | C2 | DDR | Full Rate | Soft | UDIMM | Dual Rank | Wraparound, | 200 |  | Up to 72 bits | x8, x16 | SSTL 2 Class I/II | 4 | NIOS |  | Y |  | Final
Stratix III L (Vcc = 1.1V) | C2 | DDR | Full Rate | Soft | UDIMM | Dual Rank | Row, | 200 |  | Up to 72 bits | x8, x16 | SSTL 2 Class I/II | 4 | NIOS |  | Y |  | Final
Stratix III L (Vcc = 1.1V) | C2 | DDR | Full Rate | Soft | UDIMM | Dual Rank | Column, | 200 |  | Up to 72 bits | x8, x16 | SSTL 2 Class I/II | 4 | NIOS |  | Y |  | Final
Stratix III L (Vcc = 1.1V) | C2 | DDR | Full Rate | Soft | UDIMM | Single Rank | Wraparound, | 200 |  | Up to 72 bits | x8, x16 | SSTL 2 Class I/II | 4 | NIOS |  | Y |  | Final
Stratix III L (Vcc = 1.1V) | C2 | DDR | Full Rate | Soft | UDIMM | Single Rank | Row, | 200 |  | Up to 72 bits | x8, x16 | SSTL 2 Class I/II | 4 | NIOS |  | Y |  | Final
Stratix III L (Vcc = 1.1V) | C2 | DDR | Full Rate | Soft | UDIMM | Single Rank | Column, | 200 |  | Up to 72 bits | x8, x16 | SSTL 2 Class I/II | 4 | NIOS |  | Y |  | Final
Stratix III L (Vcc = 1.1V) | C2 | DDR | Half Rate | Soft | Component | 4 Chip Selects | Wraparound, | 200 |  | Up to 72 bits | x8, x16 | SSTL 2 Class I/II | 8 | NIOS |  | Y |  | Final
Stratix III L (Vcc = 1.1V) | C2 | DDR | Half Rate | Soft | Component | 4 Chip Selects | Row, | 200 |  | Up to 72 bits | x8, x16 | SSTL 2 Class I/II | 8 | NIOS |  | Y |  | Final
Stratix III L (Vcc = 1.1V) | C2 | DDR | Half Rate | Soft | Component | 4 Chip Selects | Column, | 200 |  | Up to 72 bits | x8, x16 | SSTL 2 Class I/II | 8 | NIOS |  | Y |  | Final
Stratix III L (Vcc = 1.1V) | C2 | DDR | Half Rate | Soft | Component | 2 Chip Selects | Wraparound, | 200 |  | Up to 72 bits | x8, x16 | SSTL 2 Class I/II | 8 | NIOS |  | Y |  | Final
Stratix III L (Vcc = 1.1V) | C2 | DDR | Half Rate | Soft | Component | 2 Chip Selects | Row, | 200 |  | Up to 72 bits | x8, x16 | SSTL 2 Class I/II | 8 | NIOS |  | Y |  | Final
Stratix III L (Vcc = 1.1V) | C2 | DDR | Half Rate | Soft | Component | 2 Chip Selects | Column, | 200 |  | Up to 72 bits | x8, x16 | SSTL 2 Class I/II | 8 | NIOS |  | Y |  | Final
Stratix III L (Vcc = 1.1V) | C2 | DDR | Half Rate | Soft | Component | 1 Chip Select | Wraparound, | 200 |  | Up to 72 bits | x4, x8, x16 | SSTL 2 Class I/II | 8 | NIOS |  | Y |  | Final
Stratix III L (Vcc = 1.1V) | C2 | DDR | Half Rate | Soft | Component | 1 Chip Select | Row, | 200 |  | Up to 72 bits | x4, x8, x16 | SSTL 2 Class I/II | 8 | NIOS |  | Y |  | Final
Stratix III L (Vcc = 1.1V) | C2 | DDR | Half Rate | Soft | Component | 1 Chip Select | Column, | 200 |  | Up to 72 bits | x4, x8, x16 | SSTL 2 Class I/II | 8 | NIOS |  | Y |  | Final
Stratix III L (Vcc = 1.1V) | C2 | DDR | Half Rate | Soft | RDIMM | Quad Rank Only Support in 2 slots dual rank format | Wraparound, | 200 |  | Up to 72 bits | x8 | SSTL 2 Class I/II | 8 | NIOS |  | Y |  | Final
Stratix III L (Vcc = 1.1V) | C2 | DDR | Half Rate | Soft | RDIMM | Quad Rank Only Support in 2 slots dual rank format | Row, | 200 |  | Up to 72 bits | x8 | SSTL 2 Class I/II | 8 | NIOS |  | Y |  | Final
Stratix III L (Vcc = 1.1V) | C2 | DDR | Half Rate | Soft | RDIMM | Quad Rank Only Support in 2 slots dual rank format | Column, | 200 |  | Up to 72 bits | x8 | SSTL 2 Class I/II | 8 | NIOS |  | Y |  | Final
Stratix III L (Vcc = 1.1V) | C2 | DDR | Half Rate | Soft | RDIMM | Dual Rank | Wraparound, | 200 |  | Up to 72 bits | x8 | SSTL 2 Class I/II | 8 | NIOS |  | Y |  | Final
Stratix III L (Vcc = 1.1V) | C2 | DDR | Half Rate | Soft | RDIMM | Dual Rank | Row, | 200 |  | Up to 72 bits | x8 | SSTL 2 Class I/II | 8 | NIOS |  | Y |  | Final
Stratix III L (Vcc = 1.1V) | C2 | DDR | Half Rate | Soft | RDIMM | Dual Rank | Column, | 200 |  | Up to 72 bits | x8 | SSTL 2 Class I/II | 8 | NIOS |  | Y |  | Final
Stratix III L (Vcc = 1.1V) | C2 | DDR | Half Rate | Soft | RDIMM | Single Rank | Wraparound, | 200 |  | Up to 72 bits | x4, x8 | SSTL 2 Class I/II | 8 | NIOS |  | Y |  | Final
Stratix III L (Vcc = 1.1V) | C2 | DDR | Half Rate | Soft | RDIMM | Single Rank | Row, | 200 |  | Up to 72 bits | x4, x8 | SSTL 2 Class I/II | 8 | NIOS |  | Y |  | Final
Stratix III L (Vcc = 1.1V) | C2 | DDR | Half Rate | Soft | RDIMM | Single Rank | Column, | 200 |  | Up to 72 bits | x4, x8 | SSTL 2 Class I/II | 8 | NIOS |  | Y |  | Final
Stratix III L (Vcc = 1.1V) | C2 | DDR | Half Rate | Soft | UDIMM | Quad Rank Only Support in 2 slots dual rank format | Wraparound, | 200 |  | Up to 72 bits | x8, x16 | SSTL 2 Class I/II | 8 | NIOS |  | Y |  | Final
Stratix III L (Vcc = 1.1V) | C2 | DDR | Half Rate | Soft | UDIMM | Quad Rank Only Support in 2 slots dual rank format | Row, | 200 |  | Up to 72 bits | x8, x16 | SSTL 2 Class I/II | 8 | NIOS |  | Y |  | Final
Stratix III L (Vcc = 1.1V) | C2 | DDR | Half Rate | Soft | UDIMM | Quad Rank Only Support in 2 slots dual rank format | Column, | 200 |  | Up to 72 bits | x8, x16 | SSTL 2 Class I/II | 8 | NIOS |  | Y |  | Final
Stratix III L (Vcc = 1.1V) | C2 | DDR | Half Rate | Soft | UDIMM | Dual Rank | Wraparound, | 200 |  | Up to 72 bits | x8, x16 | SSTL 2 Class I/II | 8 | NIOS |  | Y |  | Final
Stratix III L (Vcc = 1.1V) | C2 | DDR | Half Rate | Soft | UDIMM | Dual Rank | Row, | 200 |  | Up to 72 bits | x8, x16 | SSTL 2 Class I/II | 8 | NIOS |  | Y |  | Final
Stratix III L (Vcc = 1.1V) | C2 | DDR | Half Rate | Soft | UDIMM | Dual Rank | Column, | 200 |  | Up to 72 bits | x8, x16 | SSTL 2 Class I/II | 8 | NIOS |  | Y |  | Final
Stratix III L (Vcc = 1.1V) | C2 | DDR | Half Rate | Soft | UDIMM | Single Rank | Wraparound, | 200 |  | Up to 72 bits | x8, x16 | SSTL 2 Class I/II | 8 | NIOS |  | Y |  | Final
Stratix III L (Vcc = 1.1V) | C2 | DDR | Half Rate | Soft | UDIMM | Single Rank | Row, | 200 |  | Up to 72 bits | x8, x16 | SSTL 2 Class I/II | 8 | NIOS |  | Y |  | Final
Stratix III L (Vcc = 1.1V) | C2 | DDR | Half Rate | Soft | UDIMM | Single Rank | Column, | 200 |  | Up to 72 bits | x8, x16 | SSTL 2 Class I/II | 8 | NIOS |  | Y |  | Final
Stratix III E (Vcc = 0.9V) | I4L | DDR | Full Rate | Soft | Component | 4 Chip Selects | Wraparound, | 200 |  | Up to 72 bits | x8, x16 | SSTL 2 Class I/II | 4 | NIOS |  | Y |  | Final
Stratix III E (Vcc = 0.9V) | I4L | DDR | Full Rate | Soft | Component | 4 Chip Selects | Row, | 200 |  | Up to 72 bits | x8, x16 | SSTL 2 Class I/II | 4 | NIOS |  | Y |  | Final
Stratix III E (Vcc = 0.9V) | I4L | DDR | Full Rate | Soft | Component | 4 Chip Selects | Column, | 200 |  | Up to 72 bits | x8, x16 | SSTL 2 Class I/II | 4 | NIOS |  | Y |  | Final
Stratix III E (Vcc = 0.9V) | I4L | DDR | Full Rate | Soft | Component | 2 Chip Selects | Wraparound, | 200 |  | Up to 72 bits | x8, x16 | SSTL 2 Class I/II | 4 | NIOS |  | Y |  | Final
Stratix III E (Vcc = 0.9V) | I4L | DDR | Full Rate | Soft | Component | 2 Chip Selects | Row, | 200 |  | Up to 72 bits | x8, x16 | SSTL 2 Class I/II | 4 | NIOS |  | Y |  | Final
Stratix III E (Vcc = 0.9V) | I4L | DDR | Full Rate | Soft | Component | 2 Chip Selects | Column, | 200 |  | Up to 72 bits | x8, x16 | SSTL 2 Class I/II | 4 | NIOS |  | Y |  | Final
Stratix III E (Vcc = 0.9V) | I4L | DDR | Full Rate | Soft | Component | 1 Chip Select | Wraparound, | 200 |  | Up to 72 bits | x4, x8, x16 | SSTL 2 Class I/II | 4 | NIOS |  | Y |  | Final
Stratix III E (Vcc = 0.9V) | I4L | DDR | Full Rate | Soft | Component | 1 Chip Select | Row, | 200 |  | Up to 72 bits | x4, x8, x16 | SSTL 2 Class I/II | 4 | NIOS |  | Y |  | Final
Stratix III E (Vcc = 0.9V) | I4L | DDR | Full Rate | Soft | Component | 1 Chip Select | Column, | 200 |  | Up to 72 bits | x4, x8, x16 | SSTL 2 Class I/II | 4 | NIOS |  | Y |  | Final
Stratix III E (Vcc = 0.9V) | I4L | DDR | Full Rate | Soft | RDIMM | Quad Rank Only Support in 2 slots dual rank format | Wraparound, | 200 |  | Up to 72 bits | x8 | SSTL 2 Class I/II | 4 | NIOS |  | Y |  | Final
Stratix III E (Vcc = 0.9V) | I4L | DDR | Full Rate | Soft | RDIMM | Quad Rank Only Support in 2 slots dual rank format | Row, | 200 |  | Up to 72 bits | x8 | SSTL 2 Class I/II | 4 | NIOS |  | Y |  | Final
Stratix III E (Vcc = 0.9V) | I4L | DDR | Full Rate | Soft | RDIMM | Quad Rank Only Support in 2 slots dual rank format | Column, | 200 |  | Up to 72 bits | x8 | SSTL 2 Class I/II | 4 | NIOS |  | Y |  | Final
Stratix III E (Vcc = 0.9V) | I4L | DDR | Full Rate | Soft | RDIMM | Dual Rank | Wraparound, | 200 |  | Up to 72 bits | x8 | SSTL 2 Class I/II | 4 | NIOS |  | Y |  | Final
Stratix III E (Vcc = 0.9V) | I4L | DDR | Full Rate | Soft | RDIMM | Dual Rank | Row, | 200 |  | Up to 72 bits | x8 | SSTL 2 Class I/II | 4 | NIOS |  | Y |  | Final
Stratix III E (Vcc = 0.9V) | I4L | DDR | Full Rate | Soft | RDIMM | Dual Rank | Column, | 200 |  | Up to 72 bits | x8 | SSTL 2 Class I/II | 4 | NIOS |  | Y |  | Final
Stratix III E (Vcc = 0.9V) | I4L | DDR | Full Rate | Soft | RDIMM | Single Rank | Wraparound, | 200 |  | Up to 72 bits | x4, x8 | SSTL 2 Class I/II | 4 | NIOS |  | Y |  | Final
Stratix III E (Vcc = 0.9V) | I4L | DDR | Full Rate | Soft | RDIMM | Single Rank | Row, | 200 |  | Up to 72 bits | x4, x8 | SSTL 2 Class I/II | 4 | NIOS |  | Y |  | Final
Stratix III E (Vcc = 0.9V) | I4L | DDR | Full Rate | Soft | RDIMM | Single Rank | Column, | 200 |  | Up to 72 bits | x4, x8 | SSTL 2 Class I/II | 4 | NIOS |  | Y |  | Final
Stratix III E (Vcc = 0.9V) | I4L | DDR | Full Rate | Soft | UDIMM | Quad Rank Only Support in 2 slots dual rank format | Wraparound, | 200 |  | Up to 72 bits | x8, x16 | SSTL 2 Class I/II | 4 | NIOS |  | Y |  | Final
Stratix III E (Vcc = 0.9V) | I4L | DDR | Full Rate | Soft | UDIMM | Quad Rank Only Support in 2 slots dual rank format | Row, | 200 |  | Up to 72 bits | x8, x16 | SSTL 2 Class I/II | 4 | NIOS |  | Y |  | Final
Stratix III E (Vcc = 0.9V) | I4L | DDR | Full Rate | Soft | UDIMM | Quad Rank Only Support in 2 slots dual rank format | Column, | 200 |  | Up to 72 bits | x8, x16 | SSTL 2 Class I/II | 4 | NIOS |  | Y |  | Final
Stratix III E (Vcc = 0.9V) | I4L | DDR | Full Rate | Soft | UDIMM | Dual Rank | Wraparound, | 200 |  | Up to 72 bits | x8, x16 | SSTL 2 Class I/II | 4 | NIOS |  | Y |  | Final
Stratix III E (Vcc = 0.9V) | I4L | DDR | Full Rate | Soft | UDIMM | Dual Rank | Row, | 200 |  | Up to 72 bits | x8, x16 | SSTL 2 Class I/II | 4 | NIOS |  | Y |  | Final
Stratix III E (Vcc = 0.9V) | I4L | DDR | Full Rate | Soft | UDIMM | Dual Rank | Column, | 200 |  | Up to 72 bits | x8, x16 | SSTL 2 Class I/II | 4 | NIOS |  | Y |  | Final
Stratix III E (Vcc = 0.9V) | I4L | DDR | Full Rate | Soft | UDIMM | Single Rank | Wraparound, | 200 |  | Up to 72 bits | x8, x16 | SSTL 2 Class I/II | 4 | NIOS |  | Y |  | Final
Stratix III E (Vcc = 0.9V) | I4L | DDR | Full Rate | Soft | UDIMM | Single Rank | Row, | 200 |  | Up to 72 bits | x8, x16 | SSTL 2 Class I/II | 4 | NIOS |  | Y |  | Final
Stratix III E (Vcc = 0.9V) | I4L | DDR | Full Rate | Soft | UDIMM | Single Rank | Column, | 200 |  | Up to 72 bits | x8, x16 | SSTL 2 Class I/II | 4 | NIOS |  | Y |  | Final
Stratix III E (Vcc = 0.9V) | I4L | DDR | Half Rate | Soft | Component | 4 Chip Selects | Wraparound, | 200 |  | Up to 72 bits | x8, x16 | SSTL 2 Class I/II | 8 | NIOS |  | Y |  | Final
Stratix III E (Vcc = 0.9V) | I4L | DDR | Half Rate | Soft | Component | 4 Chip Selects | Row, | 200 |  | Up to 72 bits | x8, x16 | SSTL 2 Class I/II | 8 | NIOS |  | Y |  | Final
Stratix III E (Vcc = 0.9V) | I4L | DDR | Half Rate | Soft | Component | 4 Chip Selects | Column, | 200 |  | Up to 72 bits | x8, x16 | SSTL 2 Class I/II | 8 | NIOS |  | Y |  | Final
Stratix III E (Vcc = 0.9V) | I4L | DDR | Half Rate | Soft | Component | 2 Chip Selects | Wraparound, | 200 |  | Up to 72 bits | x8, x16 | SSTL 2 Class I/II | 8 | NIOS |  | Y |  | Final
Stratix III E (Vcc = 0.9V) | I4L | DDR | Half Rate | Soft | Component | 2 Chip Selects | Row, | 200 |  | Up to 72 bits | x8, x16 | SSTL 2 Class I/II | 8 | NIOS |  | Y |  | Final
Stratix III E (Vcc = 0.9V) | I4L | DDR | Half Rate | Soft | Component | 2 Chip Selects | Column, | 200 |  | Up to 72 bits | x8, x16 | SSTL 2 Class I/II | 8 | NIOS |  | Y |  | Final
Stratix III E (Vcc = 0.9V) | I4L | DDR | Half Rate | Soft | Component | 1 Chip Select | Wraparound, | 200 |  | Up to 72 bits | x4, x8, x16 | SSTL 2 Class I/II | 8 | NIOS |  | Y |  | Final
Stratix III E (Vcc = 0.9V) | I4L | DDR | Half Rate | Soft | Component | 1 Chip Select | Row, | 200 |  | Up to 72 bits | x4, x8, x16 | SSTL 2 Class I/II | 8 | NIOS |  | Y |  | Final
Stratix III E (Vcc = 0.9V) | I4L | DDR | Half Rate | Soft | Component | 1 Chip Select | Column, | 200 |  | Up to 72 bits | x4, x8, x16 | SSTL 2 Class I/II | 8 | NIOS |  | Y |  | Final
Stratix III E (Vcc = 0.9V) | I4L | DDR | Half Rate | Soft | RDIMM | Quad Rank Only Support in 2 slots dual rank format | Wraparound, | 200 |  | Up to 72 bits | x8 | SSTL 2 Class I/II | 8 | NIOS |  | Y |  | Final
Stratix III E (Vcc = 0.9V) | I4L | DDR | Half Rate | Soft | RDIMM | Quad Rank Only Support in 2 slots dual rank format | Row, | 200 |  | Up to 72 bits | x8 | SSTL 2 Class I/II | 8 | NIOS |  | Y |  | Final
Stratix III E (Vcc = 0.9V) | I4L | DDR | Half Rate | Soft | RDIMM | Quad Rank Only Support in 2 slots dual rank format | Column, | 200 |  | Up to 72 bits | x8 | SSTL 2 Class I/II | 8 | NIOS |  | Y |  | Final
Stratix III E (Vcc = 0.9V) | I4L | DDR | Half Rate | Soft | RDIMM | Dual Rank | Wraparound, | 200 |  | Up to 72 bits | x8 | SSTL 2 Class I/II | 8 | NIOS |  | Y |  | Final
Stratix III E (Vcc = 0.9V) | I4L | DDR | Half Rate | Soft | RDIMM | Dual Rank | Row, | 200 |  | Up to 72 bits | x8 | SSTL 2 Class I/II | 8 | NIOS |  | Y |  | Final
Stratix III E (Vcc = 0.9V) | I4L | DDR | Half Rate | Soft | RDIMM | Dual Rank | Column, | 200 |  | Up to 72 bits | x8 | SSTL 2 Class I/II | 8 | NIOS |  | Y |  | Final
Stratix III E (Vcc = 0.9V) | I4L | DDR | Half Rate | Soft | RDIMM | Single Rank | Wraparound, | 200 |  | Up to 72 bits | x4, x8 | SSTL 2 Class I/II | 8 | NIOS |  | Y |  | Final
Stratix III E (Vcc = 0.9V) | I4L | DDR | Half Rate | Soft | RDIMM | Single Rank | Row, | 200 |  | Up to 72 bits | x4, x8 | SSTL 2 Class I/II | 8 | NIOS |  | Y |  | Final
Stratix III E (Vcc = 0.9V) | I4L | DDR | Half Rate | Soft | RDIMM | Single Rank | Column, | 200 |  | Up to 72 bits | x4, x8 | SSTL 2 Class I/II | 8 | NIOS |  | Y |  | Final
Stratix III E (Vcc = 0.9V) | I4L | DDR | Half Rate | Soft | UDIMM | Quad Rank Only Support in 2 slots dual rank format | Wraparound, | 200 |  | Up to 72 bits | x8, x16 | SSTL 2 Class I/II | 8 | NIOS |  | Y |  | Final
Stratix III E (Vcc = 0.9V) | I4L | DDR | Half Rate | Soft | UDIMM | Quad Rank Only Support in 2 slots dual rank format | Row, | 200 |  | Up to 72 bits | x8, x16 | SSTL 2 Class I/II | 8 | NIOS |  | Y |  | Final
Stratix III E (Vcc = 0.9V) | I4L | DDR | Half Rate | Soft | UDIMM | Quad Rank Only Support in 2 slots dual rank format | Column, | 200 |  | Up to 72 bits | x8, x16 | SSTL 2 Class I/II | 8 | NIOS |  | Y |  | Final
Stratix III E (Vcc = 0.9V) | I4L | DDR | Half Rate | Soft | UDIMM | Dual Rank | Wraparound, | 200 |  | Up to 72 bits | x8, x16 | SSTL 2 Class I/II | 8 | NIOS |  | Y |  | Final
Stratix III E (Vcc = 0.9V) | I4L | DDR | Half Rate | Soft | UDIMM | Dual Rank | Row, | 200 |  | Up to 72 bits | x8, x16 | SSTL 2 Class I/II | 8 | NIOS |  | Y |  | Final
Stratix III E (Vcc = 0.9V) | I4L | DDR | Half Rate | Soft | UDIMM | Dual Rank | Column, | 200 |  | Up to 72 bits | x8, x16 | SSTL 2 Class I/II | 8 | NIOS |  | Y |  | Final
Stratix III E (Vcc = 0.9V) | I4L | DDR | Half Rate | Soft | UDIMM | Single Rank | Wraparound, | 200 |  | Up to 72 bits | x8, x16 | SSTL 2 Class I/II | 8 | NIOS |  | Y |  | Final
Stratix III E (Vcc = 0.9V) | I4L | DDR | Half Rate | Soft | UDIMM | Single Rank | Row, | 200 |  | Up to 72 bits | x8, x16 | SSTL 2 Class I/II | 8 | NIOS |  | Y |  | Final
Stratix III E (Vcc = 0.9V) | I4L | DDR | Half Rate | Soft | UDIMM | Single Rank | Column, | 200 |  | Up to 72 bits | x8, x16 | SSTL 2 Class I/II | 8 | NIOS |  | Y |  | Final
Stratix III E (Vcc = 1.1V) | I4L | DDR | Full Rate | Soft | Component | 4 Chip Selects | Wraparound, | 200 |  | Up to 72 bits | x8, x16 | SSTL 2 Class I/II | 4 | NIOS |  | Y |  | Final
Stratix III E (Vcc = 1.1V) | I4L | DDR | Full Rate | Soft | Component | 4 Chip Selects | Row, | 200 |  | Up to 72 bits | x8, x16 | SSTL 2 Class I/II | 4 | NIOS |  | Y |  | Final
Stratix III E (Vcc = 1.1V) | I4L | DDR | Full Rate | Soft | Component | 4 Chip Selects | Column, | 200 |  | Up to 72 bits | x8, x16 | SSTL 2 Class I/II | 4 | NIOS |  | Y |  | Final
Stratix III E (Vcc = 1.1V) | I4L | DDR | Full Rate | Soft | Component | 2 Chip Selects | Wraparound, | 200 |  | Up to 72 bits | x8, x16 | SSTL 2 Class I/II | 4 | NIOS |  | Y |  | Final
Stratix III E (Vcc = 1.1V) | I4L | DDR | Full Rate | Soft | Component | 2 Chip Selects | Row, | 200 |  | Up to 72 bits | x8, x16 | SSTL 2 Class I/II | 4 | NIOS |  | Y |  | Final
Stratix III E (Vcc = 1.1V) | I4L | DDR | Full Rate | Soft | Component | 2 Chip Selects | Column, | 200 |  | Up to 72 bits | x8, x16 | SSTL 2 Class I/II | 4 | NIOS |  | Y |  | Final
Stratix III E (Vcc = 1.1V) | I4L | DDR | Full Rate | Soft | Component | 1 Chip Select | Wraparound, | 200 |  | Up to 72 bits | x4, x8, x16 | SSTL 2 Class I/II | 4 | NIOS |  | Y |  | Final
Stratix III E (Vcc = 1.1V) | I4L | DDR | Full Rate | Soft | Component | 1 Chip Select | Row, | 200 |  | Up to 72 bits | x4, x8, x16 | SSTL 2 Class I/II | 4 | NIOS |  | Y |  | Final
Stratix III E (Vcc = 1.1V) | I4L | DDR | Full Rate | Soft | Component | 1 Chip Select | Column, | 200 |  | Up to 72 bits | x4, x8, x16 | SSTL 2 Class I/II | 4 | NIOS |  | Y |  | Final
Stratix III E (Vcc = 1.1V) | I4L | DDR | Full Rate | Soft | RDIMM | Quad Rank Only Support in 2 slots dual rank format | Wraparound, | 200 |  | Up to 72 bits | x8 | SSTL 2 Class I/II | 4 | NIOS |  | Y |  | Final
Stratix III E (Vcc = 1.1V) | I4L | DDR | Full Rate | Soft | RDIMM | Quad Rank Only Support in 2 slots dual rank format | Row, | 200 |  | Up to 72 bits | x8 | SSTL 2 Class I/II | 4 | NIOS |  | Y |  | Final
Stratix III E (Vcc = 1.1V) | I4L | DDR | Full Rate | Soft | RDIMM | Quad Rank Only Support in 2 slots dual rank format | Column, | 200 |  | Up to 72 bits | x8 | SSTL 2 Class I/II | 4 | NIOS |  | Y |  | Final
Stratix III E (Vcc = 1.1V) | I4L | DDR | Full Rate | Soft | RDIMM | Dual Rank | Wraparound, | 200 |  | Up to 72 bits | x8 | SSTL 2 Class I/II | 4 | NIOS |  | Y |  | Final
Stratix III E (Vcc = 1.1V) | I4L | DDR | Full Rate | Soft | RDIMM | Dual Rank | Row, | 200 |  | Up to 72 bits | x8 | SSTL 2 Class I/II | 4 | NIOS |  | Y |  | Final
Stratix III E (Vcc = 1.1V) | I4L | DDR | Full Rate | Soft | RDIMM | Dual Rank | Column, | 200 |  | Up to 72 bits | x8 | SSTL 2 Class I/II | 4 | NIOS |  | Y |  | Final
Stratix III E (Vcc = 1.1V) | I4L | DDR | Full Rate | Soft | RDIMM | Single Rank | Wraparound, | 200 |  | Up to 72 bits | x4, x8 | SSTL 2 Class I/II | 4 | NIOS |  | Y |  | Final
Stratix III E (Vcc = 1.1V) | I4L | DDR | Full Rate | Soft | RDIMM | Single Rank | Row, | 200 |  | Up to 72 bits | x4, x8 | SSTL 2 Class I/II | 4 | NIOS |  | Y |  | Final
Stratix III E (Vcc = 1.1V) | I4L | DDR | Full Rate | Soft | RDIMM | Single Rank | Column, | 200 |  | Up to 72 bits | x4, x8 | SSTL 2 Class I/II | 4 | NIOS |  | Y |  | Final
Stratix III E (Vcc = 1.1V) | I4L | DDR | Full Rate | Soft | UDIMM | Quad Rank Only Support in 2 slots dual rank format | Wraparound, | 200 |  | Up to 72 bits | x8, x16 | SSTL 2 Class I/II | 4 | NIOS |  | Y |  | Final
Stratix III E (Vcc = 1.1V) | I4L | DDR | Full Rate | Soft | UDIMM | Quad Rank Only Support in 2 slots dual rank format | Row, | 200 |  | Up to 72 bits | x8, x16 | SSTL 2 Class I/II | 4 | NIOS |  | Y |  | Final
Stratix III E (Vcc = 1.1V) | I4L | DDR | Full Rate | Soft | UDIMM | Quad Rank Only Support in 2 slots dual rank format | Column, | 200 |  | Up to 72 bits | x8, x16 | SSTL 2 Class I/II | 4 | NIOS |  | Y |  | Final
Stratix III E (Vcc = 1.1V) | I4L | DDR | Full Rate | Soft | UDIMM | Dual Rank | Wraparound, | 200 |  | Up to 72 bits | x8, x16 | SSTL 2 Class I/II | 4 | NIOS |  | Y |  | Final
Stratix III E (Vcc = 1.1V) | I4L | DDR | Full Rate | Soft | UDIMM | Dual Rank | Row, | 200 |  | Up to 72 bits | x8, x16 | SSTL 2 Class I/II | 4 | NIOS |  | Y |  | Final
Stratix III E (Vcc = 1.1V) | I4L | DDR | Full Rate | Soft | UDIMM | Dual Rank | Column, | 200 |  | Up to 72 bits | x8, x16 | SSTL 2 Class I/II | 4 | NIOS |  | Y |  | Final
Stratix III E (Vcc = 1.1V) | I4L | DDR | Full Rate | Soft | UDIMM | Single Rank | Wraparound, | 200 |  | Up to 72 bits | x8, x16 | SSTL 2 Class I/II | 4 | NIOS |  | Y |  | Final
Stratix III E (Vcc = 1.1V) | I4L | DDR | Full Rate | Soft | UDIMM | Single Rank | Row, | 200 |  | Up to 72 bits | x8, x16 | SSTL 2 Class I/II | 4 | NIOS |  | Y |  | Final
Stratix III E (Vcc = 1.1V) | I4L | DDR | Full Rate | Soft | UDIMM | Single Rank | Column, | 200 |  | Up to 72 bits | x8, x16 | SSTL 2 Class I/II | 4 | NIOS |  | Y |  | Final
Stratix III E (Vcc = 1.1V) | I4L | DDR | Half Rate | Soft | Component | 4 Chip Selects | Wraparound, | 200 |  | Up to 72 bits | x8, x16 | SSTL 2 Class I/II | 8 | NIOS |  | Y |  | Final
Stratix III E (Vcc = 1.1V) | I4L | DDR | Half Rate | Soft | Component | 4 Chip Selects | Row, | 200 |  | Up to 72 bits | x8, x16 | SSTL 2 Class I/II | 8 | NIOS |  | Y |  | Final
Stratix III E (Vcc = 1.1V) | I4L | DDR | Half Rate | Soft | Component | 4 Chip Selects | Column, | 200 |  | Up to 72 bits | x8, x16 | SSTL 2 Class I/II | 8 | NIOS |  | Y |  | Final
Stratix III E (Vcc = 1.1V) | I4L | DDR | Half Rate | Soft | Component | 2 Chip Selects | Wraparound, | 200 |  | Up to 72 bits | x8, x16 | SSTL 2 Class I/II | 8 | NIOS |  | Y |  | Final
Stratix III E (Vcc = 1.1V) | I4L | DDR | Half Rate | Soft | Component | 2 Chip Selects | Row, | 200 |  | Up to 72 bits | x8, x16 | SSTL 2 Class I/II | 8 | NIOS |  | Y |  | Final
Stratix III E (Vcc = 1.1V) | I4L | DDR | Half Rate | Soft | Component | 2 Chip Selects | Column, | 200 |  | Up to 72 bits | x8, x16 | SSTL 2 Class I/II | 8 | NIOS |  | Y |  | Final
Stratix III E (Vcc = 1.1V) | I4L | DDR | Half Rate | Soft | Component | 1 Chip Select | Wraparound, | 200 |  | Up to 72 bits | x4, x8, x16 | SSTL 2 Class I/II | 8 | NIOS |  | Y |  | Final
Stratix III E (Vcc = 1.1V) | I4L | DDR | Half Rate | Soft | Component | 1 Chip Select | Row, | 200 |  | Up to 72 bits | x4, x8, x16 | SSTL 2 Class I/II | 8 | NIOS |  | Y |  | Final
Stratix III E (Vcc = 1.1V) | I4L | DDR | Half Rate | Soft | Component | 1 Chip Select | Column, | 200 |  | Up to 72 bits | x4, x8, x16 | SSTL 2 Class I/II | 8 | NIOS |  | Y |  | Final
Stratix III E (Vcc = 1.1V) | I4L | DDR | Half Rate | Soft | RDIMM | Quad Rank Only Support in 2 slots dual rank format | Wraparound, | 200 |  | Up to 72 bits | x8 | SSTL 2 Class I/II | 8 | NIOS |  | Y |  | Final
Stratix III E (Vcc = 1.1V) | I4L | DDR | Half Rate | Soft | RDIMM | Quad Rank Only Support in 2 slots dual rank format | Row, | 200 |  | Up to 72 bits | x8 | SSTL 2 Class I/II | 8 | NIOS |  | Y |  | Final
Stratix III E (Vcc = 1.1V) | I4L | DDR | Half Rate | Soft | RDIMM | Quad Rank Only Support in 2 slots dual rank format | Column, | 200 |  | Up to 72 bits | x8 | SSTL 2 Class I/II | 8 | NIOS |  | Y |  | Final
Stratix III E (Vcc = 1.1V) | I4L | DDR | Half Rate | Soft | RDIMM | Dual Rank | Wraparound, | 200 |  | Up to 72 bits | x8 | SSTL 2 Class I/II | 8 | NIOS |  | Y |  | Final
Stratix III E (Vcc = 1.1V) | I4L | DDR | Half Rate | Soft | RDIMM | Dual Rank | Row, | 200 |  | Up to 72 bits | x8 | SSTL 2 Class I/II | 8 | NIOS |  | Y |  | Final
Stratix III E (Vcc = 1.1V) | I4L | DDR | Half Rate | Soft | RDIMM | Dual Rank | Column, | 200 |  | Up to 72 bits | x8 | SSTL 2 Class I/II | 8 | NIOS |  | Y |  | Final
Stratix III E (Vcc = 1.1V) | I4L | DDR | Half Rate | Soft | RDIMM | Single Rank | Wraparound, | 200 |  | Up to 72 bits | x4, x8 | SSTL 2 Class I/II | 8 | NIOS |  | Y |  | Final
Stratix III E (Vcc = 1.1V) | I4L | DDR | Half Rate | Soft | RDIMM | Single Rank | Row, | 200 |  | Up to 72 bits | x4, x8 | SSTL 2 Class I/II | 8 | NIOS |  | Y |  | Final
Stratix III E (Vcc = 1.1V) | I4L | DDR | Half Rate | Soft | RDIMM | Single Rank | Column, | 200 |  | Up to 72 bits | x4, x8 | SSTL 2 Class I/II | 8 | NIOS |  | Y |  | Final
Stratix III E (Vcc = 1.1V) | I4L | DDR | Half Rate | Soft | UDIMM | Quad Rank Only Support in 2 slots dual rank format | Wraparound, | 200 |  | Up to 72 bits | x8, x16 | SSTL 2 Class I/II | 8 | NIOS |  | Y |  | Final
Stratix III E (Vcc = 1.1V) | I4L | DDR | Half Rate | Soft | UDIMM | Quad Rank Only Support in 2 slots dual rank format | Row, | 200 |  | Up to 72 bits | x8, x16 | SSTL 2 Class I/II | 8 | NIOS |  | Y |  | Final
Stratix III E (Vcc = 1.1V) | I4L | DDR | Half Rate | Soft | UDIMM | Quad Rank Only Support in 2 slots dual rank format | Column, | 200 |  | Up to 72 bits | x8, x16 | SSTL 2 Class I/II | 8 | NIOS |  | Y |  | Final
Stratix III E (Vcc = 1.1V) | I4L | DDR | Half Rate | Soft | UDIMM | Dual Rank | Wraparound, | 200 |  | Up to 72 bits | x8, x16 | SSTL 2 Class I/II | 8 | NIOS |  | Y |  | Final
Stratix III E (Vcc = 1.1V) | I4L | DDR | Half Rate | Soft | UDIMM | Dual Rank | Row, | 200 |  | Up to 72 bits | x8, x16 | SSTL 2 Class I/II | 8 | NIOS |  | Y |  | Final
Stratix III E (Vcc = 1.1V) | I4L | DDR | Half Rate | Soft | UDIMM | Dual Rank | Column, | 200 |  | Up to 72 bits | x8, x16 | SSTL 2 Class I/II | 8 | NIOS |  | Y |  | Final
Stratix III E (Vcc = 1.1V) | I4L | DDR | Half Rate | Soft | UDIMM | Single Rank | Wraparound, | 200 |  | Up to 72 bits | x8, x16 | SSTL 2 Class I/II | 8 | NIOS |  | Y |  | Final
Stratix III E (Vcc = 1.1V) | I4L | DDR | Half Rate | Soft | UDIMM | Single Rank | Row, | 200 |  | Up to 72 bits | x8, x16 | SSTL 2 Class I/II | 8 | NIOS |  | Y |  | Final
Stratix III E (Vcc = 1.1V) | I4L | DDR | Half Rate | Soft | UDIMM | Single Rank | Column, | 200 |  | Up to 72 bits | x8, x16 | SSTL 2 Class I/II | 8 | NIOS |  | Y |  | Final
Stratix III E (Vcc = 1.1V) | I4 | DDR | Full Rate | Soft | Component | 4 Chip Selects | Wraparound, | 200 |  | Up to 72 bits | x8, x16 | SSTL 2 Class I/II | 4 | NIOS |  | Y |  | Final
Stratix III E (Vcc = 1.1V) | I4 | DDR | Full Rate | Soft | Component | 4 Chip Selects | Row, | 200 |  | Up to 72 bits | x8, x16 | SSTL 2 Class I/II | 4 | NIOS |  | Y |  | Final
Stratix III E (Vcc = 1.1V) | I4 | DDR | Full Rate | Soft | Component | 4 Chip Selects | Column, | 200 |  | Up to 72 bits | x8, x16 | SSTL 2 Class I/II | 4 | NIOS |  | Y |  | Final
Stratix III E (Vcc = 1.1V) | I4 | DDR | Full Rate | Soft | Component | 2 Chip Selects | Wraparound, | 200 |  | Up to 72 bits | x8, x16 | SSTL 2 Class I/II | 4 | NIOS |  | Y |  | Final
Stratix III E (Vcc = 1.1V) | I4 | DDR | Full Rate | Soft | Component | 2 Chip Selects | Row, | 200 |  | Up to 72 bits | x8, x16 | SSTL 2 Class I/II | 4 | NIOS |  | Y |  | Final
Stratix III E (Vcc = 1.1V) | I4 | DDR | Full Rate | Soft | Component | 2 Chip Selects | Column, | 200 |  | Up to 72 bits | x8, x16 | SSTL 2 Class I/II | 4 | NIOS |  | Y |  | Final
Stratix III E (Vcc = 1.1V) | I4 | DDR | Full Rate | Soft | Component | 1 Chip Select | Wraparound, | 200 |  | Up to 72 bits | x4, x8, x16 | SSTL 2 Class I/II | 4 | NIOS |  | Y |  | Final
Stratix III E (Vcc = 1.1V) | I4 | DDR | Full Rate | Soft | Component | 1 Chip Select | Row, | 200 |  | Up to 72 bits | x4, x8, x16 | SSTL 2 Class I/II | 4 | NIOS |  | Y |  | Final
Stratix III E (Vcc = 1.1V) | I4 | DDR | Full Rate | Soft | Component | 1 Chip Select | Column, | 200 |  | Up to 72 bits | x4, x8, x16 | SSTL 2 Class I/II | 4 | NIOS |  | Y |  | Final
Stratix III E (Vcc = 1.1V) | I4 | DDR | Full Rate | Soft | RDIMM | Quad Rank Only Support in 2 slots dual rank format | Wraparound, | 200 |  | Up to 72 bits | x8 | SSTL 2 Class I/II | 4 | NIOS |  | Y |  | Final
Stratix III E (Vcc = 1.1V) | I4 | DDR | Full Rate | Soft | RDIMM | Quad Rank Only Support in 2 slots dual rank format | Row, | 200 |  | Up to 72 bits | x8 | SSTL 2 Class I/II | 4 | NIOS |  | Y |  | Final
Stratix III E (Vcc = 1.1V) | I4 | DDR | Full Rate | Soft | RDIMM | Quad Rank Only Support in 2 slots dual rank format | Column, | 200 |  | Up to 72 bits | x8 | SSTL 2 Class I/II | 4 | NIOS |  | Y |  | Final
Stratix III E (Vcc = 1.1V) | I4 | DDR | Full Rate | Soft | RDIMM | Dual Rank | Wraparound, | 200 |  | Up to 72 bits | x8 | SSTL 2 Class I/II | 4 | NIOS |  | Y |  | Final
Stratix III E (Vcc = 1.1V) | I4 | DDR | Full Rate | Soft | RDIMM | Dual Rank | Row, | 200 |  | Up to 72 bits | x8 | SSTL 2 Class I/II | 4 | NIOS |  | Y |  | Final
Stratix III E (Vcc = 1.1V) | I4 | DDR | Full Rate | Soft | RDIMM | Dual Rank | Column, | 200 |  | Up to 72 bits | x8 | SSTL 2 Class I/II | 4 | NIOS |  | Y |  | Final
Stratix III E (Vcc = 1.1V) | I4 | DDR | Full Rate | Soft | RDIMM | Single Rank | Wraparound, | 200 |  | Up to 72 bits | x4, x8 | SSTL 2 Class I/II | 4 | NIOS |  | Y |  | Final
Stratix III E (Vcc = 1.1V) | I4 | DDR | Full Rate | Soft | RDIMM | Single Rank | Row, | 200 |  | Up to 72 bits | x4, x8 | SSTL 2 Class I/II | 4 | NIOS |  | Y |  | Final
Stratix III E (Vcc = 1.1V) | I4 | DDR | Full Rate | Soft | RDIMM | Single Rank | Column, | 200 |  | Up to 72 bits | x4, x8 | SSTL 2 Class I/II | 4 | NIOS |  | Y |  | Final
Stratix III E (Vcc = 1.1V) | I4 | DDR | Full Rate | Soft | UDIMM | Quad Rank Only Support in 2 slots dual rank format | Wraparound, | 200 |  | Up to 72 bits | x8, x16 | SSTL 2 Class I/II | 4 | NIOS |  | Y |  | Final
Stratix III E (Vcc = 1.1V) | I4 | DDR | Full Rate | Soft | UDIMM | Quad Rank Only Support in 2 slots dual rank format | Row, | 200 |  | Up to 72 bits | x8, x16 | SSTL 2 Class I/II | 4 | NIOS |  | Y |  | Final
Stratix III E (Vcc = 1.1V) | I4 | DDR | Full Rate | Soft | UDIMM | Quad Rank Only Support in 2 slots dual rank format | Column, | 200 |  | Up to 72 bits | x8, x16 | SSTL 2 Class I/II | 4 | NIOS |  | Y |  | Final
Stratix III E (Vcc = 1.1V) | I4 | DDR | Full Rate | Soft | UDIMM | Dual Rank | Wraparound, | 200 |  | Up to 72 bits | x8, x16 | SSTL 2 Class I/II | 4 | NIOS |  | Y |  | Final
Stratix III E (Vcc = 1.1V) | I4 | DDR | Full Rate | Soft | UDIMM | Dual Rank | Row, | 200 |  | Up to 72 bits | x8, x16 | SSTL 2 Class I/II | 4 | NIOS |  | Y |  | Final
Stratix III E (Vcc = 1.1V) | I4 | DDR | Full Rate | Soft | UDIMM | Dual Rank | Column, | 200 |  | Up to 72 bits | x8, x16 | SSTL 2 Class I/II | 4 | NIOS |  | Y |  | Final
Stratix III E (Vcc = 1.1V) | I4 | DDR | Full Rate | Soft | UDIMM | Single Rank | Wraparound, | 200 |  | Up to 72 bits | x8, x16 | SSTL 2 Class I/II | 4 | NIOS |  | Y |  | Final
Stratix III E (Vcc = 1.1V) | I4 | DDR | Full Rate | Soft | UDIMM | Single Rank | Row, | 200 |  | Up to 72 bits | x8, x16 | SSTL 2 Class I/II | 4 | NIOS |  | Y |  | Final
Stratix III E (Vcc = 1.1V) | I4 | DDR | Full Rate | Soft | UDIMM | Single Rank | Column, | 200 |  | Up to 72 bits | x8, x16 | SSTL 2 Class I/II | 4 | NIOS |  | Y |  | Final
Stratix III E (Vcc = 1.1V) | I4 | DDR | Half Rate | Soft | Component | 4 Chip Selects | Wraparound, | 200 |  | Up to 72 bits | x8, x16 | SSTL 2 Class I/II | 8 | NIOS |  | Y |  | Final
Stratix III E (Vcc = 1.1V) | I4 | DDR | Half Rate | Soft | Component | 4 Chip Selects | Row, | 200 |  | Up to 72 bits | x8, x16 | SSTL 2 Class I/II | 8 | NIOS |  | Y |  | Final
Stratix III E (Vcc = 1.1V) | I4 | DDR | Half Rate | Soft | Component | 4 Chip Selects | Column, | 200 |  | Up to 72 bits | x8, x16 | SSTL 2 Class I/II | 8 | NIOS |  | Y |  | Final
Stratix III E (Vcc = 1.1V) | I4 | DDR | Half Rate | Soft | Component | 2 Chip Selects | Wraparound, | 200 |  | Up to 72 bits | x8, x16 | SSTL 2 Class I/II | 8 | NIOS |  | Y |  | Final
Stratix III E (Vcc = 1.1V) | I4 | DDR | Half Rate | Soft | Component | 2 Chip Selects | Row, | 200 |  | Up to 72 bits | x8, x16 | SSTL 2 Class I/II | 8 | NIOS |  | Y |  | Final
Stratix III E (Vcc = 1.1V) | I4 | DDR | Half Rate | Soft | Component | 2 Chip Selects | Column, | 200 |  | Up to 72 bits | x8, x16 | SSTL 2 Class I/II | 8 | NIOS |  | Y |  | Final
Stratix III E (Vcc = 1.1V) | I4 | DDR | Half Rate | Soft | Component | 1 Chip Select | Wraparound, | 200 |  | Up to 72 bits | x4, x8, x16 | SSTL 2 Class I/II | 8 | NIOS |  | Y |  | Final
Stratix III E (Vcc = 1.1V) | I4 | DDR | Half Rate | Soft | Component | 1 Chip Select | Row, | 200 |  | Up to 72 bits | x4, x8, x16 | SSTL 2 Class I/II | 8 | NIOS |  | Y |  | Final
Stratix III E (Vcc = 1.1V) | I4 | DDR | Half Rate | Soft | Component | 1 Chip Select | Column, | 200 |  | Up to 72 bits | x4, x8, x16 | SSTL 2 Class I/II | 8 | NIOS |  | Y |  | Final
Stratix III E (Vcc = 1.1V) | I4 | DDR | Half Rate | Soft | RDIMM | Quad Rank Only Support in 2 slots dual rank format | Wraparound, | 200 |  | Up to 72 bits | x8 | SSTL 2 Class I/II | 8 | NIOS |  | Y |  | Final
Stratix III E (Vcc = 1.1V) | I4 | DDR | Half Rate | Soft | RDIMM | Quad Rank Only Support in 2 slots dual rank format | Row, | 200 |  | Up to 72 bits | x8 | SSTL 2 Class I/II | 8 | NIOS |  | Y |  | Final
Stratix III E (Vcc = 1.1V) | I4 | DDR | Half Rate | Soft | RDIMM | Quad Rank Only Support in 2 slots dual rank format | Column, | 200 |  | Up to 72 bits | x8 | SSTL 2 Class I/II | 8 | NIOS |  | Y |  | Final
Stratix III E (Vcc = 1.1V) | I4 | DDR | Half Rate | Soft | RDIMM | Dual Rank | Wraparound, | 200 |  | Up to 72 bits | x8 | SSTL 2 Class I/II | 8 | NIOS |  | Y |  | Final
Stratix III E (Vcc = 1.1V) | I4 | DDR | Half Rate | Soft | RDIMM | Dual Rank | Row, | 200 |  | Up to 72 bits | x8 | SSTL 2 Class I/II | 8 | NIOS |  | Y |  | Final
Stratix III E (Vcc = 1.1V) | I4 | DDR | Half Rate | Soft | RDIMM | Dual Rank | Column, | 200 |  | Up to 72 bits | x8 | SSTL 2 Class I/II | 8 | NIOS |  | Y |  | Final
Stratix III E (Vcc = 1.1V) | I4 | DDR | Half Rate | Soft | RDIMM | Single Rank | Wraparound, | 200 |  | Up to 72 bits | x4, x8 | SSTL 2 Class I/II | 8 | NIOS |  | Y |  | Final
Stratix III E (Vcc = 1.1V) | I4 | DDR | Half Rate | Soft | RDIMM | Single Rank | Row, | 200 |  | Up to 72 bits | x4, x8 | SSTL 2 Class I/II | 8 | NIOS |  | Y |  | Final
Stratix III E (Vcc = 1.1V) | I4 | DDR | Half Rate | Soft | RDIMM | Single Rank | Column, | 200 |  | Up to 72 bits | x4, x8 | SSTL 2 Class I/II | 8 | NIOS |  | Y |  | Final
Stratix III E (Vcc = 1.1V) | I4 | DDR | Half Rate | Soft | UDIMM | Quad Rank Only Support in 2 slots dual rank format | Wraparound, | 200 |  | Up to 72 bits | x8, x16 | SSTL 2 Class I/II | 8 | NIOS |  | Y |  | Final
Stratix III E (Vcc = 1.1V) | I4 | DDR | Half Rate | Soft | UDIMM | Quad Rank Only Support in 2 slots dual rank format | Row, | 200 |  | Up to 72 bits | x8, x16 | SSTL 2 Class I/II | 8 | NIOS |  | Y |  | Final
Stratix III E (Vcc = 1.1V) | I4 | DDR | Half Rate | Soft | UDIMM | Quad Rank Only Support in 2 slots dual rank format | Column, | 200 |  | Up to 72 bits | x8, x16 | SSTL 2 Class I/II | 8 | NIOS |  | Y |  | Final
Stratix III E (Vcc = 1.1V) | I4 | DDR | Half Rate | Soft | UDIMM | Dual Rank | Wraparound, | 200 |  | Up to 72 bits | x8, x16 | SSTL 2 Class I/II | 8 | NIOS |  | Y |  | Final
Stratix III E (Vcc = 1.1V) | I4 | DDR | Half Rate | Soft | UDIMM | Dual Rank | Row, | 200 |  | Up to 72 bits | x8, x16 | SSTL 2 Class I/II | 8 | NIOS |  | Y |  | Final
Stratix III E (Vcc = 1.1V) | I4 | DDR | Half Rate | Soft | UDIMM | Dual Rank | Column, | 200 |  | Up to 72 bits | x8, x16 | SSTL 2 Class I/II | 8 | NIOS |  | Y |  | Final
Stratix III E (Vcc = 1.1V) | I4 | DDR | Half Rate | Soft | UDIMM | Single Rank | Wraparound, | 200 |  | Up to 72 bits | x8, x16 | SSTL 2 Class I/II | 8 | NIOS |  | Y |  | Final
Stratix III E (Vcc = 1.1V) | I4 | DDR | Half Rate | Soft | UDIMM | Single Rank | Row, | 200 |  | Up to 72 bits | x8, x16 | SSTL 2 Class I/II | 8 | NIOS |  | Y |  | Final
Stratix III E (Vcc = 1.1V) | I4 | DDR | Half Rate | Soft | UDIMM | Single Rank | Column, | 200 |  | Up to 72 bits | x8, x16 | SSTL 2 Class I/II | 8 | NIOS |  | Y |  | Final
Stratix III E (Vcc = 1.1V) | I3 | DDR | Full Rate | Soft | Component | 4 Chip Selects | Wraparound, | 200 |  | Up to 72 bits | x8, x16 | SSTL 2 Class I/II | 4 | NIOS |  | Y |  | Final
Stratix III E (Vcc = 1.1V) | I3 | DDR | Full Rate | Soft | Component | 4 Chip Selects | Row, | 200 |  | Up to 72 bits | x8, x16 | SSTL 2 Class I/II | 4 | NIOS |  | Y |  | Final
Stratix III E (Vcc = 1.1V) | I3 | DDR | Full Rate | Soft | Component | 4 Chip Selects | Column, | 200 |  | Up to 72 bits | x8, x16 | SSTL 2 Class I/II | 4 | NIOS |  | Y |  | Final
Stratix III E (Vcc = 1.1V) | I3 | DDR | Full Rate | Soft | Component | 2 Chip Selects | Wraparound, | 200 |  | Up to 72 bits | x8, x16 | SSTL 2 Class I/II | 4 | NIOS |  | Y |  | Final
Stratix III E (Vcc = 1.1V) | I3 | DDR | Full Rate | Soft | Component | 2 Chip Selects | Row, | 200 |  | Up to 72 bits | x8, x16 | SSTL 2 Class I/II | 4 | NIOS |  | Y |  | Final
Stratix III E (Vcc = 1.1V) | I3 | DDR | Full Rate | Soft | Component | 2 Chip Selects | Column, | 200 |  | Up to 72 bits | x8, x16 | SSTL 2 Class I/II | 4 | NIOS |  | Y |  | Final
Stratix III E (Vcc = 1.1V) | I3 | DDR | Full Rate | Soft | Component | 1 Chip Select | Wraparound, | 200 |  | Up to 72 bits | x4, x8, x16 | SSTL 2 Class I/II | 4 | NIOS |  | Y |  | Final
Stratix III E (Vcc = 1.1V) | I3 | DDR | Full Rate | Soft | Component | 1 Chip Select | Row, | 200 |  | Up to 72 bits | x4, x8, x16 | SSTL 2 Class I/II | 4 | NIOS |  | Y |  | Final
Stratix III E (Vcc = 1.1V) | I3 | DDR | Full Rate | Soft | Component | 1 Chip Select | Column, | 200 |  | Up to 72 bits | x4, x8, x16 | SSTL 2 Class I/II | 4 | NIOS |  | Y |  | Final
Stratix III E (Vcc = 1.1V) | I3 | DDR | Full Rate | Soft | RDIMM | Quad Rank Only Support in 2 slots dual rank format | Wraparound, | 200 |  | Up to 72 bits | x8 | SSTL 2 Class I/II | 4 | NIOS |  | Y |  | Final
Stratix III E (Vcc = 1.1V) | I3 | DDR | Full Rate | Soft | RDIMM | Quad Rank Only Support in 2 slots dual rank format | Row, | 200 |  | Up to 72 bits | x8 | SSTL 2 Class I/II | 4 | NIOS |  | Y |  | Final
Stratix III E (Vcc = 1.1V) | I3 | DDR | Full Rate | Soft | RDIMM | Quad Rank Only Support in 2 slots dual rank format | Column, | 200 |  | Up to 72 bits | x8 | SSTL 2 Class I/II | 4 | NIOS |  | Y |  | Final
Stratix III E (Vcc = 1.1V) | I3 | DDR | Full Rate | Soft | RDIMM | Dual Rank | Wraparound, | 200 |  | Up to 72 bits | x8 | SSTL 2 Class I/II | 4 | NIOS |  | Y |  | Final
Stratix III E (Vcc = 1.1V) | I3 | DDR | Full Rate | Soft | RDIMM | Dual Rank | Row, | 200 |  | Up to 72 bits | x8 | SSTL 2 Class I/II | 4 | NIOS |  | Y |  | Final
Stratix III E (Vcc = 1.1V) | I3 | DDR | Full Rate | Soft | RDIMM | Dual Rank | Column, | 200 |  | Up to 72 bits | x8 | SSTL 2 Class I/II | 4 | NIOS |  | Y |  | Final
Stratix III E (Vcc = 1.1V) | I3 | DDR | Full Rate | Soft | RDIMM | Single Rank | Wraparound, | 200 |  | Up to 72 bits | x4, x8 | SSTL 2 Class I/II | 4 | NIOS |  | Y |  | Final
Stratix III E (Vcc = 1.1V) | I3 | DDR | Full Rate | Soft | RDIMM | Single Rank | Row, | 200 |  | Up to 72 bits | x4, x8 | SSTL 2 Class I/II | 4 | NIOS |  | Y |  | Final
Stratix III E (Vcc = 1.1V) | I3 | DDR | Full Rate | Soft | RDIMM | Single Rank | Column, | 200 |  | Up to 72 bits | x4, x8 | SSTL 2 Class I/II | 4 | NIOS |  | Y |  | Final
Stratix III E (Vcc = 1.1V) | I3 | DDR | Full Rate | Soft | UDIMM | Quad Rank Only Support in 2 slots dual rank format | Wraparound, | 200 |  | Up to 72 bits | x8, x16 | SSTL 2 Class I/II | 4 | NIOS |  | Y |  | Final
Stratix III E (Vcc = 1.1V) | I3 | DDR | Full Rate | Soft | UDIMM | Quad Rank Only Support in 2 slots dual rank format | Row, | 200 |  | Up to 72 bits | x8, x16 | SSTL 2 Class I/II | 4 | NIOS |  | Y |  | Final
Stratix III E (Vcc = 1.1V) | I3 | DDR | Full Rate | Soft | UDIMM | Quad Rank Only Support in 2 slots dual rank format | Column, | 200 |  | Up to 72 bits | x8, x16 | SSTL 2 Class I/II | 4 | NIOS |  | Y |  | Final
Stratix III E (Vcc = 1.1V) | I3 | DDR | Full Rate | Soft | UDIMM | Dual Rank | Wraparound, | 200 |  | Up to 72 bits | x8, x16 | SSTL 2 Class I/II | 4 | NIOS |  | Y |  | Final
Stratix III E (Vcc = 1.1V) | I3 | DDR | Full Rate | Soft | UDIMM | Dual Rank | Row, | 200 |  | Up to 72 bits | x8, x16 | SSTL 2 Class I/II | 4 | NIOS |  | Y |  | Final
Stratix III E (Vcc = 1.1V) | I3 | DDR | Full Rate | Soft | UDIMM | Dual Rank | Column, | 200 |  | Up to 72 bits | x8, x16 | SSTL 2 Class I/II | 4 | NIOS |  | Y |  | Final
Stratix III E (Vcc = 1.1V) | I3 | DDR | Full Rate | Soft | UDIMM | Single Rank | Wraparound, | 200 |  | Up to 72 bits | x8, x16 | SSTL 2 Class I/II | 4 | NIOS |  | Y |  | Final
Stratix III E (Vcc = 1.1V) | I3 | DDR | Full Rate | Soft | UDIMM | Single Rank | Row, | 200 |  | Up to 72 bits | x8, x16 | SSTL 2 Class I/II | 4 | NIOS |  | Y |  | Final
Stratix III E (Vcc = 1.1V) | I3 | DDR | Full Rate | Soft | UDIMM | Single Rank | Column, | 200 |  | Up to 72 bits | x8, x16 | SSTL 2 Class I/II | 4 | NIOS |  | Y |  | Final
Stratix III E (Vcc = 1.1V) | I3 | DDR | Half Rate | Soft | Component | 4 Chip Selects | Wraparound, | 200 |  | Up to 72 bits | x8, x16 | SSTL 2 Class I/II | 8 | NIOS |  | Y |  | Final
Stratix III E (Vcc = 1.1V) | I3 | DDR | Half Rate | Soft | Component | 4 Chip Selects | Row, | 200 |  | Up to 72 bits | x8, x16 | SSTL 2 Class I/II | 8 | NIOS |  | Y |  | Final
Stratix III E (Vcc = 1.1V) | I3 | DDR | Half Rate | Soft | Component | 4 Chip Selects | Column, | 200 |  | Up to 72 bits | x8, x16 | SSTL 2 Class I/II | 8 | NIOS |  | Y |  | Final
Stratix III E (Vcc = 1.1V) | I3 | DDR | Half Rate | Soft | Component | 2 Chip Selects | Wraparound, | 200 |  | Up to 72 bits | x8, x16 | SSTL 2 Class I/II | 8 | NIOS |  | Y |  | Final
Stratix III E (Vcc = 1.1V) | I3 | DDR | Half Rate | Soft | Component | 2 Chip Selects | Row, | 200 |  | Up to 72 bits | x8, x16 | SSTL 2 Class I/II | 8 | NIOS |  | Y |  | Final
Stratix III E (Vcc = 1.1V) | I3 | DDR | Half Rate | Soft | Component | 2 Chip Selects | Column, | 200 |  | Up to 72 bits | x8, x16 | SSTL 2 Class I/II | 8 | NIOS |  | Y |  | Final
Stratix III E (Vcc = 1.1V) | I3 | DDR | Half Rate | Soft | Component | 1 Chip Select | Wraparound, | 200 |  | Up to 72 bits | x4, x8, x16 | SSTL 2 Class I/II | 8 | NIOS |  | Y |  | Final
Stratix III E (Vcc = 1.1V) | I3 | DDR | Half Rate | Soft | Component | 1 Chip Select | Row, | 200 |  | Up to 72 bits | x4, x8, x16 | SSTL 2 Class I/II | 8 | NIOS |  | Y |  | Final
Stratix III E (Vcc = 1.1V) | I3 | DDR | Half Rate | Soft | Component | 1 Chip Select | Column, | 200 |  | Up to 72 bits | x4, x8, x16 | SSTL 2 Class I/II | 8 | NIOS |  | Y |  | Final
Stratix III E (Vcc = 1.1V) | I3 | DDR | Half Rate | Soft | RDIMM | Quad Rank Only Support in 2 slots dual rank format | Wraparound, | 200 |  | Up to 72 bits | x8 | SSTL 2 Class I/II | 8 | NIOS |  | Y |  | Final
Stratix III E (Vcc = 1.1V) | I3 | DDR | Half Rate | Soft | RDIMM | Quad Rank Only Support in 2 slots dual rank format | Row, | 200 |  | Up to 72 bits | x8 | SSTL 2 Class I/II | 8 | NIOS |  | Y |  | Final
Stratix III E (Vcc = 1.1V) | I3 | DDR | Half Rate | Soft | RDIMM | Quad Rank Only Support in 2 slots dual rank format | Column, | 200 |  | Up to 72 bits | x8 | SSTL 2 Class I/II | 8 | NIOS |  | Y |  | Final
Stratix III E (Vcc = 1.1V) | I3 | DDR | Half Rate | Soft | RDIMM | Dual Rank | Wraparound, | 200 |  | Up to 72 bits | x8 | SSTL 2 Class I/II | 8 | NIOS |  | Y |  | Final
Stratix III E (Vcc = 1.1V) | I3 | DDR | Half Rate | Soft | RDIMM | Dual Rank | Row, | 200 |  | Up to 72 bits | x8 | SSTL 2 Class I/II | 8 | NIOS |  | Y |  | Final
Stratix III E (Vcc = 1.1V) | I3 | DDR | Half Rate | Soft | RDIMM | Dual Rank | Column, | 200 |  | Up to 72 bits | x8 | SSTL 2 Class I/II | 8 | NIOS |  | Y |  | Final
Stratix III E (Vcc = 1.1V) | I3 | DDR | Half Rate | Soft | RDIMM | Single Rank | Wraparound, | 200 |  | Up to 72 bits | x4, x8 | SSTL 2 Class I/II | 8 | NIOS |  | Y |  | Final
Stratix III E (Vcc = 1.1V) | I3 | DDR | Half Rate | Soft | RDIMM | Single Rank | Row, | 200 |  | Up to 72 bits | x4, x8 | SSTL 2 Class I/II | 8 | NIOS |  | Y |  | Final
Stratix III E (Vcc = 1.1V) | I3 | DDR | Half Rate | Soft | RDIMM | Single Rank | Column, | 200 |  | Up to 72 bits | x4, x8 | SSTL 2 Class I/II | 8 | NIOS |  | Y |  | Final
Stratix III E (Vcc = 1.1V) | I3 | DDR | Half Rate | Soft | UDIMM | Quad Rank Only Support in 2 slots dual rank format | Wraparound, | 200 |  | Up to 72 bits | x8, x16 | SSTL 2 Class I/II | 8 | NIOS |  | Y |  | Final
Stratix III E (Vcc = 1.1V) | I3 | DDR | Half Rate | Soft | UDIMM | Quad Rank Only Support in 2 slots dual rank format | Row, | 200 |  | Up to 72 bits | x8, x16 | SSTL 2 Class I/II | 8 | NIOS |  | Y |  | Final
Stratix III E (Vcc = 1.1V) | I3 | DDR | Half Rate | Soft | UDIMM | Quad Rank Only Support in 2 slots dual rank format | Column, | 200 |  | Up to 72 bits | x8, x16 | SSTL 2 Class I/II | 8 | NIOS |  | Y |  | Final
Stratix III E (Vcc = 1.1V) | I3 | DDR | Half Rate | Soft | UDIMM | Dual Rank | Wraparound, | 200 |  | Up to 72 bits | x8, x16 | SSTL 2 Class I/II | 8 | NIOS |  | Y |  | Final
Stratix III E (Vcc = 1.1V) | I3 | DDR | Half Rate | Soft | UDIMM | Dual Rank | Row, | 200 |  | Up to 72 bits | x8, x16 | SSTL 2 Class I/II | 8 | NIOS |  | Y |  | Final
Stratix III E (Vcc = 1.1V) | I3 | DDR | Half Rate | Soft | UDIMM | Dual Rank | Column, | 200 |  | Up to 72 bits | x8, x16 | SSTL 2 Class I/II | 8 | NIOS |  | Y |  | Final
Stratix III E (Vcc = 1.1V) | I3 | DDR | Half Rate | Soft | UDIMM | Single Rank | Wraparound, | 200 |  | Up to 72 bits | x8, x16 | SSTL 2 Class I/II | 8 | NIOS |  | Y |  | Final
Stratix III E (Vcc = 1.1V) | I3 | DDR | Half Rate | Soft | UDIMM | Single Rank | Row, | 200 |  | Up to 72 bits | x8, x16 | SSTL 2 Class I/II | 8 | NIOS |  | Y |  | Final
Stratix III E (Vcc = 1.1V) | I3 | DDR | Half Rate | Soft | UDIMM | Single Rank | Column, | 200 |  | Up to 72 bits | x8, x16 | SSTL 2 Class I/II | 8 | NIOS |  | Y |  | Final
Stratix III E (Vcc = 0.9V) | C4L | DDR | Full Rate | Soft | Component | 4 Chip Selects | Wraparound, | 200 |  | Up to 72 bits | x8, x16 | SSTL 2 Class I/II | 4 | NIOS |  | Y |  | Final
Stratix III E (Vcc = 0.9V) | C4L | DDR | Full Rate | Soft | Component | 4 Chip Selects | Row, | 200 |  | Up to 72 bits | x8, x16 | SSTL 2 Class I/II | 4 | NIOS |  | Y |  | Final
Stratix III E (Vcc = 0.9V) | C4L | DDR | Full Rate | Soft | Component | 4 Chip Selects | Column, | 200 |  | Up to 72 bits | x8, x16 | SSTL 2 Class I/II | 4 | NIOS |  | Y |  | Final
Stratix III E (Vcc = 0.9V) | C4L | DDR | Full Rate | Soft | Component | 2 Chip Selects | Wraparound, | 200 |  | Up to 72 bits | x8, x16 | SSTL 2 Class I/II | 4 | NIOS |  | Y |  | Final
Stratix III E (Vcc = 0.9V) | C4L | DDR | Full Rate | Soft | Component | 2 Chip Selects | Row, | 200 |  | Up to 72 bits | x8, x16 | SSTL 2 Class I/II | 4 | NIOS |  | Y |  | Final
Stratix III E (Vcc = 0.9V) | C4L | DDR | Full Rate | Soft | Component | 2 Chip Selects | Column, | 200 |  | Up to 72 bits | x8, x16 | SSTL 2 Class I/II | 4 | NIOS |  | Y |  | Final
Stratix III E (Vcc = 0.9V) | C4L | DDR | Full Rate | Soft | Component | 1 Chip Select | Wraparound, | 200 |  | Up to 72 bits | x4, x8, x16 | SSTL 2 Class I/II | 4 | NIOS |  | Y |  | Final
Stratix III E (Vcc = 0.9V) | C4L | DDR | Full Rate | Soft | Component | 1 Chip Select | Row, | 200 |  | Up to 72 bits | x4, x8, x16 | SSTL 2 Class I/II | 4 | NIOS |  | Y |  | Final
Stratix III E (Vcc = 0.9V) | C4L | DDR | Full Rate | Soft | Component | 1 Chip Select | Column, | 200 |  | Up to 72 bits | x4, x8, x16 | SSTL 2 Class I/II | 4 | NIOS |  | Y |  | Final
Stratix III E (Vcc = 0.9V) | C4L | DDR | Full Rate | Soft | RDIMM | Quad Rank Only Support in 2 slots dual rank format | Wraparound, | 200 |  | Up to 72 bits | x8 | SSTL 2 Class I/II | 4 | NIOS |  | Y |  | Final
Stratix III E (Vcc = 0.9V) | C4L | DDR | Full Rate | Soft | RDIMM | Quad Rank Only Support in 2 slots dual rank format | Row, | 200 |  | Up to 72 bits | x8 | SSTL 2 Class I/II | 4 | NIOS |  | Y |  | Final
Stratix III E (Vcc = 0.9V) | C4L | DDR | Full Rate | Soft | RDIMM | Quad Rank Only Support in 2 slots dual rank format | Column, | 200 |  | Up to 72 bits | x8 | SSTL 2 Class I/II | 4 | NIOS |  | Y |  | Final
Stratix III E (Vcc = 0.9V) | C4L | DDR | Full Rate | Soft | RDIMM | Dual Rank | Wraparound, | 200 |  | Up to 72 bits | x8 | SSTL 2 Class I/II | 4 | NIOS |  | Y |  | Final
Stratix III E (Vcc = 0.9V) | C4L | DDR | Full Rate | Soft | RDIMM | Dual Rank | Row, | 200 |  | Up to 72 bits | x8 | SSTL 2 Class I/II | 4 | NIOS |  | Y |  | Final
Stratix III E (Vcc = 0.9V) | C4L | DDR | Full Rate | Soft | RDIMM | Dual Rank | Column, | 200 |  | Up to 72 bits | x8 | SSTL 2 Class I/II | 4 | NIOS |  | Y |  | Final
Stratix III E (Vcc = 0.9V) | C4L | DDR | Full Rate | Soft | RDIMM | Single Rank | Wraparound, | 200 |  | Up to 72 bits | x4, x8 | SSTL 2 Class I/II | 4 | NIOS |  | Y |  | Final
Stratix III E (Vcc = 0.9V) | C4L | DDR | Full Rate | Soft | RDIMM | Single Rank | Row, | 200 |  | Up to 72 bits | x4, x8 | SSTL 2 Class I/II | 4 | NIOS |  | Y |  | Final
Stratix III E (Vcc = 0.9V) | C4L | DDR | Full Rate | Soft | RDIMM | Single Rank | Column, | 200 |  | Up to 72 bits | x4, x8 | SSTL 2 Class I/II | 4 | NIOS |  | Y |  | Final
Stratix III E (Vcc = 0.9V) | C4L | DDR | Full Rate | Soft | UDIMM | Quad Rank Only Support in 2 slots dual rank format | Wraparound, | 200 |  | Up to 72 bits | x8, x16 | SSTL 2 Class I/II | 4 | NIOS |  | Y |  | Final
Stratix III E (Vcc = 0.9V) | C4L | DDR | Full Rate | Soft | UDIMM | Quad Rank Only Support in 2 slots dual rank format | Row, | 200 |  | Up to 72 bits | x8, x16 | SSTL 2 Class I/II | 4 | NIOS |  | Y |  | Final
Stratix III E (Vcc = 0.9V) | C4L | DDR | Full Rate | Soft | UDIMM | Quad Rank Only Support in 2 slots dual rank format | Column, | 200 |  | Up to 72 bits | x8, x16 | SSTL 2 Class I/II | 4 | NIOS |  | Y |  | Final
Stratix III E (Vcc = 0.9V) | C4L | DDR | Full Rate | Soft | UDIMM | Dual Rank | Wraparound, | 200 |  | Up to 72 bits | x8, x16 | SSTL 2 Class I/II | 4 | NIOS |  | Y |  | Final
Stratix III E (Vcc = 0.9V) | C4L | DDR | Full Rate | Soft | UDIMM | Dual Rank | Row, | 200 |  | Up to 72 bits | x8, x16 | SSTL 2 Class I/II | 4 | NIOS |  | Y |  | Final
Stratix III E (Vcc = 0.9V) | C4L | DDR | Full Rate | Soft | UDIMM | Dual Rank | Column, | 200 |  | Up to 72 bits | x8, x16 | SSTL 2 Class I/II | 4 | NIOS |  | Y |  | Final
Stratix III E (Vcc = 0.9V) | C4L | DDR | Full Rate | Soft | UDIMM | Single Rank | Wraparound, | 200 |  | Up to 72 bits | x8, x16 | SSTL 2 Class I/II | 4 | NIOS |  | Y |  | Final
Stratix III E (Vcc = 0.9V) | C4L | DDR | Full Rate | Soft | UDIMM | Single Rank | Row, | 200 |  | Up to 72 bits | x8, x16 | SSTL 2 Class I/II | 4 | NIOS |  | Y |  | Final
Stratix III E (Vcc = 0.9V) | C4L | DDR | Full Rate | Soft | UDIMM | Single Rank | Column, | 200 |  | Up to 72 bits | x8, x16 | SSTL 2 Class I/II | 4 | NIOS |  | Y |  | Final
Stratix III E (Vcc = 0.9V) | C4L | DDR | Half Rate | Soft | Component | 4 Chip Selects | Wraparound, | 200 |  | Up to 72 bits | x8, x16 | SSTL 2 Class I/II | 8 | NIOS |  | Y |  | Final
Stratix III E (Vcc = 0.9V) | C4L | DDR | Half Rate | Soft | Component | 4 Chip Selects | Row, | 200 |  | Up to 72 bits | x8, x16 | SSTL 2 Class I/II | 8 | NIOS |  | Y |  | Final
Stratix III E (Vcc = 0.9V) | C4L | DDR | Half Rate | Soft | Component | 4 Chip Selects | Column, | 200 |  | Up to 72 bits | x8, x16 | SSTL 2 Class I/II | 8 | NIOS |  | Y |  | Final
Stratix III E (Vcc = 0.9V) | C4L | DDR | Half Rate | Soft | Component | 2 Chip Selects | Wraparound, | 200 |  | Up to 72 bits | x8, x16 | SSTL 2 Class I/II | 8 | NIOS |  | Y |  | Final
Stratix III E (Vcc = 0.9V) | C4L | DDR | Half Rate | Soft | Component | 2 Chip Selects | Row, | 200 |  | Up to 72 bits | x8, x16 | SSTL 2 Class I/II | 8 | NIOS |  | Y |  | Final
Stratix III E (Vcc = 0.9V) | C4L | DDR | Half Rate | Soft | Component | 2 Chip Selects | Column, | 200 |  | Up to 72 bits | x8, x16 | SSTL 2 Class I/II | 8 | NIOS |  | Y |  | Final
Stratix III E (Vcc = 0.9V) | C4L | DDR | Half Rate | Soft | Component | 1 Chip Select | Wraparound, | 200 |  | Up to 72 bits | x4, x8, x16 | SSTL 2 Class I/II | 8 | NIOS |  | Y |  | Final
Stratix III E (Vcc = 0.9V) | C4L | DDR | Half Rate | Soft | Component | 1 Chip Select | Row, | 200 |  | Up to 72 bits | x4, x8, x16 | SSTL 2 Class I/II | 8 | NIOS |  | Y |  | Final
Stratix III E (Vcc = 0.9V) | C4L | DDR | Half Rate | Soft | Component | 1 Chip Select | Column, | 200 |  | Up to 72 bits | x4, x8, x16 | SSTL 2 Class I/II | 8 | NIOS |  | Y |  | Final
Stratix III E (Vcc = 0.9V) | C4L | DDR | Half Rate | Soft | RDIMM | Quad Rank Only Support in 2 slots dual rank format | Wraparound, | 200 |  | Up to 72 bits | x8 | SSTL 2 Class I/II | 8 | NIOS |  | Y |  | Final
Stratix III E (Vcc = 0.9V) | C4L | DDR | Half Rate | Soft | RDIMM | Quad Rank Only Support in 2 slots dual rank format | Row, | 200 |  | Up to 72 bits | x8 | SSTL 2 Class I/II | 8 | NIOS |  | Y |  | Final
Stratix III E (Vcc = 0.9V) | C4L | DDR | Half Rate | Soft | RDIMM | Quad Rank Only Support in 2 slots dual rank format | Column, | 200 |  | Up to 72 bits | x8 | SSTL 2 Class I/II | 8 | NIOS |  | Y |  | Final
Stratix III E (Vcc = 0.9V) | C4L | DDR | Half Rate | Soft | RDIMM | Dual Rank | Wraparound, | 200 |  | Up to 72 bits | x8 | SSTL 2 Class I/II | 8 | NIOS |  | Y |  | Final
Stratix III E (Vcc = 0.9V) | C4L | DDR | Half Rate | Soft | RDIMM | Dual Rank | Row, | 200 |  | Up to 72 bits | x8 | SSTL 2 Class I/II | 8 | NIOS |  | Y |  | Final
Stratix III E (Vcc = 0.9V) | C4L | DDR | Half Rate | Soft | RDIMM | Dual Rank | Column, | 200 |  | Up to 72 bits | x8 | SSTL 2 Class I/II | 8 | NIOS |  | Y |  | Final
Stratix III E (Vcc = 0.9V) | C4L | DDR | Half Rate | Soft | RDIMM | Single Rank | Wraparound, | 200 |  | Up to 72 bits | x4, x8 | SSTL 2 Class I/II | 8 | NIOS |  | Y |  | Final
Stratix III E (Vcc = 0.9V) | C4L | DDR | Half Rate | Soft | RDIMM | Single Rank | Row, | 200 |  | Up to 72 bits | x4, x8 | SSTL 2 Class I/II | 8 | NIOS |  | Y |  | Final
Stratix III E (Vcc = 0.9V) | C4L | DDR | Half Rate | Soft | RDIMM | Single Rank | Column, | 200 |  | Up to 72 bits | x4, x8 | SSTL 2 Class I/II | 8 | NIOS |  | Y |  | Final
Stratix III E (Vcc = 0.9V) | C4L | DDR | Half Rate | Soft | UDIMM | Quad Rank Only Support in 2 slots dual rank format | Wraparound, | 200 |  | Up to 72 bits | x8, x16 | SSTL 2 Class I/II | 8 | NIOS |  | Y |  | Final
Stratix III E (Vcc = 0.9V) | C4L | DDR | Half Rate | Soft | UDIMM | Quad Rank Only Support in 2 slots dual rank format | Row, | 200 |  | Up to 72 bits | x8, x16 | SSTL 2 Class I/II | 8 | NIOS |  | Y |  | Final
Stratix III E (Vcc = 0.9V) | C4L | DDR | Half Rate | Soft | UDIMM | Quad Rank Only Support in 2 slots dual rank format | Column, | 200 |  | Up to 72 bits | x8, x16 | SSTL 2 Class I/II | 8 | NIOS |  | Y |  | Final
Stratix III E (Vcc = 0.9V) | C4L | DDR | Half Rate | Soft | UDIMM | Dual Rank | Wraparound, | 200 |  | Up to 72 bits | x8, x16 | SSTL 2 Class I/II | 8 | NIOS |  | Y |  | Final
Stratix III E (Vcc = 0.9V) | C4L | DDR | Half Rate | Soft | UDIMM | Dual Rank | Row, | 200 |  | Up to 72 bits | x8, x16 | SSTL 2 Class I/II | 8 | NIOS |  | Y |  | Final
Stratix III E (Vcc = 0.9V) | C4L | DDR | Half Rate | Soft | UDIMM | Dual Rank | Column, | 200 |  | Up to 72 bits | x8, x16 | SSTL 2 Class I/II | 8 | NIOS |  | Y |  | Final
Stratix III E (Vcc = 0.9V) | C4L | DDR | Half Rate | Soft | UDIMM | Single Rank | Wraparound, | 200 |  | Up to 72 bits | x8, x16 | SSTL 2 Class I/II | 8 | NIOS |  | Y |  | Final
Stratix III E (Vcc = 0.9V) | C4L | DDR | Half Rate | Soft | UDIMM | Single Rank | Row, | 200 |  | Up to 72 bits | x8, x16 | SSTL 2 Class I/II | 8 | NIOS |  | Y |  | Final
Stratix III E (Vcc = 0.9V) | C4L | DDR | Half Rate | Soft | UDIMM | Single Rank | Column, | 200 |  | Up to 72 bits | x8, x16 | SSTL 2 Class I/II | 8 | NIOS |  | Y |  | Final
Stratix III E (Vcc = 1.1V) | C4L | DDR | Full Rate | Soft | Component | 4 Chip Selects | Wraparound, | 200 |  | Up to 72 bits | x8, x16 | SSTL 2 Class I/II | 4 | NIOS |  | Y |  | Final
Stratix III E (Vcc = 1.1V) | C4L | DDR | Full Rate | Soft | Component | 4 Chip Selects | Row, | 200 |  | Up to 72 bits | x8, x16 | SSTL 2 Class I/II | 4 | NIOS |  | Y |  | Final
Stratix III E (Vcc = 1.1V) | C4L | DDR | Full Rate | Soft | Component | 4 Chip Selects | Column, | 200 |  | Up to 72 bits | x8, x16 | SSTL 2 Class I/II | 4 | NIOS |  | Y |  | Final
Stratix III E (Vcc = 1.1V) | C4L | DDR | Full Rate | Soft | Component | 2 Chip Selects | Wraparound, | 200 |  | Up to 72 bits | x8, x16 | SSTL 2 Class I/II | 4 | NIOS |  | Y |  | Final
Stratix III E (Vcc = 1.1V) | C4L | DDR | Full Rate | Soft | Component | 2 Chip Selects | Row, | 200 |  | Up to 72 bits | x8, x16 | SSTL 2 Class I/II | 4 | NIOS |  | Y |  | Final
Stratix III E (Vcc = 1.1V) | C4L | DDR | Full Rate | Soft | Component | 2 Chip Selects | Column, | 200 |  | Up to 72 bits | x8, x16 | SSTL 2 Class I/II | 4 | NIOS |  | Y |  | Final
Stratix III E (Vcc = 1.1V) | C4L | DDR | Full Rate | Soft | Component | 1 Chip Select | Wraparound, | 200 |  | Up to 72 bits | x4, x8, x16 | SSTL 2 Class I/II | 4 | NIOS |  | Y |  | Final
Stratix III E (Vcc = 1.1V) | C4L | DDR | Full Rate | Soft | Component | 1 Chip Select | Row, | 200 |  | Up to 72 bits | x4, x8, x16 | SSTL 2 Class I/II | 4 | NIOS |  | Y |  | Final
Stratix III E (Vcc = 1.1V) | C4L | DDR | Full Rate | Soft | Component | 1 Chip Select | Column, | 200 |  | Up to 72 bits | x4, x8, x16 | SSTL 2 Class I/II | 4 | NIOS |  | Y |  | Final
Stratix III E (Vcc = 1.1V) | C4L | DDR | Full Rate | Soft | RDIMM | Quad Rank Only Support in 2 slots dual rank format | Wraparound, | 200 |  | Up to 72 bits | x8 | SSTL 2 Class I/II | 4 | NIOS |  | Y |  | Final
Stratix III E (Vcc = 1.1V) | C4L | DDR | Full Rate | Soft | RDIMM | Quad Rank Only Support in 2 slots dual rank format | Row, | 200 |  | Up to 72 bits | x8 | SSTL 2 Class I/II | 4 | NIOS |  | Y |  | Final
Stratix III E (Vcc = 1.1V) | C4L | DDR | Full Rate | Soft | RDIMM | Quad Rank Only Support in 2 slots dual rank format | Column, | 200 |  | Up to 72 bits | x8 | SSTL 2 Class I/II | 4 | NIOS |  | Y |  | Final
Stratix III E (Vcc = 1.1V) | C4L | DDR | Full Rate | Soft | RDIMM | Dual Rank | Wraparound, | 200 |  | Up to 72 bits | x8 | SSTL 2 Class I/II | 4 | NIOS |  | Y |  | Final
Stratix III E (Vcc = 1.1V) | C4L | DDR | Full Rate | Soft | RDIMM | Dual Rank | Row, | 200 |  | Up to 72 bits | x8 | SSTL 2 Class I/II | 4 | NIOS |  | Y |  | Final
Stratix III E (Vcc = 1.1V) | C4L | DDR | Full Rate | Soft | RDIMM | Dual Rank | Column, | 200 |  | Up to 72 bits | x8 | SSTL 2 Class I/II | 4 | NIOS |  | Y |  | Final
Stratix III E (Vcc = 1.1V) | C4L | DDR | Full Rate | Soft | RDIMM | Single Rank | Wraparound, | 200 |  | Up to 72 bits | x4, x8 | SSTL 2 Class I/II | 4 | NIOS |  | Y |  | Final
Stratix III E (Vcc = 1.1V) | C4L | DDR | Full Rate | Soft | RDIMM | Single Rank | Row, | 200 |  | Up to 72 bits | x4, x8 | SSTL 2 Class I/II | 4 | NIOS |  | Y |  | Final
Stratix III E (Vcc = 1.1V) | C4L | DDR | Full Rate | Soft | RDIMM | Single Rank | Column, | 200 |  | Up to 72 bits | x4, x8 | SSTL 2 Class I/II | 4 | NIOS |  | Y |  | Final
Stratix III E (Vcc = 1.1V) | C4L | DDR | Full Rate | Soft | UDIMM | Quad Rank Only Support in 2 slots dual rank format | Wraparound, | 200 |  | Up to 72 bits | x8, x16 | SSTL 2 Class I/II | 4 | NIOS |  | Y |  | Final
Stratix III E (Vcc = 1.1V) | C4L | DDR | Full Rate | Soft | UDIMM | Quad Rank Only Support in 2 slots dual rank format | Row, | 200 |  | Up to 72 bits | x8, x16 | SSTL 2 Class I/II | 4 | NIOS |  | Y |  | Final
Stratix III E (Vcc = 1.1V) | C4L | DDR | Full Rate | Soft | UDIMM | Quad Rank Only Support in 2 slots dual rank format | Column, | 200 |  | Up to 72 bits | x8, x16 | SSTL 2 Class I/II | 4 | NIOS |  | Y |  | Final
Stratix III E (Vcc = 1.1V) | C4L | DDR | Full Rate | Soft | UDIMM | Dual Rank | Wraparound, | 200 |  | Up to 72 bits | x8, x16 | SSTL 2 Class I/II | 4 | NIOS |  | Y |  | Final
Stratix III E (Vcc = 1.1V) | C4L | DDR | Full Rate | Soft | UDIMM | Dual Rank | Row, | 200 |  | Up to 72 bits | x8, x16 | SSTL 2 Class I/II | 4 | NIOS |  | Y |  | Final
Stratix III E (Vcc = 1.1V) | C4L | DDR | Full Rate | Soft | UDIMM | Dual Rank | Column, | 200 |  | Up to 72 bits | x8, x16 | SSTL 2 Class I/II | 4 | NIOS |  | Y |  | Final
Stratix III E (Vcc = 1.1V) | C4L | DDR | Full Rate | Soft | UDIMM | Single Rank | Wraparound, | 200 |  | Up to 72 bits | x8, x16 | SSTL 2 Class I/II | 4 | NIOS |  | Y |  | Final
Stratix III E (Vcc = 1.1V) | C4L | DDR | Full Rate | Soft | UDIMM | Single Rank | Row, | 200 |  | Up to 72 bits | x8, x16 | SSTL 2 Class I/II | 4 | NIOS |  | Y |  | Final
Stratix III E (Vcc = 1.1V) | C4L | DDR | Full Rate | Soft | UDIMM | Single Rank | Column, | 200 |  | Up to 72 bits | x8, x16 | SSTL 2 Class I/II | 4 | NIOS |  | Y |  | Final
Stratix III E (Vcc = 1.1V) | C4L | DDR | Half Rate | Soft | Component | 4 Chip Selects | Wraparound, | 200 |  | Up to 72 bits | x8, x16 | SSTL 2 Class I/II | 8 | NIOS |  | Y |  | Final
Stratix III E (Vcc = 1.1V) | C4L | DDR | Half Rate | Soft | Component | 4 Chip Selects | Row, | 200 |  | Up to 72 bits | x8, x16 | SSTL 2 Class I/II | 8 | NIOS |  | Y |  | Final
Stratix III E (Vcc = 1.1V) | C4L | DDR | Half Rate | Soft | Component | 4 Chip Selects | Column, | 200 |  | Up to 72 bits | x8, x16 | SSTL 2 Class I/II | 8 | NIOS |  | Y |  | Final
Stratix III E (Vcc = 1.1V) | C4L | DDR | Half Rate | Soft | Component | 2 Chip Selects | Wraparound, | 200 |  | Up to 72 bits | x8, x16 | SSTL 2 Class I/II | 8 | NIOS |  | Y |  | Final
Stratix III E (Vcc = 1.1V) | C4L | DDR | Half Rate | Soft | Component | 2 Chip Selects | Row, | 200 |  | Up to 72 bits | x8, x16 | SSTL 2 Class I/II | 8 | NIOS |  | Y |  | Final
Stratix III E (Vcc = 1.1V) | C4L | DDR | Half Rate | Soft | Component | 2 Chip Selects | Column, | 200 |  | Up to 72 bits | x8, x16 | SSTL 2 Class I/II | 8 | NIOS |  | Y |  | Final
Stratix III E (Vcc = 1.1V) | C4L | DDR | Half Rate | Soft | Component | 1 Chip Select | Wraparound, | 200 |  | Up to 72 bits | x4, x8, x16 | SSTL 2 Class I/II | 8 | NIOS |  | Y |  | Final
Stratix III E (Vcc = 1.1V) | C4L | DDR | Half Rate | Soft | Component | 1 Chip Select | Row, | 200 |  | Up to 72 bits | x4, x8, x16 | SSTL 2 Class I/II | 8 | NIOS |  | Y |  | Final
Stratix III E (Vcc = 1.1V) | C4L | DDR | Half Rate | Soft | Component | 1 Chip Select | Column, | 200 |  | Up to 72 bits | x4, x8, x16 | SSTL 2 Class I/II | 8 | NIOS |  | Y |  | Final
Stratix III E (Vcc = 1.1V) | C4L | DDR | Half Rate | Soft | RDIMM | Quad Rank Only Support in 2 slots dual rank format | Wraparound, | 200 |  | Up to 72 bits | x8 | SSTL 2 Class I/II | 8 | NIOS |  | Y |  | Final
Stratix III E (Vcc = 1.1V) | C4L | DDR | Half Rate | Soft | RDIMM | Quad Rank Only Support in 2 slots dual rank format | Row, | 200 |  | Up to 72 bits | x8 | SSTL 2 Class I/II | 8 | NIOS |  | Y |  | Final
Stratix III E (Vcc = 1.1V) | C4L | DDR | Half Rate | Soft | RDIMM | Quad Rank Only Support in 2 slots dual rank format | Column, | 200 |  | Up to 72 bits | x8 | SSTL 2 Class I/II | 8 | NIOS |  | Y |  | Final
Stratix III E (Vcc = 1.1V) | C4L | DDR | Half Rate | Soft | RDIMM | Dual Rank | Wraparound, | 200 |  | Up to 72 bits | x8 | SSTL 2 Class I/II | 8 | NIOS |  | Y |  | Final
Stratix III E (Vcc = 1.1V) | C4L | DDR | Half Rate | Soft | RDIMM | Dual Rank | Row, | 200 |  | Up to 72 bits | x8 | SSTL 2 Class I/II | 8 | NIOS |  | Y |  | Final
Stratix III E (Vcc = 1.1V) | C4L | DDR | Half Rate | Soft | RDIMM | Dual Rank | Column, | 200 |  | Up to 72 bits | x8 | SSTL 2 Class I/II | 8 | NIOS |  | Y |  | Final
Stratix III E (Vcc = 1.1V) | C4L | DDR | Half Rate | Soft | RDIMM | Single Rank | Wraparound, | 200 |  | Up to 72 bits | x4, x8 | SSTL 2 Class I/II | 8 | NIOS |  | Y |  | Final
Stratix III E (Vcc = 1.1V) | C4L | DDR | Half Rate | Soft | RDIMM | Single Rank | Row, | 200 |  | Up to 72 bits | x4, x8 | SSTL 2 Class I/II | 8 | NIOS |  | Y |  | Final
Stratix III E (Vcc = 1.1V) | C4L | DDR | Half Rate | Soft | RDIMM | Single Rank | Column, | 200 |  | Up to 72 bits | x4, x8 | SSTL 2 Class I/II | 8 | NIOS |  | Y |  | Final
Stratix III E (Vcc = 1.1V) | C4L | DDR | Half Rate | Soft | UDIMM | Quad Rank Only Support in 2 slots dual rank format | Wraparound, | 200 |  | Up to 72 bits | x8, x16 | SSTL 2 Class I/II | 8 | NIOS |  | Y |  | Final
Stratix III E (Vcc = 1.1V) | C4L | DDR | Half Rate | Soft | UDIMM | Quad Rank Only Support in 2 slots dual rank format | Row, | 200 |  | Up to 72 bits | x8, x16 | SSTL 2 Class I/II | 8 | NIOS |  | Y |  | Final
Stratix III E (Vcc = 1.1V) | C4L | DDR | Half Rate | Soft | UDIMM | Quad Rank Only Support in 2 slots dual rank format | Column, | 200 |  | Up to 72 bits | x8, x16 | SSTL 2 Class I/II | 8 | NIOS |  | Y |  | Final
Stratix III E (Vcc = 1.1V) | C4L | DDR | Half Rate | Soft | UDIMM | Dual Rank | Wraparound, | 200 |  | Up to 72 bits | x8, x16 | SSTL 2 Class I/II | 8 | NIOS |  | Y |  | Final
Stratix III E (Vcc = 1.1V) | C4L | DDR | Half Rate | Soft | UDIMM | Dual Rank | Row, | 200 |  | Up to 72 bits | x8, x16 | SSTL 2 Class I/II | 8 | NIOS |  | Y |  | Final
Stratix III E (Vcc = 1.1V) | C4L | DDR | Half Rate | Soft | UDIMM | Dual Rank | Column, | 200 |  | Up to 72 bits | x8, x16 | SSTL 2 Class I/II | 8 | NIOS |  | Y |  | Final
Stratix III E (Vcc = 1.1V) | C4L | DDR | Half Rate | Soft | UDIMM | Single Rank | Wraparound, | 200 |  | Up to 72 bits | x8, x16 | SSTL 2 Class I/II | 8 | NIOS |  | Y |  | Final
Stratix III E (Vcc = 1.1V) | C4L | DDR | Half Rate | Soft | UDIMM | Single Rank | Row, | 200 |  | Up to 72 bits | x8, x16 | SSTL 2 Class I/II | 8 | NIOS |  | Y |  | Final
Stratix III E (Vcc = 1.1V) | C4L | DDR | Half Rate | Soft | UDIMM | Single Rank | Column, | 200 |  | Up to 72 bits | x8, x16 | SSTL 2 Class I/II | 8 | NIOS |  | Y |  | Final
Stratix III E (Vcc = 1.1V) | C4 | DDR | Full Rate | Soft | Component | 4 Chip Selects | Wraparound, | 200 |  | Up to 72 bits | x8, x16 | SSTL 2 Class I/II | 4 | NIOS |  | Y |  | Final
Stratix III E (Vcc = 1.1V) | C4 | DDR | Full Rate | Soft | Component | 4 Chip Selects | Row, | 200 |  | Up to 72 bits | x8, x16 | SSTL 2 Class I/II | 4 | NIOS |  | Y |  | Final
Stratix III E (Vcc = 1.1V) | C4 | DDR | Full Rate | Soft | Component | 4 Chip Selects | Column, | 200 |  | Up to 72 bits | x8, x16 | SSTL 2 Class I/II | 4 | NIOS |  | Y |  | Final
Stratix III E (Vcc = 1.1V) | C4 | DDR | Full Rate | Soft | Component | 2 Chip Selects | Wraparound, | 200 |  | Up to 72 bits | x8, x16 | SSTL 2 Class I/II | 4 | NIOS |  | Y |  | Final
Stratix III E (Vcc = 1.1V) | C4 | DDR | Full Rate | Soft | Component | 2 Chip Selects | Row, | 200 |  | Up to 72 bits | x8, x16 | SSTL 2 Class I/II | 4 | NIOS |  | Y |  | Final
Stratix III E (Vcc = 1.1V) | C4 | DDR | Full Rate | Soft | Component | 2 Chip Selects | Column, | 200 |  | Up to 72 bits | x8, x16 | SSTL 2 Class I/II | 4 | NIOS |  | Y |  | Final
Stratix III E (Vcc = 1.1V) | C4 | DDR | Full Rate | Soft | Component | 1 Chip Select | Wraparound, | 200 |  | Up to 72 bits | x4, x8, x16 | SSTL 2 Class I/II | 4 | NIOS |  | Y |  | Final
Stratix III E (Vcc = 1.1V) | C4 | DDR | Full Rate | Soft | Component | 1 Chip Select | Row, | 200 |  | Up to 72 bits | x4, x8, x16 | SSTL 2 Class I/II | 4 | NIOS |  | Y |  | Final
Stratix III E (Vcc = 1.1V) | C4 | DDR | Full Rate | Soft | Component | 1 Chip Select | Column, | 200 |  | Up to 72 bits | x4, x8, x16 | SSTL 2 Class I/II | 4 | NIOS |  | Y |  | Final
Stratix III E (Vcc = 1.1V) | C4 | DDR | Full Rate | Soft | RDIMM | Quad Rank Only Support in 2 slots dual rank format | Wraparound, | 200 |  | Up to 72 bits | x8 | SSTL 2 Class I/II | 4 | NIOS |  | Y |  | Final
Stratix III E (Vcc = 1.1V) | C4 | DDR | Full Rate | Soft | RDIMM | Quad Rank Only Support in 2 slots dual rank format | Row, | 200 |  | Up to 72 bits | x8 | SSTL 2 Class I/II | 4 | NIOS |  | Y |  | Final
Stratix III E (Vcc = 1.1V) | C4 | DDR | Full Rate | Soft | RDIMM | Quad Rank Only Support in 2 slots dual rank format | Column, | 200 |  | Up to 72 bits | x8 | SSTL 2 Class I/II | 4 | NIOS |  | Y |  | Final
Stratix III E (Vcc = 1.1V) | C4 | DDR | Full Rate | Soft | RDIMM | Dual Rank | Wraparound, | 200 |  | Up to 72 bits | x8 | SSTL 2 Class I/II | 4 | NIOS |  | Y |  | Final
Stratix III E (Vcc = 1.1V) | C4 | DDR | Full Rate | Soft | RDIMM | Dual Rank | Row, | 200 |  | Up to 72 bits | x8 | SSTL 2 Class I/II | 4 | NIOS |  | Y |  | Final
Stratix III E (Vcc = 1.1V) | C4 | DDR | Full Rate | Soft | RDIMM | Dual Rank | Column, | 200 |  | Up to 72 bits | x8 | SSTL 2 Class I/II | 4 | NIOS |  | Y |  | Final
Stratix III E (Vcc = 1.1V) | C4 | DDR | Full Rate | Soft | RDIMM | Single Rank | Wraparound, | 200 |  | Up to 72 bits | x4, x8 | SSTL 2 Class I/II | 4 | NIOS |  | Y |  | Final
Stratix III E (Vcc = 1.1V) | C4 | DDR | Full Rate | Soft | RDIMM | Single Rank | Row, | 200 |  | Up to 72 bits | x4, x8 | SSTL 2 Class I/II | 4 | NIOS |  | Y |  | Final
Stratix III E (Vcc = 1.1V) | C4 | DDR | Full Rate | Soft | RDIMM | Single Rank | Column, | 200 |  | Up to 72 bits | x4, x8 | SSTL 2 Class I/II | 4 | NIOS |  | Y |  | Final
Stratix III E (Vcc = 1.1V) | C4 | DDR | Full Rate | Soft | UDIMM | Quad Rank Only Support in 2 slots dual rank format | Wraparound, | 200 |  | Up to 72 bits | x8, x16 | SSTL 2 Class I/II | 4 | NIOS |  | Y |  | Final
Stratix III E (Vcc = 1.1V) | C4 | DDR | Full Rate | Soft | UDIMM | Quad Rank Only Support in 2 slots dual rank format | Row, | 200 |  | Up to 72 bits | x8, x16 | SSTL 2 Class I/II | 4 | NIOS |  | Y |  | Final
Stratix III E (Vcc = 1.1V) | C4 | DDR | Full Rate | Soft | UDIMM | Quad Rank Only Support in 2 slots dual rank format | Column, | 200 |  | Up to 72 bits | x8, x16 | SSTL 2 Class I/II | 4 | NIOS |  | Y |  | Final
Stratix III E (Vcc = 1.1V) | C4 | DDR | Full Rate | Soft | UDIMM | Dual Rank | Wraparound, | 200 |  | Up to 72 bits | x8, x16 | SSTL 2 Class I/II | 4 | NIOS |  | Y |  | Final
Stratix III E (Vcc = 1.1V) | C4 | DDR | Full Rate | Soft | UDIMM | Dual Rank | Row, | 200 |  | Up to 72 bits | x8, x16 | SSTL 2 Class I/II | 4 | NIOS |  | Y |  | Final
Stratix III E (Vcc = 1.1V) | C4 | DDR | Full Rate | Soft | UDIMM | Dual Rank | Column, | 200 |  | Up to 72 bits | x8, x16 | SSTL 2 Class I/II | 4 | NIOS |  | Y |  | Final
Stratix III E (Vcc = 1.1V) | C4 | DDR | Full Rate | Soft | UDIMM | Single Rank | Wraparound, | 200 |  | Up to 72 bits | x8, x16 | SSTL 2 Class I/II | 4 | NIOS |  | Y |  | Final
Stratix III E (Vcc = 1.1V) | C4 | DDR | Full Rate | Soft | UDIMM | Single Rank | Row, | 200 |  | Up to 72 bits | x8, x16 | SSTL 2 Class I/II | 4 | NIOS |  | Y |  | Final
Stratix III E (Vcc = 1.1V) | C4 | DDR | Full Rate | Soft | UDIMM | Single Rank | Column, | 200 |  | Up to 72 bits | x8, x16 | SSTL 2 Class I/II | 4 | NIOS |  | Y |  | Final
Stratix III E (Vcc = 1.1V) | C4 | DDR | Half Rate | Soft | Component | 4 Chip Selects | Wraparound, | 200 |  | Up to 72 bits | x8, x16 | SSTL 2 Class I/II | 8 | NIOS |  | Y |  | Final
Stratix III E (Vcc = 1.1V) | C4 | DDR | Half Rate | Soft | Component | 4 Chip Selects | Row, | 200 |  | Up to 72 bits | x8, x16 | SSTL 2 Class I/II | 8 | NIOS |  | Y |  | Final
Stratix III E (Vcc = 1.1V) | C4 | DDR | Half Rate | Soft | Component | 4 Chip Selects | Column, | 200 |  | Up to 72 bits | x8, x16 | SSTL 2 Class I/II | 8 | NIOS |  | Y |  | Final
Stratix III E (Vcc = 1.1V) | C4 | DDR | Half Rate | Soft | Component | 2 Chip Selects | Wraparound, | 200 |  | Up to 72 bits | x8, x16 | SSTL 2 Class I/II | 8 | NIOS |  | Y |  | Final
Stratix III E (Vcc = 1.1V) | C4 | DDR | Half Rate | Soft | Component | 2 Chip Selects | Row, | 200 |  | Up to 72 bits | x8, x16 | SSTL 2 Class I/II | 8 | NIOS |  | Y |  | Final
Stratix III E (Vcc = 1.1V) | C4 | DDR | Half Rate | Soft | Component | 2 Chip Selects | Column, | 200 |  | Up to 72 bits | x8, x16 | SSTL 2 Class I/II | 8 | NIOS |  | Y |  | Final
Stratix III E (Vcc = 1.1V) | C4 | DDR | Half Rate | Soft | Component | 1 Chip Select | Wraparound, | 200 |  | Up to 72 bits | x4, x8, x16 | SSTL 2 Class I/II | 8 | NIOS |  | Y |  | Final
Stratix III E (Vcc = 1.1V) | C4 | DDR | Half Rate | Soft | Component | 1 Chip Select | Row, | 200 |  | Up to 72 bits | x4, x8, x16 | SSTL 2 Class I/II | 8 | NIOS |  | Y |  | Final
Stratix III E (Vcc = 1.1V) | C4 | DDR | Half Rate | Soft | Component | 1 Chip Select | Column, | 200 |  | Up to 72 bits | x4, x8, x16 | SSTL 2 Class I/II | 8 | NIOS |  | Y |  | Final
Stratix III E (Vcc = 1.1V) | C4 | DDR | Half Rate | Soft | RDIMM | Quad Rank Only Support in 2 slots dual rank format | Wraparound, | 200 |  | Up to 72 bits | x8 | SSTL 2 Class I/II | 8 | NIOS |  | Y |  | Final
Stratix III E (Vcc = 1.1V) | C4 | DDR | Half Rate | Soft | RDIMM | Quad Rank Only Support in 2 slots dual rank format | Row, | 200 |  | Up to 72 bits | x8 | SSTL 2 Class I/II | 8 | NIOS |  | Y |  | Final
Stratix III E (Vcc = 1.1V) | C4 | DDR | Half Rate | Soft | RDIMM | Quad Rank Only Support in 2 slots dual rank format | Column, | 200 |  | Up to 72 bits | x8 | SSTL 2 Class I/II | 8 | NIOS |  | Y |  | Final
Stratix III E (Vcc = 1.1V) | C4 | DDR | Half Rate | Soft | RDIMM | Dual Rank | Wraparound, | 200 |  | Up to 72 bits | x8 | SSTL 2 Class I/II | 8 | NIOS |  | Y |  | Final
Stratix III E (Vcc = 1.1V) | C4 | DDR | Half Rate | Soft | RDIMM | Dual Rank | Row, | 200 |  | Up to 72 bits | x8 | SSTL 2 Class I/II | 8 | NIOS |  | Y |  | Final
Stratix III E (Vcc = 1.1V) | C4 | DDR | Half Rate | Soft | RDIMM | Dual Rank | Column, | 200 |  | Up to 72 bits | x8 | SSTL 2 Class I/II | 8 | NIOS |  | Y |  | Final
Stratix III E (Vcc = 1.1V) | C4 | DDR | Half Rate | Soft | RDIMM | Single Rank | Wraparound, | 200 |  | Up to 72 bits | x4, x8 | SSTL 2 Class I/II | 8 | NIOS |  | Y |  | Final
Stratix III E (Vcc = 1.1V) | C4 | DDR | Half Rate | Soft | RDIMM | Single Rank | Row, | 200 |  | Up to 72 bits | x4, x8 | SSTL 2 Class I/II | 8 | NIOS |  | Y |  | Final
Stratix III E (Vcc = 1.1V) | C4 | DDR | Half Rate | Soft | RDIMM | Single Rank | Column, | 200 |  | Up to 72 bits | x4, x8 | SSTL 2 Class I/II | 8 | NIOS |  | Y |  | Final
Stratix III E (Vcc = 1.1V) | C4 | DDR | Half Rate | Soft | UDIMM | Quad Rank Only Support in 2 slots dual rank format | Wraparound, | 200 |  | Up to 72 bits | x8, x16 | SSTL 2 Class I/II | 8 | NIOS |  | Y |  | Final
Stratix III E (Vcc = 1.1V) | C4 | DDR | Half Rate | Soft | UDIMM | Quad Rank Only Support in 2 slots dual rank format | Row, | 200 |  | Up to 72 bits | x8, x16 | SSTL 2 Class I/II | 8 | NIOS |  | Y |  | Final
Stratix III E (Vcc = 1.1V) | C4 | DDR | Half Rate | Soft | UDIMM | Quad Rank Only Support in 2 slots dual rank format | Column, | 200 |  | Up to 72 bits | x8, x16 | SSTL 2 Class I/II | 8 | NIOS |  | Y |  | Final
Stratix III E (Vcc = 1.1V) | C4 | DDR | Half Rate | Soft | UDIMM | Dual Rank | Wraparound, | 200 |  | Up to 72 bits | x8, x16 | SSTL 2 Class I/II | 8 | NIOS |  | Y |  | Final
Stratix III E (Vcc = 1.1V) | C4 | DDR | Half Rate | Soft | UDIMM | Dual Rank | Row, | 200 |  | Up to 72 bits | x8, x16 | SSTL 2 Class I/II | 8 | NIOS |  | Y |  | Final
Stratix III E (Vcc = 1.1V) | C4 | DDR | Half Rate | Soft | UDIMM | Dual Rank | Column, | 200 |  | Up to 72 bits | x8, x16 | SSTL 2 Class I/II | 8 | NIOS |  | Y |  | Final
Stratix III E (Vcc = 1.1V) | C4 | DDR | Half Rate | Soft | UDIMM | Single Rank | Wraparound, | 200 |  | Up to 72 bits | x8, x16 | SSTL 2 Class I/II | 8 | NIOS |  | Y |  | Final
Stratix III E (Vcc = 1.1V) | C4 | DDR | Half Rate | Soft | UDIMM | Single Rank | Row, | 200 |  | Up to 72 bits | x8, x16 | SSTL 2 Class I/II | 8 | NIOS |  | Y |  | Final
Stratix III E (Vcc = 1.1V) | C4 | DDR | Half Rate | Soft | UDIMM | Single Rank | Column, | 200 |  | Up to 72 bits | x8, x16 | SSTL 2 Class I/II | 8 | NIOS |  | Y |  | Final
Stratix III E (Vcc = 1.1V) | C3 | DDR | Full Rate | Soft | Component | 4 Chip Selects | Wraparound, | 200 |  | Up to 72 bits | x8, x16 | SSTL 2 Class I/II | 4 | NIOS |  | Y |  | Final
Stratix III E (Vcc = 1.1V) | C3 | DDR | Full Rate | Soft | Component | 4 Chip Selects | Row, | 200 |  | Up to 72 bits | x8, x16 | SSTL 2 Class I/II | 4 | NIOS |  | Y |  | Final
Stratix III E (Vcc = 1.1V) | C3 | DDR | Full Rate | Soft | Component | 4 Chip Selects | Column, | 200 |  | Up to 72 bits | x8, x16 | SSTL 2 Class I/II | 4 | NIOS |  | Y |  | Final
Stratix III E (Vcc = 1.1V) | C3 | DDR | Full Rate | Soft | Component | 2 Chip Selects | Wraparound, | 200 |  | Up to 72 bits | x8, x16 | SSTL 2 Class I/II | 4 | NIOS |  | Y |  | Final
Stratix III E (Vcc = 1.1V) | C3 | DDR | Full Rate | Soft | Component | 2 Chip Selects | Row, | 200 |  | Up to 72 bits | x8, x16 | SSTL 2 Class I/II | 4 | NIOS |  | Y |  | Final
Stratix III E (Vcc = 1.1V) | C3 | DDR | Full Rate | Soft | Component | 2 Chip Selects | Column, | 200 |  | Up to 72 bits | x8, x16 | SSTL 2 Class I/II | 4 | NIOS |  | Y |  | Final
Stratix III E (Vcc = 1.1V) | C3 | DDR | Full Rate | Soft | Component | 1 Chip Select | Wraparound, | 200 |  | Up to 72 bits | x4, x8, x16 | SSTL 2 Class I/II | 4 | NIOS |  | Y |  | Final
Stratix III E (Vcc = 1.1V) | C3 | DDR | Full Rate | Soft | Component | 1 Chip Select | Row, | 200 |  | Up to 72 bits | x4, x8, x16 | SSTL 2 Class I/II | 4 | NIOS |  | Y |  | Final
Stratix III E (Vcc = 1.1V) | C3 | DDR | Full Rate | Soft | Component | 1 Chip Select | Column, | 200 |  | Up to 72 bits | x4, x8, x16 | SSTL 2 Class I/II | 4 | NIOS |  | Y |  | Final
Stratix III E (Vcc = 1.1V) | C3 | DDR | Full Rate | Soft | RDIMM | Quad Rank Only Support in 2 slots dual rank format | Wraparound, | 200 |  | Up to 72 bits | x8 | SSTL 2 Class I/II | 4 | NIOS |  | Y |  | Final
Stratix III E (Vcc = 1.1V) | C3 | DDR | Full Rate | Soft | RDIMM | Quad Rank Only Support in 2 slots dual rank format | Row, | 200 |  | Up to 72 bits | x8 | SSTL 2 Class I/II | 4 | NIOS |  | Y |  | Final
Stratix III E (Vcc = 1.1V) | C3 | DDR | Full Rate | Soft | RDIMM | Quad Rank Only Support in 2 slots dual rank format | Column, | 200 |  | Up to 72 bits | x8 | SSTL 2 Class I/II | 4 | NIOS |  | Y |  | Final
Stratix III E (Vcc = 1.1V) | C3 | DDR | Full Rate | Soft | RDIMM | Dual Rank | Wraparound, | 200 |  | Up to 72 bits | x8 | SSTL 2 Class I/II | 4 | NIOS |  | Y |  | Final
Stratix III E (Vcc = 1.1V) | C3 | DDR | Full Rate | Soft | RDIMM | Dual Rank | Row, | 200 |  | Up to 72 bits | x8 | SSTL 2 Class I/II | 4 | NIOS |  | Y |  | Final
Stratix III E (Vcc = 1.1V) | C3 | DDR | Full Rate | Soft | RDIMM | Dual Rank | Column, | 200 |  | Up to 72 bits | x8 | SSTL 2 Class I/II | 4 | NIOS |  | Y |  | Final
Stratix III E (Vcc = 1.1V) | C3 | DDR | Full Rate | Soft | RDIMM | Single Rank | Wraparound, | 200 |  | Up to 72 bits | x4, x8 | SSTL 2 Class I/II | 4 | NIOS |  | Y |  | Final
Stratix III E (Vcc = 1.1V) | C3 | DDR | Full Rate | Soft | RDIMM | Single Rank | Row, | 200 |  | Up to 72 bits | x4, x8 | SSTL 2 Class I/II | 4 | NIOS |  | Y |  | Final
Stratix III E (Vcc = 1.1V) | C3 | DDR | Full Rate | Soft | RDIMM | Single Rank | Column, | 200 |  | Up to 72 bits | x4, x8 | SSTL 2 Class I/II | 4 | NIOS |  | Y |  | Final
Stratix III E (Vcc = 1.1V) | C3 | DDR | Full Rate | Soft | UDIMM | Quad Rank Only Support in 2 slots dual rank format | Wraparound, | 200 |  | Up to 72 bits | x8, x16 | SSTL 2 Class I/II | 4 | NIOS |  | Y |  | Final
Stratix III E (Vcc = 1.1V) | C3 | DDR | Full Rate | Soft | UDIMM | Quad Rank Only Support in 2 slots dual rank format | Row, | 200 |  | Up to 72 bits | x8, x16 | SSTL 2 Class I/II | 4 | NIOS |  | Y |  | Final
Stratix III E (Vcc = 1.1V) | C3 | DDR | Full Rate | Soft | UDIMM | Quad Rank Only Support in 2 slots dual rank format | Column, | 200 |  | Up to 72 bits | x8, x16 | SSTL 2 Class I/II | 4 | NIOS |  | Y |  | Final
Stratix III E (Vcc = 1.1V) | C3 | DDR | Full Rate | Soft | UDIMM | Dual Rank | Wraparound, | 200 |  | Up to 72 bits | x8, x16 | SSTL 2 Class I/II | 4 | NIOS |  | Y |  | Final
Stratix III E (Vcc = 1.1V) | C3 | DDR | Full Rate | Soft | UDIMM | Dual Rank | Row, | 200 |  | Up to 72 bits | x8, x16 | SSTL 2 Class I/II | 4 | NIOS |  | Y |  | Final
Stratix III E (Vcc = 1.1V) | C3 | DDR | Full Rate | Soft | UDIMM | Dual Rank | Column, | 200 |  | Up to 72 bits | x8, x16 | SSTL 2 Class I/II | 4 | NIOS |  | Y |  | Final
Stratix III E (Vcc = 1.1V) | C3 | DDR | Full Rate | Soft | UDIMM | Single Rank | Wraparound, | 200 |  | Up to 72 bits | x8, x16 | SSTL 2 Class I/II | 4 | NIOS |  | Y |  | Final
Stratix III E (Vcc = 1.1V) | C3 | DDR | Full Rate | Soft | UDIMM | Single Rank | Row, | 200 |  | Up to 72 bits | x8, x16 | SSTL 2 Class I/II | 4 | NIOS |  | Y |  | Final
Stratix III E (Vcc = 1.1V) | C3 | DDR | Full Rate | Soft | UDIMM | Single Rank | Column, | 200 |  | Up to 72 bits | x8, x16 | SSTL 2 Class I/II | 4 | NIOS |  | Y |  | Final
Stratix III E (Vcc = 1.1V) | C3 | DDR | Half Rate | Soft | Component | 4 Chip Selects | Wraparound, | 200 |  | Up to 72 bits | x8, x16 | SSTL 2 Class I/II | 8 | NIOS |  | Y |  | Final
Stratix III E (Vcc = 1.1V) | C3 | DDR | Half Rate | Soft | Component | 4 Chip Selects | Row, | 200 |  | Up to 72 bits | x8, x16 | SSTL 2 Class I/II | 8 | NIOS |  | Y |  | Final
Stratix III E (Vcc = 1.1V) | C3 | DDR | Half Rate | Soft | Component | 4 Chip Selects | Column, | 200 |  | Up to 72 bits | x8, x16 | SSTL 2 Class I/II | 8 | NIOS |  | Y |  | Final
Stratix III E (Vcc = 1.1V) | C3 | DDR | Half Rate | Soft | Component | 2 Chip Selects | Wraparound, | 200 |  | Up to 72 bits | x8, x16 | SSTL 2 Class I/II | 8 | NIOS |  | Y |  | Final
Stratix III E (Vcc = 1.1V) | C3 | DDR | Half Rate | Soft | Component | 2 Chip Selects | Row, | 200 |  | Up to 72 bits | x8, x16 | SSTL 2 Class I/II | 8 | NIOS |  | Y |  | Final
Stratix III E (Vcc = 1.1V) | C3 | DDR | Half Rate | Soft | Component | 2 Chip Selects | Column, | 200 |  | Up to 72 bits | x8, x16 | SSTL 2 Class I/II | 8 | NIOS |  | Y |  | Final
Stratix III E (Vcc = 1.1V) | C3 | DDR | Half Rate | Soft | Component | 1 Chip Select | Wraparound, | 200 |  | Up to 72 bits | x4, x8, x16 | SSTL 2 Class I/II | 8 | NIOS |  | Y |  | Final
Stratix III E (Vcc = 1.1V) | C3 | DDR | Half Rate | Soft | Component | 1 Chip Select | Row, | 200 |  | Up to 72 bits | x4, x8, x16 | SSTL 2 Class I/II | 8 | NIOS |  | Y |  | Final
Stratix III E (Vcc = 1.1V) | C3 | DDR | Half Rate | Soft | Component | 1 Chip Select | Column, | 200 |  | Up to 72 bits | x4, x8, x16 | SSTL 2 Class I/II | 8 | NIOS |  | Y |  | Final
Stratix III E (Vcc = 1.1V) | C3 | DDR | Half Rate | Soft | RDIMM | Quad Rank Only Support in 2 slots dual rank format | Wraparound, | 200 |  | Up to 72 bits | x8 | SSTL 2 Class I/II | 8 | NIOS |  | Y |  | Final
Stratix III E (Vcc = 1.1V) | C3 | DDR | Half Rate | Soft | RDIMM | Quad Rank Only Support in 2 slots dual rank format | Row, | 200 |  | Up to 72 bits | x8 | SSTL 2 Class I/II | 8 | NIOS |  | Y |  | Final
Stratix III E (Vcc = 1.1V) | C3 | DDR | Half Rate | Soft | RDIMM | Quad Rank Only Support in 2 slots dual rank format | Column, | 200 |  | Up to 72 bits | x8 | SSTL 2 Class I/II | 8 | NIOS |  | Y |  | Final
Stratix III E (Vcc = 1.1V) | C3 | DDR | Half Rate | Soft | RDIMM | Dual Rank | Wraparound, | 200 |  | Up to 72 bits | x8 | SSTL 2 Class I/II | 8 | NIOS |  | Y |  | Final
Stratix III E (Vcc = 1.1V) | C3 | DDR | Half Rate | Soft | RDIMM | Dual Rank | Row, | 200 |  | Up to 72 bits | x8 | SSTL 2 Class I/II | 8 | NIOS |  | Y |  | Final
Stratix III E (Vcc = 1.1V) | C3 | DDR | Half Rate | Soft | RDIMM | Dual Rank | Column, | 200 |  | Up to 72 bits | x8 | SSTL 2 Class I/II | 8 | NIOS |  | Y |  | Final
Stratix III E (Vcc = 1.1V) | C3 | DDR | Half Rate | Soft | RDIMM | Single Rank | Wraparound, | 200 |  | Up to 72 bits | x4, x8 | SSTL 2 Class I/II | 8 | NIOS |  | Y |  | Final
Stratix III E (Vcc = 1.1V) | C3 | DDR | Half Rate | Soft | RDIMM | Single Rank | Row, | 200 |  | Up to 72 bits | x4, x8 | SSTL 2 Class I/II | 8 | NIOS |  | Y |  | Final
Stratix III E (Vcc = 1.1V) | C3 | DDR | Half Rate | Soft | RDIMM | Single Rank | Column, | 200 |  | Up to 72 bits | x4, x8 | SSTL 2 Class I/II | 8 | NIOS |  | Y |  | Final
Stratix III E (Vcc = 1.1V) | C3 | DDR | Half Rate | Soft | UDIMM | Quad Rank Only Support in 2 slots dual rank format | Wraparound, | 200 |  | Up to 72 bits | x8, x16 | SSTL 2 Class I/II | 8 | NIOS |  | Y |  | Final
Stratix III E (Vcc = 1.1V) | C3 | DDR | Half Rate | Soft | UDIMM | Quad Rank Only Support in 2 slots dual rank format | Row, | 200 |  | Up to 72 bits | x8, x16 | SSTL 2 Class I/II | 8 | NIOS |  | Y |  | Final
Stratix III E (Vcc = 1.1V) | C3 | DDR | Half Rate | Soft | UDIMM | Quad Rank Only Support in 2 slots dual rank format | Column, | 200 |  | Up to 72 bits | x8, x16 | SSTL 2 Class I/II | 8 | NIOS |  | Y |  | Final
Stratix III E (Vcc = 1.1V) | C3 | DDR | Half Rate | Soft | UDIMM | Dual Rank | Wraparound, | 200 |  | Up to 72 bits | x8, x16 | SSTL 2 Class I/II | 8 | NIOS |  | Y |  | Final
Stratix III E (Vcc = 1.1V) | C3 | DDR | Half Rate | Soft | UDIMM | Dual Rank | Row, | 200 |  | Up to 72 bits | x8, x16 | SSTL 2 Class I/II | 8 | NIOS |  | Y |  | Final
Stratix III E (Vcc = 1.1V) | C3 | DDR | Half Rate | Soft | UDIMM | Dual Rank | Column, | 200 |  | Up to 72 bits | x8, x16 | SSTL 2 Class I/II | 8 | NIOS |  | Y |  | Final
Stratix III E (Vcc = 1.1V) | C3 | DDR | Half Rate | Soft | UDIMM | Single Rank | Wraparound, | 200 |  | Up to 72 bits | x8, x16 | SSTL 2 Class I/II | 8 | NIOS |  | Y |  | Final
Stratix III E (Vcc = 1.1V) | C3 | DDR | Half Rate | Soft | UDIMM | Single Rank | Row, | 200 |  | Up to 72 bits | x8, x16 | SSTL 2 Class I/II | 8 | NIOS |  | Y |  | Final
Stratix III E (Vcc = 1.1V) | C3 | DDR | Half Rate | Soft | UDIMM | Single Rank | Column, | 200 |  | Up to 72 bits | x8, x16 | SSTL 2 Class I/II | 8 | NIOS |  | Y |  | Final
Stratix III E (Vcc = 1.1V) | C2 | DDR | Full Rate | Soft | Component | 4 Chip Selects | Wraparound, | 200 |  | Up to 72 bits | x8, x16 | SSTL 2 Class I/II | 4 | NIOS |  | Y |  | Final
Stratix III E (Vcc = 1.1V) | C2 | DDR | Full Rate | Soft | Component | 4 Chip Selects | Row, | 200 |  | Up to 72 bits | x8, x16 | SSTL 2 Class I/II | 4 | NIOS |  | Y |  | Final
Stratix III E (Vcc = 1.1V) | C2 | DDR | Full Rate | Soft | Component | 4 Chip Selects | Column, | 200 |  | Up to 72 bits | x8, x16 | SSTL 2 Class I/II | 4 | NIOS |  | Y |  | Final
Stratix III E (Vcc = 1.1V) | C2 | DDR | Full Rate | Soft | Component | 2 Chip Selects | Wraparound, | 200 |  | Up to 72 bits | x8, x16 | SSTL 2 Class I/II | 4 | NIOS |  | Y |  | Final
Stratix III E (Vcc = 1.1V) | C2 | DDR | Full Rate | Soft | Component | 2 Chip Selects | Row, | 200 |  | Up to 72 bits | x8, x16 | SSTL 2 Class I/II | 4 | NIOS |  | Y |  | Final
Stratix III E (Vcc = 1.1V) | C2 | DDR | Full Rate | Soft | Component | 2 Chip Selects | Column, | 200 |  | Up to 72 bits | x8, x16 | SSTL 2 Class I/II | 4 | NIOS |  | Y |  | Final
Stratix III E (Vcc = 1.1V) | C2 | DDR | Full Rate | Soft | Component | 1 Chip Select | Wraparound, | 200 |  | Up to 72 bits | x4, x8, x16 | SSTL 2 Class I/II | 4 | NIOS |  | Y |  | Final
Stratix III E (Vcc = 1.1V) | C2 | DDR | Full Rate | Soft | Component | 1 Chip Select | Row, | 200 |  | Up to 72 bits | x4, x8, x16 | SSTL 2 Class I/II | 4 | NIOS |  | Y |  | Final
Stratix III E (Vcc = 1.1V) | C2 | DDR | Full Rate | Soft | Component | 1 Chip Select | Column, | 200 |  | Up to 72 bits | x4, x8, x16 | SSTL 2 Class I/II | 4 | NIOS |  | Y |  | Final
Stratix III E (Vcc = 1.1V) | C2 | DDR | Full Rate | Soft | RDIMM | Quad Rank Only Support in 2 slots dual rank format | Wraparound, | 200 |  | Up to 72 bits | x8 | SSTL 2 Class I/II | 4 | NIOS |  | Y |  | Final
Stratix III E (Vcc = 1.1V) | C2 | DDR | Full Rate | Soft | RDIMM | Quad Rank Only Support in 2 slots dual rank format | Row, | 200 |  | Up to 72 bits | x8 | SSTL 2 Class I/II | 4 | NIOS |  | Y |  | Final
Stratix III E (Vcc = 1.1V) | C2 | DDR | Full Rate | Soft | RDIMM | Quad Rank Only Support in 2 slots dual rank format | Column, | 200 |  | Up to 72 bits | x8 | SSTL 2 Class I/II | 4 | NIOS |  | Y |  | Final
Stratix III E (Vcc = 1.1V) | C2 | DDR | Full Rate | Soft | RDIMM | Dual Rank | Wraparound, | 200 |  | Up to 72 bits | x8 | SSTL 2 Class I/II | 4 | NIOS |  | Y |  | Final
Stratix III E (Vcc = 1.1V) | C2 | DDR | Full Rate | Soft | RDIMM | Dual Rank | Row, | 200 |  | Up to 72 bits | x8 | SSTL 2 Class I/II | 4 | NIOS |  | Y |  | Final
Stratix III E (Vcc = 1.1V) | C2 | DDR | Full Rate | Soft | RDIMM | Dual Rank | Column, | 200 |  | Up to 72 bits | x8 | SSTL 2 Class I/II | 4 | NIOS |  | Y |  | Final
Stratix III E (Vcc = 1.1V) | C2 | DDR | Full Rate | Soft | RDIMM | Single Rank | Wraparound, | 200 |  | Up to 72 bits | x4, x8 | SSTL 2 Class I/II | 4 | NIOS |  | Y |  | Final
Stratix III E (Vcc = 1.1V) | C2 | DDR | Full Rate | Soft | RDIMM | Single Rank | Row, | 200 |  | Up to 72 bits | x4, x8 | SSTL 2 Class I/II | 4 | NIOS |  | Y |  | Final
Stratix III E (Vcc = 1.1V) | C2 | DDR | Full Rate | Soft | RDIMM | Single Rank | Column, | 200 |  | Up to 72 bits | x4, x8 | SSTL 2 Class I/II | 4 | NIOS |  | Y |  | Final
Stratix III E (Vcc = 1.1V) | C2 | DDR | Full Rate | Soft | UDIMM | Quad Rank Only Support in 2 slots dual rank format | Wraparound, | 200 |  | Up to 72 bits | x8, x16 | SSTL 2 Class I/II | 4 | NIOS |  | Y |  | Final
Stratix III E (Vcc = 1.1V) | C2 | DDR | Full Rate | Soft | UDIMM | Quad Rank Only Support in 2 slots dual rank format | Row, | 200 |  | Up to 72 bits | x8, x16 | SSTL 2 Class I/II | 4 | NIOS |  | Y |  | Final
Stratix III E (Vcc = 1.1V) | C2 | DDR | Full Rate | Soft | UDIMM | Quad Rank Only Support in 2 slots dual rank format | Column, | 200 |  | Up to 72 bits | x8, x16 | SSTL 2 Class I/II | 4 | NIOS |  | Y |  | Final
Stratix III E (Vcc = 1.1V) | C2 | DDR | Full Rate | Soft | UDIMM | Dual Rank | Wraparound, | 200 |  | Up to 72 bits | x8, x16 | SSTL 2 Class I/II | 4 | NIOS |  | Y |  | Final
Stratix III E (Vcc = 1.1V) | C2 | DDR | Full Rate | Soft | UDIMM | Dual Rank | Row, | 200 |  | Up to 72 bits | x8, x16 | SSTL 2 Class I/II | 4 | NIOS |  | Y |  | Final
Stratix III E (Vcc = 1.1V) | C2 | DDR | Full Rate | Soft | UDIMM | Dual Rank | Column, | 200 |  | Up to 72 bits | x8, x16 | SSTL 2 Class I/II | 4 | NIOS |  | Y |  | Final
Stratix III E (Vcc = 1.1V) | C2 | DDR | Full Rate | Soft | UDIMM | Single Rank | Wraparound, | 200 |  | Up to 72 bits | x8, x16 | SSTL 2 Class I/II | 4 | NIOS |  | Y |  | Final
Stratix III E (Vcc = 1.1V) | C2 | DDR | Full Rate | Soft | UDIMM | Single Rank | Row, | 200 |  | Up to 72 bits | x8, x16 | SSTL 2 Class I/II | 4 | NIOS |  | Y |  | Final
Stratix III E (Vcc = 1.1V) | C2 | DDR | Full Rate | Soft | UDIMM | Single Rank | Column, | 200 |  | Up to 72 bits | x8, x16 | SSTL 2 Class I/II | 4 | NIOS |  | Y |  | Final
Stratix III E (Vcc = 1.1V) | C2 | DDR | Half Rate | Soft | Component | 4 Chip Selects | Wraparound, | 200 |  | Up to 72 bits | x8, x16 | SSTL 2 Class I/II | 8 | NIOS |  | Y |  | Final
Stratix III E (Vcc = 1.1V) | C2 | DDR | Half Rate | Soft | Component | 4 Chip Selects | Row, | 200 |  | Up to 72 bits | x8, x16 | SSTL 2 Class I/II | 8 | NIOS |  | Y |  | Final
Stratix III E (Vcc = 1.1V) | C2 | DDR | Half Rate | Soft | Component | 4 Chip Selects | Column, | 200 |  | Up to 72 bits | x8, x16 | SSTL 2 Class I/II | 8 | NIOS |  | Y |  | Final
Stratix III E (Vcc = 1.1V) | C2 | DDR | Half Rate | Soft | Component | 2 Chip Selects | Wraparound, | 200 |  | Up to 72 bits | x8, x16 | SSTL 2 Class I/II | 8 | NIOS |  | Y |  | Final
Stratix III E (Vcc = 1.1V) | C2 | DDR | Half Rate | Soft | Component | 2 Chip Selects | Row, | 200 |  | Up to 72 bits | x8, x16 | SSTL 2 Class I/II | 8 | NIOS |  | Y |  | Final
Stratix III E (Vcc = 1.1V) | C2 | DDR | Half Rate | Soft | Component | 2 Chip Selects | Column, | 200 |  | Up to 72 bits | x8, x16 | SSTL 2 Class I/II | 8 | NIOS |  | Y |  | Final
Stratix III E (Vcc = 1.1V) | C2 | DDR | Half Rate | Soft | Component | 1 Chip Select | Wraparound, | 200 |  | Up to 72 bits | x4, x8, x16 | SSTL 2 Class I/II | 8 | NIOS |  | Y |  | Final
Stratix III E (Vcc = 1.1V) | C2 | DDR | Half Rate | Soft | Component | 1 Chip Select | Row, | 200 |  | Up to 72 bits | x4, x8, x16 | SSTL 2 Class I/II | 8 | NIOS |  | Y |  | Final
Stratix III E (Vcc = 1.1V) | C2 | DDR | Half Rate | Soft | Component | 1 Chip Select | Column, | 200 |  | Up to 72 bits | x4, x8, x16 | SSTL 2 Class I/II | 8 | NIOS |  | Y |  | Final
Stratix III E (Vcc = 1.1V) | C2 | DDR | Half Rate | Soft | RDIMM | Quad Rank Only Support in 2 slots dual rank format | Wraparound, | 200 |  | Up to 72 bits | x8 | SSTL 2 Class I/II | 8 | NIOS |  | Y |  | Final
Stratix III E (Vcc = 1.1V) | C2 | DDR | Half Rate | Soft | RDIMM | Quad Rank Only Support in 2 slots dual rank format | Row, | 200 |  | Up to 72 bits | x8 | SSTL 2 Class I/II | 8 | NIOS |  | Y |  | Final
Stratix III E (Vcc = 1.1V) | C2 | DDR | Half Rate | Soft | RDIMM | Quad Rank Only Support in 2 slots dual rank format | Column, | 200 |  | Up to 72 bits | x8 | SSTL 2 Class I/II | 8 | NIOS |  | Y |  | Final
Stratix III E (Vcc = 1.1V) | C2 | DDR | Half Rate | Soft | RDIMM | Dual Rank | Wraparound, | 200 |  | Up to 72 bits | x8 | SSTL 2 Class I/II | 8 | NIOS |  | Y |  | Final
Stratix III E (Vcc = 1.1V) | C2 | DDR | Half Rate | Soft | RDIMM | Dual Rank | Row, | 200 |  | Up to 72 bits | x8 | SSTL 2 Class I/II | 8 | NIOS |  | Y |  | Final
Stratix III E (Vcc = 1.1V) | C2 | DDR | Half Rate | Soft | RDIMM | Dual Rank | Column, | 200 |  | Up to 72 bits | x8 | SSTL 2 Class I/II | 8 | NIOS |  | Y |  | Final
Stratix III E (Vcc = 1.1V) | C2 | DDR | Half Rate | Soft | RDIMM | Single Rank | Wraparound, | 200 |  | Up to 72 bits | x4, x8 | SSTL 2 Class I/II | 8 | NIOS |  | Y |  | Final
Stratix III E (Vcc = 1.1V) | C2 | DDR | Half Rate | Soft | RDIMM | Single Rank | Row, | 200 |  | Up to 72 bits | x4, x8 | SSTL 2 Class I/II | 8 | NIOS |  | Y |  | Final
Stratix III E (Vcc = 1.1V) | C2 | DDR | Half Rate | Soft | RDIMM | Single Rank | Column, | 200 |  | Up to 72 bits | x4, x8 | SSTL 2 Class I/II | 8 | NIOS |  | Y |  | Final
Stratix III E (Vcc = 1.1V) | C2 | DDR | Half Rate | Soft | UDIMM | Quad Rank Only Support in 2 slots dual rank format | Wraparound, | 200 |  | Up to 72 bits | x8, x16 | SSTL 2 Class I/II | 8 | NIOS |  | Y |  | Final
Stratix III E (Vcc = 1.1V) | C2 | DDR | Half Rate | Soft | UDIMM | Quad Rank Only Support in 2 slots dual rank format | Row, | 200 |  | Up to 72 bits | x8, x16 | SSTL 2 Class I/II | 8 | NIOS |  | Y |  | Final
Stratix III E (Vcc = 1.1V) | C2 | DDR | Half Rate | Soft | UDIMM | Quad Rank Only Support in 2 slots dual rank format | Column, | 200 |  | Up to 72 bits | x8, x16 | SSTL 2 Class I/II | 8 | NIOS |  | Y |  | Final
Stratix III E (Vcc = 1.1V) | C2 | DDR | Half Rate | Soft | UDIMM | Dual Rank | Wraparound, | 200 |  | Up to 72 bits | x8, x16 | SSTL 2 Class I/II | 8 | NIOS |  | Y |  | Final
Stratix III E (Vcc = 1.1V) | C2 | DDR | Half Rate | Soft | UDIMM | Dual Rank | Row, | 200 |  | Up to 72 bits | x8, x16 | SSTL 2 Class I/II | 8 | NIOS |  | Y |  | Final
Stratix III E (Vcc = 1.1V) | C2 | DDR | Half Rate | Soft | UDIMM | Dual Rank | Column, | 200 |  | Up to 72 bits | x8, x16 | SSTL 2 Class I/II | 8 | NIOS |  | Y |  | Final
Stratix III E (Vcc = 1.1V) | C2 | DDR | Half Rate | Soft | UDIMM | Single Rank | Wraparound, | 200 |  | Up to 72 bits | x8, x16 | SSTL 2 Class I/II | 8 | NIOS |  | Y |  | Final
Stratix III E (Vcc = 1.1V) | C2 | DDR | Half Rate | Soft | UDIMM | Single Rank | Row, | 200 |  | Up to 72 bits | x8, x16 | SSTL 2 Class I/II | 8 | NIOS |  | Y |  | Final
Stratix III E (Vcc = 1.1V) | C2 | DDR | Half Rate | Soft | UDIMM | Single Rank | Column, | 200 |  | Up to 72 bits | x8, x16 | SSTL 2 Class I/II | 8 | NIOS |  | Y |  | Final
Stratix IV E | I4 | DDR | Full Rate | Soft | Component | 4 Chip Selects | Wraparound, | 200 |  | Up to 72 bits | x8, x16 | SSTL 2 Class I/II | 4 | NIOS |  | Y |  | Final
Stratix IV E | I4 | DDR | Full Rate | Soft | Component | 4 Chip Selects | Row, | 200 |  | Up to 72 bits | x8, x16 | SSTL 2 Class I/II | 4 | NIOS |  | Y |  | Final
Stratix IV E | I4 | DDR | Full Rate | Soft | Component | 4 Chip Selects | Column, | 200 |  | Up to 72 bits | x8, x16 | SSTL 2 Class I/II | 4 | NIOS |  | Y |  | Final
Stratix IV E | I4 | DDR | Full Rate | Soft | Component | 2 Chip Selects | Wraparound, | 200 |  | Up to 72 bits | x8, x16 | SSTL 2 Class I/II | 4 | NIOS |  | Y |  | Final
Stratix IV E | I4 | DDR | Full Rate | Soft | Component | 2 Chip Selects | Row, | 200 |  | Up to 72 bits | x8, x16 | SSTL 2 Class I/II | 4 | NIOS |  | Y |  | Final
Stratix IV E | I4 | DDR | Full Rate | Soft | Component | 2 Chip Selects | Column, | 200 |  | Up to 72 bits | x8, x16 | SSTL 2 Class I/II | 4 | NIOS |  | Y |  | Final
Stratix IV E | I4 | DDR | Full Rate | Soft | Component | 1 Chip Select | Wraparound, | 200 |  | Up to 72 bits | x4, x8, x16 | SSTL 2 Class I/II | 4 | NIOS |  | Y |  | Final
Stratix IV E | I4 | DDR | Full Rate | Soft | Component | 1 Chip Select | Row, | 200 |  | Up to 72 bits | x4, x8, x16 | SSTL 2 Class I/II | 4 | NIOS |  | Y |  | Final
Stratix IV E | I4 | DDR | Full Rate | Soft | Component | 1 Chip Select | Column, | 200 |  | Up to 72 bits | x4, x8, x16 | SSTL 2 Class I/II | 4 | NIOS |  | Y |  | Final
Stratix IV E | I4 | DDR | Full Rate | Soft | RDIMM | Quad Rank Only Support in 2 slots dual rank format | Wraparound, | 200 |  | Up to 72 bits | x8 | SSTL 2 Class I/II | 4 | NIOS |  | Y |  | Final
Stratix IV E | I4 | DDR | Full Rate | Soft | RDIMM | Quad Rank Only Support in 2 slots dual rank format | Row, | 200 |  | Up to 72 bits | x8 | SSTL 2 Class I/II | 4 | NIOS |  | Y |  | Final
Stratix IV E | I4 | DDR | Full Rate | Soft | RDIMM | Quad Rank Only Support in 2 slots dual rank format | Column, | 200 |  | Up to 72 bits | x8 | SSTL 2 Class I/II | 4 | NIOS |  | Y |  | Final
Stratix IV E | I4 | DDR | Full Rate | Soft | RDIMM | Dual Rank | Wraparound, | 200 |  | Up to 72 bits | x8 | SSTL 2 Class I/II | 4 | NIOS |  | Y |  | Final
Stratix IV E | I4 | DDR | Full Rate | Soft | RDIMM | Dual Rank | Row, | 200 |  | Up to 72 bits | x8 | SSTL 2 Class I/II | 4 | NIOS |  | Y |  | Final
Stratix IV E | I4 | DDR | Full Rate | Soft | RDIMM | Dual Rank | Column, | 200 |  | Up to 72 bits | x8 | SSTL 2 Class I/II | 4 | NIOS |  | Y |  | Final
Stratix IV E | I4 | DDR | Full Rate | Soft | RDIMM | Single Rank | Wraparound, | 200 |  | Up to 72 bits | x4, x8 | SSTL 2 Class I/II | 4 | NIOS |  | Y |  | Final
Stratix IV E | I4 | DDR | Full Rate | Soft | RDIMM | Single Rank | Row, | 200 |  | Up to 72 bits | x4, x8 | SSTL 2 Class I/II | 4 | NIOS |  | Y |  | Final
Stratix IV E | I4 | DDR | Full Rate | Soft | RDIMM | Single Rank | Column, | 200 |  | Up to 72 bits | x4, x8 | SSTL 2 Class I/II | 4 | NIOS |  | Y |  | Final
Stratix IV E | I4 | DDR | Full Rate | Soft | UDIMM | Quad Rank Only Support in 2 slots dual rank format | Wraparound, | 200 |  | Up to 72 bits | x8, x16 | SSTL 2 Class I/II | 4 | NIOS |  | Y |  | Final
Stratix IV E | I4 | DDR | Full Rate | Soft | UDIMM | Quad Rank Only Support in 2 slots dual rank format | Row, | 200 |  | Up to 72 bits | x8, x16 | SSTL 2 Class I/II | 4 | NIOS |  | Y |  | Final
Stratix IV E | I4 | DDR | Full Rate | Soft | UDIMM | Quad Rank Only Support in 2 slots dual rank format | Column, | 200 |  | Up to 72 bits | x8, x16 | SSTL 2 Class I/II | 4 | NIOS |  | Y |  | Final
Stratix IV E | I4 | DDR | Full Rate | Soft | UDIMM | Dual Rank | Wraparound, | 200 |  | Up to 72 bits | x8, x16 | SSTL 2 Class I/II | 4 | NIOS |  | Y |  | Final
Stratix IV E | I4 | DDR | Full Rate | Soft | UDIMM | Dual Rank | Row, | 200 |  | Up to 72 bits | x8, x16 | SSTL 2 Class I/II | 4 | NIOS |  | Y |  | Final
Stratix IV E | I4 | DDR | Full Rate | Soft | UDIMM | Dual Rank | Column, | 200 |  | Up to 72 bits | x8, x16 | SSTL 2 Class I/II | 4 | NIOS |  | Y |  | Final
Stratix IV E | I4 | DDR | Full Rate | Soft | UDIMM | Single Rank | Wraparound, | 200 |  | Up to 72 bits | x8, x16 | SSTL 2 Class I/II | 4 | NIOS |  | Y |  | Final
Stratix IV E | I4 | DDR | Full Rate | Soft | UDIMM | Single Rank | Row, | 200 |  | Up to 72 bits | x8, x16 | SSTL 2 Class I/II | 4 | NIOS |  | Y |  | Final
Stratix IV E | I4 | DDR | Full Rate | Soft | UDIMM | Single Rank | Column, | 200 |  | Up to 72 bits | x8, x16 | SSTL 2 Class I/II | 4 | NIOS |  | Y |  | Final
Stratix IV E | I4 | DDR | Half Rate | Soft | Component | 4 Chip Selects | Wraparound, | 200 |  | Up to 72 bits | x8, x16 | SSTL 2 Class I/II | 8 | NIOS |  | Y |  | Final
Stratix IV E | I4 | DDR | Half Rate | Soft | Component | 4 Chip Selects | Row, | 200 |  | Up to 72 bits | x8, x16 | SSTL 2 Class I/II | 8 | NIOS |  | Y |  | Final
Stratix IV E | I4 | DDR | Half Rate | Soft | Component | 4 Chip Selects | Column, | 200 |  | Up to 72 bits | x8, x16 | SSTL 2 Class I/II | 8 | NIOS |  | Y |  | Final
Stratix IV E | I4 | DDR | Half Rate | Soft | Component | 2 Chip Selects | Wraparound, | 200 |  | Up to 72 bits | x8, x16 | SSTL 2 Class I/II | 8 | NIOS |  | Y |  | Final
Stratix IV E | I4 | DDR | Half Rate | Soft | Component | 2 Chip Selects | Row, | 200 |  | Up to 72 bits | x8, x16 | SSTL 2 Class I/II | 8 | NIOS |  | Y |  | Final
Stratix IV E | I4 | DDR | Half Rate | Soft | Component | 2 Chip Selects | Column, | 200 |  | Up to 72 bits | x8, x16 | SSTL 2 Class I/II | 8 | NIOS |  | Y |  | Final
Stratix IV E | I4 | DDR | Half Rate | Soft | Component | 1 Chip Select | Wraparound, | 200 |  | Up to 72 bits | x4, x8, x16 | SSTL 2 Class I/II | 8 | NIOS |  | Y |  | Final
Stratix IV E | I4 | DDR | Half Rate | Soft | Component | 1 Chip Select | Row, | 200 |  | Up to 72 bits | x4, x8, x16 | SSTL 2 Class I/II | 8 | NIOS |  | Y |  | Final
Stratix IV E | I4 | DDR | Half Rate | Soft | Component | 1 Chip Select | Column, | 200 |  | Up to 72 bits | x4, x8, x16 | SSTL 2 Class I/II | 8 | NIOS |  | Y |  | Final
Stratix IV E | I4 | DDR | Half Rate | Soft | RDIMM | Quad Rank Only Support in 2 slots dual rank format | Wraparound, | 200 |  | Up to 72 bits | x8 | SSTL 2 Class I/II | 8 | NIOS |  | Y |  | Final
Stratix IV E | I4 | DDR | Half Rate | Soft | RDIMM | Quad Rank Only Support in 2 slots dual rank format | Row, | 200 |  | Up to 72 bits | x8 | SSTL 2 Class I/II | 8 | NIOS |  | Y |  | Final
Stratix IV E | I4 | DDR | Half Rate | Soft | RDIMM | Quad Rank Only Support in 2 slots dual rank format | Column, | 200 |  | Up to 72 bits | x8 | SSTL 2 Class I/II | 8 | NIOS |  | Y |  | Final
Stratix IV E | I4 | DDR | Half Rate | Soft | RDIMM | Dual Rank | Wraparound, | 200 |  | Up to 72 bits | x8 | SSTL 2 Class I/II | 8 | NIOS |  | Y |  | Final
Stratix IV E | I4 | DDR | Half Rate | Soft | RDIMM | Dual Rank | Row, | 200 |  | Up to 72 bits | x8 | SSTL 2 Class I/II | 8 | NIOS |  | Y |  | Final
Stratix IV E | I4 | DDR | Half Rate | Soft | RDIMM | Dual Rank | Column, | 200 |  | Up to 72 bits | x8 | SSTL 2 Class I/II | 8 | NIOS |  | Y |  | Final
Stratix IV E | I4 | DDR | Half Rate | Soft | RDIMM | Single Rank | Wraparound, | 200 |  | Up to 72 bits | x4, x8 | SSTL 2 Class I/II | 8 | NIOS |  | Y |  | Final
Stratix IV E | I4 | DDR | Half Rate | Soft | RDIMM | Single Rank | Row, | 200 |  | Up to 72 bits | x4, x8 | SSTL 2 Class I/II | 8 | NIOS |  | Y |  | Final
Stratix IV E | I4 | DDR | Half Rate | Soft | RDIMM | Single Rank | Column, | 200 |  | Up to 72 bits | x4, x8 | SSTL 2 Class I/II | 8 | NIOS |  | Y |  | Final
Stratix IV E | I4 | DDR | Half Rate | Soft | UDIMM | Quad Rank Only Support in 2 slots dual rank format | Wraparound, | 200 |  | Up to 72 bits | x8, x16 | SSTL 2 Class I/II | 8 | NIOS |  | Y |  | Final
Stratix IV E | I4 | DDR | Half Rate | Soft | UDIMM | Quad Rank Only Support in 2 slots dual rank format | Row, | 200 |  | Up to 72 bits | x8, x16 | SSTL 2 Class I/II | 8 | NIOS |  | Y |  | Final
Stratix IV E | I4 | DDR | Half Rate | Soft | UDIMM | Quad Rank Only Support in 2 slots dual rank format | Column, | 200 |  | Up to 72 bits | x8, x16 | SSTL 2 Class I/II | 8 | NIOS |  | Y |  | Final
Stratix IV E | I4 | DDR | Half Rate | Soft | UDIMM | Dual Rank | Wraparound, | 200 |  | Up to 72 bits | x8, x16 | SSTL 2 Class I/II | 8 | NIOS |  | Y |  | Final
Stratix IV E | I4 | DDR | Half Rate | Soft | UDIMM | Dual Rank | Row, | 200 |  | Up to 72 bits | x8, x16 | SSTL 2 Class I/II | 8 | NIOS |  | Y |  | Final
Stratix IV E | I4 | DDR | Half Rate | Soft | UDIMM | Dual Rank | Column, | 200 |  | Up to 72 bits | x8, x16 | SSTL 2 Class I/II | 8 | NIOS |  | Y |  | Final
Stratix IV E | I4 | DDR | Half Rate | Soft | UDIMM | Single Rank | Wraparound, | 200 |  | Up to 72 bits | x8, x16 | SSTL 2 Class I/II | 8 | NIOS |  | Y |  | Final
Stratix IV E | I4 | DDR | Half Rate | Soft | UDIMM | Single Rank | Row, | 200 |  | Up to 72 bits | x8, x16 | SSTL 2 Class I/II | 8 | NIOS |  | Y |  | Final
Stratix IV E | I4 | DDR | Half Rate | Soft | UDIMM | Single Rank | Column, | 200 |  | Up to 72 bits | x8, x16 | SSTL 2 Class I/II | 8 | NIOS |  | Y |  | Final
Stratix IV E | I3 | DDR | Full Rate | Soft | Component | 4 Chip Selects | Wraparound, | 200 |  | Up to 72 bits | x8, x16 | SSTL 2 Class I/II | 4 | NIOS |  | Y |  | Final
Stratix IV E | I3 | DDR | Full Rate | Soft | Component | 4 Chip Selects | Row, | 200 |  | Up to 72 bits | x8, x16 | SSTL 2 Class I/II | 4 | NIOS |  | Y |  | Final
Stratix IV E | I3 | DDR | Full Rate | Soft | Component | 4 Chip Selects | Column, | 200 |  | Up to 72 bits | x8, x16 | SSTL 2 Class I/II | 4 | NIOS |  | Y |  | Final
Stratix IV E | I3 | DDR | Full Rate | Soft | Component | 2 Chip Selects | Wraparound, | 200 |  | Up to 72 bits | x8, x16 | SSTL 2 Class I/II | 4 | NIOS |  | Y |  | Final
Stratix IV E | I3 | DDR | Full Rate | Soft | Component | 2 Chip Selects | Row, | 200 |  | Up to 72 bits | x8, x16 | SSTL 2 Class I/II | 4 | NIOS |  | Y |  | Final
Stratix IV E | I3 | DDR | Full Rate | Soft | Component | 2 Chip Selects | Column, | 200 |  | Up to 72 bits | x8, x16 | SSTL 2 Class I/II | 4 | NIOS |  | Y |  | Final
Stratix IV E | I3 | DDR | Full Rate | Soft | Component | 1 Chip Select | Wraparound, | 200 |  | Up to 72 bits | x4, x8, x16 | SSTL 2 Class I/II | 4 | NIOS |  | Y |  | Final
Stratix IV E | I3 | DDR | Full Rate | Soft | Component | 1 Chip Select | Row, | 200 |  | Up to 72 bits | x4, x8, x16 | SSTL 2 Class I/II | 4 | NIOS |  | Y |  | Final
Stratix IV E | I3 | DDR | Full Rate | Soft | Component | 1 Chip Select | Column, | 200 |  | Up to 72 bits | x4, x8, x16 | SSTL 2 Class I/II | 4 | NIOS |  | Y |  | Final
Stratix IV E | I3 | DDR | Full Rate | Soft | RDIMM | Quad Rank Only Support in 2 slots dual rank format | Wraparound, | 200 |  | Up to 72 bits | x8 | SSTL 2 Class I/II | 4 | NIOS |  | Y |  | Final
Stratix IV E | I3 | DDR | Full Rate | Soft | RDIMM | Quad Rank Only Support in 2 slots dual rank format | Row, | 200 |  | Up to 72 bits | x8 | SSTL 2 Class I/II | 4 | NIOS |  | Y |  | Final
Stratix IV E | I3 | DDR | Full Rate | Soft | RDIMM | Quad Rank Only Support in 2 slots dual rank format | Column, | 200 |  | Up to 72 bits | x8 | SSTL 2 Class I/II | 4 | NIOS |  | Y |  | Final
Stratix IV E | I3 | DDR | Full Rate | Soft | RDIMM | Dual Rank | Wraparound, | 200 |  | Up to 72 bits | x8 | SSTL 2 Class I/II | 4 | NIOS |  | Y |  | Final
Stratix IV E | I3 | DDR | Full Rate | Soft | RDIMM | Dual Rank | Row, | 200 |  | Up to 72 bits | x8 | SSTL 2 Class I/II | 4 | NIOS |  | Y |  | Final
Stratix IV E | I3 | DDR | Full Rate | Soft | RDIMM | Dual Rank | Column, | 200 |  | Up to 72 bits | x8 | SSTL 2 Class I/II | 4 | NIOS |  | Y |  | Final
Stratix IV E | I3 | DDR | Full Rate | Soft | RDIMM | Single Rank | Wraparound, | 200 |  | Up to 72 bits | x4, x8 | SSTL 2 Class I/II | 4 | NIOS |  | Y |  | Final
Stratix IV E | I3 | DDR | Full Rate | Soft | RDIMM | Single Rank | Row, | 200 |  | Up to 72 bits | x4, x8 | SSTL 2 Class I/II | 4 | NIOS |  | Y |  | Final
Stratix IV E | I3 | DDR | Full Rate | Soft | RDIMM | Single Rank | Column, | 200 |  | Up to 72 bits | x4, x8 | SSTL 2 Class I/II | 4 | NIOS |  | Y |  | Final
Stratix IV E | I3 | DDR | Full Rate | Soft | UDIMM | Quad Rank Only Support in 2 slots dual rank format | Wraparound, | 200 |  | Up to 72 bits | x8, x16 | SSTL 2 Class I/II | 4 | NIOS |  | Y |  | Final
Stratix IV E | I3 | DDR | Full Rate | Soft | UDIMM | Quad Rank Only Support in 2 slots dual rank format | Row, | 200 |  | Up to 72 bits | x8, x16 | SSTL 2 Class I/II | 4 | NIOS |  | Y |  | Final
Stratix IV E | I3 | DDR | Full Rate | Soft | UDIMM | Quad Rank Only Support in 2 slots dual rank format | Column, | 200 |  | Up to 72 bits | x8, x16 | SSTL 2 Class I/II | 4 | NIOS |  | Y |  | Final
Stratix IV E | I3 | DDR | Full Rate | Soft | UDIMM | Dual Rank | Wraparound, | 200 |  | Up to 72 bits | x8, x16 | SSTL 2 Class I/II | 4 | NIOS |  | Y |  | Final
Stratix IV E | I3 | DDR | Full Rate | Soft | UDIMM | Dual Rank | Row, | 200 |  | Up to 72 bits | x8, x16 | SSTL 2 Class I/II | 4 | NIOS |  | Y |  | Final
Stratix IV E | I3 | DDR | Full Rate | Soft | UDIMM | Dual Rank | Column, | 200 |  | Up to 72 bits | x8, x16 | SSTL 2 Class I/II | 4 | NIOS |  | Y |  | Final
Stratix IV E | I3 | DDR | Full Rate | Soft | UDIMM | Single Rank | Wraparound, | 200 |  | Up to 72 bits | x8, x16 | SSTL 2 Class I/II | 4 | NIOS |  | Y |  | Final
Stratix IV E | I3 | DDR | Full Rate | Soft | UDIMM | Single Rank | Row, | 200 |  | Up to 72 bits | x8, x16 | SSTL 2 Class I/II | 4 | NIOS |  | Y |  | Final
Stratix IV E | I3 | DDR | Full Rate | Soft | UDIMM | Single Rank | Column, | 200 |  | Up to 72 bits | x8, x16 | SSTL 2 Class I/II | 4 | NIOS |  | Y |  | Final
Stratix IV E | I3 | DDR | Half Rate | Soft | Component | 4 Chip Selects | Wraparound, | 200 |  | Up to 72 bits | x8, x16 | SSTL 2 Class I/II | 8 | NIOS |  | Y |  | Final
Stratix IV E | I3 | DDR | Half Rate | Soft | Component | 4 Chip Selects | Row, | 200 |  | Up to 72 bits | x8, x16 | SSTL 2 Class I/II | 8 | NIOS |  | Y |  | Final
Stratix IV E | I3 | DDR | Half Rate | Soft | Component | 4 Chip Selects | Column, | 200 |  | Up to 72 bits | x8, x16 | SSTL 2 Class I/II | 8 | NIOS |  | Y |  | Final
Stratix IV E | I3 | DDR | Half Rate | Soft | Component | 2 Chip Selects | Wraparound, | 200 |  | Up to 72 bits | x8, x16 | SSTL 2 Class I/II | 8 | NIOS |  | Y |  | Final
Stratix IV E | I3 | DDR | Half Rate | Soft | Component | 2 Chip Selects | Row, | 200 |  | Up to 72 bits | x8, x16 | SSTL 2 Class I/II | 8 | NIOS |  | Y |  | Final
Stratix IV E | I3 | DDR | Half Rate | Soft | Component | 2 Chip Selects | Column, | 200 |  | Up to 72 bits | x8, x16 | SSTL 2 Class I/II | 8 | NIOS |  | Y |  | Final
Stratix IV E | I3 | DDR | Half Rate | Soft | Component | 1 Chip Select | Wraparound, | 200 |  | Up to 72 bits | x4, x8, x16 | SSTL 2 Class I/II | 8 | NIOS |  | Y |  | Final
Stratix IV E | I3 | DDR | Half Rate | Soft | Component | 1 Chip Select | Row, | 200 |  | Up to 72 bits | x4, x8, x16 | SSTL 2 Class I/II | 8 | NIOS |  | Y |  | Final
Stratix IV E | I3 | DDR | Half Rate | Soft | Component | 1 Chip Select | Column, | 200 |  | Up to 72 bits | x4, x8, x16 | SSTL 2 Class I/II | 8 | NIOS |  | Y |  | Final
Stratix IV E | I3 | DDR | Half Rate | Soft | RDIMM | Quad Rank Only Support in 2 slots dual rank format | Wraparound, | 200 |  | Up to 72 bits | x8 | SSTL 2 Class I/II | 8 | NIOS |  | Y |  | Final
Stratix IV E | I3 | DDR | Half Rate | Soft | RDIMM | Quad Rank Only Support in 2 slots dual rank format | Row, | 200 |  | Up to 72 bits | x8 | SSTL 2 Class I/II | 8 | NIOS |  | Y |  | Final
Stratix IV E | I3 | DDR | Half Rate | Soft | RDIMM | Quad Rank Only Support in 2 slots dual rank format | Column, | 200 |  | Up to 72 bits | x8 | SSTL 2 Class I/II | 8 | NIOS |  | Y |  | Final
Stratix IV E | I3 | DDR | Half Rate | Soft | RDIMM | Dual Rank | Wraparound, | 200 |  | Up to 72 bits | x8 | SSTL 2 Class I/II | 8 | NIOS |  | Y |  | Final
Stratix IV E | I3 | DDR | Half Rate | Soft | RDIMM | Dual Rank | Row, | 200 |  | Up to 72 bits | x8 | SSTL 2 Class I/II | 8 | NIOS |  | Y |  | Final
Stratix IV E | I3 | DDR | Half Rate | Soft | RDIMM | Dual Rank | Column, | 200 |  | Up to 72 bits | x8 | SSTL 2 Class I/II | 8 | NIOS |  | Y |  | Final
Stratix IV E | I3 | DDR | Half Rate | Soft | RDIMM | Single Rank | Wraparound, | 200 |  | Up to 72 bits | x4, x8 | SSTL 2 Class I/II | 8 | NIOS |  | Y |  | Final
Stratix IV E | I3 | DDR | Half Rate | Soft | RDIMM | Single Rank | Row, | 200 |  | Up to 72 bits | x4, x8 | SSTL 2 Class I/II | 8 | NIOS |  | Y |  | Final
Stratix IV E | I3 | DDR | Half Rate | Soft | RDIMM | Single Rank | Column, | 200 |  | Up to 72 bits | x4, x8 | SSTL 2 Class I/II | 8 | NIOS |  | Y |  | Final
Stratix IV E | I3 | DDR | Half Rate | Soft | UDIMM | Quad Rank Only Support in 2 slots dual rank format | Wraparound, | 200 |  | Up to 72 bits | x8, x16 | SSTL 2 Class I/II | 8 | NIOS |  | Y |  | Final
Stratix IV E | I3 | DDR | Half Rate | Soft | UDIMM | Quad Rank Only Support in 2 slots dual rank format | Row, | 200 |  | Up to 72 bits | x8, x16 | SSTL 2 Class I/II | 8 | NIOS |  | Y |  | Final
Stratix IV E | I3 | DDR | Half Rate | Soft | UDIMM | Quad Rank Only Support in 2 slots dual rank format | Column, | 200 |  | Up to 72 bits | x8, x16 | SSTL 2 Class I/II | 8 | NIOS |  | Y |  | Final
Stratix IV E | I3 | DDR | Half Rate | Soft | UDIMM | Dual Rank | Wraparound, | 200 |  | Up to 72 bits | x8, x16 | SSTL 2 Class I/II | 8 | NIOS |  | Y |  | Final
Stratix IV E | I3 | DDR | Half Rate | Soft | UDIMM | Dual Rank | Row, | 200 |  | Up to 72 bits | x8, x16 | SSTL 2 Class I/II | 8 | NIOS |  | Y |  | Final
Stratix IV E | I3 | DDR | Half Rate | Soft | UDIMM | Dual Rank | Column, | 200 |  | Up to 72 bits | x8, x16 | SSTL 2 Class I/II | 8 | NIOS |  | Y |  | Final
Stratix IV E | I3 | DDR | Half Rate | Soft | UDIMM | Single Rank | Wraparound, | 200 |  | Up to 72 bits | x8, x16 | SSTL 2 Class I/II | 8 | NIOS |  | Y |  | Final
Stratix IV E | I3 | DDR | Half Rate | Soft | UDIMM | Single Rank | Row, | 200 |  | Up to 72 bits | x8, x16 | SSTL 2 Class I/II | 8 | NIOS |  | Y |  | Final
Stratix IV E | I3 | DDR | Half Rate | Soft | UDIMM | Single Rank | Column, | 200 |  | Up to 72 bits | x8, x16 | SSTL 2 Class I/II | 8 | NIOS |  | Y |  | Final
Stratix IV E | C4 | DDR | Full Rate | Soft | Component | 4 Chip Selects | Wraparound, | 200 |  | Up to 72 bits | x8, x16 | SSTL 2 Class I/II | 4 | NIOS |  | Y |  | Final
Stratix IV E | C4 | DDR | Full Rate | Soft | Component | 4 Chip Selects | Row, | 200 |  | Up to 72 bits | x8, x16 | SSTL 2 Class I/II | 4 | NIOS |  | Y |  | Final
Stratix IV E | C4 | DDR | Full Rate | Soft | Component | 4 Chip Selects | Column, | 200 |  | Up to 72 bits | x8, x16 | SSTL 2 Class I/II | 4 | NIOS |  | Y |  | Final
Stratix IV E | C4 | DDR | Full Rate | Soft | Component | 2 Chip Selects | Wraparound, | 200 |  | Up to 72 bits | x8, x16 | SSTL 2 Class I/II | 4 | NIOS |  | Y |  | Final
Stratix IV E | C4 | DDR | Full Rate | Soft | Component | 2 Chip Selects | Row, | 200 |  | Up to 72 bits | x8, x16 | SSTL 2 Class I/II | 4 | NIOS |  | Y |  | Final
Stratix IV E | C4 | DDR | Full Rate | Soft | Component | 2 Chip Selects | Column, | 200 |  | Up to 72 bits | x8, x16 | SSTL 2 Class I/II | 4 | NIOS |  | Y |  | Final
Stratix IV E | C4 | DDR | Full Rate | Soft | Component | 1 Chip Select | Wraparound, | 200 |  | Up to 72 bits | x4, x8, x16 | SSTL 2 Class I/II | 4 | NIOS |  | Y |  | Final
Stratix IV E | C4 | DDR | Full Rate | Soft | Component | 1 Chip Select | Row, | 200 |  | Up to 72 bits | x4, x8, x16 | SSTL 2 Class I/II | 4 | NIOS |  | Y |  | Final
Stratix IV E | C4 | DDR | Full Rate | Soft | Component | 1 Chip Select | Column, | 200 |  | Up to 72 bits | x4, x8, x16 | SSTL 2 Class I/II | 4 | NIOS |  | Y |  | Final
Stratix IV E | C4 | DDR | Full Rate | Soft | RDIMM | Quad Rank Only Support in 2 slots dual rank format | Wraparound, | 200 |  | Up to 72 bits | x8 | SSTL 2 Class I/II | 4 | NIOS |  | Y |  | Final
Stratix IV E | C4 | DDR | Full Rate | Soft | RDIMM | Quad Rank Only Support in 2 slots dual rank format | Row, | 200 |  | Up to 72 bits | x8 | SSTL 2 Class I/II | 4 | NIOS |  | Y |  | Final
Stratix IV E | C4 | DDR | Full Rate | Soft | RDIMM | Quad Rank Only Support in 2 slots dual rank format | Column, | 200 |  | Up to 72 bits | x8 | SSTL 2 Class I/II | 4 | NIOS |  | Y |  | Final
Stratix IV E | C4 | DDR | Full Rate | Soft | RDIMM | Dual Rank | Wraparound, | 200 |  | Up to 72 bits | x8 | SSTL 2 Class I/II | 4 | NIOS |  | Y |  | Final
Stratix IV E | C4 | DDR | Full Rate | Soft | RDIMM | Dual Rank | Row, | 200 |  | Up to 72 bits | x8 | SSTL 2 Class I/II | 4 | NIOS |  | Y |  | Final
Stratix IV E | C4 | DDR | Full Rate | Soft | RDIMM | Dual Rank | Column, | 200 |  | Up to 72 bits | x8 | SSTL 2 Class I/II | 4 | NIOS |  | Y |  | Final
Stratix IV E | C4 | DDR | Full Rate | Soft | RDIMM | Single Rank | Wraparound, | 200 |  | Up to 72 bits | x4, x8 | SSTL 2 Class I/II | 4 | NIOS |  | Y |  | Final
Stratix IV E | C4 | DDR | Full Rate | Soft | RDIMM | Single Rank | Row, | 200 |  | Up to 72 bits | x4, x8 | SSTL 2 Class I/II | 4 | NIOS |  | Y |  | Final
Stratix IV E | C4 | DDR | Full Rate | Soft | RDIMM | Single Rank | Column, | 200 |  | Up to 72 bits | x4, x8 | SSTL 2 Class I/II | 4 | NIOS |  | Y |  | Final
Stratix IV E | C4 | DDR | Full Rate | Soft | UDIMM | Quad Rank Only Support in 2 slots dual rank format | Wraparound, | 200 |  | Up to 72 bits | x8, x16 | SSTL 2 Class I/II | 4 | NIOS |  | Y |  | Final
Stratix IV E | C4 | DDR | Full Rate | Soft | UDIMM | Quad Rank Only Support in 2 slots dual rank format | Row, | 200 |  | Up to 72 bits | x8, x16 | SSTL 2 Class I/II | 4 | NIOS |  | Y |  | Final
Stratix IV E | C4 | DDR | Full Rate | Soft | UDIMM | Quad Rank Only Support in 2 slots dual rank format | Column, | 200 |  | Up to 72 bits | x8, x16 | SSTL 2 Class I/II | 4 | NIOS |  | Y |  | Final
Stratix IV E | C4 | DDR | Full Rate | Soft | UDIMM | Dual Rank | Wraparound, | 200 |  | Up to 72 bits | x8, x16 | SSTL 2 Class I/II | 4 | NIOS |  | Y |  | Final
Stratix IV E | C4 | DDR | Full Rate | Soft | UDIMM | Dual Rank | Row, | 200 |  | Up to 72 bits | x8, x16 | SSTL 2 Class I/II | 4 | NIOS |  | Y |  | Final
Stratix IV E | C4 | DDR | Full Rate | Soft | UDIMM | Dual Rank | Column, | 200 |  | Up to 72 bits | x8, x16 | SSTL 2 Class I/II | 4 | NIOS |  | Y |  | Final
Stratix IV E | C4 | DDR | Full Rate | Soft | UDIMM | Single Rank | Wraparound, | 200 |  | Up to 72 bits | x8, x16 | SSTL 2 Class I/II | 4 | NIOS |  | Y |  | Final
Stratix IV E | C4 | DDR | Full Rate | Soft | UDIMM | Single Rank | Row, | 200 |  | Up to 72 bits | x8, x16 | SSTL 2 Class I/II | 4 | NIOS |  | Y |  | Final
Stratix IV E | C4 | DDR | Full Rate | Soft | UDIMM | Single Rank | Column, | 200 |  | Up to 72 bits | x8, x16 | SSTL 2 Class I/II | 4 | NIOS |  | Y |  | Final
Stratix IV E | C4 | DDR | Half Rate | Soft | Component | 4 Chip Selects | Wraparound, | 200 |  | Up to 72 bits | x8, x16 | SSTL 2 Class I/II | 8 | NIOS |  | Y |  | Final
Stratix IV E | C4 | DDR | Half Rate | Soft | Component | 4 Chip Selects | Row, | 200 |  | Up to 72 bits | x8, x16 | SSTL 2 Class I/II | 8 | NIOS |  | Y |  | Final
Stratix IV E | C4 | DDR | Half Rate | Soft | Component | 4 Chip Selects | Column, | 200 |  | Up to 72 bits | x8, x16 | SSTL 2 Class I/II | 8 | NIOS |  | Y |  | Final
Stratix IV E | C4 | DDR | Half Rate | Soft | Component | 2 Chip Selects | Wraparound, | 200 |  | Up to 72 bits | x8, x16 | SSTL 2 Class I/II | 8 | NIOS |  | Y |  | Final
Stratix IV E | C4 | DDR | Half Rate | Soft | Component | 2 Chip Selects | Row, | 200 |  | Up to 72 bits | x8, x16 | SSTL 2 Class I/II | 8 | NIOS |  | Y |  | Final
Stratix IV E | C4 | DDR | Half Rate | Soft | Component | 2 Chip Selects | Column, | 200 |  | Up to 72 bits | x8, x16 | SSTL 2 Class I/II | 8 | NIOS |  | Y |  | Final
Stratix IV E | C4 | DDR | Half Rate | Soft | Component | 1 Chip Select | Wraparound, | 200 |  | Up to 72 bits | x4, x8, x16 | SSTL 2 Class I/II | 8 | NIOS |  | Y |  | Final
Stratix IV E | C4 | DDR | Half Rate | Soft | Component | 1 Chip Select | Row, | 200 |  | Up to 72 bits | x4, x8, x16 | SSTL 2 Class I/II | 8 | NIOS |  | Y |  | Final
Stratix IV E | C4 | DDR | Half Rate | Soft | Component | 1 Chip Select | Column, | 200 |  | Up to 72 bits | x4, x8, x16 | SSTL 2 Class I/II | 8 | NIOS |  | Y |  | Final
Stratix IV E | C4 | DDR | Half Rate | Soft | RDIMM | Quad Rank Only Support in 2 slots dual rank format | Wraparound, | 200 |  | Up to 72 bits | x8 | SSTL 2 Class I/II | 8 | NIOS |  | Y |  | Final
Stratix IV E | C4 | DDR | Half Rate | Soft | RDIMM | Quad Rank Only Support in 2 slots dual rank format | Row, | 200 |  | Up to 72 bits | x8 | SSTL 2 Class I/II | 8 | NIOS |  | Y |  | Final
Stratix IV E | C4 | DDR | Half Rate | Soft | RDIMM | Quad Rank Only Support in 2 slots dual rank format | Column, | 200 |  | Up to 72 bits | x8 | SSTL 2 Class I/II | 8 | NIOS |  | Y |  | Final
Stratix IV E | C4 | DDR | Half Rate | Soft | RDIMM | Dual Rank | Wraparound, | 200 |  | Up to 72 bits | x8 | SSTL 2 Class I/II | 8 | NIOS |  | Y |  | Final
Stratix IV E | C4 | DDR | Half Rate | Soft | RDIMM | Dual Rank | Row, | 200 |  | Up to 72 bits | x8 | SSTL 2 Class I/II | 8 | NIOS |  | Y |  | Final
Stratix IV E | C4 | DDR | Half Rate | Soft | RDIMM | Dual Rank | Column, | 200 |  | Up to 72 bits | x8 | SSTL 2 Class I/II | 8 | NIOS |  | Y |  | Final
Stratix IV E | C4 | DDR | Half Rate | Soft | RDIMM | Single Rank | Wraparound, | 200 |  | Up to 72 bits | x4, x8 | SSTL 2 Class I/II | 8 | NIOS |  | Y |  | Final
Stratix IV E | C4 | DDR | Half Rate | Soft | RDIMM | Single Rank | Row, | 200 |  | Up to 72 bits | x4, x8 | SSTL 2 Class I/II | 8 | NIOS |  | Y |  | Final
Stratix IV E | C4 | DDR | Half Rate | Soft | RDIMM | Single Rank | Column, | 200 |  | Up to 72 bits | x4, x8 | SSTL 2 Class I/II | 8 | NIOS |  | Y |  | Final
Stratix IV E | C4 | DDR | Half Rate | Soft | UDIMM | Quad Rank Only Support in 2 slots dual rank format | Wraparound, | 200 |  | Up to 72 bits | x8, x16 | SSTL 2 Class I/II | 8 | NIOS |  | Y |  | Final
Stratix IV E | C4 | DDR | Half Rate | Soft | UDIMM | Quad Rank Only Support in 2 slots dual rank format | Row, | 200 |  | Up to 72 bits | x8, x16 | SSTL 2 Class I/II | 8 | NIOS |  | Y |  | Final
Stratix IV E | C4 | DDR | Half Rate | Soft | UDIMM | Quad Rank Only Support in 2 slots dual rank format | Column, | 200 |  | Up to 72 bits | x8, x16 | SSTL 2 Class I/II | 8 | NIOS |  | Y |  | Final
Stratix IV E | C4 | DDR | Half Rate | Soft | UDIMM | Dual Rank | Wraparound, | 200 |  | Up to 72 bits | x8, x16 | SSTL 2 Class I/II | 8 | NIOS |  | Y |  | Final
Stratix IV E | C4 | DDR | Half Rate | Soft | UDIMM | Dual Rank | Row, | 200 |  | Up to 72 bits | x8, x16 | SSTL 2 Class I/II | 8 | NIOS |  | Y |  | Final
Stratix IV E | C4 | DDR | Half Rate | Soft | UDIMM | Dual Rank | Column, | 200 |  | Up to 72 bits | x8, x16 | SSTL 2 Class I/II | 8 | NIOS |  | Y |  | Final
Stratix IV E | C4 | DDR | Half Rate | Soft | UDIMM | Single Rank | Wraparound, | 200 |  | Up to 72 bits | x8, x16 | SSTL 2 Class I/II | 8 | NIOS |  | Y |  | Final
Stratix IV E | C4 | DDR | Half Rate | Soft | UDIMM | Single Rank | Row, | 200 |  | Up to 72 bits | x8, x16 | SSTL 2 Class I/II | 8 | NIOS |  | Y |  | Final
Stratix IV E | C4 | DDR | Half Rate | Soft | UDIMM | Single Rank | Column, | 200 |  | Up to 72 bits | x8, x16 | SSTL 2 Class I/II | 8 | NIOS |  | Y |  | Final
Stratix IV E | C3 | DDR | Full Rate | Soft | Component | 4 Chip Selects | Wraparound, | 200 |  | Up to 72 bits | x8, x16 | SSTL 2 Class I/II | 4 | NIOS |  | Y |  | Final
Stratix IV E | C3 | DDR | Full Rate | Soft | Component | 4 Chip Selects | Row, | 200 |  | Up to 72 bits | x8, x16 | SSTL 2 Class I/II | 4 | NIOS |  | Y |  | Final
Stratix IV E | C3 | DDR | Full Rate | Soft | Component | 4 Chip Selects | Column, | 200 |  | Up to 72 bits | x8, x16 | SSTL 2 Class I/II | 4 | NIOS |  | Y |  | Final
Stratix IV E | C3 | DDR | Full Rate | Soft | Component | 2 Chip Selects | Wraparound, | 200 |  | Up to 72 bits | x8, x16 | SSTL 2 Class I/II | 4 | NIOS |  | Y |  | Final
Stratix IV E | C3 | DDR | Full Rate | Soft | Component | 2 Chip Selects | Row, | 200 |  | Up to 72 bits | x8, x16 | SSTL 2 Class I/II | 4 | NIOS |  | Y |  | Final
Stratix IV E | C3 | DDR | Full Rate | Soft | Component | 2 Chip Selects | Column, | 200 |  | Up to 72 bits | x8, x16 | SSTL 2 Class I/II | 4 | NIOS |  | Y |  | Final
Stratix IV E | C3 | DDR | Full Rate | Soft | Component | 1 Chip Select | Wraparound, | 200 |  | Up to 72 bits | x4, x8, x16 | SSTL 2 Class I/II | 4 | NIOS |  | Y |  | Final
Stratix IV E | C3 | DDR | Full Rate | Soft | Component | 1 Chip Select | Row, | 200 |  | Up to 72 bits | x4, x8, x16 | SSTL 2 Class I/II | 4 | NIOS |  | Y |  | Final
Stratix IV E | C3 | DDR | Full Rate | Soft | Component | 1 Chip Select | Column, | 200 |  | Up to 72 bits | x4, x8, x16 | SSTL 2 Class I/II | 4 | NIOS |  | Y |  | Final
Stratix IV E | C3 | DDR | Full Rate | Soft | RDIMM | Quad Rank Only Support in 2 slots dual rank format | Wraparound, | 200 |  | Up to 72 bits | x8 | SSTL 2 Class I/II | 4 | NIOS |  | Y |  | Final
Stratix IV E | C3 | DDR | Full Rate | Soft | RDIMM | Quad Rank Only Support in 2 slots dual rank format | Row, | 200 |  | Up to 72 bits | x8 | SSTL 2 Class I/II | 4 | NIOS |  | Y |  | Final
Stratix IV E | C3 | DDR | Full Rate | Soft | RDIMM | Quad Rank Only Support in 2 slots dual rank format | Column, | 200 |  | Up to 72 bits | x8 | SSTL 2 Class I/II | 4 | NIOS |  | Y |  | Final
Stratix IV E | C3 | DDR | Full Rate | Soft | RDIMM | Dual Rank | Wraparound, | 200 |  | Up to 72 bits | x8 | SSTL 2 Class I/II | 4 | NIOS |  | Y |  | Final
Stratix IV E | C3 | DDR | Full Rate | Soft | RDIMM | Dual Rank | Row, | 200 |  | Up to 72 bits | x8 | SSTL 2 Class I/II | 4 | NIOS |  | Y |  | Final
Stratix IV E | C3 | DDR | Full Rate | Soft | RDIMM | Dual Rank | Column, | 200 |  | Up to 72 bits | x8 | SSTL 2 Class I/II | 4 | NIOS |  | Y |  | Final
Stratix IV E | C3 | DDR | Full Rate | Soft | RDIMM | Single Rank | Wraparound, | 200 |  | Up to 72 bits | x4, x8 | SSTL 2 Class I/II | 4 | NIOS |  | Y |  | Final
Stratix IV E | C3 | DDR | Full Rate | Soft | RDIMM | Single Rank | Row, | 200 |  | Up to 72 bits | x4, x8 | SSTL 2 Class I/II | 4 | NIOS |  | Y |  | Final
Stratix IV E | C3 | DDR | Full Rate | Soft | RDIMM | Single Rank | Column, | 200 |  | Up to 72 bits | x4, x8 | SSTL 2 Class I/II | 4 | NIOS |  | Y |  | Final
Stratix IV E | C3 | DDR | Full Rate | Soft | UDIMM | Quad Rank Only Support in 2 slots dual rank format | Wraparound, | 200 |  | Up to 72 bits | x8, x16 | SSTL 2 Class I/II | 4 | NIOS |  | Y |  | Final
Stratix IV E | C3 | DDR | Full Rate | Soft | UDIMM | Quad Rank Only Support in 2 slots dual rank format | Row, | 200 |  | Up to 72 bits | x8, x16 | SSTL 2 Class I/II | 4 | NIOS |  | Y |  | Final
Stratix IV E | C3 | DDR | Full Rate | Soft | UDIMM | Quad Rank Only Support in 2 slots dual rank format | Column, | 200 |  | Up to 72 bits | x8, x16 | SSTL 2 Class I/II | 4 | NIOS |  | Y |  | Final
Stratix IV E | C3 | DDR | Full Rate | Soft | UDIMM | Dual Rank | Wraparound, | 200 |  | Up to 72 bits | x8, x16 | SSTL 2 Class I/II | 4 | NIOS |  | Y |  | Final
Stratix IV E | C3 | DDR | Full Rate | Soft | UDIMM | Dual Rank | Row, | 200 |  | Up to 72 bits | x8, x16 | SSTL 2 Class I/II | 4 | NIOS |  | Y |  | Final
Stratix IV E | C3 | DDR | Full Rate | Soft | UDIMM | Dual Rank | Column, | 200 |  | Up to 72 bits | x8, x16 | SSTL 2 Class I/II | 4 | NIOS |  | Y |  | Final
Stratix IV E | C3 | DDR | Full Rate | Soft | UDIMM | Single Rank | Wraparound, | 200 |  | Up to 72 bits | x8, x16 | SSTL 2 Class I/II | 4 | NIOS |  | Y |  | Final
Stratix IV E | C3 | DDR | Full Rate | Soft | UDIMM | Single Rank | Row, | 200 |  | Up to 72 bits | x8, x16 | SSTL 2 Class I/II | 4 | NIOS |  | Y |  | Final
Stratix IV E | C3 | DDR | Full Rate | Soft | UDIMM | Single Rank | Column, | 200 |  | Up to 72 bits | x8, x16 | SSTL 2 Class I/II | 4 | NIOS |  | Y |  | Final
Stratix IV E | C3 | DDR | Half Rate | Soft | Component | 4 Chip Selects | Wraparound, | 200 |  | Up to 72 bits | x8, x16 | SSTL 2 Class I/II | 8 | NIOS |  | Y |  | Final
Stratix IV E | C3 | DDR | Half Rate | Soft | Component | 4 Chip Selects | Row, | 200 |  | Up to 72 bits | x8, x16 | SSTL 2 Class I/II | 8 | NIOS |  | Y |  | Final
Stratix IV E | C3 | DDR | Half Rate | Soft | Component | 4 Chip Selects | Column, | 200 |  | Up to 72 bits | x8, x16 | SSTL 2 Class I/II | 8 | NIOS |  | Y |  | Final
Stratix IV E | C3 | DDR | Half Rate | Soft | Component | 2 Chip Selects | Wraparound, | 200 |  | Up to 72 bits | x8, x16 | SSTL 2 Class I/II | 8 | NIOS |  | Y |  | Final
Stratix IV E | C3 | DDR | Half Rate | Soft | Component | 2 Chip Selects | Row, | 200 |  | Up to 72 bits | x8, x16 | SSTL 2 Class I/II | 8 | NIOS |  | Y |  | Final
Stratix IV E | C3 | DDR | Half Rate | Soft | Component | 2 Chip Selects | Column, | 200 |  | Up to 72 bits | x8, x16 | SSTL 2 Class I/II | 8 | NIOS |  | Y |  | Final
Stratix IV E | C3 | DDR | Half Rate | Soft | Component | 1 Chip Select | Wraparound, | 200 |  | Up to 72 bits | x4, x8, x16 | SSTL 2 Class I/II | 8 | NIOS |  | Y |  | Final
Stratix IV E | C3 | DDR | Half Rate | Soft | Component | 1 Chip Select | Row, | 200 |  | Up to 72 bits | x4, x8, x16 | SSTL 2 Class I/II | 8 | NIOS |  | Y |  | Final
Stratix IV E | C3 | DDR | Half Rate | Soft | Component | 1 Chip Select | Column, | 200 |  | Up to 72 bits | x4, x8, x16 | SSTL 2 Class I/II | 8 | NIOS |  | Y |  | Final
Stratix IV E | C3 | DDR | Half Rate | Soft | RDIMM | Quad Rank Only Support in 2 slots dual rank format | Wraparound, | 200 |  | Up to 72 bits | x8 | SSTL 2 Class I/II | 8 | NIOS |  | Y |  | Final
Stratix IV E | C3 | DDR | Half Rate | Soft | RDIMM | Quad Rank Only Support in 2 slots dual rank format | Row, | 200 |  | Up to 72 bits | x8 | SSTL 2 Class I/II | 8 | NIOS |  | Y |  | Final
Stratix IV E | C3 | DDR | Half Rate | Soft | RDIMM | Quad Rank Only Support in 2 slots dual rank format | Column, | 200 |  | Up to 72 bits | x8 | SSTL 2 Class I/II | 8 | NIOS |  | Y |  | Final
Stratix IV E | C3 | DDR | Half Rate | Soft | RDIMM | Dual Rank | Wraparound, | 200 |  | Up to 72 bits | x8 | SSTL 2 Class I/II | 8 | NIOS |  | Y |  | Final
Stratix IV E | C3 | DDR | Half Rate | Soft | RDIMM | Dual Rank | Row, | 200 |  | Up to 72 bits | x8 | SSTL 2 Class I/II | 8 | NIOS |  | Y |  | Final
Stratix IV E | C3 | DDR | Half Rate | Soft | RDIMM | Dual Rank | Column, | 200 |  | Up to 72 bits | x8 | SSTL 2 Class I/II | 8 | NIOS |  | Y |  | Final
Stratix IV E | C3 | DDR | Half Rate | Soft | RDIMM | Single Rank | Wraparound, | 200 |  | Up to 72 bits | x4, x8 | SSTL 2 Class I/II | 8 | NIOS |  | Y |  | Final
Stratix IV E | C3 | DDR | Half Rate | Soft | RDIMM | Single Rank | Row, | 200 |  | Up to 72 bits | x4, x8 | SSTL 2 Class I/II | 8 | NIOS |  | Y |  | Final
Stratix IV E | C3 | DDR | Half Rate | Soft | RDIMM | Single Rank | Column, | 200 |  | Up to 72 bits | x4, x8 | SSTL 2 Class I/II | 8 | NIOS |  | Y |  | Final
Stratix IV E | C3 | DDR | Half Rate | Soft | UDIMM | Quad Rank Only Support in 2 slots dual rank format | Wraparound, | 200 |  | Up to 72 bits | x8, x16 | SSTL 2 Class I/II | 8 | NIOS |  | Y |  | Final
Stratix IV E | C3 | DDR | Half Rate | Soft | UDIMM | Quad Rank Only Support in 2 slots dual rank format | Row, | 200 |  | Up to 72 bits | x8, x16 | SSTL 2 Class I/II | 8 | NIOS |  | Y |  | Final
Stratix IV E | C3 | DDR | Half Rate | Soft | UDIMM | Quad Rank Only Support in 2 slots dual rank format | Column, | 200 |  | Up to 72 bits | x8, x16 | SSTL 2 Class I/II | 8 | NIOS |  | Y |  | Final
Stratix IV E | C3 | DDR | Half Rate | Soft | UDIMM | Dual Rank | Wraparound, | 200 |  | Up to 72 bits | x8, x16 | SSTL 2 Class I/II | 8 | NIOS |  | Y |  | Final
Stratix IV E | C3 | DDR | Half Rate | Soft | UDIMM | Dual Rank | Row, | 200 |  | Up to 72 bits | x8, x16 | SSTL 2 Class I/II | 8 | NIOS |  | Y |  | Final
Stratix IV E | C3 | DDR | Half Rate | Soft | UDIMM | Dual Rank | Column, | 200 |  | Up to 72 bits | x8, x16 | SSTL 2 Class I/II | 8 | NIOS |  | Y |  | Final
Stratix IV E | C3 | DDR | Half Rate | Soft | UDIMM | Single Rank | Wraparound, | 200 |  | Up to 72 bits | x8, x16 | SSTL 2 Class I/II | 8 | NIOS |  | Y |  | Final
Stratix IV E | C3 | DDR | Half Rate | Soft | UDIMM | Single Rank | Row, | 200 |  | Up to 72 bits | x8, x16 | SSTL 2 Class I/II | 8 | NIOS |  | Y |  | Final
Stratix IV E | C3 | DDR | Half Rate | Soft | UDIMM | Single Rank | Column, | 200 |  | Up to 72 bits | x8, x16 | SSTL 2 Class I/II | 8 | NIOS |  | Y |  | Final
Stratix IV E | C2 | DDR | Full Rate | Soft | Component | 4 Chip Selects | Wraparound, | 200 |  | Up to 72 bits | x8, x16 | SSTL 2 Class I/II | 4 | NIOS |  | Y |  | Final
Stratix IV E | C2 | DDR | Full Rate | Soft | Component | 4 Chip Selects | Row, | 200 |  | Up to 72 bits | x8, x16 | SSTL 2 Class I/II | 4 | NIOS |  | Y |  | Final
Stratix IV E | C2 | DDR | Full Rate | Soft | Component | 4 Chip Selects | Column, | 200 |  | Up to 72 bits | x8, x16 | SSTL 2 Class I/II | 4 | NIOS |  | Y |  | Final
Stratix IV E | C2 | DDR | Full Rate | Soft | Component | 2 Chip Selects | Wraparound, | 200 |  | Up to 72 bits | x8, x16 | SSTL 2 Class I/II | 4 | NIOS |  | Y |  | Final
Stratix IV E | C2 | DDR | Full Rate | Soft | Component | 2 Chip Selects | Row, | 200 |  | Up to 72 bits | x8, x16 | SSTL 2 Class I/II | 4 | NIOS |  | Y |  | Final
Stratix IV E | C2 | DDR | Full Rate | Soft | Component | 2 Chip Selects | Column, | 200 |  | Up to 72 bits | x8, x16 | SSTL 2 Class I/II | 4 | NIOS |  | Y |  | Final
Stratix IV E | C2 | DDR | Full Rate | Soft | Component | 1 Chip Select | Wraparound, | 200 |  | Up to 72 bits | x4, x8, x16 | SSTL 2 Class I/II | 4 | NIOS |  | Y |  | Final
Stratix IV E | C2 | DDR | Full Rate | Soft | Component | 1 Chip Select | Row, | 200 |  | Up to 72 bits | x4, x8, x16 | SSTL 2 Class I/II | 4 | NIOS |  | Y |  | Final
Stratix IV E | C2 | DDR | Full Rate | Soft | Component | 1 Chip Select | Column, | 200 |  | Up to 72 bits | x4, x8, x16 | SSTL 2 Class I/II | 4 | NIOS |  | Y |  | Final
Stratix IV E | C2 | DDR | Full Rate | Soft | RDIMM | Quad Rank Only Support in 2 slots dual rank format | Wraparound, | 200 |  | Up to 72 bits | x8 | SSTL 2 Class I/II | 4 | NIOS |  | Y |  | Final
Stratix IV E | C2 | DDR | Full Rate | Soft | RDIMM | Quad Rank Only Support in 2 slots dual rank format | Row, | 200 |  | Up to 72 bits | x8 | SSTL 2 Class I/II | 4 | NIOS |  | Y |  | Final
Stratix IV E | C2 | DDR | Full Rate | Soft | RDIMM | Quad Rank Only Support in 2 slots dual rank format | Column, | 200 |  | Up to 72 bits | x8 | SSTL 2 Class I/II | 4 | NIOS |  | Y |  | Final
Stratix IV E | C2 | DDR | Full Rate | Soft | RDIMM | Dual Rank | Wraparound, | 200 |  | Up to 72 bits | x8 | SSTL 2 Class I/II | 4 | NIOS |  | Y |  | Final
Stratix IV E | C2 | DDR | Full Rate | Soft | RDIMM | Dual Rank | Row, | 200 |  | Up to 72 bits | x8 | SSTL 2 Class I/II | 4 | NIOS |  | Y |  | Final
Stratix IV E | C2 | DDR | Full Rate | Soft | RDIMM | Dual Rank | Column, | 200 |  | Up to 72 bits | x8 | SSTL 2 Class I/II | 4 | NIOS |  | Y |  | Final
Stratix IV E | C2 | DDR | Full Rate | Soft | RDIMM | Single Rank | Wraparound, | 200 |  | Up to 72 bits | x4, x8 | SSTL 2 Class I/II | 4 | NIOS |  | Y |  | Final
Stratix IV E | C2 | DDR | Full Rate | Soft | RDIMM | Single Rank | Row, | 200 |  | Up to 72 bits | x4, x8 | SSTL 2 Class I/II | 4 | NIOS |  | Y |  | Final
Stratix IV E | C2 | DDR | Full Rate | Soft | RDIMM | Single Rank | Column, | 200 |  | Up to 72 bits | x4, x8 | SSTL 2 Class I/II | 4 | NIOS |  | Y |  | Final
Stratix IV E | C2 | DDR | Full Rate | Soft | UDIMM | Quad Rank Only Support in 2 slots dual rank format | Wraparound, | 200 |  | Up to 72 bits | x8, x16 | SSTL 2 Class I/II | 4 | NIOS |  | Y |  | Final
Stratix IV E | C2 | DDR | Full Rate | Soft | UDIMM | Quad Rank Only Support in 2 slots dual rank format | Row, | 200 |  | Up to 72 bits | x8, x16 | SSTL 2 Class I/II | 4 | NIOS |  | Y |  | Final
Stratix IV E | C2 | DDR | Full Rate | Soft | UDIMM | Quad Rank Only Support in 2 slots dual rank format | Column, | 200 |  | Up to 72 bits | x8, x16 | SSTL 2 Class I/II | 4 | NIOS |  | Y |  | Final
Stratix IV E | C2 | DDR | Full Rate | Soft | UDIMM | Dual Rank | Wraparound, | 200 |  | Up to 72 bits | x8, x16 | SSTL 2 Class I/II | 4 | NIOS |  | Y |  | Final
Stratix IV E | C2 | DDR | Full Rate | Soft | UDIMM | Dual Rank | Row, | 200 |  | Up to 72 bits | x8, x16 | SSTL 2 Class I/II | 4 | NIOS |  | Y |  | Final
Stratix IV E | C2 | DDR | Full Rate | Soft | UDIMM | Dual Rank | Column, | 200 |  | Up to 72 bits | x8, x16 | SSTL 2 Class I/II | 4 | NIOS |  | Y |  | Final
Stratix IV E | C2 | DDR | Full Rate | Soft | UDIMM | Single Rank | Wraparound, | 200 |  | Up to 72 bits | x8, x16 | SSTL 2 Class I/II | 4 | NIOS |  | Y |  | Final
Stratix IV E | C2 | DDR | Full Rate | Soft | UDIMM | Single Rank | Row, | 200 |  | Up to 72 bits | x8, x16 | SSTL 2 Class I/II | 4 | NIOS |  | Y |  | Final
Stratix IV E | C2 | DDR | Full Rate | Soft | UDIMM | Single Rank | Column, | 200 |  | Up to 72 bits | x8, x16 | SSTL 2 Class I/II | 4 | NIOS |  | Y |  | Final
Stratix IV E | C2 | DDR | Half Rate | Soft | Component | 4 Chip Selects | Wraparound, | 200 |  | Up to 72 bits | x8, x16 | SSTL 2 Class I/II | 8 | NIOS |  | Y |  | Final
Stratix IV E | C2 | DDR | Half Rate | Soft | Component | 4 Chip Selects | Row, | 200 |  | Up to 72 bits | x8, x16 | SSTL 2 Class I/II | 8 | NIOS |  | Y |  | Final
Stratix IV E | C2 | DDR | Half Rate | Soft | Component | 4 Chip Selects | Column, | 200 |  | Up to 72 bits | x8, x16 | SSTL 2 Class I/II | 8 | NIOS |  | Y |  | Final
Stratix IV E | C2 | DDR | Half Rate | Soft | Component | 2 Chip Selects | Wraparound, | 200 |  | Up to 72 bits | x8, x16 | SSTL 2 Class I/II | 8 | NIOS |  | Y |  | Final
Stratix IV E | C2 | DDR | Half Rate | Soft | Component | 2 Chip Selects | Row, | 200 |  | Up to 72 bits | x8, x16 | SSTL 2 Class I/II | 8 | NIOS |  | Y |  | Final
Stratix IV E | C2 | DDR | Half Rate | Soft | Component | 2 Chip Selects | Column, | 200 |  | Up to 72 bits | x8, x16 | SSTL 2 Class I/II | 8 | NIOS |  | Y |  | Final
Stratix IV E | C2 | DDR | Half Rate | Soft | Component | 1 Chip Select | Wraparound, | 200 |  | Up to 72 bits | x4, x8, x16 | SSTL 2 Class I/II | 8 | NIOS |  | Y |  | Final
Stratix IV E | C2 | DDR | Half Rate | Soft | Component | 1 Chip Select | Row, | 200 |  | Up to 72 bits | x4, x8, x16 | SSTL 2 Class I/II | 8 | NIOS |  | Y |  | Final
Stratix IV E | C2 | DDR | Half Rate | Soft | Component | 1 Chip Select | Column, | 200 |  | Up to 72 bits | x4, x8, x16 | SSTL 2 Class I/II | 8 | NIOS |  | Y |  | Final
Stratix IV E | C2 | DDR | Half Rate | Soft | RDIMM | Quad Rank Only Support in 2 slots dual rank format | Wraparound, | 200 |  | Up to 72 bits | x8 | SSTL 2 Class I/II | 8 | NIOS |  | Y |  | Final
Stratix IV E | C2 | DDR | Half Rate | Soft | RDIMM | Quad Rank Only Support in 2 slots dual rank format | Row, | 200 |  | Up to 72 bits | x8 | SSTL 2 Class I/II | 8 | NIOS |  | Y |  | Final
Stratix IV E | C2 | DDR | Half Rate | Soft | RDIMM | Quad Rank Only Support in 2 slots dual rank format | Column, | 200 |  | Up to 72 bits | x8 | SSTL 2 Class I/II | 8 | NIOS |  | Y |  | Final
Stratix IV E | C2 | DDR | Half Rate | Soft | RDIMM | Dual Rank | Wraparound, | 200 |  | Up to 72 bits | x8 | SSTL 2 Class I/II | 8 | NIOS |  | Y |  | Final
Stratix IV E | C2 | DDR | Half Rate | Soft | RDIMM | Dual Rank | Row, | 200 |  | Up to 72 bits | x8 | SSTL 2 Class I/II | 8 | NIOS |  | Y |  | Final
Stratix IV E | C2 | DDR | Half Rate | Soft | RDIMM | Dual Rank | Column, | 200 |  | Up to 72 bits | x8 | SSTL 2 Class I/II | 8 | NIOS |  | Y |  | Final
Stratix IV E | C2 | DDR | Half Rate | Soft | RDIMM | Single Rank | Wraparound, | 200 |  | Up to 72 bits | x4, x8 | SSTL 2 Class I/II | 8 | NIOS |  | Y |  | Final
Stratix IV E | C2 | DDR | Half Rate | Soft | RDIMM | Single Rank | Row, | 200 |  | Up to 72 bits | x4, x8 | SSTL 2 Class I/II | 8 | NIOS |  | Y |  | Final
Stratix IV E | C2 | DDR | Half Rate | Soft | RDIMM | Single Rank | Column, | 200 |  | Up to 72 bits | x4, x8 | SSTL 2 Class I/II | 8 | NIOS |  | Y |  | Final
Stratix IV E | C2 | DDR | Half Rate | Soft | UDIMM | Quad Rank Only Support in 2 slots dual rank format | Wraparound, | 200 |  | Up to 72 bits | x8, x16 | SSTL 2 Class I/II | 8 | NIOS |  | Y |  | Final
Stratix IV E | C2 | DDR | Half Rate | Soft | UDIMM | Quad Rank Only Support in 2 slots dual rank format | Row, | 200 |  | Up to 72 bits | x8, x16 | SSTL 2 Class I/II | 8 | NIOS |  | Y |  | Final
Stratix IV E | C2 | DDR | Half Rate | Soft | UDIMM | Quad Rank Only Support in 2 slots dual rank format | Column, | 200 |  | Up to 72 bits | x8, x16 | SSTL 2 Class I/II | 8 | NIOS |  | Y |  | Final
Stratix IV E | C2 | DDR | Half Rate | Soft | UDIMM | Dual Rank | Wraparound, | 200 |  | Up to 72 bits | x8, x16 | SSTL 2 Class I/II | 8 | NIOS |  | Y |  | Final
Stratix IV E | C2 | DDR | Half Rate | Soft | UDIMM | Dual Rank | Row, | 200 |  | Up to 72 bits | x8, x16 | SSTL 2 Class I/II | 8 | NIOS |  | Y |  | Final
Stratix IV E | C2 | DDR | Half Rate | Soft | UDIMM | Dual Rank | Column, | 200 |  | Up to 72 bits | x8, x16 | SSTL 2 Class I/II | 8 | NIOS |  | Y |  | Final
Stratix IV E | C2 | DDR | Half Rate | Soft | UDIMM | Single Rank | Wraparound, | 200 |  | Up to 72 bits | x8, x16 | SSTL 2 Class I/II | 8 | NIOS |  | Y |  | Final
Stratix IV E | C2 | DDR | Half Rate | Soft | UDIMM | Single Rank | Row, | 200 |  | Up to 72 bits | x8, x16 | SSTL 2 Class I/II | 8 | NIOS |  | Y |  | Final
Stratix IV E | C2 | DDR | Half Rate | Soft | UDIMM | Single Rank | Column, | 200 |  | Up to 72 bits | x8, x16 | SSTL 2 Class I/II | 8 | NIOS |  | Y |  | Final
Stratix IV GT | I3 | DDR | Full Rate | Soft | Component | 4 Chip Selects | Wraparound, | 200 |  | Up to 72 bits | x8, x16 | SSTL 2 Class I/II | 4 | NIOS |  | Y |  | Final
Stratix IV GT | I3 | DDR | Full Rate | Soft | Component | 4 Chip Selects | Row, | 200 |  | Up to 72 bits | x8, x16 | SSTL 2 Class I/II | 4 | NIOS |  | Y |  | Final
Stratix IV GT | I3 | DDR | Full Rate | Soft | Component | 4 Chip Selects | Column, | 200 |  | Up to 72 bits | x8, x16 | SSTL 2 Class I/II | 4 | NIOS |  | Y |  | Final
Stratix IV GT | I3 | DDR | Full Rate | Soft | Component | 2 Chip Selects | Wraparound, | 200 |  | Up to 72 bits | x8, x16 | SSTL 2 Class I/II | 4 | NIOS |  | Y |  | Final
Stratix IV GT | I3 | DDR | Full Rate | Soft | Component | 2 Chip Selects | Row, | 200 |  | Up to 72 bits | x8, x16 | SSTL 2 Class I/II | 4 | NIOS |  | Y |  | Final
Stratix IV GT | I3 | DDR | Full Rate | Soft | Component | 2 Chip Selects | Column, | 200 |  | Up to 72 bits | x8, x16 | SSTL 2 Class I/II | 4 | NIOS |  | Y |  | Final
Stratix IV GT | I3 | DDR | Full Rate | Soft | Component | 1 Chip Select | Wraparound, | 200 |  | Up to 72 bits | x4, x8, x16 | SSTL 2 Class I/II | 4 | NIOS |  | Y |  | Final
Stratix IV GT | I3 | DDR | Full Rate | Soft | Component | 1 Chip Select | Row, | 200 |  | Up to 72 bits | x4, x8, x16 | SSTL 2 Class I/II | 4 | NIOS |  | Y |  | Final
Stratix IV GT | I3 | DDR | Full Rate | Soft | Component | 1 Chip Select | Column, | 200 |  | Up to 72 bits | x4, x8, x16 | SSTL 2 Class I/II | 4 | NIOS |  | Y |  | Final
Stratix IV GT | I3 | DDR | Full Rate | Soft | RDIMM | Quad Rank Only Support in 2 slots dual rank format | Wraparound, | 200 |  | Up to 72 bits | x8 | SSTL 2 Class I/II | 4 | NIOS |  | Y |  | Final
Stratix IV GT | I3 | DDR | Full Rate | Soft | RDIMM | Quad Rank Only Support in 2 slots dual rank format | Row, | 200 |  | Up to 72 bits | x8 | SSTL 2 Class I/II | 4 | NIOS |  | Y |  | Final
Stratix IV GT | I3 | DDR | Full Rate | Soft | RDIMM | Quad Rank Only Support in 2 slots dual rank format | Column, | 200 |  | Up to 72 bits | x8 | SSTL 2 Class I/II | 4 | NIOS |  | Y |  | Final
Stratix IV GT | I3 | DDR | Full Rate | Soft | RDIMM | Dual Rank | Wraparound, | 200 |  | Up to 72 bits | x8 | SSTL 2 Class I/II | 4 | NIOS |  | Y |  | Final
Stratix IV GT | I3 | DDR | Full Rate | Soft | RDIMM | Dual Rank | Row, | 200 |  | Up to 72 bits | x8 | SSTL 2 Class I/II | 4 | NIOS |  | Y |  | Final
Stratix IV GT | I3 | DDR | Full Rate | Soft | RDIMM | Dual Rank | Column, | 200 |  | Up to 72 bits | x8 | SSTL 2 Class I/II | 4 | NIOS |  | Y |  | Final
Stratix IV GT | I3 | DDR | Full Rate | Soft | RDIMM | Single Rank | Wraparound, | 200 |  | Up to 72 bits | x4, x8 | SSTL 2 Class I/II | 4 | NIOS |  | Y |  | Final
Stratix IV GT | I3 | DDR | Full Rate | Soft | RDIMM | Single Rank | Row, | 200 |  | Up to 72 bits | x4, x8 | SSTL 2 Class I/II | 4 | NIOS |  | Y |  | Final
Stratix IV GT | I3 | DDR | Full Rate | Soft | RDIMM | Single Rank | Column, | 200 |  | Up to 72 bits | x4, x8 | SSTL 2 Class I/II | 4 | NIOS |  | Y |  | Final
Stratix IV GT | I3 | DDR | Full Rate | Soft | UDIMM | Quad Rank Only Support in 2 slots dual rank format | Wraparound, | 200 |  | Up to 72 bits | x8, x16 | SSTL 2 Class I/II | 4 | NIOS |  | Y |  | Final
Stratix IV GT | I3 | DDR | Full Rate | Soft | UDIMM | Quad Rank Only Support in 2 slots dual rank format | Row, | 200 |  | Up to 72 bits | x8, x16 | SSTL 2 Class I/II | 4 | NIOS |  | Y |  | Final
Stratix IV GT | I3 | DDR | Full Rate | Soft | UDIMM | Quad Rank Only Support in 2 slots dual rank format | Column, | 200 |  | Up to 72 bits | x8, x16 | SSTL 2 Class I/II | 4 | NIOS |  | Y |  | Final
Stratix IV GT | I3 | DDR | Full Rate | Soft | UDIMM | Dual Rank | Wraparound, | 200 |  | Up to 72 bits | x8, x16 | SSTL 2 Class I/II | 4 | NIOS |  | Y |  | Final
Stratix IV GT | I3 | DDR | Full Rate | Soft | UDIMM | Dual Rank | Row, | 200 |  | Up to 72 bits | x8, x16 | SSTL 2 Class I/II | 4 | NIOS |  | Y |  | Final
Stratix IV GT | I3 | DDR | Full Rate | Soft | UDIMM | Dual Rank | Column, | 200 |  | Up to 72 bits | x8, x16 | SSTL 2 Class I/II | 4 | NIOS |  | Y |  | Final
Stratix IV GT | I3 | DDR | Full Rate | Soft | UDIMM | Single Rank | Wraparound, | 200 |  | Up to 72 bits | x8, x16 | SSTL 2 Class I/II | 4 | NIOS |  | Y |  | Final
Stratix IV GT | I3 | DDR | Full Rate | Soft | UDIMM | Single Rank | Row, | 200 |  | Up to 72 bits | x8, x16 | SSTL 2 Class I/II | 4 | NIOS |  | Y |  | Final
Stratix IV GT | I3 | DDR | Full Rate | Soft | UDIMM | Single Rank | Column, | 200 |  | Up to 72 bits | x8, x16 | SSTL 2 Class I/II | 4 | NIOS |  | Y |  | Final
Stratix IV GT | I3 | DDR | Half Rate | Soft | Component | 4 Chip Selects | Wraparound, | 200 |  | Up to 72 bits | x8, x16 | SSTL 2 Class I/II | 8 | NIOS |  | Y |  | Final
Stratix IV GT | I3 | DDR | Half Rate | Soft | Component | 4 Chip Selects | Row, | 200 |  | Up to 72 bits | x8, x16 | SSTL 2 Class I/II | 8 | NIOS |  | Y |  | Final
Stratix IV GT | I3 | DDR | Half Rate | Soft | Component | 4 Chip Selects | Column, | 200 |  | Up to 72 bits | x8, x16 | SSTL 2 Class I/II | 8 | NIOS |  | Y |  | Final
Stratix IV GT | I3 | DDR | Half Rate | Soft | Component | 2 Chip Selects | Wraparound, | 200 |  | Up to 72 bits | x8, x16 | SSTL 2 Class I/II | 8 | NIOS |  | Y |  | Final
Stratix IV GT | I3 | DDR | Half Rate | Soft | Component | 2 Chip Selects | Row, | 200 |  | Up to 72 bits | x8, x16 | SSTL 2 Class I/II | 8 | NIOS |  | Y |  | Final
Stratix IV GT | I3 | DDR | Half Rate | Soft | Component | 2 Chip Selects | Column, | 200 |  | Up to 72 bits | x8, x16 | SSTL 2 Class I/II | 8 | NIOS |  | Y |  | Final
Stratix IV GT | I3 | DDR | Half Rate | Soft | Component | 1 Chip Select | Wraparound, | 200 |  | Up to 72 bits | x4, x8, x16 | SSTL 2 Class I/II | 8 | NIOS |  | Y |  | Final
Stratix IV GT | I3 | DDR | Half Rate | Soft | Component | 1 Chip Select | Row, | 200 |  | Up to 72 bits | x4, x8, x16 | SSTL 2 Class I/II | 8 | NIOS |  | Y |  | Final
Stratix IV GT | I3 | DDR | Half Rate | Soft | Component | 1 Chip Select | Column, | 200 |  | Up to 72 bits | x4, x8, x16 | SSTL 2 Class I/II | 8 | NIOS |  | Y |  | Final
Stratix IV GT | I3 | DDR | Half Rate | Soft | RDIMM | Quad Rank Only Support in 2 slots dual rank format | Wraparound, | 200 |  | Up to 72 bits | x8 | SSTL 2 Class I/II | 8 | NIOS |  | Y |  | Final
Stratix IV GT | I3 | DDR | Half Rate | Soft | RDIMM | Quad Rank Only Support in 2 slots dual rank format | Row, | 200 |  | Up to 72 bits | x8 | SSTL 2 Class I/II | 8 | NIOS |  | Y |  | Final
Stratix IV GT | I3 | DDR | Half Rate | Soft | RDIMM | Quad Rank Only Support in 2 slots dual rank format | Column, | 200 |  | Up to 72 bits | x8 | SSTL 2 Class I/II | 8 | NIOS |  | Y |  | Final
Stratix IV GT | I3 | DDR | Half Rate | Soft | RDIMM | Dual Rank | Wraparound, | 200 |  | Up to 72 bits | x8 | SSTL 2 Class I/II | 8 | NIOS |  | Y |  | Final
Stratix IV GT | I3 | DDR | Half Rate | Soft | RDIMM | Dual Rank | Row, | 200 |  | Up to 72 bits | x8 | SSTL 2 Class I/II | 8 | NIOS |  | Y |  | Final
Stratix IV GT | I3 | DDR | Half Rate | Soft | RDIMM | Dual Rank | Column, | 200 |  | Up to 72 bits | x8 | SSTL 2 Class I/II | 8 | NIOS |  | Y |  | Final
Stratix IV GT | I3 | DDR | Half Rate | Soft | RDIMM | Single Rank | Wraparound, | 200 |  | Up to 72 bits | x4, x8 | SSTL 2 Class I/II | 8 | NIOS |  | Y |  | Final
Stratix IV GT | I3 | DDR | Half Rate | Soft | RDIMM | Single Rank | Row, | 200 |  | Up to 72 bits | x4, x8 | SSTL 2 Class I/II | 8 | NIOS |  | Y |  | Final
Stratix IV GT | I3 | DDR | Half Rate | Soft | RDIMM | Single Rank | Column, | 200 |  | Up to 72 bits | x4, x8 | SSTL 2 Class I/II | 8 | NIOS |  | Y |  | Final
Stratix IV GT | I3 | DDR | Half Rate | Soft | UDIMM | Quad Rank Only Support in 2 slots dual rank format | Wraparound, | 200 |  | Up to 72 bits | x8, x16 | SSTL 2 Class I/II | 8 | NIOS |  | Y |  | Final
Stratix IV GT | I3 | DDR | Half Rate | Soft | UDIMM | Quad Rank Only Support in 2 slots dual rank format | Row, | 200 |  | Up to 72 bits | x8, x16 | SSTL 2 Class I/II | 8 | NIOS |  | Y |  | Final
Stratix IV GT | I3 | DDR | Half Rate | Soft | UDIMM | Quad Rank Only Support in 2 slots dual rank format | Column, | 200 |  | Up to 72 bits | x8, x16 | SSTL 2 Class I/II | 8 | NIOS |  | Y |  | Final
Stratix IV GT | I3 | DDR | Half Rate | Soft | UDIMM | Dual Rank | Wraparound, | 200 |  | Up to 72 bits | x8, x16 | SSTL 2 Class I/II | 8 | NIOS |  | Y |  | Final
Stratix IV GT | I3 | DDR | Half Rate | Soft | UDIMM | Dual Rank | Row, | 200 |  | Up to 72 bits | x8, x16 | SSTL 2 Class I/II | 8 | NIOS |  | Y |  | Final
Stratix IV GT | I3 | DDR | Half Rate | Soft | UDIMM | Dual Rank | Column, | 200 |  | Up to 72 bits | x8, x16 | SSTL 2 Class I/II | 8 | NIOS |  | Y |  | Final
Stratix IV GT | I3 | DDR | Half Rate | Soft | UDIMM | Single Rank | Wraparound, | 200 |  | Up to 72 bits | x8, x16 | SSTL 2 Class I/II | 8 | NIOS |  | Y |  | Final
Stratix IV GT | I3 | DDR | Half Rate | Soft | UDIMM | Single Rank | Row, | 200 |  | Up to 72 bits | x8, x16 | SSTL 2 Class I/II | 8 | NIOS |  | Y |  | Final
Stratix IV GT | I3 | DDR | Half Rate | Soft | UDIMM | Single Rank | Column, | 200 |  | Up to 72 bits | x8, x16 | SSTL 2 Class I/II | 8 | NIOS |  | Y |  | Final
Stratix IV GT | I2 | DDR | Full Rate | Soft | Component | 4 Chip Selects | Wraparound, | 200 |  | Up to 72 bits | x8, x16 | SSTL 2 Class I/II | 4 | NIOS |  | Y |  | Final
Stratix IV GT | I2 | DDR | Full Rate | Soft | Component | 4 Chip Selects | Row, | 200 |  | Up to 72 bits | x8, x16 | SSTL 2 Class I/II | 4 | NIOS |  | Y |  | Final
Stratix IV GT | I2 | DDR | Full Rate | Soft | Component | 4 Chip Selects | Column, | 200 |  | Up to 72 bits | x8, x16 | SSTL 2 Class I/II | 4 | NIOS |  | Y |  | Final
Stratix IV GT | I2 | DDR | Full Rate | Soft | Component | 2 Chip Selects | Wraparound, | 200 |  | Up to 72 bits | x8, x16 | SSTL 2 Class I/II | 4 | NIOS |  | Y |  | Final
Stratix IV GT | I2 | DDR | Full Rate | Soft | Component | 2 Chip Selects | Row, | 200 |  | Up to 72 bits | x8, x16 | SSTL 2 Class I/II | 4 | NIOS |  | Y |  | Final
Stratix IV GT | I2 | DDR | Full Rate | Soft | Component | 2 Chip Selects | Column, | 200 |  | Up to 72 bits | x8, x16 | SSTL 2 Class I/II | 4 | NIOS |  | Y |  | Final
Stratix IV GT | I2 | DDR | Full Rate | Soft | Component | 1 Chip Select | Wraparound, | 200 |  | Up to 72 bits | x4, x8, x16 | SSTL 2 Class I/II | 4 | NIOS |  | Y |  | Final
Stratix IV GT | I2 | DDR | Full Rate | Soft | Component | 1 Chip Select | Row, | 200 |  | Up to 72 bits | x4, x8, x16 | SSTL 2 Class I/II | 4 | NIOS |  | Y |  | Final
Stratix IV GT | I2 | DDR | Full Rate | Soft | Component | 1 Chip Select | Column, | 200 |  | Up to 72 bits | x4, x8, x16 | SSTL 2 Class I/II | 4 | NIOS |  | Y |  | Final
Stratix IV GT | I2 | DDR | Full Rate | Soft | RDIMM | Quad Rank Only Support in 2 slots dual rank format | Wraparound, | 200 |  | Up to 72 bits | x8 | SSTL 2 Class I/II | 4 | NIOS |  | Y |  | Final
Stratix IV GT | I2 | DDR | Full Rate | Soft | RDIMM | Quad Rank Only Support in 2 slots dual rank format | Row, | 200 |  | Up to 72 bits | x8 | SSTL 2 Class I/II | 4 | NIOS |  | Y |  | Final
Stratix IV GT | I2 | DDR | Full Rate | Soft | RDIMM | Quad Rank Only Support in 2 slots dual rank format | Column, | 200 |  | Up to 72 bits | x8 | SSTL 2 Class I/II | 4 | NIOS |  | Y |  | Final
Stratix IV GT | I2 | DDR | Full Rate | Soft | RDIMM | Dual Rank | Wraparound, | 200 |  | Up to 72 bits | x8 | SSTL 2 Class I/II | 4 | NIOS |  | Y |  | Final
Stratix IV GT | I2 | DDR | Full Rate | Soft | RDIMM | Dual Rank | Row, | 200 |  | Up to 72 bits | x8 | SSTL 2 Class I/II | 4 | NIOS |  | Y |  | Final
Stratix IV GT | I2 | DDR | Full Rate | Soft | RDIMM | Dual Rank | Column, | 200 |  | Up to 72 bits | x8 | SSTL 2 Class I/II | 4 | NIOS |  | Y |  | Final
Stratix IV GT | I2 | DDR | Full Rate | Soft | RDIMM | Single Rank | Wraparound, | 200 |  | Up to 72 bits | x4, x8 | SSTL 2 Class I/II | 4 | NIOS |  | Y |  | Final
Stratix IV GT | I2 | DDR | Full Rate | Soft | RDIMM | Single Rank | Row, | 200 |  | Up to 72 bits | x4, x8 | SSTL 2 Class I/II | 4 | NIOS |  | Y |  | Final
Stratix IV GT | I2 | DDR | Full Rate | Soft | RDIMM | Single Rank | Column, | 200 |  | Up to 72 bits | x4, x8 | SSTL 2 Class I/II | 4 | NIOS |  | Y |  | Final
Stratix IV GT | I2 | DDR | Full Rate | Soft | UDIMM | Quad Rank Only Support in 2 slots dual rank format | Wraparound, | 200 |  | Up to 72 bits | x8, x16 | SSTL 2 Class I/II | 4 | NIOS |  | Y |  | Final
Stratix IV GT | I2 | DDR | Full Rate | Soft | UDIMM | Quad Rank Only Support in 2 slots dual rank format | Row, | 200 |  | Up to 72 bits | x8, x16 | SSTL 2 Class I/II | 4 | NIOS |  | Y |  | Final
Stratix IV GT | I2 | DDR | Full Rate | Soft | UDIMM | Quad Rank Only Support in 2 slots dual rank format | Column, | 200 |  | Up to 72 bits | x8, x16 | SSTL 2 Class I/II | 4 | NIOS |  | Y |  | Final
Stratix IV GT | I2 | DDR | Full Rate | Soft | UDIMM | Dual Rank | Wraparound, | 200 |  | Up to 72 bits | x8, x16 | SSTL 2 Class I/II | 4 | NIOS |  | Y |  | Final
Stratix IV GT | I2 | DDR | Full Rate | Soft | UDIMM | Dual Rank | Row, | 200 |  | Up to 72 bits | x8, x16 | SSTL 2 Class I/II | 4 | NIOS |  | Y |  | Final
Stratix IV GT | I2 | DDR | Full Rate | Soft | UDIMM | Dual Rank | Column, | 200 |  | Up to 72 bits | x8, x16 | SSTL 2 Class I/II | 4 | NIOS |  | Y |  | Final
Stratix IV GT | I2 | DDR | Full Rate | Soft | UDIMM | Single Rank | Wraparound, | 200 |  | Up to 72 bits | x8, x16 | SSTL 2 Class I/II | 4 | NIOS |  | Y |  | Final
Stratix IV GT | I2 | DDR | Full Rate | Soft | UDIMM | Single Rank | Row, | 200 |  | Up to 72 bits | x8, x16 | SSTL 2 Class I/II | 4 | NIOS |  | Y |  | Final
Stratix IV GT | I2 | DDR | Full Rate | Soft | UDIMM | Single Rank | Column, | 200 |  | Up to 72 bits | x8, x16 | SSTL 2 Class I/II | 4 | NIOS |  | Y |  | Final
Stratix IV GT | I2 | DDR | Half Rate | Soft | Component | 4 Chip Selects | Wraparound, | 200 |  | Up to 72 bits | x8, x16 | SSTL 2 Class I/II | 8 | NIOS |  | Y |  | Final
Stratix IV GT | I2 | DDR | Half Rate | Soft | Component | 4 Chip Selects | Row, | 200 |  | Up to 72 bits | x8, x16 | SSTL 2 Class I/II | 8 | NIOS |  | Y |  | Final
Stratix IV GT | I2 | DDR | Half Rate | Soft | Component | 4 Chip Selects | Column, | 200 |  | Up to 72 bits | x8, x16 | SSTL 2 Class I/II | 8 | NIOS |  | Y |  | Final
Stratix IV GT | I2 | DDR | Half Rate | Soft | Component | 2 Chip Selects | Wraparound, | 200 |  | Up to 72 bits | x8, x16 | SSTL 2 Class I/II | 8 | NIOS |  | Y |  | Final
Stratix IV GT | I2 | DDR | Half Rate | Soft | Component | 2 Chip Selects | Row, | 200 |  | Up to 72 bits | x8, x16 | SSTL 2 Class I/II | 8 | NIOS |  | Y |  | Final
Stratix IV GT | I2 | DDR | Half Rate | Soft | Component | 2 Chip Selects | Column, | 200 |  | Up to 72 bits | x8, x16 | SSTL 2 Class I/II | 8 | NIOS |  | Y |  | Final
Stratix IV GT | I2 | DDR | Half Rate | Soft | Component | 1 Chip Select | Wraparound, | 200 |  | Up to 72 bits | x4, x8, x16 | SSTL 2 Class I/II | 8 | NIOS |  | Y |  | Final
Stratix IV GT | I2 | DDR | Half Rate | Soft | Component | 1 Chip Select | Row, | 200 |  | Up to 72 bits | x4, x8, x16 | SSTL 2 Class I/II | 8 | NIOS |  | Y |  | Final
Stratix IV GT | I2 | DDR | Half Rate | Soft | Component | 1 Chip Select | Column, | 200 |  | Up to 72 bits | x4, x8, x16 | SSTL 2 Class I/II | 8 | NIOS |  | Y |  | Final
Stratix IV GT | I2 | DDR | Half Rate | Soft | RDIMM | Quad Rank Only Support in 2 slots dual rank format | Wraparound, | 200 |  | Up to 72 bits | x8 | SSTL 2 Class I/II | 8 | NIOS |  | Y |  | Final
Stratix IV GT | I2 | DDR | Half Rate | Soft | RDIMM | Quad Rank Only Support in 2 slots dual rank format | Row, | 200 |  | Up to 72 bits | x8 | SSTL 2 Class I/II | 8 | NIOS |  | Y |  | Final
Stratix IV GT | I2 | DDR | Half Rate | Soft | RDIMM | Quad Rank Only Support in 2 slots dual rank format | Column, | 200 |  | Up to 72 bits | x8 | SSTL 2 Class I/II | 8 | NIOS |  | Y |  | Final
Stratix IV GT | I2 | DDR | Half Rate | Soft | RDIMM | Dual Rank | Wraparound, | 200 |  | Up to 72 bits | x8 | SSTL 2 Class I/II | 8 | NIOS |  | Y |  | Final
Stratix IV GT | I2 | DDR | Half Rate | Soft | RDIMM | Dual Rank | Row, | 200 |  | Up to 72 bits | x8 | SSTL 2 Class I/II | 8 | NIOS |  | Y |  | Final
Stratix IV GT | I2 | DDR | Half Rate | Soft | RDIMM | Dual Rank | Column, | 200 |  | Up to 72 bits | x8 | SSTL 2 Class I/II | 8 | NIOS |  | Y |  | Final
Stratix IV GT | I2 | DDR | Half Rate | Soft | RDIMM | Single Rank | Wraparound, | 200 |  | Up to 72 bits | x4, x8 | SSTL 2 Class I/II | 8 | NIOS |  | Y |  | Final
Stratix IV GT | I2 | DDR | Half Rate | Soft | RDIMM | Single Rank | Row, | 200 |  | Up to 72 bits | x4, x8 | SSTL 2 Class I/II | 8 | NIOS |  | Y |  | Final
Stratix IV GT | I2 | DDR | Half Rate | Soft | RDIMM | Single Rank | Column, | 200 |  | Up to 72 bits | x4, x8 | SSTL 2 Class I/II | 8 | NIOS |  | Y |  | Final
Stratix IV GT | I2 | DDR | Half Rate | Soft | UDIMM | Quad Rank Only Support in 2 slots dual rank format | Wraparound, | 200 |  | Up to 72 bits | x8, x16 | SSTL 2 Class I/II | 8 | NIOS |  | Y |  | Final
Stratix IV GT | I2 | DDR | Half Rate | Soft | UDIMM | Quad Rank Only Support in 2 slots dual rank format | Row, | 200 |  | Up to 72 bits | x8, x16 | SSTL 2 Class I/II | 8 | NIOS |  | Y |  | Final
Stratix IV GT | I2 | DDR | Half Rate | Soft | UDIMM | Quad Rank Only Support in 2 slots dual rank format | Column, | 200 |  | Up to 72 bits | x8, x16 | SSTL 2 Class I/II | 8 | NIOS |  | Y |  | Final
Stratix IV GT | I2 | DDR | Half Rate | Soft | UDIMM | Dual Rank | Wraparound, | 200 |  | Up to 72 bits | x8, x16 | SSTL 2 Class I/II | 8 | NIOS |  | Y |  | Final
Stratix IV GT | I2 | DDR | Half Rate | Soft | UDIMM | Dual Rank | Row, | 200 |  | Up to 72 bits | x8, x16 | SSTL 2 Class I/II | 8 | NIOS |  | Y |  | Final
Stratix IV GT | I2 | DDR | Half Rate | Soft | UDIMM | Dual Rank | Column, | 200 |  | Up to 72 bits | x8, x16 | SSTL 2 Class I/II | 8 | NIOS |  | Y |  | Final
Stratix IV GT | I2 | DDR | Half Rate | Soft | UDIMM | Single Rank | Wraparound, | 200 |  | Up to 72 bits | x8, x16 | SSTL 2 Class I/II | 8 | NIOS |  | Y |  | Final
Stratix IV GT | I2 | DDR | Half Rate | Soft | UDIMM | Single Rank | Row, | 200 |  | Up to 72 bits | x8, x16 | SSTL 2 Class I/II | 8 | NIOS |  | Y |  | Final
Stratix IV GT | I2 | DDR | Half Rate | Soft | UDIMM | Single Rank | Column, | 200 |  | Up to 72 bits | x8, x16 | SSTL 2 Class I/II | 8 | NIOS |  | Y |  | Final
Stratix IV GT | I1 | DDR | Full Rate | Soft | Component | 4 Chip Selects | Wraparound, | 200 |  | Up to 72 bits | x8, x16 | SSTL 2 Class I/II | 4 | NIOS |  | Y |  | Final
Stratix IV GT | I1 | DDR | Full Rate | Soft | Component | 4 Chip Selects | Row, | 200 |  | Up to 72 bits | x8, x16 | SSTL 2 Class I/II | 4 | NIOS |  | Y |  | Final
Stratix IV GT | I1 | DDR | Full Rate | Soft | Component | 4 Chip Selects | Column, | 200 |  | Up to 72 bits | x8, x16 | SSTL 2 Class I/II | 4 | NIOS |  | Y |  | Final
Stratix IV GT | I1 | DDR | Full Rate | Soft | Component | 2 Chip Selects | Wraparound, | 200 |  | Up to 72 bits | x8, x16 | SSTL 2 Class I/II | 4 | NIOS |  | Y |  | Final
Stratix IV GT | I1 | DDR | Full Rate | Soft | Component | 2 Chip Selects | Row, | 200 |  | Up to 72 bits | x8, x16 | SSTL 2 Class I/II | 4 | NIOS |  | Y |  | Final
Stratix IV GT | I1 | DDR | Full Rate | Soft | Component | 2 Chip Selects | Column, | 200 |  | Up to 72 bits | x8, x16 | SSTL 2 Class I/II | 4 | NIOS |  | Y |  | Final
Stratix IV GT | I1 | DDR | Full Rate | Soft | Component | 1 Chip Select | Wraparound, | 200 |  | Up to 72 bits | x4, x8, x16 | SSTL 2 Class I/II | 4 | NIOS |  | Y |  | Final
Stratix IV GT | I1 | DDR | Full Rate | Soft | Component | 1 Chip Select | Row, | 200 |  | Up to 72 bits | x4, x8, x16 | SSTL 2 Class I/II | 4 | NIOS |  | Y |  | Final
Stratix IV GT | I1 | DDR | Full Rate | Soft | Component | 1 Chip Select | Column, | 200 |  | Up to 72 bits | x4, x8, x16 | SSTL 2 Class I/II | 4 | NIOS |  | Y |  | Final
Stratix IV GT | I1 | DDR | Full Rate | Soft | RDIMM | Quad Rank Only Support in 2 slots dual rank format | Wraparound, | 200 |  | Up to 72 bits | x8 | SSTL 2 Class I/II | 4 | NIOS |  | Y |  | Final
Stratix IV GT | I1 | DDR | Full Rate | Soft | RDIMM | Quad Rank Only Support in 2 slots dual rank format | Row, | 200 |  | Up to 72 bits | x8 | SSTL 2 Class I/II | 4 | NIOS |  | Y |  | Final
Stratix IV GT | I1 | DDR | Full Rate | Soft | RDIMM | Quad Rank Only Support in 2 slots dual rank format | Column, | 200 |  | Up to 72 bits | x8 | SSTL 2 Class I/II | 4 | NIOS |  | Y |  | Final
Stratix IV GT | I1 | DDR | Full Rate | Soft | RDIMM | Dual Rank | Wraparound, | 200 |  | Up to 72 bits | x8 | SSTL 2 Class I/II | 4 | NIOS |  | Y |  | Final
Stratix IV GT | I1 | DDR | Full Rate | Soft | RDIMM | Dual Rank | Row, | 200 |  | Up to 72 bits | x8 | SSTL 2 Class I/II | 4 | NIOS |  | Y |  | Final
Stratix IV GT | I1 | DDR | Full Rate | Soft | RDIMM | Dual Rank | Column, | 200 |  | Up to 72 bits | x8 | SSTL 2 Class I/II | 4 | NIOS |  | Y |  | Final
Stratix IV GT | I1 | DDR | Full Rate | Soft | RDIMM | Single Rank | Wraparound, | 200 |  | Up to 72 bits | x4, x8 | SSTL 2 Class I/II | 4 | NIOS |  | Y |  | Final
Stratix IV GT | I1 | DDR | Full Rate | Soft | RDIMM | Single Rank | Row, | 200 |  | Up to 72 bits | x4, x8 | SSTL 2 Class I/II | 4 | NIOS |  | Y |  | Final
Stratix IV GT | I1 | DDR | Full Rate | Soft | RDIMM | Single Rank | Column, | 200 |  | Up to 72 bits | x4, x8 | SSTL 2 Class I/II | 4 | NIOS |  | Y |  | Final
Stratix IV GT | I1 | DDR | Full Rate | Soft | UDIMM | Quad Rank Only Support in 2 slots dual rank format | Wraparound, | 200 |  | Up to 72 bits | x8, x16 | SSTL 2 Class I/II | 4 | NIOS |  | Y |  | Final
Stratix IV GT | I1 | DDR | Full Rate | Soft | UDIMM | Quad Rank Only Support in 2 slots dual rank format | Row, | 200 |  | Up to 72 bits | x8, x16 | SSTL 2 Class I/II | 4 | NIOS |  | Y |  | Final
Stratix IV GT | I1 | DDR | Full Rate | Soft | UDIMM | Quad Rank Only Support in 2 slots dual rank format | Column, | 200 |  | Up to 72 bits | x8, x16 | SSTL 2 Class I/II | 4 | NIOS |  | Y |  | Final
Stratix IV GT | I1 | DDR | Full Rate | Soft | UDIMM | Dual Rank | Wraparound, | 200 |  | Up to 72 bits | x8, x16 | SSTL 2 Class I/II | 4 | NIOS |  | Y |  | Final
Stratix IV GT | I1 | DDR | Full Rate | Soft | UDIMM | Dual Rank | Row, | 200 |  | Up to 72 bits | x8, x16 | SSTL 2 Class I/II | 4 | NIOS |  | Y |  | Final
Stratix IV GT | I1 | DDR | Full Rate | Soft | UDIMM | Dual Rank | Column, | 200 |  | Up to 72 bits | x8, x16 | SSTL 2 Class I/II | 4 | NIOS |  | Y |  | Final
Stratix IV GT | I1 | DDR | Full Rate | Soft | UDIMM | Single Rank | Wraparound, | 200 |  | Up to 72 bits | x8, x16 | SSTL 2 Class I/II | 4 | NIOS |  | Y |  | Final
Stratix IV GT | I1 | DDR | Full Rate | Soft | UDIMM | Single Rank | Row, | 200 |  | Up to 72 bits | x8, x16 | SSTL 2 Class I/II | 4 | NIOS |  | Y |  | Final
Stratix IV GT | I1 | DDR | Full Rate | Soft | UDIMM | Single Rank | Column, | 200 |  | Up to 72 bits | x8, x16 | SSTL 2 Class I/II | 4 | NIOS |  | Y |  | Final
Stratix IV GT | I1 | DDR | Half Rate | Soft | Component | 4 Chip Selects | Wraparound, | 200 |  | Up to 72 bits | x8, x16 | SSTL 2 Class I/II | 8 | NIOS |  | Y |  | Final
Stratix IV GT | I1 | DDR | Half Rate | Soft | Component | 4 Chip Selects | Row, | 200 |  | Up to 72 bits | x8, x16 | SSTL 2 Class I/II | 8 | NIOS |  | Y |  | Final
Stratix IV GT | I1 | DDR | Half Rate | Soft | Component | 4 Chip Selects | Column, | 200 |  | Up to 72 bits | x8, x16 | SSTL 2 Class I/II | 8 | NIOS |  | Y |  | Final
Stratix IV GT | I1 | DDR | Half Rate | Soft | Component | 2 Chip Selects | Wraparound, | 200 |  | Up to 72 bits | x8, x16 | SSTL 2 Class I/II | 8 | NIOS |  | Y |  | Final
Stratix IV GT | I1 | DDR | Half Rate | Soft | Component | 2 Chip Selects | Row, | 200 |  | Up to 72 bits | x8, x16 | SSTL 2 Class I/II | 8 | NIOS |  | Y |  | Final
Stratix IV GT | I1 | DDR | Half Rate | Soft | Component | 2 Chip Selects | Column, | 200 |  | Up to 72 bits | x8, x16 | SSTL 2 Class I/II | 8 | NIOS |  | Y |  | Final
Stratix IV GT | I1 | DDR | Half Rate | Soft | Component | 1 Chip Select | Wraparound, | 200 |  | Up to 72 bits | x4, x8, x16 | SSTL 2 Class I/II | 8 | NIOS |  | Y |  | Final
Stratix IV GT | I1 | DDR | Half Rate | Soft | Component | 1 Chip Select | Row, | 200 |  | Up to 72 bits | x4, x8, x16 | SSTL 2 Class I/II | 8 | NIOS |  | Y |  | Final
Stratix IV GT | I1 | DDR | Half Rate | Soft | Component | 1 Chip Select | Column, | 200 |  | Up to 72 bits | x4, x8, x16 | SSTL 2 Class I/II | 8 | NIOS |  | Y |  | Final
Stratix IV GT | I1 | DDR | Half Rate | Soft | RDIMM | Quad Rank Only Support in 2 slots dual rank format | Wraparound, | 200 |  | Up to 72 bits | x8 | SSTL 2 Class I/II | 8 | NIOS |  | Y |  | Final
Stratix IV GT | I1 | DDR | Half Rate | Soft | RDIMM | Quad Rank Only Support in 2 slots dual rank format | Row, | 200 |  | Up to 72 bits | x8 | SSTL 2 Class I/II | 8 | NIOS |  | Y |  | Final
Stratix IV GT | I1 | DDR | Half Rate | Soft | RDIMM | Quad Rank Only Support in 2 slots dual rank format | Column, | 200 |  | Up to 72 bits | x8 | SSTL 2 Class I/II | 8 | NIOS |  | Y |  | Final
Stratix IV GT | I1 | DDR | Half Rate | Soft | RDIMM | Dual Rank | Wraparound, | 200 |  | Up to 72 bits | x8 | SSTL 2 Class I/II | 8 | NIOS |  | Y |  | Final
Stratix IV GT | I1 | DDR | Half Rate | Soft | RDIMM | Dual Rank | Row, | 200 |  | Up to 72 bits | x8 | SSTL 2 Class I/II | 8 | NIOS |  | Y |  | Final
Stratix IV GT | I1 | DDR | Half Rate | Soft | RDIMM | Dual Rank | Column, | 200 |  | Up to 72 bits | x8 | SSTL 2 Class I/II | 8 | NIOS |  | Y |  | Final
Stratix IV GT | I1 | DDR | Half Rate | Soft | RDIMM | Single Rank | Wraparound, | 200 |  | Up to 72 bits | x4, x8 | SSTL 2 Class I/II | 8 | NIOS |  | Y |  | Final
Stratix IV GT | I1 | DDR | Half Rate | Soft | RDIMM | Single Rank | Row, | 200 |  | Up to 72 bits | x4, x8 | SSTL 2 Class I/II | 8 | NIOS |  | Y |  | Final
Stratix IV GT | I1 | DDR | Half Rate | Soft | RDIMM | Single Rank | Column, | 200 |  | Up to 72 bits | x4, x8 | SSTL 2 Class I/II | 8 | NIOS |  | Y |  | Final
Stratix IV GT | I1 | DDR | Half Rate | Soft | UDIMM | Quad Rank Only Support in 2 slots dual rank format | Wraparound, | 200 |  | Up to 72 bits | x8, x16 | SSTL 2 Class I/II | 8 | NIOS |  | Y |  | Final
Stratix IV GT | I1 | DDR | Half Rate | Soft | UDIMM | Quad Rank Only Support in 2 slots dual rank format | Row, | 200 |  | Up to 72 bits | x8, x16 | SSTL 2 Class I/II | 8 | NIOS |  | Y |  | Final
Stratix IV GT | I1 | DDR | Half Rate | Soft | UDIMM | Quad Rank Only Support in 2 slots dual rank format | Column, | 200 |  | Up to 72 bits | x8, x16 | SSTL 2 Class I/II | 8 | NIOS |  | Y |  | Final
Stratix IV GT | I1 | DDR | Half Rate | Soft | UDIMM | Dual Rank | Wraparound, | 200 |  | Up to 72 bits | x8, x16 | SSTL 2 Class I/II | 8 | NIOS |  | Y |  | Final
Stratix IV GT | I1 | DDR | Half Rate | Soft | UDIMM | Dual Rank | Row, | 200 |  | Up to 72 bits | x8, x16 | SSTL 2 Class I/II | 8 | NIOS |  | Y |  | Final
Stratix IV GT | I1 | DDR | Half Rate | Soft | UDIMM | Dual Rank | Column, | 200 |  | Up to 72 bits | x8, x16 | SSTL 2 Class I/II | 8 | NIOS |  | Y |  | Final
Stratix IV GT | I1 | DDR | Half Rate | Soft | UDIMM | Single Rank | Wraparound, | 200 |  | Up to 72 bits | x8, x16 | SSTL 2 Class I/II | 8 | NIOS |  | Y |  | Final
Stratix IV GT | I1 | DDR | Half Rate | Soft | UDIMM | Single Rank | Row, | 200 |  | Up to 72 bits | x8, x16 | SSTL 2 Class I/II | 8 | NIOS |  | Y |  | Final
Stratix IV GT | I1 | DDR | Half Rate | Soft | UDIMM | Single Rank | Column, | 200 |  | Up to 72 bits | x8, x16 | SSTL 2 Class I/II | 8 | NIOS |  | Y |  | Final
Stratix IV GX | I4 | DDR | Full Rate | Soft | Component | 4 Chip Selects | Wraparound, | 200 |  | Up to 72 bits | x8, x16 | SSTL 2 Class I/II | 4 | NIOS |  | Y |  | Final
Stratix IV GX | I4 | DDR | Full Rate | Soft | Component | 4 Chip Selects | Row, | 200 |  | Up to 72 bits | x8, x16 | SSTL 2 Class I/II | 4 | NIOS |  | Y |  | Final
Stratix IV GX | I4 | DDR | Full Rate | Soft | Component | 4 Chip Selects | Column, | 200 |  | Up to 72 bits | x8, x16 | SSTL 2 Class I/II | 4 | NIOS |  | Y |  | Final
Stratix IV GX | I4 | DDR | Full Rate | Soft | Component | 2 Chip Selects | Wraparound, | 200 |  | Up to 72 bits | x8, x16 | SSTL 2 Class I/II | 4 | NIOS |  | Y |  | Final
Stratix IV GX | I4 | DDR | Full Rate | Soft | Component | 2 Chip Selects | Row, | 200 |  | Up to 72 bits | x8, x16 | SSTL 2 Class I/II | 4 | NIOS |  | Y |  | Final
Stratix IV GX | I4 | DDR | Full Rate | Soft | Component | 2 Chip Selects | Column, | 200 |  | Up to 72 bits | x8, x16 | SSTL 2 Class I/II | 4 | NIOS |  | Y |  | Final
Stratix IV GX | I4 | DDR | Full Rate | Soft | Component | 1 Chip Select | Wraparound, | 200 |  | Up to 72 bits | x4, x8, x16 | SSTL 2 Class I/II | 4 | NIOS |  | Y |  | Final
Stratix IV GX | I4 | DDR | Full Rate | Soft | Component | 1 Chip Select | Row, | 200 |  | Up to 72 bits | x4, x8, x16 | SSTL 2 Class I/II | 4 | NIOS |  | Y |  | Final
Stratix IV GX | I4 | DDR | Full Rate | Soft | Component | 1 Chip Select | Column, | 200 |  | Up to 72 bits | x4, x8, x16 | SSTL 2 Class I/II | 4 | NIOS |  | Y |  | Final
Stratix IV GX | I4 | DDR | Full Rate | Soft | RDIMM | Quad Rank Only Support in 2 slots dual rank format | Wraparound, | 200 |  | Up to 72 bits | x8 | SSTL 2 Class I/II | 4 | NIOS |  | Y |  | Final
Stratix IV GX | I4 | DDR | Full Rate | Soft | RDIMM | Quad Rank Only Support in 2 slots dual rank format | Row, | 200 |  | Up to 72 bits | x8 | SSTL 2 Class I/II | 4 | NIOS |  | Y |  | Final
Stratix IV GX | I4 | DDR | Full Rate | Soft | RDIMM | Quad Rank Only Support in 2 slots dual rank format | Column, | 200 |  | Up to 72 bits | x8 | SSTL 2 Class I/II | 4 | NIOS |  | Y |  | Final
Stratix IV GX | I4 | DDR | Full Rate | Soft | RDIMM | Dual Rank | Wraparound, | 200 |  | Up to 72 bits | x8 | SSTL 2 Class I/II | 4 | NIOS |  | Y |  | Final
Stratix IV GX | I4 | DDR | Full Rate | Soft | RDIMM | Dual Rank | Row, | 200 |  | Up to 72 bits | x8 | SSTL 2 Class I/II | 4 | NIOS |  | Y |  | Final
Stratix IV GX | I4 | DDR | Full Rate | Soft | RDIMM | Dual Rank | Column, | 200 |  | Up to 72 bits | x8 | SSTL 2 Class I/II | 4 | NIOS |  | Y |  | Final
Stratix IV GX | I4 | DDR | Full Rate | Soft | RDIMM | Single Rank | Wraparound, | 200 |  | Up to 72 bits | x4, x8 | SSTL 2 Class I/II | 4 | NIOS |  | Y |  | Final
Stratix IV GX | I4 | DDR | Full Rate | Soft | RDIMM | Single Rank | Row, | 200 |  | Up to 72 bits | x4, x8 | SSTL 2 Class I/II | 4 | NIOS |  | Y |  | Final
Stratix IV GX | I4 | DDR | Full Rate | Soft | RDIMM | Single Rank | Column, | 200 |  | Up to 72 bits | x4, x8 | SSTL 2 Class I/II | 4 | NIOS |  | Y |  | Final
Stratix IV GX | I4 | DDR | Full Rate | Soft | UDIMM | Quad Rank Only Support in 2 slots dual rank format | Wraparound, | 200 |  | Up to 72 bits | x8, x16 | SSTL 2 Class I/II | 4 | NIOS |  | Y |  | Final
Stratix IV GX | I4 | DDR | Full Rate | Soft | UDIMM | Quad Rank Only Support in 2 slots dual rank format | Row, | 200 |  | Up to 72 bits | x8, x16 | SSTL 2 Class I/II | 4 | NIOS |  | Y |  | Final
Stratix IV GX | I4 | DDR | Full Rate | Soft | UDIMM | Quad Rank Only Support in 2 slots dual rank format | Column, | 200 |  | Up to 72 bits | x8, x16 | SSTL 2 Class I/II | 4 | NIOS |  | Y |  | Final
Stratix IV GX | I4 | DDR | Full Rate | Soft | UDIMM | Dual Rank | Wraparound, | 200 |  | Up to 72 bits | x8, x16 | SSTL 2 Class I/II | 4 | NIOS |  | Y |  | Final
Stratix IV GX | I4 | DDR | Full Rate | Soft | UDIMM | Dual Rank | Row, | 200 |  | Up to 72 bits | x8, x16 | SSTL 2 Class I/II | 4 | NIOS |  | Y |  | Final
Stratix IV GX | I4 | DDR | Full Rate | Soft | UDIMM | Dual Rank | Column, | 200 |  | Up to 72 bits | x8, x16 | SSTL 2 Class I/II | 4 | NIOS |  | Y |  | Final
Stratix IV GX | I4 | DDR | Full Rate | Soft | UDIMM | Single Rank | Wraparound, | 200 |  | Up to 72 bits | x8, x16 | SSTL 2 Class I/II | 4 | NIOS |  | Y |  | Final
Stratix IV GX | I4 | DDR | Full Rate | Soft | UDIMM | Single Rank | Row, | 200 |  | Up to 72 bits | x8, x16 | SSTL 2 Class I/II | 4 | NIOS |  | Y |  | Final
Stratix IV GX | I4 | DDR | Full Rate | Soft | UDIMM | Single Rank | Column, | 200 |  | Up to 72 bits | x8, x16 | SSTL 2 Class I/II | 4 | NIOS |  | Y |  | Final
Stratix IV GX | I4 | DDR | Half Rate | Soft | Component | 4 Chip Selects | Wraparound, | 200 |  | Up to 72 bits | x8, x16 | SSTL 2 Class I/II | 8 | NIOS |  | Y |  | Final
Stratix IV GX | I4 | DDR | Half Rate | Soft | Component | 4 Chip Selects | Row, | 200 |  | Up to 72 bits | x8, x16 | SSTL 2 Class I/II | 8 | NIOS |  | Y |  | Final
Stratix IV GX | I4 | DDR | Half Rate | Soft | Component | 4 Chip Selects | Column, | 200 |  | Up to 72 bits | x8, x16 | SSTL 2 Class I/II | 8 | NIOS |  | Y |  | Final
Stratix IV GX | I4 | DDR | Half Rate | Soft | Component | 2 Chip Selects | Wraparound, | 200 |  | Up to 72 bits | x8, x16 | SSTL 2 Class I/II | 8 | NIOS |  | Y |  | Final
Stratix IV GX | I4 | DDR | Half Rate | Soft | Component | 2 Chip Selects | Row, | 200 |  | Up to 72 bits | x8, x16 | SSTL 2 Class I/II | 8 | NIOS |  | Y |  | Final
Stratix IV GX | I4 | DDR | Half Rate | Soft | Component | 2 Chip Selects | Column, | 200 |  | Up to 72 bits | x8, x16 | SSTL 2 Class I/II | 8 | NIOS |  | Y |  | Final
Stratix IV GX | I4 | DDR | Half Rate | Soft | Component | 1 Chip Select | Wraparound, | 200 |  | Up to 72 bits | x4, x8, x16 | SSTL 2 Class I/II | 8 | NIOS |  | Y |  | Final
Stratix IV GX | I4 | DDR | Half Rate | Soft | Component | 1 Chip Select | Row, | 200 |  | Up to 72 bits | x4, x8, x16 | SSTL 2 Class I/II | 8 | NIOS |  | Y |  | Final
Stratix IV GX | I4 | DDR | Half Rate | Soft | Component | 1 Chip Select | Column, | 200 |  | Up to 72 bits | x4, x8, x16 | SSTL 2 Class I/II | 8 | NIOS |  | Y |  | Final
Stratix IV GX | I4 | DDR | Half Rate | Soft | RDIMM | Quad Rank Only Support in 2 slots dual rank format | Wraparound, | 200 |  | Up to 72 bits | x8 | SSTL 2 Class I/II | 8 | NIOS |  | Y |  | Final
Stratix IV GX | I4 | DDR | Half Rate | Soft | RDIMM | Quad Rank Only Support in 2 slots dual rank format | Row, | 200 |  | Up to 72 bits | x8 | SSTL 2 Class I/II | 8 | NIOS |  | Y |  | Final
Stratix IV GX | I4 | DDR | Half Rate | Soft | RDIMM | Quad Rank Only Support in 2 slots dual rank format | Column, | 200 |  | Up to 72 bits | x8 | SSTL 2 Class I/II | 8 | NIOS |  | Y |  | Final
Stratix IV GX | I4 | DDR | Half Rate | Soft | RDIMM | Dual Rank | Wraparound, | 200 |  | Up to 72 bits | x8 | SSTL 2 Class I/II | 8 | NIOS |  | Y |  | Final
Stratix IV GX | I4 | DDR | Half Rate | Soft | RDIMM | Dual Rank | Row, | 200 |  | Up to 72 bits | x8 | SSTL 2 Class I/II | 8 | NIOS |  | Y |  | Final
Stratix IV GX | I4 | DDR | Half Rate | Soft | RDIMM | Dual Rank | Column, | 200 |  | Up to 72 bits | x8 | SSTL 2 Class I/II | 8 | NIOS |  | Y |  | Final
Stratix IV GX | I4 | DDR | Half Rate | Soft | RDIMM | Single Rank | Wraparound, | 200 |  | Up to 72 bits | x4, x8 | SSTL 2 Class I/II | 8 | NIOS |  | Y |  | Final
Stratix IV GX | I4 | DDR | Half Rate | Soft | RDIMM | Single Rank | Row, | 200 |  | Up to 72 bits | x4, x8 | SSTL 2 Class I/II | 8 | NIOS |  | Y |  | Final
Stratix IV GX | I4 | DDR | Half Rate | Soft | RDIMM | Single Rank | Column, | 200 |  | Up to 72 bits | x4, x8 | SSTL 2 Class I/II | 8 | NIOS |  | Y |  | Final
Stratix IV GX | I4 | DDR | Half Rate | Soft | UDIMM | Quad Rank Only Support in 2 slots dual rank format | Wraparound, | 200 |  | Up to 72 bits | x8, x16 | SSTL 2 Class I/II | 8 | NIOS |  | Y |  | Final
Stratix IV GX | I4 | DDR | Half Rate | Soft | UDIMM | Quad Rank Only Support in 2 slots dual rank format | Row, | 200 |  | Up to 72 bits | x8, x16 | SSTL 2 Class I/II | 8 | NIOS |  | Y |  | Final
Stratix IV GX | I4 | DDR | Half Rate | Soft | UDIMM | Quad Rank Only Support in 2 slots dual rank format | Column, | 200 |  | Up to 72 bits | x8, x16 | SSTL 2 Class I/II | 8 | NIOS |  | Y |  | Final
Stratix IV GX | I4 | DDR | Half Rate | Soft | UDIMM | Dual Rank | Wraparound, | 200 |  | Up to 72 bits | x8, x16 | SSTL 2 Class I/II | 8 | NIOS |  | Y |  | Final
Stratix IV GX | I4 | DDR | Half Rate | Soft | UDIMM | Dual Rank | Row, | 200 |  | Up to 72 bits | x8, x16 | SSTL 2 Class I/II | 8 | NIOS |  | Y |  | Final
Stratix IV GX | I4 | DDR | Half Rate | Soft | UDIMM | Dual Rank | Column, | 200 |  | Up to 72 bits | x8, x16 | SSTL 2 Class I/II | 8 | NIOS |  | Y |  | Final
Stratix IV GX | I4 | DDR | Half Rate | Soft | UDIMM | Single Rank | Wraparound, | 200 |  | Up to 72 bits | x8, x16 | SSTL 2 Class I/II | 8 | NIOS |  | Y |  | Final
Stratix IV GX | I4 | DDR | Half Rate | Soft | UDIMM | Single Rank | Row, | 200 |  | Up to 72 bits | x8, x16 | SSTL 2 Class I/II | 8 | NIOS |  | Y |  | Final
Stratix IV GX | I4 | DDR | Half Rate | Soft | UDIMM | Single Rank | Column, | 200 |  | Up to 72 bits | x8, x16 | SSTL 2 Class I/II | 8 | NIOS |  | Y |  | Final
Stratix IV GX | I3 | DDR | Full Rate | Soft | Component | 4 Chip Selects | Wraparound, | 200 |  | Up to 72 bits | x8, x16 | SSTL 2 Class I/II | 4 | NIOS |  | Y |  | Final
Stratix IV GX | I3 | DDR | Full Rate | Soft | Component | 4 Chip Selects | Row, | 200 |  | Up to 72 bits | x8, x16 | SSTL 2 Class I/II | 4 | NIOS |  | Y |  | Final
Stratix IV GX | I3 | DDR | Full Rate | Soft | Component | 4 Chip Selects | Column, | 200 |  | Up to 72 bits | x8, x16 | SSTL 2 Class I/II | 4 | NIOS |  | Y |  | Final
Stratix IV GX | I3 | DDR | Full Rate | Soft | Component | 2 Chip Selects | Wraparound, | 200 |  | Up to 72 bits | x8, x16 | SSTL 2 Class I/II | 4 | NIOS |  | Y |  | Final
Stratix IV GX | I3 | DDR | Full Rate | Soft | Component | 2 Chip Selects | Row, | 200 |  | Up to 72 bits | x8, x16 | SSTL 2 Class I/II | 4 | NIOS |  | Y |  | Final
Stratix IV GX | I3 | DDR | Full Rate | Soft | Component | 2 Chip Selects | Column, | 200 |  | Up to 72 bits | x8, x16 | SSTL 2 Class I/II | 4 | NIOS |  | Y |  | Final
Stratix IV GX | I3 | DDR | Full Rate | Soft | Component | 1 Chip Select | Wraparound, | 200 |  | Up to 72 bits | x4, x8, x16 | SSTL 2 Class I/II | 4 | NIOS |  | Y |  | Final
Stratix IV GX | I3 | DDR | Full Rate | Soft | Component | 1 Chip Select | Row, | 200 |  | Up to 72 bits | x4, x8, x16 | SSTL 2 Class I/II | 4 | NIOS |  | Y |  | Final
Stratix IV GX | I3 | DDR | Full Rate | Soft | Component | 1 Chip Select | Column, | 200 |  | Up to 72 bits | x4, x8, x16 | SSTL 2 Class I/II | 4 | NIOS |  | Y |  | Final
Stratix IV GX | I3 | DDR | Full Rate | Soft | RDIMM | Quad Rank Only Support in 2 slots dual rank format | Wraparound, | 200 |  | Up to 72 bits | x8 | SSTL 2 Class I/II | 4 | NIOS |  | Y |  | Final
Stratix IV GX | I3 | DDR | Full Rate | Soft | RDIMM | Quad Rank Only Support in 2 slots dual rank format | Row, | 200 |  | Up to 72 bits | x8 | SSTL 2 Class I/II | 4 | NIOS |  | Y |  | Final
Stratix IV GX | I3 | DDR | Full Rate | Soft | RDIMM | Quad Rank Only Support in 2 slots dual rank format | Column, | 200 |  | Up to 72 bits | x8 | SSTL 2 Class I/II | 4 | NIOS |  | Y |  | Final
Stratix IV GX | I3 | DDR | Full Rate | Soft | RDIMM | Dual Rank | Wraparound, | 200 |  | Up to 72 bits | x8 | SSTL 2 Class I/II | 4 | NIOS |  | Y |  | Final
Stratix IV GX | I3 | DDR | Full Rate | Soft | RDIMM | Dual Rank | Row, | 200 |  | Up to 72 bits | x8 | SSTL 2 Class I/II | 4 | NIOS |  | Y |  | Final
Stratix IV GX | I3 | DDR | Full Rate | Soft | RDIMM | Dual Rank | Column, | 200 |  | Up to 72 bits | x8 | SSTL 2 Class I/II | 4 | NIOS |  | Y |  | Final
Stratix IV GX | I3 | DDR | Full Rate | Soft | RDIMM | Single Rank | Wraparound, | 200 |  | Up to 72 bits | x4, x8 | SSTL 2 Class I/II | 4 | NIOS |  | Y |  | Final
Stratix IV GX | I3 | DDR | Full Rate | Soft | RDIMM | Single Rank | Row, | 200 |  | Up to 72 bits | x4, x8 | SSTL 2 Class I/II | 4 | NIOS |  | Y |  | Final
Stratix IV GX | I3 | DDR | Full Rate | Soft | RDIMM | Single Rank | Column, | 200 |  | Up to 72 bits | x4, x8 | SSTL 2 Class I/II | 4 | NIOS |  | Y |  | Final
Stratix IV GX | I3 | DDR | Full Rate | Soft | UDIMM | Quad Rank Only Support in 2 slots dual rank format | Wraparound, | 200 |  | Up to 72 bits | x8, x16 | SSTL 2 Class I/II | 4 | NIOS |  | Y |  | Final
Stratix IV GX | I3 | DDR | Full Rate | Soft | UDIMM | Quad Rank Only Support in 2 slots dual rank format | Row, | 200 |  | Up to 72 bits | x8, x16 | SSTL 2 Class I/II | 4 | NIOS |  | Y |  | Final
Stratix IV GX | I3 | DDR | Full Rate | Soft | UDIMM | Quad Rank Only Support in 2 slots dual rank format | Column, | 200 |  | Up to 72 bits | x8, x16 | SSTL 2 Class I/II | 4 | NIOS |  | Y |  | Final
Stratix IV GX | I3 | DDR | Full Rate | Soft | UDIMM | Dual Rank | Wraparound, | 200 |  | Up to 72 bits | x8, x16 | SSTL 2 Class I/II | 4 | NIOS |  | Y |  | Final
Stratix IV GX | I3 | DDR | Full Rate | Soft | UDIMM | Dual Rank | Row, | 200 |  | Up to 72 bits | x8, x16 | SSTL 2 Class I/II | 4 | NIOS |  | Y |  | Final
Stratix IV GX | I3 | DDR | Full Rate | Soft | UDIMM | Dual Rank | Column, | 200 |  | Up to 72 bits | x8, x16 | SSTL 2 Class I/II | 4 | NIOS |  | Y |  | Final
Stratix IV GX | I3 | DDR | Full Rate | Soft | UDIMM | Single Rank | Wraparound, | 200 |  | Up to 72 bits | x8, x16 | SSTL 2 Class I/II | 4 | NIOS |  | Y |  | Final
Stratix IV GX | I3 | DDR | Full Rate | Soft | UDIMM | Single Rank | Row, | 200 |  | Up to 72 bits | x8, x16 | SSTL 2 Class I/II | 4 | NIOS |  | Y |  | Final
Stratix IV GX | I3 | DDR | Full Rate | Soft | UDIMM | Single Rank | Column, | 200 |  | Up to 72 bits | x8, x16 | SSTL 2 Class I/II | 4 | NIOS |  | Y |  | Final
Stratix IV GX | I3 | DDR | Half Rate | Soft | Component | 4 Chip Selects | Wraparound, | 200 |  | Up to 72 bits | x8, x16 | SSTL 2 Class I/II | 8 | NIOS |  | Y |  | Final
Stratix IV GX | I3 | DDR | Half Rate | Soft | Component | 4 Chip Selects | Row, | 200 |  | Up to 72 bits | x8, x16 | SSTL 2 Class I/II | 8 | NIOS |  | Y |  | Final
Stratix IV GX | I3 | DDR | Half Rate | Soft | Component | 4 Chip Selects | Column, | 200 |  | Up to 72 bits | x8, x16 | SSTL 2 Class I/II | 8 | NIOS |  | Y |  | Final
Stratix IV GX | I3 | DDR | Half Rate | Soft | Component | 2 Chip Selects | Wraparound, | 200 |  | Up to 72 bits | x8, x16 | SSTL 2 Class I/II | 8 | NIOS |  | Y |  | Final
Stratix IV GX | I3 | DDR | Half Rate | Soft | Component | 2 Chip Selects | Row, | 200 |  | Up to 72 bits | x8, x16 | SSTL 2 Class I/II | 8 | NIOS |  | Y |  | Final
Stratix IV GX | I3 | DDR | Half Rate | Soft | Component | 2 Chip Selects | Column, | 200 |  | Up to 72 bits | x8, x16 | SSTL 2 Class I/II | 8 | NIOS |  | Y |  | Final
Stratix IV GX | I3 | DDR | Half Rate | Soft | Component | 1 Chip Select | Wraparound, | 200 |  | Up to 72 bits | x4, x8, x16 | SSTL 2 Class I/II | 8 | NIOS |  | Y |  | Final
Stratix IV GX | I3 | DDR | Half Rate | Soft | Component | 1 Chip Select | Row, | 200 |  | Up to 72 bits | x4, x8, x16 | SSTL 2 Class I/II | 8 | NIOS |  | Y |  | Final
Stratix IV GX | I3 | DDR | Half Rate | Soft | Component | 1 Chip Select | Column, | 200 |  | Up to 72 bits | x4, x8, x16 | SSTL 2 Class I/II | 8 | NIOS |  | Y |  | Final
Stratix IV GX | I3 | DDR | Half Rate | Soft | RDIMM | Quad Rank Only Support in 2 slots dual rank format | Wraparound, | 200 |  | Up to 72 bits | x8 | SSTL 2 Class I/II | 8 | NIOS |  | Y |  | Final
Stratix IV GX | I3 | DDR | Half Rate | Soft | RDIMM | Quad Rank Only Support in 2 slots dual rank format | Row, | 200 |  | Up to 72 bits | x8 | SSTL 2 Class I/II | 8 | NIOS |  | Y |  | Final
Stratix IV GX | I3 | DDR | Half Rate | Soft | RDIMM | Quad Rank Only Support in 2 slots dual rank format | Column, | 200 |  | Up to 72 bits | x8 | SSTL 2 Class I/II | 8 | NIOS |  | Y |  | Final
Stratix IV GX | I3 | DDR | Half Rate | Soft | RDIMM | Dual Rank | Wraparound, | 200 |  | Up to 72 bits | x8 | SSTL 2 Class I/II | 8 | NIOS |  | Y |  | Final
Stratix IV GX | I3 | DDR | Half Rate | Soft | RDIMM | Dual Rank | Row, | 200 |  | Up to 72 bits | x8 | SSTL 2 Class I/II | 8 | NIOS |  | Y |  | Final
Stratix IV GX | I3 | DDR | Half Rate | Soft | RDIMM | Dual Rank | Column, | 200 |  | Up to 72 bits | x8 | SSTL 2 Class I/II | 8 | NIOS |  | Y |  | Final
Stratix IV GX | I3 | DDR | Half Rate | Soft | RDIMM | Single Rank | Wraparound, | 200 |  | Up to 72 bits | x4, x8 | SSTL 2 Class I/II | 8 | NIOS |  | Y |  | Final
Stratix IV GX | I3 | DDR | Half Rate | Soft | RDIMM | Single Rank | Row, | 200 |  | Up to 72 bits | x4, x8 | SSTL 2 Class I/II | 8 | NIOS |  | Y |  | Final
Stratix IV GX | I3 | DDR | Half Rate | Soft | RDIMM | Single Rank | Column, | 200 |  | Up to 72 bits | x4, x8 | SSTL 2 Class I/II | 8 | NIOS |  | Y |  | Final
Stratix IV GX | I3 | DDR | Half Rate | Soft | UDIMM | Quad Rank Only Support in 2 slots dual rank format | Wraparound, | 200 |  | Up to 72 bits | x8, x16 | SSTL 2 Class I/II | 8 | NIOS |  | Y |  | Final
Stratix IV GX | I3 | DDR | Half Rate | Soft | UDIMM | Quad Rank Only Support in 2 slots dual rank format | Row, | 200 |  | Up to 72 bits | x8, x16 | SSTL 2 Class I/II | 8 | NIOS |  | Y |  | Final
Stratix IV GX | I3 | DDR | Half Rate | Soft | UDIMM | Quad Rank Only Support in 2 slots dual rank format | Column, | 200 |  | Up to 72 bits | x8, x16 | SSTL 2 Class I/II | 8 | NIOS |  | Y |  | Final
Stratix IV GX | I3 | DDR | Half Rate | Soft | UDIMM | Dual Rank | Wraparound, | 200 |  | Up to 72 bits | x8, x16 | SSTL 2 Class I/II | 8 | NIOS |  | Y |  | Final
Stratix IV GX | I3 | DDR | Half Rate | Soft | UDIMM | Dual Rank | Row, | 200 |  | Up to 72 bits | x8, x16 | SSTL 2 Class I/II | 8 | NIOS |  | Y |  | Final
Stratix IV GX | I3 | DDR | Half Rate | Soft | UDIMM | Dual Rank | Column, | 200 |  | Up to 72 bits | x8, x16 | SSTL 2 Class I/II | 8 | NIOS |  | Y |  | Final
Stratix IV GX | I3 | DDR | Half Rate | Soft | UDIMM | Single Rank | Wraparound, | 200 |  | Up to 72 bits | x8, x16 | SSTL 2 Class I/II | 8 | NIOS |  | Y |  | Final
Stratix IV GX | I3 | DDR | Half Rate | Soft | UDIMM | Single Rank | Row, | 200 |  | Up to 72 bits | x8, x16 | SSTL 2 Class I/II | 8 | NIOS |  | Y |  | Final
Stratix IV GX | I3 | DDR | Half Rate | Soft | UDIMM | Single Rank | Column, | 200 |  | Up to 72 bits | x8, x16 | SSTL 2 Class I/II | 8 | NIOS |  | Y |  | Final
Stratix IV GX | C4 | DDR | Full Rate | Soft | Component | 4 Chip Selects | Wraparound, | 200 |  | Up to 72 bits | x8, x16 | SSTL 2 Class I/II | 4 | NIOS |  | Y |  | Final
Stratix IV GX | C4 | DDR | Full Rate | Soft | Component | 4 Chip Selects | Row, | 200 |  | Up to 72 bits | x8, x16 | SSTL 2 Class I/II | 4 | NIOS |  | Y |  | Final
Stratix IV GX | C4 | DDR | Full Rate | Soft | Component | 4 Chip Selects | Column, | 200 |  | Up to 72 bits | x8, x16 | SSTL 2 Class I/II | 4 | NIOS |  | Y |  | Final
Stratix IV GX | C4 | DDR | Full Rate | Soft | Component | 2 Chip Selects | Wraparound, | 200 |  | Up to 72 bits | x8, x16 | SSTL 2 Class I/II | 4 | NIOS |  | Y |  | Final
Stratix IV GX | C4 | DDR | Full Rate | Soft | Component | 2 Chip Selects | Row, | 200 |  | Up to 72 bits | x8, x16 | SSTL 2 Class I/II | 4 | NIOS |  | Y |  | Final
Stratix IV GX | C4 | DDR | Full Rate | Soft | Component | 2 Chip Selects | Column, | 200 |  | Up to 72 bits | x8, x16 | SSTL 2 Class I/II | 4 | NIOS |  | Y |  | Final
Stratix IV GX | C4 | DDR | Full Rate | Soft | Component | 1 Chip Select | Wraparound, | 200 |  | Up to 72 bits | x4, x8, x16 | SSTL 2 Class I/II | 4 | NIOS |  | Y |  | Final
Stratix IV GX | C4 | DDR | Full Rate | Soft | Component | 1 Chip Select | Row, | 200 |  | Up to 72 bits | x4, x8, x16 | SSTL 2 Class I/II | 4 | NIOS |  | Y |  | Final
Stratix IV GX | C4 | DDR | Full Rate | Soft | Component | 1 Chip Select | Column, | 200 |  | Up to 72 bits | x4, x8, x16 | SSTL 2 Class I/II | 4 | NIOS |  | Y |  | Final
Stratix IV GX | C4 | DDR | Full Rate | Soft | RDIMM | Quad Rank Only Support in 2 slots dual rank format | Wraparound, | 200 |  | Up to 72 bits | x8 | SSTL 2 Class I/II | 4 | NIOS |  | Y |  | Final
Stratix IV GX | C4 | DDR | Full Rate | Soft | RDIMM | Quad Rank Only Support in 2 slots dual rank format | Row, | 200 |  | Up to 72 bits | x8 | SSTL 2 Class I/II | 4 | NIOS |  | Y |  | Final
Stratix IV GX | C4 | DDR | Full Rate | Soft | RDIMM | Quad Rank Only Support in 2 slots dual rank format | Column, | 200 |  | Up to 72 bits | x8 | SSTL 2 Class I/II | 4 | NIOS |  | Y |  | Final
Stratix IV GX | C4 | DDR | Full Rate | Soft | RDIMM | Dual Rank | Wraparound, | 200 |  | Up to 72 bits | x8 | SSTL 2 Class I/II | 4 | NIOS |  | Y |  | Final
Stratix IV GX | C4 | DDR | Full Rate | Soft | RDIMM | Dual Rank | Row, | 200 |  | Up to 72 bits | x8 | SSTL 2 Class I/II | 4 | NIOS |  | Y |  | Final
Stratix IV GX | C4 | DDR | Full Rate | Soft | RDIMM | Dual Rank | Column, | 200 |  | Up to 72 bits | x8 | SSTL 2 Class I/II | 4 | NIOS |  | Y |  | Final
Stratix IV GX | C4 | DDR | Full Rate | Soft | RDIMM | Single Rank | Wraparound, | 200 |  | Up to 72 bits | x4, x8 | SSTL 2 Class I/II | 4 | NIOS |  | Y |  | Final
Stratix IV GX | C4 | DDR | Full Rate | Soft | RDIMM | Single Rank | Row, | 200 |  | Up to 72 bits | x4, x8 | SSTL 2 Class I/II | 4 | NIOS |  | Y |  | Final
Stratix IV GX | C4 | DDR | Full Rate | Soft | RDIMM | Single Rank | Column, | 200 |  | Up to 72 bits | x4, x8 | SSTL 2 Class I/II | 4 | NIOS |  | Y |  | Final
Stratix IV GX | C4 | DDR | Full Rate | Soft | UDIMM | Quad Rank Only Support in 2 slots dual rank format | Wraparound, | 200 |  | Up to 72 bits | x8, x16 | SSTL 2 Class I/II | 4 | NIOS |  | Y |  | Final
Stratix IV GX | C4 | DDR | Full Rate | Soft | UDIMM | Quad Rank Only Support in 2 slots dual rank format | Row, | 200 |  | Up to 72 bits | x8, x16 | SSTL 2 Class I/II | 4 | NIOS |  | Y |  | Final
Stratix IV GX | C4 | DDR | Full Rate | Soft | UDIMM | Quad Rank Only Support in 2 slots dual rank format | Column, | 200 |  | Up to 72 bits | x8, x16 | SSTL 2 Class I/II | 4 | NIOS |  | Y |  | Final
Stratix IV GX | C4 | DDR | Full Rate | Soft | UDIMM | Dual Rank | Wraparound, | 200 |  | Up to 72 bits | x8, x16 | SSTL 2 Class I/II | 4 | NIOS |  | Y |  | Final
Stratix IV GX | C4 | DDR | Full Rate | Soft | UDIMM | Dual Rank | Row, | 200 |  | Up to 72 bits | x8, x16 | SSTL 2 Class I/II | 4 | NIOS |  | Y |  | Final
Stratix IV GX | C4 | DDR | Full Rate | Soft | UDIMM | Dual Rank | Column, | 200 |  | Up to 72 bits | x8, x16 | SSTL 2 Class I/II | 4 | NIOS |  | Y |  | Final
Stratix IV GX | C4 | DDR | Full Rate | Soft | UDIMM | Single Rank | Wraparound, | 200 |  | Up to 72 bits | x8, x16 | SSTL 2 Class I/II | 4 | NIOS |  | Y |  | Final
Stratix IV GX | C4 | DDR | Full Rate | Soft | UDIMM | Single Rank | Row, | 200 |  | Up to 72 bits | x8, x16 | SSTL 2 Class I/II | 4 | NIOS |  | Y |  | Final
Stratix IV GX | C4 | DDR | Full Rate | Soft | UDIMM | Single Rank | Column, | 200 |  | Up to 72 bits | x8, x16 | SSTL 2 Class I/II | 4 | NIOS |  | Y |  | Final
Stratix IV GX | C4 | DDR | Half Rate | Soft | Component | 4 Chip Selects | Wraparound, | 200 |  | Up to 72 bits | x8, x16 | SSTL 2 Class I/II | 8 | NIOS |  | Y |  | Final
Stratix IV GX | C4 | DDR | Half Rate | Soft | Component | 4 Chip Selects | Row, | 200 |  | Up to 72 bits | x8, x16 | SSTL 2 Class I/II | 8 | NIOS |  | Y |  | Final
Stratix IV GX | C4 | DDR | Half Rate | Soft | Component | 4 Chip Selects | Column, | 200 |  | Up to 72 bits | x8, x16 | SSTL 2 Class I/II | 8 | NIOS |  | Y |  | Final
Stratix IV GX | C4 | DDR | Half Rate | Soft | Component | 2 Chip Selects | Wraparound, | 200 |  | Up to 72 bits | x8, x16 | SSTL 2 Class I/II | 8 | NIOS |  | Y |  | Final
Stratix IV GX | C4 | DDR | Half Rate | Soft | Component | 2 Chip Selects | Row, | 200 |  | Up to 72 bits | x8, x16 | SSTL 2 Class I/II | 8 | NIOS |  | Y |  | Final
Stratix IV GX | C4 | DDR | Half Rate | Soft | Component | 2 Chip Selects | Column, | 200 |  | Up to 72 bits | x8, x16 | SSTL 2 Class I/II | 8 | NIOS |  | Y |  | Final
Stratix IV GX | C4 | DDR | Half Rate | Soft | Component | 1 Chip Select | Wraparound, | 200 |  | Up to 72 bits | x4, x8, x16 | SSTL 2 Class I/II | 8 | NIOS |  | Y |  | Final
Stratix IV GX | C4 | DDR | Half Rate | Soft | Component | 1 Chip Select | Row, | 200 |  | Up to 72 bits | x4, x8, x16 | SSTL 2 Class I/II | 8 | NIOS |  | Y |  | Final
Stratix IV GX | C4 | DDR | Half Rate | Soft | Component | 1 Chip Select | Column, | 200 |  | Up to 72 bits | x4, x8, x16 | SSTL 2 Class I/II | 8 | NIOS |  | Y |  | Final
Stratix IV GX | C4 | DDR | Half Rate | Soft | RDIMM | Quad Rank Only Support in 2 slots dual rank format | Wraparound, | 200 |  | Up to 72 bits | x8 | SSTL 2 Class I/II | 8 | NIOS |  | Y |  | Final
Stratix IV GX | C4 | DDR | Half Rate | Soft | RDIMM | Quad Rank Only Support in 2 slots dual rank format | Row, | 200 |  | Up to 72 bits | x8 | SSTL 2 Class I/II | 8 | NIOS |  | Y |  | Final
Stratix IV GX | C4 | DDR | Half Rate | Soft | RDIMM | Quad Rank Only Support in 2 slots dual rank format | Column, | 200 |  | Up to 72 bits | x8 | SSTL 2 Class I/II | 8 | NIOS |  | Y |  | Final
Stratix IV GX | C4 | DDR | Half Rate | Soft | RDIMM | Dual Rank | Wraparound, | 200 |  | Up to 72 bits | x8 | SSTL 2 Class I/II | 8 | NIOS |  | Y |  | Final
Stratix IV GX | C4 | DDR | Half Rate | Soft | RDIMM | Dual Rank | Row, | 200 |  | Up to 72 bits | x8 | SSTL 2 Class I/II | 8 | NIOS |  | Y |  | Final
Stratix IV GX | C4 | DDR | Half Rate | Soft | RDIMM | Dual Rank | Column, | 200 |  | Up to 72 bits | x8 | SSTL 2 Class I/II | 8 | NIOS |  | Y |  | Final
Stratix IV GX | C4 | DDR | Half Rate | Soft | RDIMM | Single Rank | Wraparound, | 200 |  | Up to 72 bits | x4, x8 | SSTL 2 Class I/II | 8 | NIOS |  | Y |  | Final
Stratix IV GX | C4 | DDR | Half Rate | Soft | RDIMM | Single Rank | Row, | 200 |  | Up to 72 bits | x4, x8 | SSTL 2 Class I/II | 8 | NIOS |  | Y |  | Final
Stratix IV GX | C4 | DDR | Half Rate | Soft | RDIMM | Single Rank | Column, | 200 |  | Up to 72 bits | x4, x8 | SSTL 2 Class I/II | 8 | NIOS |  | Y |  | Final
Stratix IV GX | C4 | DDR | Half Rate | Soft | UDIMM | Quad Rank Only Support in 2 slots dual rank format | Wraparound, | 200 |  | Up to 72 bits | x8, x16 | SSTL 2 Class I/II | 8 | NIOS |  | Y |  | Final
Stratix IV GX | C4 | DDR | Half Rate | Soft | UDIMM | Quad Rank Only Support in 2 slots dual rank format | Row, | 200 |  | Up to 72 bits | x8, x16 | SSTL 2 Class I/II | 8 | NIOS |  | Y |  | Final
Stratix IV GX | C4 | DDR | Half Rate | Soft | UDIMM | Quad Rank Only Support in 2 slots dual rank format | Column, | 200 |  | Up to 72 bits | x8, x16 | SSTL 2 Class I/II | 8 | NIOS |  | Y |  | Final
Stratix IV GX | C4 | DDR | Half Rate | Soft | UDIMM | Dual Rank | Wraparound, | 200 |  | Up to 72 bits | x8, x16 | SSTL 2 Class I/II | 8 | NIOS |  | Y |  | Final
Stratix IV GX | C4 | DDR | Half Rate | Soft | UDIMM | Dual Rank | Row, | 200 |  | Up to 72 bits | x8, x16 | SSTL 2 Class I/II | 8 | NIOS |  | Y |  | Final
Stratix IV GX | C4 | DDR | Half Rate | Soft | UDIMM | Dual Rank | Column, | 200 |  | Up to 72 bits | x8, x16 | SSTL 2 Class I/II | 8 | NIOS |  | Y |  | Final
Stratix IV GX | C4 | DDR | Half Rate | Soft | UDIMM | Single Rank | Wraparound, | 200 |  | Up to 72 bits | x8, x16 | SSTL 2 Class I/II | 8 | NIOS |  | Y |  | Final
Stratix IV GX | C4 | DDR | Half Rate | Soft | UDIMM | Single Rank | Row, | 200 |  | Up to 72 bits | x8, x16 | SSTL 2 Class I/II | 8 | NIOS |  | Y |  | Final
Stratix IV GX | C4 | DDR | Half Rate | Soft | UDIMM | Single Rank | Column, | 200 |  | Up to 72 bits | x8, x16 | SSTL 2 Class I/II | 8 | NIOS |  | Y |  | Final
Stratix IV GX | C3 | DDR | Full Rate | Soft | Component | 4 Chip Selects | Wraparound, | 200 |  | Up to 72 bits | x8, x16 | SSTL 2 Class I/II | 4 | NIOS |  | Y |  | Final
Stratix IV GX | C3 | DDR | Full Rate | Soft | Component | 4 Chip Selects | Row, | 200 |  | Up to 72 bits | x8, x16 | SSTL 2 Class I/II | 4 | NIOS |  | Y |  | Final
Stratix IV GX | C3 | DDR | Full Rate | Soft | Component | 4 Chip Selects | Column, | 200 |  | Up to 72 bits | x8, x16 | SSTL 2 Class I/II | 4 | NIOS |  | Y |  | Final
Stratix IV GX | C3 | DDR | Full Rate | Soft | Component | 2 Chip Selects | Wraparound, | 200 |  | Up to 72 bits | x8, x16 | SSTL 2 Class I/II | 4 | NIOS |  | Y |  | Final
Stratix IV GX | C3 | DDR | Full Rate | Soft | Component | 2 Chip Selects | Row, | 200 |  | Up to 72 bits | x8, x16 | SSTL 2 Class I/II | 4 | NIOS |  | Y |  | Final
Stratix IV GX | C3 | DDR | Full Rate | Soft | Component | 2 Chip Selects | Column, | 200 |  | Up to 72 bits | x8, x16 | SSTL 2 Class I/II | 4 | NIOS |  | Y |  | Final
Stratix IV GX | C3 | DDR | Full Rate | Soft | Component | 1 Chip Select | Wraparound, | 200 |  | Up to 72 bits | x4, x8, x16 | SSTL 2 Class I/II | 4 | NIOS |  | Y |  | Final
Stratix IV GX | C3 | DDR | Full Rate | Soft | Component | 1 Chip Select | Row, | 200 |  | Up to 72 bits | x4, x8, x16 | SSTL 2 Class I/II | 4 | NIOS |  | Y |  | Final
Stratix IV GX | C3 | DDR | Full Rate | Soft | Component | 1 Chip Select | Column, | 200 |  | Up to 72 bits | x4, x8, x16 | SSTL 2 Class I/II | 4 | NIOS |  | Y |  | Final
Stratix IV GX | C3 | DDR | Full Rate | Soft | RDIMM | Quad Rank Only Support in 2 slots dual rank format | Wraparound, | 200 |  | Up to 72 bits | x8 | SSTL 2 Class I/II | 4 | NIOS |  | Y |  | Final
Stratix IV GX | C3 | DDR | Full Rate | Soft | RDIMM | Quad Rank Only Support in 2 slots dual rank format | Row, | 200 |  | Up to 72 bits | x8 | SSTL 2 Class I/II | 4 | NIOS |  | Y |  | Final
Stratix IV GX | C3 | DDR | Full Rate | Soft | RDIMM | Quad Rank Only Support in 2 slots dual rank format | Column, | 200 |  | Up to 72 bits | x8 | SSTL 2 Class I/II | 4 | NIOS |  | Y |  | Final
Stratix IV GX | C3 | DDR | Full Rate | Soft | RDIMM | Dual Rank | Wraparound, | 200 |  | Up to 72 bits | x8 | SSTL 2 Class I/II | 4 | NIOS |  | Y |  | Final
Stratix IV GX | C3 | DDR | Full Rate | Soft | RDIMM | Dual Rank | Row, | 200 |  | Up to 72 bits | x8 | SSTL 2 Class I/II | 4 | NIOS |  | Y |  | Final
Stratix IV GX | C3 | DDR | Full Rate | Soft | RDIMM | Dual Rank | Column, | 200 |  | Up to 72 bits | x8 | SSTL 2 Class I/II | 4 | NIOS |  | Y |  | Final
Stratix IV GX | C3 | DDR | Full Rate | Soft | RDIMM | Single Rank | Wraparound, | 200 |  | Up to 72 bits | x4, x8 | SSTL 2 Class I/II | 4 | NIOS |  | Y |  | Final
Stratix IV GX | C3 | DDR | Full Rate | Soft | RDIMM | Single Rank | Row, | 200 |  | Up to 72 bits | x4, x8 | SSTL 2 Class I/II | 4 | NIOS |  | Y |  | Final
Stratix IV GX | C3 | DDR | Full Rate | Soft | RDIMM | Single Rank | Column, | 200 |  | Up to 72 bits | x4, x8 | SSTL 2 Class I/II | 4 | NIOS |  | Y |  | Final
Stratix IV GX | C3 | DDR | Full Rate | Soft | UDIMM | Quad Rank Only Support in 2 slots dual rank format | Wraparound, | 200 |  | Up to 72 bits | x8, x16 | SSTL 2 Class I/II | 4 | NIOS |  | Y |  | Final
Stratix IV GX | C3 | DDR | Full Rate | Soft | UDIMM | Quad Rank Only Support in 2 slots dual rank format | Row, | 200 |  | Up to 72 bits | x8, x16 | SSTL 2 Class I/II | 4 | NIOS |  | Y |  | Final
Stratix IV GX | C3 | DDR | Full Rate | Soft | UDIMM | Quad Rank Only Support in 2 slots dual rank format | Column, | 200 |  | Up to 72 bits | x8, x16 | SSTL 2 Class I/II | 4 | NIOS |  | Y |  | Final
Stratix IV GX | C3 | DDR | Full Rate | Soft | UDIMM | Dual Rank | Wraparound, | 200 |  | Up to 72 bits | x8, x16 | SSTL 2 Class I/II | 4 | NIOS |  | Y |  | Final
Stratix IV GX | C3 | DDR | Full Rate | Soft | UDIMM | Dual Rank | Row, | 200 |  | Up to 72 bits | x8, x16 | SSTL 2 Class I/II | 4 | NIOS |  | Y |  | Final
Stratix IV GX | C3 | DDR | Full Rate | Soft | UDIMM | Dual Rank | Column, | 200 |  | Up to 72 bits | x8, x16 | SSTL 2 Class I/II | 4 | NIOS |  | Y |  | Final
Stratix IV GX | C3 | DDR | Full Rate | Soft | UDIMM | Single Rank | Wraparound, | 200 |  | Up to 72 bits | x8, x16 | SSTL 2 Class I/II | 4 | NIOS |  | Y |  | Final
Stratix IV GX | C3 | DDR | Full Rate | Soft | UDIMM | Single Rank | Row, | 200 |  | Up to 72 bits | x8, x16 | SSTL 2 Class I/II | 4 | NIOS |  | Y |  | Final
Stratix IV GX | C3 | DDR | Full Rate | Soft | UDIMM | Single Rank | Column, | 200 |  | Up to 72 bits | x8, x16 | SSTL 2 Class I/II | 4 | NIOS |  | Y |  | Final
Stratix IV GX | C3 | DDR | Half Rate | Soft | Component | 4 Chip Selects | Wraparound, | 200 |  | Up to 72 bits | x8, x16 | SSTL 2 Class I/II | 8 | NIOS |  | Y |  | Final
Stratix IV GX | C3 | DDR | Half Rate | Soft | Component | 4 Chip Selects | Row, | 200 |  | Up to 72 bits | x8, x16 | SSTL 2 Class I/II | 8 | NIOS |  | Y |  | Final
Stratix IV GX | C3 | DDR | Half Rate | Soft | Component | 4 Chip Selects | Column, | 200 |  | Up to 72 bits | x8, x16 | SSTL 2 Class I/II | 8 | NIOS |  | Y |  | Final
Stratix IV GX | C3 | DDR | Half Rate | Soft | Component | 2 Chip Selects | Wraparound, | 200 |  | Up to 72 bits | x8, x16 | SSTL 2 Class I/II | 8 | NIOS |  | Y |  | Final
Stratix IV GX | C3 | DDR | Half Rate | Soft | Component | 2 Chip Selects | Row, | 200 |  | Up to 72 bits | x8, x16 | SSTL 2 Class I/II | 8 | NIOS |  | Y |  | Final
Stratix IV GX | C3 | DDR | Half Rate | Soft | Component | 2 Chip Selects | Column, | 200 |  | Up to 72 bits | x8, x16 | SSTL 2 Class I/II | 8 | NIOS |  | Y |  | Final
Stratix IV GX | C3 | DDR | Half Rate | Soft | Component | 1 Chip Select | Wraparound, | 200 |  | Up to 72 bits | x4, x8, x16 | SSTL 2 Class I/II | 8 | NIOS |  | Y |  | Final
Stratix IV GX | C3 | DDR | Half Rate | Soft | Component | 1 Chip Select | Row, | 200 |  | Up to 72 bits | x4, x8, x16 | SSTL 2 Class I/II | 8 | NIOS |  | Y |  | Final
Stratix IV GX | C3 | DDR | Half Rate | Soft | Component | 1 Chip Select | Column, | 200 |  | Up to 72 bits | x4, x8, x16 | SSTL 2 Class I/II | 8 | NIOS |  | Y |  | Final
Stratix IV GX | C3 | DDR | Half Rate | Soft | RDIMM | Quad Rank Only Support in 2 slots dual rank format | Wraparound, | 200 |  | Up to 72 bits | x8 | SSTL 2 Class I/II | 8 | NIOS |  | Y |  | Final
Stratix IV GX | C3 | DDR | Half Rate | Soft | RDIMM | Quad Rank Only Support in 2 slots dual rank format | Row, | 200 |  | Up to 72 bits | x8 | SSTL 2 Class I/II | 8 | NIOS |  | Y |  | Final
Stratix IV GX | C3 | DDR | Half Rate | Soft | RDIMM | Quad Rank Only Support in 2 slots dual rank format | Column, | 200 |  | Up to 72 bits | x8 | SSTL 2 Class I/II | 8 | NIOS |  | Y |  | Final
Stratix IV GX | C3 | DDR | Half Rate | Soft | RDIMM | Dual Rank | Wraparound, | 200 |  | Up to 72 bits | x8 | SSTL 2 Class I/II | 8 | NIOS |  | Y |  | Final
Stratix IV GX | C3 | DDR | Half Rate | Soft | RDIMM | Dual Rank | Row, | 200 |  | Up to 72 bits | x8 | SSTL 2 Class I/II | 8 | NIOS |  | Y |  | Final
Stratix IV GX | C3 | DDR | Half Rate | Soft | RDIMM | Dual Rank | Column, | 200 |  | Up to 72 bits | x8 | SSTL 2 Class I/II | 8 | NIOS |  | Y |  | Final
Stratix IV GX | C3 | DDR | Half Rate | Soft | RDIMM | Single Rank | Wraparound, | 200 |  | Up to 72 bits | x4, x8 | SSTL 2 Class I/II | 8 | NIOS |  | Y |  | Final
Stratix IV GX | C3 | DDR | Half Rate | Soft | RDIMM | Single Rank | Row, | 200 |  | Up to 72 bits | x4, x8 | SSTL 2 Class I/II | 8 | NIOS |  | Y |  | Final
Stratix IV GX | C3 | DDR | Half Rate | Soft | RDIMM | Single Rank | Column, | 200 |  | Up to 72 bits | x4, x8 | SSTL 2 Class I/II | 8 | NIOS |  | Y |  | Final
Stratix IV GX | C3 | DDR | Half Rate | Soft | UDIMM | Quad Rank Only Support in 2 slots dual rank format | Wraparound, | 200 |  | Up to 72 bits | x8, x16 | SSTL 2 Class I/II | 8 | NIOS |  | Y |  | Final
Stratix IV GX | C3 | DDR | Half Rate | Soft | UDIMM | Quad Rank Only Support in 2 slots dual rank format | Row, | 200 |  | Up to 72 bits | x8, x16 | SSTL 2 Class I/II | 8 | NIOS |  | Y |  | Final
Stratix IV GX | C3 | DDR | Half Rate | Soft | UDIMM | Quad Rank Only Support in 2 slots dual rank format | Column, | 200 |  | Up to 72 bits | x8, x16 | SSTL 2 Class I/II | 8 | NIOS |  | Y |  | Final
Stratix IV GX | C3 | DDR | Half Rate | Soft | UDIMM | Dual Rank | Wraparound, | 200 |  | Up to 72 bits | x8, x16 | SSTL 2 Class I/II | 8 | NIOS |  | Y |  | Final
Stratix IV GX | C3 | DDR | Half Rate | Soft | UDIMM | Dual Rank | Row, | 200 |  | Up to 72 bits | x8, x16 | SSTL 2 Class I/II | 8 | NIOS |  | Y |  | Final
Stratix IV GX | C3 | DDR | Half Rate | Soft | UDIMM | Dual Rank | Column, | 200 |  | Up to 72 bits | x8, x16 | SSTL 2 Class I/II | 8 | NIOS |  | Y |  | Final
Stratix IV GX | C3 | DDR | Half Rate | Soft | UDIMM | Single Rank | Wraparound, | 200 |  | Up to 72 bits | x8, x16 | SSTL 2 Class I/II | 8 | NIOS |  | Y |  | Final
Stratix IV GX | C3 | DDR | Half Rate | Soft | UDIMM | Single Rank | Row, | 200 |  | Up to 72 bits | x8, x16 | SSTL 2 Class I/II | 8 | NIOS |  | Y |  | Final
Stratix IV GX | C3 | DDR | Half Rate | Soft | UDIMM | Single Rank | Column, | 200 |  | Up to 72 bits | x8, x16 | SSTL 2 Class I/II | 8 | NIOS |  | Y |  | Final
Stratix IV GX | C2/2x | DDR | Full Rate | Soft | Component | 4 Chip Selects | Wraparound, | 200 |  | Up to 72 bits | x8, x16 | SSTL 2 Class I/II | 4 | NIOS |  | Y |  | Final
Stratix IV GX | C2/2x | DDR | Full Rate | Soft | Component | 4 Chip Selects | Row, | 200 |  | Up to 72 bits | x8, x16 | SSTL 2 Class I/II | 4 | NIOS |  | Y |  | Final
Stratix IV GX | C2/2x | DDR | Full Rate | Soft | Component | 4 Chip Selects | Column, | 200 |  | Up to 72 bits | x8, x16 | SSTL 2 Class I/II | 4 | NIOS |  | Y |  | Final
Stratix IV GX | C2/2x | DDR | Full Rate | Soft | Component | 2 Chip Selects | Wraparound, | 200 |  | Up to 72 bits | x8, x16 | SSTL 2 Class I/II | 4 | NIOS |  | Y |  | Final
Stratix IV GX | C2/2x | DDR | Full Rate | Soft | Component | 2 Chip Selects | Row, | 200 |  | Up to 72 bits | x8, x16 | SSTL 2 Class I/II | 4 | NIOS |  | Y |  | Final
Stratix IV GX | C2/2x | DDR | Full Rate | Soft | Component | 2 Chip Selects | Column, | 200 |  | Up to 72 bits | x8, x16 | SSTL 2 Class I/II | 4 | NIOS |  | Y |  | Final
Stratix IV GX | C2/2x | DDR | Full Rate | Soft | Component | 1 Chip Select | Wraparound, | 200 |  | Up to 72 bits | x4, x8, x16 | SSTL 2 Class I/II | 4 | NIOS |  | Y |  | Final
Stratix IV GX | C2/2x | DDR | Full Rate | Soft | Component | 1 Chip Select | Row, | 200 |  | Up to 72 bits | x4, x8, x16 | SSTL 2 Class I/II | 4 | NIOS |  | Y |  | Final
Stratix IV GX | C2/2x | DDR | Full Rate | Soft | Component | 1 Chip Select | Column, | 200 |  | Up to 72 bits | x4, x8, x16 | SSTL 2 Class I/II | 4 | NIOS |  | Y |  | Final
Stratix IV GX | C2/2x | DDR | Full Rate | Soft | RDIMM | Quad Rank Only Support in 2 slots dual rank format | Wraparound, | 200 |  | Up to 72 bits | x8 | SSTL 2 Class I/II | 4 | NIOS |  | Y |  | Final
Stratix IV GX | C2/2x | DDR | Full Rate | Soft | RDIMM | Quad Rank Only Support in 2 slots dual rank format | Row, | 200 |  | Up to 72 bits | x8 | SSTL 2 Class I/II | 4 | NIOS |  | Y |  | Final
Stratix IV GX | C2/2x | DDR | Full Rate | Soft | RDIMM | Quad Rank Only Support in 2 slots dual rank format | Column, | 200 |  | Up to 72 bits | x8 | SSTL 2 Class I/II | 4 | NIOS |  | Y |  | Final
Stratix IV GX | C2/2x | DDR | Full Rate | Soft | RDIMM | Dual Rank | Wraparound, | 200 |  | Up to 72 bits | x8 | SSTL 2 Class I/II | 4 | NIOS |  | Y |  | Final
Stratix IV GX | C2/2x | DDR | Full Rate | Soft | RDIMM | Dual Rank | Row, | 200 |  | Up to 72 bits | x8 | SSTL 2 Class I/II | 4 | NIOS |  | Y |  | Final
Stratix IV GX | C2/2x | DDR | Full Rate | Soft | RDIMM | Dual Rank | Column, | 200 |  | Up to 72 bits | x8 | SSTL 2 Class I/II | 4 | NIOS |  | Y |  | Final
Stratix IV GX | C2/2x | DDR | Full Rate | Soft | RDIMM | Single Rank | Wraparound, | 200 |  | Up to 72 bits | x4, x8 | SSTL 2 Class I/II | 4 | NIOS |  | Y |  | Final
Stratix IV GX | C2/2x | DDR | Full Rate | Soft | RDIMM | Single Rank | Row, | 200 |  | Up to 72 bits | x4, x8 | SSTL 2 Class I/II | 4 | NIOS |  | Y |  | Final
Stratix IV GX | C2/2x | DDR | Full Rate | Soft | RDIMM | Single Rank | Column, | 200 |  | Up to 72 bits | x4, x8 | SSTL 2 Class I/II | 4 | NIOS |  | Y |  | Final
Stratix IV GX | C2/2x | DDR | Full Rate | Soft | UDIMM | Quad Rank Only Support in 2 slots dual rank format | Wraparound, | 200 |  | Up to 72 bits | x8, x16 | SSTL 2 Class I/II | 4 | NIOS |  | Y |  | Final
Stratix IV GX | C2/2x | DDR | Full Rate | Soft | UDIMM | Quad Rank Only Support in 2 slots dual rank format | Row, | 200 |  | Up to 72 bits | x8, x16 | SSTL 2 Class I/II | 4 | NIOS |  | Y |  | Final
Stratix IV GX | C2/2x | DDR | Full Rate | Soft | UDIMM | Quad Rank Only Support in 2 slots dual rank format | Column, | 200 |  | Up to 72 bits | x8, x16 | SSTL 2 Class I/II | 4 | NIOS |  | Y |  | Final
Stratix IV GX | C2/2x | DDR | Full Rate | Soft | UDIMM | Dual Rank | Wraparound, | 200 |  | Up to 72 bits | x8, x16 | SSTL 2 Class I/II | 4 | NIOS |  | Y |  | Final
Stratix IV GX | C2/2x | DDR | Full Rate | Soft | UDIMM | Dual Rank | Row, | 200 |  | Up to 72 bits | x8, x16 | SSTL 2 Class I/II | 4 | NIOS |  | Y |  | Final
Stratix IV GX | C2/2x | DDR | Full Rate | Soft | UDIMM | Dual Rank | Column, | 200 |  | Up to 72 bits | x8, x16 | SSTL 2 Class I/II | 4 | NIOS |  | Y |  | Final
Stratix IV GX | C2/2x | DDR | Full Rate | Soft | UDIMM | Single Rank | Wraparound, | 200 |  | Up to 72 bits | x8, x16 | SSTL 2 Class I/II | 4 | NIOS |  | Y |  | Final
Stratix IV GX | C2/2x | DDR | Full Rate | Soft | UDIMM | Single Rank | Row, | 200 |  | Up to 72 bits | x8, x16 | SSTL 2 Class I/II | 4 | NIOS |  | Y |  | Final
Stratix IV GX | C2/2x | DDR | Full Rate | Soft | UDIMM | Single Rank | Column, | 200 |  | Up to 72 bits | x8, x16 | SSTL 2 Class I/II | 4 | NIOS |  | Y |  | Final
Stratix IV GX | C2/2x | DDR | Half Rate | Soft | Component | 4 Chip Selects | Wraparound, | 200 |  | Up to 72 bits | x8, x16 | SSTL 2 Class I/II | 8 | NIOS |  | Y |  | Final
Stratix IV GX | C2/2x | DDR | Half Rate | Soft | Component | 4 Chip Selects | Row, | 200 |  | Up to 72 bits | x8, x16 | SSTL 2 Class I/II | 8 | NIOS |  | Y |  | Final
Stratix IV GX | C2/2x | DDR | Half Rate | Soft | Component | 4 Chip Selects | Column, | 200 |  | Up to 72 bits | x8, x16 | SSTL 2 Class I/II | 8 | NIOS |  | Y |  | Final
Stratix IV GX | C2/2x | DDR | Half Rate | Soft | Component | 2 Chip Selects | Wraparound, | 200 |  | Up to 72 bits | x8, x16 | SSTL 2 Class I/II | 8 | NIOS |  | Y |  | Final
Stratix IV GX | C2/2x | DDR | Half Rate | Soft | Component | 2 Chip Selects | Row, | 200 |  | Up to 72 bits | x8, x16 | SSTL 2 Class I/II | 8 | NIOS |  | Y |  | Final
Stratix IV GX | C2/2x | DDR | Half Rate | Soft | Component | 2 Chip Selects | Column, | 200 |  | Up to 72 bits | x8, x16 | SSTL 2 Class I/II | 8 | NIOS |  | Y |  | Final
Stratix IV GX | C2/2x | DDR | Half Rate | Soft | Component | 1 Chip Select | Wraparound, | 200 |  | Up to 72 bits | x4, x8, x16 | SSTL 2 Class I/II | 8 | NIOS |  | Y |  | Final
Stratix IV GX | C2/2x | DDR | Half Rate | Soft | Component | 1 Chip Select | Row, | 200 |  | Up to 72 bits | x4, x8, x16 | SSTL 2 Class I/II | 8 | NIOS |  | Y |  | Final
Stratix IV GX | C2/2x | DDR | Half Rate | Soft | Component | 1 Chip Select | Column, | 200 |  | Up to 72 bits | x4, x8, x16 | SSTL 2 Class I/II | 8 | NIOS |  | Y |  | Final
Stratix IV GX | C2/2x | DDR | Half Rate | Soft | RDIMM | Quad Rank Only Support in 2 slots dual rank format | Wraparound, | 200 |  | Up to 72 bits | x8 | SSTL 2 Class I/II | 8 | NIOS |  | Y |  | Final
Stratix IV GX | C2/2x | DDR | Half Rate | Soft | RDIMM | Quad Rank Only Support in 2 slots dual rank format | Row, | 200 |  | Up to 72 bits | x8 | SSTL 2 Class I/II | 8 | NIOS |  | Y |  | Final
Stratix IV GX | C2/2x | DDR | Half Rate | Soft | RDIMM | Quad Rank Only Support in 2 slots dual rank format | Column, | 200 |  | Up to 72 bits | x8 | SSTL 2 Class I/II | 8 | NIOS |  | Y |  | Final
Stratix IV GX | C2/2x | DDR | Half Rate | Soft | RDIMM | Dual Rank | Wraparound, | 200 |  | Up to 72 bits | x8 | SSTL 2 Class I/II | 8 | NIOS |  | Y |  | Final
Stratix IV GX | C2/2x | DDR | Half Rate | Soft | RDIMM | Dual Rank | Row, | 200 |  | Up to 72 bits | x8 | SSTL 2 Class I/II | 8 | NIOS |  | Y |  | Final
Stratix IV GX | C2/2x | DDR | Half Rate | Soft | RDIMM | Dual Rank | Column, | 200 |  | Up to 72 bits | x8 | SSTL 2 Class I/II | 8 | NIOS |  | Y |  | Final
Stratix IV GX | C2/2x | DDR | Half Rate | Soft | RDIMM | Single Rank | Wraparound, | 200 |  | Up to 72 bits | x4, x8 | SSTL 2 Class I/II | 8 | NIOS |  | Y |  | Final
Stratix IV GX | C2/2x | DDR | Half Rate | Soft | RDIMM | Single Rank | Row, | 200 |  | Up to 72 bits | x4, x8 | SSTL 2 Class I/II | 8 | NIOS |  | Y |  | Final
Stratix IV GX | C2/2x | DDR | Half Rate | Soft | RDIMM | Single Rank | Column, | 200 |  | Up to 72 bits | x4, x8 | SSTL 2 Class I/II | 8 | NIOS |  | Y |  | Final
Stratix IV GX | C2/2x | DDR | Half Rate | Soft | UDIMM | Quad Rank Only Support in 2 slots dual rank format | Wraparound, | 200 |  | Up to 72 bits | x8, x16 | SSTL 2 Class I/II | 8 | NIOS |  | Y |  | Final
Stratix IV GX | C2/2x | DDR | Half Rate | Soft | UDIMM | Quad Rank Only Support in 2 slots dual rank format | Row, | 200 |  | Up to 72 bits | x8, x16 | SSTL 2 Class I/II | 8 | NIOS |  | Y |  | Final
Stratix IV GX | C2/2x | DDR | Half Rate | Soft | UDIMM | Quad Rank Only Support in 2 slots dual rank format | Column, | 200 |  | Up to 72 bits | x8, x16 | SSTL 2 Class I/II | 8 | NIOS |  | Y |  | Final
Stratix IV GX | C2/2x | DDR | Half Rate | Soft | UDIMM | Dual Rank | Wraparound, | 200 |  | Up to 72 bits | x8, x16 | SSTL 2 Class I/II | 8 | NIOS |  | Y |  | Final
Stratix IV GX | C2/2x | DDR | Half Rate | Soft | UDIMM | Dual Rank | Row, | 200 |  | Up to 72 bits | x8, x16 | SSTL 2 Class I/II | 8 | NIOS |  | Y |  | Final
Stratix IV GX | C2/2x | DDR | Half Rate | Soft | UDIMM | Dual Rank | Column, | 200 |  | Up to 72 bits | x8, x16 | SSTL 2 Class I/II | 8 | NIOS |  | Y |  | Final
Stratix IV GX | C2/2x | DDR | Half Rate | Soft | UDIMM | Single Rank | Wraparound, | 200 |  | Up to 72 bits | x8, x16 | SSTL 2 Class I/II | 8 | NIOS |  | Y |  | Final
Stratix IV GX | C2/2x | DDR | Half Rate | Soft | UDIMM | Single Rank | Row, | 200 |  | Up to 72 bits | x8, x16 | SSTL 2 Class I/II | 8 | NIOS |  | Y |  | Final
Stratix IV GX | C2/2x | DDR | Half Rate | Soft | UDIMM | Single Rank | Column, | 200 |  | Up to 72 bits | x8, x16 | SSTL 2 Class I/II | 8 | NIOS |  | Y |  | Final
HardCopy III WB | I | DDR2 | Full Rate | Soft | Component | 4 Chip Selects | Any, | 150 |  | Up to 72 bits | x8, x16 | SSTL 18 Class I/II | 4 | NIOS |  | Y | Y | Correlated
HardCopy III WB | I | DDR2 | Full Rate | Soft | Component | 2 Chip Selects | Any, | 150 |  | Up to 72 bits | x8, x16 | SSTL 18 Class I/II | 4 | NIOS |  | Y | Y | Correlated
HardCopy III WB | I | DDR2 | Full Rate | Soft | Component | 1 Chip Select | Any, | 150 |  | Up to 72 bits | x8, x16 | SSTL 18 Class I/II | 4 | NIOS |  | Y | Y | Correlated
HardCopy III WB | I | DDR2 | Full Rate | Soft | RDIMM | Quad Rank Only Support in 2 slots dual rank format | Any, | 150 |  | Up to 72 bits | x8 | SSTL 18 Class I/II | 4 | NIOS |  | Y | Y | Correlated
HardCopy III WB | I | DDR2 | Full Rate | Soft | RDIMM | Dual Rank | Any, | 150 |  | Up to 72 bits | x8 | SSTL 18 Class I/II | 4 | NIOS |  | Y | Y | Correlated
HardCopy III WB | I | DDR2 | Full Rate | Soft | RDIMM | Single Rank | Any, | 150 |  | Up to 72 bits | x8 | SSTL 18 Class I/II | 4 | NIOS |  | Y | Y | Correlated
HardCopy III WB | I | DDR2 | Full Rate | Soft | UDIMM | Quad Rank Only Support in 2 slots dual rank format | Any, | 150 |  | Up to 72 bits | x8, x16 | SSTL 18 Class I/II | 4 | NIOS |  | Y | Y | Correlated
HardCopy III WB | I | DDR2 | Full Rate | Soft | UDIMM | Dual Rank | Any, | 150 |  | Up to 72 bits | x8, x16 | SSTL 18 Class I/II | 4 | NIOS |  | Y | Y | Correlated
HardCopy III WB | I | DDR2 | Full Rate | Soft | UDIMM | Single Rank | Any, | 150 |  | Up to 72 bits | x8, x16 | SSTL 18 Class I/II | 4 | NIOS |  | Y | Y | Correlated
HardCopy III WB | I | DDR2 | Half Rate | Soft | Component | 4 Chip Selects | Any, | 200 |  | Up to 72 bits | x8, x16 | SSTL 18 Class I/II | 8 | NIOS |  | Y | Y | Correlated
HardCopy III WB | I | DDR2 | Half Rate | Soft | Component | 2 Chip Selects | Any, | 200 |  | Up to 72 bits | x8, x16 | SSTL 18 Class I/II | 8 | NIOS |  | Y | Y | Correlated
HardCopy III WB | I | DDR2 | Half Rate | Soft | Component | 1 Chip Select | Any, | 200 |  | Up to 72 bits | x8, x16 | SSTL 18 Class I/II | 8 | NIOS |  | Y | Y | Correlated
HardCopy III WB | I | DDR2 | Half Rate | Soft | RDIMM | Quad Rank Only Support in 2 slots dual rank format | Any, | 200 |  | Up to 72 bits | x8 | SSTL 18 Class I/II | 8 | NIOS |  | Y | Y | Correlated
HardCopy III WB | I | DDR2 | Half Rate | Soft | RDIMM | Dual Rank | Any, | 200 |  | Up to 72 bits | x8 | SSTL 18 Class I/II | 8 | NIOS |  | Y | Y | Correlated
HardCopy III WB | I | DDR2 | Half Rate | Soft | RDIMM | Single Rank | Any, | 200 |  | Up to 72 bits | x8 | SSTL 18 Class I/II | 8 | NIOS |  | Y | Y | Correlated
HardCopy III WB | I | DDR2 | Half Rate | Soft | UDIMM | Quad Rank Only Support in 2 slots dual rank format | Any, | 200 |  | Up to 72 bits | x8, x16 | SSTL 18 Class I/II | 8 | NIOS |  | Y | Y | Correlated
HardCopy III WB | I | DDR2 | Half Rate | Soft | UDIMM | Dual Rank | Any, | 200 |  | Up to 72 bits | x8, x16 | SSTL 18 Class I/II | 8 | NIOS |  | Y | Y | Correlated
HardCopy III WB | I | DDR2 | Half Rate | Soft | UDIMM | Single Rank | Any, | 200 |  | Up to 72 bits | x8, x16 | SSTL 18 Class I/II | 8 | NIOS |  | Y | Y | Correlated
HardCopy III WB | C | DDR2 | Full Rate | Soft | Component | 4 Chip Selects | Any, | 150 |  | Up to 72 bits | x8, x16 | SSTL 18 Class I/II | 4 | NIOS |  | Y | Y | Correlated
HardCopy III WB | C | DDR2 | Full Rate | Soft | Component | 2 Chip Selects | Any, | 150 |  | Up to 72 bits | x8, x16 | SSTL 18 Class I/II | 4 | NIOS |  | Y | Y | Correlated
HardCopy III WB | C | DDR2 | Full Rate | Soft | Component | 1 Chip Select | Any, | 150 |  | Up to 72 bits | x8, x16 | SSTL 18 Class I/II | 4 | NIOS |  | Y | Y | Correlated
HardCopy III WB | C | DDR2 | Full Rate | Soft | RDIMM | Quad Rank Only Support in 2 slots dual rank format | Any, | 150 |  | Up to 72 bits | x8 | SSTL 18 Class I/II | 4 | NIOS |  | Y | Y | Correlated
HardCopy III WB | C | DDR2 | Full Rate | Soft | RDIMM | Dual Rank | Any, | 150 |  | Up to 72 bits | x8 | SSTL 18 Class I/II | 4 | NIOS |  | Y | Y | Correlated
HardCopy III WB | C | DDR2 | Full Rate | Soft | RDIMM | Single Rank | Any, | 150 |  | Up to 72 bits | x8 | SSTL 18 Class I/II | 4 | NIOS |  | Y | Y | Correlated
HardCopy III WB | C | DDR2 | Full Rate | Soft | UDIMM | Quad Rank Only Support in 2 slots dual rank format | Any, | 150 |  | Up to 72 bits | x8, x16 | SSTL 18 Class I/II | 4 | NIOS |  | Y | Y | Correlated
HardCopy III WB | C | DDR2 | Full Rate | Soft | UDIMM | Dual Rank | Any, | 150 |  | Up to 72 bits | x8, x16 | SSTL 18 Class I/II | 4 | NIOS |  | Y | Y | Correlated
HardCopy III WB | C | DDR2 | Full Rate | Soft | UDIMM | Single Rank | Any, | 150 |  | Up to 72 bits | x8, x16 | SSTL 18 Class I/II | 4 | NIOS |  | Y | Y | Correlated
HardCopy III WB | C | DDR2 | Half Rate | Soft | Component | 4 Chip Selects | Any, | 200 |  | Up to 72 bits | x8, x16 | SSTL 18 Class I/II | 8 | NIOS |  | Y | Y | Correlated
HardCopy III WB | C | DDR2 | Half Rate | Soft | Component | 2 Chip Selects | Any, | 200 |  | Up to 72 bits | x8, x16 | SSTL 18 Class I/II | 8 | NIOS |  | Y | Y | Correlated
HardCopy III WB | C | DDR2 | Half Rate | Soft | Component | 1 Chip Select | Any, | 200 |  | Up to 72 bits | x8, x16 | SSTL 18 Class I/II | 8 | NIOS |  | Y | Y | Correlated
HardCopy III WB | C | DDR2 | Half Rate | Soft | RDIMM | Quad Rank Only Support in 2 slots dual rank format | Any, | 200 |  | Up to 72 bits | x8 | SSTL 18 Class I/II | 8 | NIOS |  | Y | Y | Correlated
HardCopy III WB | C | DDR2 | Half Rate | Soft | RDIMM | Dual Rank | Any, | 200 |  | Up to 72 bits | x8 | SSTL 18 Class I/II | 8 | NIOS |  | Y | Y | Correlated
HardCopy III WB | C | DDR2 | Half Rate | Soft | RDIMM | Single Rank | Any, | 200 |  | Up to 72 bits | x8 | SSTL 18 Class I/II | 8 | NIOS |  | Y | Y | Correlated
HardCopy III WB | C | DDR2 | Half Rate | Soft | UDIMM | Quad Rank Only Support in 2 slots dual rank format | Any, | 200 |  | Up to 72 bits | x8, x16 | SSTL 18 Class I/II | 8 | NIOS |  | Y | Y | Correlated
HardCopy III WB | C | DDR2 | Half Rate | Soft | UDIMM | Dual Rank | Any, | 200 |  | Up to 72 bits | x8, x16 | SSTL 18 Class I/II | 8 | NIOS |  | Y | Y | Correlated
HardCopy III WB | C | DDR2 | Half Rate | Soft | UDIMM | Single Rank | Any, | 200 |  | Up to 72 bits | x8, x16 | SSTL 18 Class I/II | 8 | NIOS |  | Y | Y | Correlated
HardCopy III FF | I | DDR2 | Full Rate | Soft | Component | 4 Chip Selects | Any, | 233 |  | Up to 72 bits | x8, x16 | SSTL 18 Class I/II | 4 | NIOS |  | Y | Y | Correlated
HardCopy III FF | I | DDR2 | Full Rate | Soft | Component | 2 Chip Selects | Any, | 233 |  | Up to 72 bits | x8, x16 | SSTL 18 Class I/II | 4 | NIOS |  | Y | Y | Correlated
HardCopy III FF | I | DDR2 | Full Rate | Soft | Component | 1 Chip Select | Any, | 233 |  | Up to 72 bits | x8, x16 | SSTL 18 Class I/II | 4 | NIOS |  | Y | Y | Correlated
HardCopy III FF | I | DDR2 | Full Rate | Soft | RDIMM | Quad Rank Only Support in 2 slots dual rank format | Any, | 233 |  | Up to 72 bits | x8 | SSTL 18 Class I/II | 4 | NIOS |  | Y | Y | Correlated
HardCopy III FF | I | DDR2 | Full Rate | Soft | RDIMM | Dual Rank | Any, | 233 |  | Up to 72 bits | x8 | SSTL 18 Class I/II | 4 | NIOS |  | Y | Y | Correlated
HardCopy III FF | I | DDR2 | Full Rate | Soft | RDIMM | Single Rank | Any, | 233 |  | Up to 72 bits | x8 | SSTL 18 Class I/II | 4 | NIOS |  | Y | Y | Correlated
HardCopy III FF | I | DDR2 | Full Rate | Soft | UDIMM | Quad Rank Only Support in 2 slots dual rank format | Any, | 233 |  | Up to 72 bits | x8, x16 | SSTL 18 Class I/II | 4 | NIOS |  | Y | Y | Correlated
HardCopy III FF | I | DDR2 | Full Rate | Soft | UDIMM | Dual Rank | Any, | 233 |  | Up to 72 bits | x8, x16 | SSTL 18 Class I/II | 4 | NIOS |  | Y | Y | Correlated
HardCopy III FF | I | DDR2 | Full Rate | Soft | UDIMM | Single Rank | Any, | 233 |  | Up to 72 bits | x8, x16 | SSTL 18 Class I/II | 4 | NIOS |  | Y | Y | Correlated
HardCopy III FF | I | DDR2 | Half Rate | Soft | Component | 4 Chip Selects | Any, | 333 |  | Up to 72 bits | x8, x16 | SSTL 18 Class I/II | 8 | NIOS |  | Y | Y | Correlated
HardCopy III FF | I | DDR2 | Half Rate | Soft | Component | 2 Chip Selects | Any, | 333 |  | Up to 72 bits | x8, x16 | SSTL 18 Class I/II | 8 | NIOS |  | Y | Y | Correlated
HardCopy III FF | I | DDR2 | Half Rate | Soft | Component | 1 Chip Select | Any, | 333 |  | Up to 72 bits | x8, x16 | SSTL 18 Class I/II | 8 | NIOS |  | Y | Y | Correlated
HardCopy III FF | I | DDR2 | Half Rate | Soft | RDIMM | Quad Rank Only Support in 2 slots dual rank format | Any, | 333 |  | Up to 72 bits | x8 | SSTL 18 Class I/II | 8 | NIOS |  | Y | Y | Correlated
HardCopy III FF | I | DDR2 | Half Rate | Soft | RDIMM | Dual Rank | Any, | 333 |  | Up to 72 bits | x8 | SSTL 18 Class I/II | 8 | NIOS |  | Y | Y | Correlated
HardCopy III FF | I | DDR2 | Half Rate | Soft | RDIMM | Single Rank | Any, | 333 |  | Up to 72 bits | x8 | SSTL 18 Class I/II | 8 | NIOS |  | Y | Y | Correlated
HardCopy III FF | I | DDR2 | Half Rate | Soft | UDIMM | Quad Rank Only Support in 2 slots dual rank format | Any, | 333 |  | Up to 72 bits | x8, x16 | SSTL 18 Class I/II | 8 | NIOS |  | Y | Y | Correlated
HardCopy III FF | I | DDR2 | Half Rate | Soft | UDIMM | Dual Rank | Any, | 333 |  | Up to 72 bits | x8, x16 | SSTL 18 Class I/II | 8 | NIOS |  | Y | Y | Correlated
HardCopy III FF | I | DDR2 | Half Rate | Soft | UDIMM | Single Rank | Any, | 333 |  | Up to 72 bits | x8, x16 | SSTL 18 Class I/II | 8 | NIOS |  | Y | Y | Correlated
HardCopy III FF | C | DDR2 | Full Rate | Soft | Component | 4 Chip Selects | Any, | 233 |  | Up to 72 bits | x8, x16 | SSTL 18 Class I/II | 4 | NIOS |  | Y | Y | Correlated
HardCopy III FF | C | DDR2 | Full Rate | Soft | Component | 2 Chip Selects | Any, | 233 |  | Up to 72 bits | x8, x16 | SSTL 18 Class I/II | 4 | NIOS |  | Y | Y | Correlated
HardCopy III FF | C | DDR2 | Full Rate | Soft | Component | 1 Chip Select | Any, | 233 |  | Up to 72 bits | x8, x16 | SSTL 18 Class I/II | 4 | NIOS |  | Y | Y | Correlated
HardCopy III FF | C | DDR2 | Full Rate | Soft | RDIMM | Quad Rank Only Support in 2 slots dual rank format | Any, | 233 |  | Up to 72 bits | x8 | SSTL 18 Class I/II | 4 | NIOS |  | Y | Y | Correlated
HardCopy III FF | C | DDR2 | Full Rate | Soft | RDIMM | Dual Rank | Any, | 233 |  | Up to 72 bits | x8 | SSTL 18 Class I/II | 4 | NIOS |  | Y | Y | Correlated
HardCopy III FF | C | DDR2 | Full Rate | Soft | RDIMM | Single Rank | Any, | 233 |  | Up to 72 bits | x8 | SSTL 18 Class I/II | 4 | NIOS |  | Y | Y | Correlated
HardCopy III FF | C | DDR2 | Full Rate | Soft | UDIMM | Quad Rank Only Support in 2 slots dual rank format | Any, | 233 |  | Up to 72 bits | x8, x16 | SSTL 18 Class I/II | 4 | NIOS |  | Y | Y | Correlated
HardCopy III FF | C | DDR2 | Full Rate | Soft | UDIMM | Dual Rank | Any, | 233 |  | Up to 72 bits | x8, x16 | SSTL 18 Class I/II | 4 | NIOS |  | Y | Y | Correlated
HardCopy III FF | C | DDR2 | Full Rate | Soft | UDIMM | Single Rank | Any, | 233 |  | Up to 72 bits | x8, x16 | SSTL 18 Class I/II | 4 | NIOS |  | Y | Y | Correlated
HardCopy III FF | C | DDR2 | Half Rate | Soft | Component | 4 Chip Selects | Any, | 333 |  | Up to 72 bits | x8, x16 | SSTL 18 Class I/II | 8 | NIOS |  | Y | Y | Correlated
HardCopy III FF | C | DDR2 | Half Rate | Soft | Component | 2 Chip Selects | Any, | 333 |  | Up to 72 bits | x8, x16 | SSTL 18 Class I/II | 8 | NIOS |  | Y | Y | Correlated
HardCopy III FF | C | DDR2 | Half Rate | Soft | Component | 1 Chip Select | Any, | 333 |  | Up to 72 bits | x8, x16 | SSTL 18 Class I/II | 8 | NIOS |  | Y | Y | Correlated
HardCopy III FF | C | DDR2 | Half Rate | Soft | RDIMM | Quad Rank Only Support in 2 slots dual rank format | Any, | 333 |  | Up to 72 bits | x8 | SSTL 18 Class I/II | 8 | NIOS |  | Y | Y | Correlated
HardCopy III FF | C | DDR2 | Half Rate | Soft | RDIMM | Dual Rank | Any, | 333 |  | Up to 72 bits | x8 | SSTL 18 Class I/II | 8 | NIOS |  | Y | Y | Correlated
HardCopy III FF | C | DDR2 | Half Rate | Soft | RDIMM | Single Rank | Any, | 333 |  | Up to 72 bits | x8 | SSTL 18 Class I/II | 8 | NIOS |  | Y | Y | Correlated
HardCopy III FF | C | DDR2 | Half Rate | Soft | UDIMM | Quad Rank Only Support in 2 slots dual rank format | Any, | 333 |  | Up to 72 bits | x8, x16 | SSTL 18 Class I/II | 8 | NIOS |  | Y | Y | Correlated
HardCopy III FF | C | DDR2 | Half Rate | Soft | UDIMM | Dual Rank | Any, | 333 |  | Up to 72 bits | x8, x16 | SSTL 18 Class I/II | 8 | NIOS |  | Y | Y | Correlated
HardCopy III FF | C | DDR2 | Half Rate | Soft | UDIMM | Single Rank | Any, | 333 |  | Up to 72 bits | x8, x16 | SSTL 18 Class I/II | 8 | NIOS |  | Y | Y | Correlated
HardCopy IV E WB | I | DDR2 | Full Rate | Soft | Component | 4 Chip Selects | Any, | 150 |  | Up to 72 bits | x8, x16 | SSTL 18 Class I/II | 4 | NIOS |  | Y | Y | Correlated
HardCopy IV E WB | I | DDR2 | Full Rate | Soft | Component | 2 Chip Selects | Any, | 150 |  | Up to 72 bits | x8, x16 | SSTL 18 Class I/II | 4 | NIOS |  | Y | Y | Correlated
HardCopy IV E WB | I | DDR2 | Full Rate | Soft | Component | 1 Chip Select | Any, | 150 |  | Up to 72 bits | x8, x16 | SSTL 18 Class I/II | 4 | NIOS |  | Y | Y | Correlated
HardCopy IV E WB | I | DDR2 | Full Rate | Soft | RDIMM | Quad Rank Only Support in 2 slots dual rank format | Any, | 150 |  | Up to 72 bits | x8 | SSTL 18 Class I/II | 4 | NIOS |  | Y | Y | Correlated
HardCopy IV E WB | I | DDR2 | Full Rate | Soft | RDIMM | Dual Rank | Any, | 150 |  | Up to 72 bits | x8 | SSTL 18 Class I/II | 4 | NIOS |  | Y | Y | Correlated
HardCopy IV E WB | I | DDR2 | Full Rate | Soft | RDIMM | Single Rank | Any, | 150 |  | Up to 72 bits | x8 | SSTL 18 Class I/II | 4 | NIOS |  | Y | Y | Correlated
HardCopy IV E WB | I | DDR2 | Full Rate | Soft | UDIMM | Quad Rank Only Support in 2 slots dual rank format | Any, | 150 |  | Up to 72 bits | x8, x16 | SSTL 18 Class I/II | 4 | NIOS |  | Y | Y | Correlated
HardCopy IV E WB | I | DDR2 | Full Rate | Soft | UDIMM | Dual Rank | Any, | 150 |  | Up to 72 bits | x8, x16 | SSTL 18 Class I/II | 4 | NIOS |  | Y | Y | Correlated
HardCopy IV E WB | I | DDR2 | Full Rate | Soft | UDIMM | Single Rank | Any, | 150 |  | Up to 72 bits | x8, x16 | SSTL 18 Class I/II | 4 | NIOS |  | Y | Y | Correlated
HardCopy IV E WB | I | DDR2 | Half Rate | Soft | Component | 4 Chip Selects | Any, | 200 |  | Up to 72 bits | x8, x16 | SSTL 18 Class I/II | 8 | NIOS |  | Y | Y | Correlated
HardCopy IV E WB | I | DDR2 | Half Rate | Soft | Component | 2 Chip Selects | Any, | 200 |  | Up to 72 bits | x8, x16 | SSTL 18 Class I/II | 8 | NIOS |  | Y | Y | Correlated
HardCopy IV E WB | I | DDR2 | Half Rate | Soft | Component | 1 Chip Select | Any, | 200 |  | Up to 72 bits | x8, x16 | SSTL 18 Class I/II | 8 | NIOS |  | Y | Y | Correlated
HardCopy IV E WB | I | DDR2 | Half Rate | Soft | RDIMM | Quad Rank Only Support in 2 slots dual rank format | Any, | 200 |  | Up to 72 bits | x8 | SSTL 18 Class I/II | 8 | NIOS |  | Y | Y | Correlated
HardCopy IV E WB | I | DDR2 | Half Rate | Soft | RDIMM | Dual Rank | Any, | 200 |  | Up to 72 bits | x8 | SSTL 18 Class I/II | 8 | NIOS |  | Y | Y | Correlated
HardCopy IV E WB | I | DDR2 | Half Rate | Soft | RDIMM | Single Rank | Any, | 200 |  | Up to 72 bits | x8 | SSTL 18 Class I/II | 8 | NIOS |  | Y | Y | Correlated
HardCopy IV E WB | I | DDR2 | Half Rate | Soft | UDIMM | Quad Rank Only Support in 2 slots dual rank format | Any, | 200 |  | Up to 72 bits | x8, x16 | SSTL 18 Class I/II | 8 | NIOS |  | Y | Y | Correlated
HardCopy IV E WB | I | DDR2 | Half Rate | Soft | UDIMM | Dual Rank | Any, | 200 |  | Up to 72 bits | x8, x16 | SSTL 18 Class I/II | 8 | NIOS |  | Y | Y | Correlated
HardCopy IV E WB | I | DDR2 | Half Rate | Soft | UDIMM | Single Rank | Any, | 200 |  | Up to 72 bits | x8, x16 | SSTL 18 Class I/II | 8 | NIOS |  | Y | Y | Correlated
HardCopy IV E WB | C | DDR2 | Full Rate | Soft | Component | 4 Chip Selects | Any, | 150 |  | Up to 72 bits | x8, x16 | SSTL 18 Class I/II | 4 | NIOS |  | Y | Y | Correlated
HardCopy IV E WB | C | DDR2 | Full Rate | Soft | Component | 2 Chip Selects | Any, | 150 |  | Up to 72 bits | x8, x16 | SSTL 18 Class I/II | 4 | NIOS |  | Y | Y | Correlated
HardCopy IV E WB | C | DDR2 | Full Rate | Soft | Component | 1 Chip Select | Any, | 150 |  | Up to 72 bits | x8, x16 | SSTL 18 Class I/II | 4 | NIOS |  | Y | Y | Correlated
HardCopy IV E WB | C | DDR2 | Full Rate | Soft | RDIMM | Quad Rank Only Support in 2 slots dual rank format | Any, | 150 |  | Up to 72 bits | x8 | SSTL 18 Class I/II | 4 | NIOS |  | Y | Y | Correlated
HardCopy IV E WB | C | DDR2 | Full Rate | Soft | RDIMM | Dual Rank | Any, | 150 |  | Up to 72 bits | x8 | SSTL 18 Class I/II | 4 | NIOS |  | Y | Y | Correlated
HardCopy IV E WB | C | DDR2 | Full Rate | Soft | RDIMM | Single Rank | Any, | 150 |  | Up to 72 bits | x8 | SSTL 18 Class I/II | 4 | NIOS |  | Y | Y | Correlated
HardCopy IV E WB | C | DDR2 | Full Rate | Soft | UDIMM | Quad Rank Only Support in 2 slots dual rank format | Any, | 150 |  | Up to 72 bits | x8, x16 | SSTL 18 Class I/II | 4 | NIOS |  | Y | Y | Correlated
HardCopy IV E WB | C | DDR2 | Full Rate | Soft | UDIMM | Dual Rank | Any, | 150 |  | Up to 72 bits | x8, x16 | SSTL 18 Class I/II | 4 | NIOS |  | Y | Y | Correlated
HardCopy IV E WB | C | DDR2 | Full Rate | Soft | UDIMM | Single Rank | Any, | 150 |  | Up to 72 bits | x8, x16 | SSTL 18 Class I/II | 4 | NIOS |  | Y | Y | Correlated
HardCopy IV E WB | C | DDR2 | Half Rate | Soft | Component | 4 Chip Selects | Any, | 200 |  | Up to 72 bits | x8, x16 | SSTL 18 Class I/II | 8 | NIOS |  | Y | Y | Correlated
HardCopy IV E WB | C | DDR2 | Half Rate | Soft | Component | 2 Chip Selects | Any, | 200 |  | Up to 72 bits | x8, x16 | SSTL 18 Class I/II | 8 | NIOS |  | Y | Y | Correlated
HardCopy IV E WB | C | DDR2 | Half Rate | Soft | Component | 1 Chip Select | Any, | 200 |  | Up to 72 bits | x8, x16 | SSTL 18 Class I/II | 8 | NIOS |  | Y | Y | Correlated
HardCopy IV E WB | C | DDR2 | Half Rate | Soft | RDIMM | Quad Rank Only Support in 2 slots dual rank format | Any, | 200 |  | Up to 72 bits | x8 | SSTL 18 Class I/II | 8 | NIOS |  | Y | Y | Correlated
HardCopy IV E WB | C | DDR2 | Half Rate | Soft | RDIMM | Dual Rank | Any, | 200 |  | Up to 72 bits | x8 | SSTL 18 Class I/II | 8 | NIOS |  | Y | Y | Correlated
HardCopy IV E WB | C | DDR2 | Half Rate | Soft | RDIMM | Single Rank | Any, | 200 |  | Up to 72 bits | x8 | SSTL 18 Class I/II | 8 | NIOS |  | Y | Y | Correlated
HardCopy IV E WB | C | DDR2 | Half Rate | Soft | UDIMM | Quad Rank Only Support in 2 slots dual rank format | Any, | 200 |  | Up to 72 bits | x8, x16 | SSTL 18 Class I/II | 8 | NIOS |  | Y | Y | Correlated
HardCopy IV E WB | C | DDR2 | Half Rate | Soft | UDIMM | Dual Rank | Any, | 200 |  | Up to 72 bits | x8, x16 | SSTL 18 Class I/II | 8 | NIOS |  | Y | Y | Correlated
HardCopy IV E WB | C | DDR2 | Half Rate | Soft | UDIMM | Single Rank | Any, | 200 |  | Up to 72 bits | x8, x16 | SSTL 18 Class I/II | 8 | NIOS |  | Y | Y | Correlated
HardCopy IV E FF | I | DDR2 | Full Rate | Soft | Component | 4 Chip Selects | Any, | 233 |  | Up to 72 bits | x8, x16 | SSTL 18 Class I/II | 4 | NIOS |  | Y | Y | Correlated
HardCopy IV E FF | I | DDR2 | Full Rate | Soft | Component | 2 Chip Selects | Any, | 233 |  | Up to 72 bits | x8, x16 | SSTL 18 Class I/II | 4 | NIOS |  | Y | Y | Correlated
HardCopy IV E FF | I | DDR2 | Full Rate | Soft | Component | 1 Chip Select | Any, | 233 |  | Up to 72 bits | x8, x16 | SSTL 18 Class I/II | 4 | NIOS |  | Y | Y | Correlated
HardCopy IV E FF | I | DDR2 | Full Rate | Soft | RDIMM | Quad Rank Only Support in 2 slots dual rank format | Any, | 233 |  | Up to 72 bits | x8 | SSTL 18 Class I/II | 4 | NIOS |  | Y | Y | Correlated
HardCopy IV E FF | I | DDR2 | Full Rate | Soft | RDIMM | Dual Rank | Any, | 233 |  | Up to 72 bits | x8 | SSTL 18 Class I/II | 4 | NIOS |  | Y | Y | Correlated
HardCopy IV E FF | I | DDR2 | Full Rate | Soft | RDIMM | Single Rank | Any, | 233 |  | Up to 72 bits | x8 | SSTL 18 Class I/II | 4 | NIOS |  | Y | Y | Correlated
HardCopy IV E FF | I | DDR2 | Full Rate | Soft | UDIMM | Quad Rank Only Support in 2 slots dual rank format | Any, | 233 |  | Up to 72 bits | x8, x16 | SSTL 18 Class I/II | 4 | NIOS |  | Y | Y | Correlated
HardCopy IV E FF | I | DDR2 | Full Rate | Soft | UDIMM | Dual Rank | Any, | 233 |  | Up to 72 bits | x8, x16 | SSTL 18 Class I/II | 4 | NIOS |  | Y | Y | Correlated
HardCopy IV E FF | I | DDR2 | Full Rate | Soft | UDIMM | Single Rank | Any, | 233 |  | Up to 72 bits | x8, x16 | SSTL 18 Class I/II | 4 | NIOS |  | Y | Y | Correlated
HardCopy IV E FF | I | DDR2 | Half Rate | Soft | Component | 4 Chip Selects | Any, | 333 |  | Up to 72 bits | x8, x16 | SSTL 18 Class I/II | 8 | NIOS |  | Y | Y | Correlated
HardCopy IV E FF | I | DDR2 | Half Rate | Soft | Component | 2 Chip Selects | Any, | 333 |  | Up to 72 bits | x8, x16 | SSTL 18 Class I/II | 8 | NIOS |  | Y | Y | Correlated
HardCopy IV E FF | I | DDR2 | Half Rate | Soft | Component | 1 Chip Select | Any, | 333 |  | Up to 72 bits | x8, x16 | SSTL 18 Class I/II | 8 | NIOS |  | Y | Y | Correlated
HardCopy IV E FF | I | DDR2 | Half Rate | Soft | RDIMM | Quad Rank Only Support in 2 slots dual rank format | Any, | 333 |  | Up to 72 bits | x8 | SSTL 18 Class I/II | 8 | NIOS |  | Y | Y | Correlated
HardCopy IV E FF | I | DDR2 | Half Rate | Soft | RDIMM | Dual Rank | Any, | 333 |  | Up to 72 bits | x8 | SSTL 18 Class I/II | 8 | NIOS |  | Y | Y | Correlated
HardCopy IV E FF | I | DDR2 | Half Rate | Soft | RDIMM | Single Rank | Any, | 333 |  | Up to 72 bits | x8 | SSTL 18 Class I/II | 8 | NIOS |  | Y | Y | Correlated
HardCopy IV E FF | I | DDR2 | Half Rate | Soft | UDIMM | Quad Rank Only Support in 2 slots dual rank format | Any, | 333 |  | Up to 72 bits | x8, x16 | SSTL 18 Class I/II | 8 | NIOS |  | Y | Y | Correlated
HardCopy IV E FF | I | DDR2 | Half Rate | Soft | UDIMM | Dual Rank | Any, | 333 |  | Up to 72 bits | x8, x16 | SSTL 18 Class I/II | 8 | NIOS |  | Y | Y | Correlated
HardCopy IV E FF | I | DDR2 | Half Rate | Soft | UDIMM | Single Rank | Any, | 333 |  | Up to 72 bits | x8, x16 | SSTL 18 Class I/II | 8 | NIOS |  | Y | Y | Correlated
HardCopy IV E FF | C | DDR2 | Full Rate | Soft | Component | 4 Chip Selects | Any, | 233 |  | Up to 72 bits | x8, x16 | SSTL 18 Class I/II | 4 | NIOS |  | Y | Y | Correlated
HardCopy IV E FF | C | DDR2 | Full Rate | Soft | Component | 2 Chip Selects | Any, | 233 |  | Up to 72 bits | x8, x16 | SSTL 18 Class I/II | 4 | NIOS |  | Y | Y | Correlated
HardCopy IV E FF | C | DDR2 | Full Rate | Soft | Component | 1 Chip Select | Any, | 233 |  | Up to 72 bits | x8, x16 | SSTL 18 Class I/II | 4 | NIOS |  | Y | Y | Correlated
HardCopy IV E FF | C | DDR2 | Full Rate | Soft | RDIMM | Quad Rank Only Support in 2 slots dual rank format | Any, | 233 |  | Up to 72 bits | x8 | SSTL 18 Class I/II | 4 | NIOS |  | Y | Y | Correlated
HardCopy IV E FF | C | DDR2 | Full Rate | Soft | RDIMM | Dual Rank | Any, | 233 |  | Up to 72 bits | x8 | SSTL 18 Class I/II | 4 | NIOS |  | Y | Y | Correlated
HardCopy IV E FF | C | DDR2 | Full Rate | Soft | RDIMM | Single Rank | Any, | 233 |  | Up to 72 bits | x8 | SSTL 18 Class I/II | 4 | NIOS |  | Y | Y | Correlated
HardCopy IV E FF | C | DDR2 | Full Rate | Soft | UDIMM | Quad Rank Only Support in 2 slots dual rank format | Any, | 233 |  | Up to 72 bits | x8, x16 | SSTL 18 Class I/II | 4 | NIOS |  | Y | Y | Correlated
HardCopy IV E FF | C | DDR2 | Full Rate | Soft | UDIMM | Dual Rank | Any, | 233 |  | Up to 72 bits | x8, x16 | SSTL 18 Class I/II | 4 | NIOS |  | Y | Y | Correlated
HardCopy IV E FF | C | DDR2 | Full Rate | Soft | UDIMM | Single Rank | Any, | 233 |  | Up to 72 bits | x8, x16 | SSTL 18 Class I/II | 4 | NIOS |  | Y | Y | Correlated
HardCopy IV E FF | C | DDR2 | Half Rate | Soft | Component | 4 Chip Selects | Any, | 333 |  | Up to 72 bits | x8, x16 | SSTL 18 Class I/II | 8 | NIOS |  | Y | Y | Correlated
HardCopy IV E FF | C | DDR2 | Half Rate | Soft | Component | 2 Chip Selects | Any, | 333 |  | Up to 72 bits | x8, x16 | SSTL 18 Class I/II | 8 | NIOS |  | Y | Y | Correlated
HardCopy IV E FF | C | DDR2 | Half Rate | Soft | Component | 1 Chip Select | Any, | 333 |  | Up to 72 bits | x8, x16 | SSTL 18 Class I/II | 8 | NIOS |  | Y | Y | Correlated
HardCopy IV E FF | C | DDR2 | Half Rate | Soft | RDIMM | Quad Rank Only Support in 2 slots dual rank format | Any, | 333 |  | Up to 72 bits | x8 | SSTL 18 Class I/II | 8 | NIOS |  | Y | Y | Correlated
HardCopy IV E FF | C | DDR2 | Half Rate | Soft | RDIMM | Dual Rank | Any, | 333 |  | Up to 72 bits | x8 | SSTL 18 Class I/II | 8 | NIOS |  | Y | Y | Correlated
HardCopy IV E FF | C | DDR2 | Half Rate | Soft | RDIMM | Single Rank | Any, | 333 |  | Up to 72 bits | x8 | SSTL 18 Class I/II | 8 | NIOS |  | Y | Y | Correlated
HardCopy IV E FF | C | DDR2 | Half Rate | Soft | UDIMM | Quad Rank Only Support in 2 slots dual rank format | Any, | 333 |  | Up to 72 bits | x8, x16 | SSTL 18 Class I/II | 8 | NIOS |  | Y | Y | Correlated
HardCopy IV E FF | C | DDR2 | Half Rate | Soft | UDIMM | Dual Rank | Any, | 333 |  | Up to 72 bits | x8, x16 | SSTL 18 Class I/II | 8 | NIOS |  | Y | Y | Correlated
HardCopy IV E FF | C | DDR2 | Half Rate | Soft | UDIMM | Single Rank | Any, | 333 |  | Up to 72 bits | x8, x16 | SSTL 18 Class I/II | 8 | NIOS |  | Y | Y | Correlated
HardCopy IV GX LF | I | DDR2 | Full Rate | Soft | Component | 4 Chip Selects | Any, | 233 |  | Up to 72 bits | x8, x16 | SSTL 18 Class I/II | 4 | NIOS |  | Y | Y | Correlated
HardCopy IV GX LF | I | DDR2 | Full Rate | Soft | Component | 2 Chip Selects | Any, | 233 |  | Up to 72 bits | x8, x16 | SSTL 18 Class I/II | 4 | NIOS |  | Y | Y | Correlated
HardCopy IV GX LF | I | DDR2 | Full Rate | Soft | Component | 1 Chip Select | Any, | 233 |  | Up to 72 bits | x8, x16 | SSTL 18 Class I/II | 4 | NIOS |  | Y | Y | Correlated
HardCopy IV GX LF | I | DDR2 | Full Rate | Soft | RDIMM | Quad Rank Only Support in 2 slots dual rank format | Any, | 233 |  | Up to 72 bits | x8 | SSTL 18 Class I/II | 4 | NIOS |  | Y | Y | Correlated
HardCopy IV GX LF | I | DDR2 | Full Rate | Soft | RDIMM | Dual Rank | Any, | 233 |  | Up to 72 bits | x8 | SSTL 18 Class I/II | 4 | NIOS |  | Y | Y | Correlated
HardCopy IV GX LF | I | DDR2 | Full Rate | Soft | RDIMM | Single Rank | Any, | 233 |  | Up to 72 bits | x8 | SSTL 18 Class I/II | 4 | NIOS |  | Y | Y | Correlated
HardCopy IV GX LF | I | DDR2 | Full Rate | Soft | UDIMM | Quad Rank Only Support in 2 slots dual rank format | Any, | 233 |  | Up to 72 bits | x8, x16 | SSTL 18 Class I/II | 4 | NIOS |  | Y | Y | Correlated
HardCopy IV GX LF | I | DDR2 | Full Rate | Soft | UDIMM | Dual Rank | Any, | 233 |  | Up to 72 bits | x8, x16 | SSTL 18 Class I/II | 4 | NIOS |  | Y | Y | Correlated
HardCopy IV GX LF | I | DDR2 | Full Rate | Soft | UDIMM | Single Rank | Any, | 233 |  | Up to 72 bits | x8, x16 | SSTL 18 Class I/II | 4 | NIOS |  | Y | Y | Correlated
HardCopy IV GX LF | I | DDR2 | Half Rate | Soft | Component | 4 Chip Selects | Any, | 333 |  | Up to 72 bits | x8, x16 | SSTL 18 Class I/II | 8 | NIOS |  | Y | Y | Correlated
HardCopy IV GX LF | I | DDR2 | Half Rate | Soft | Component | 2 Chip Selects | Any, | 333 |  | Up to 72 bits | x8, x16 | SSTL 18 Class I/II | 8 | NIOS |  | Y | Y | Correlated
HardCopy IV GX LF | I | DDR2 | Half Rate | Soft | Component | 1 Chip Select | Any, | 333 |  | Up to 72 bits | x8, x16 | SSTL 18 Class I/II | 8 | NIOS |  | Y | Y | Correlated
HardCopy IV GX LF | I | DDR2 | Half Rate | Soft | RDIMM | Quad Rank Only Support in 2 slots dual rank format | Any, | 333 |  | Up to 72 bits | x8 | SSTL 18 Class I/II | 8 | NIOS |  | Y | Y | Correlated
HardCopy IV GX LF | I | DDR2 | Half Rate | Soft | RDIMM | Dual Rank | Any, | 333 |  | Up to 72 bits | x8 | SSTL 18 Class I/II | 8 | NIOS |  | Y | Y | Correlated
HardCopy IV GX LF | I | DDR2 | Half Rate | Soft | RDIMM | Single Rank | Any, | 333 |  | Up to 72 bits | x8 | SSTL 18 Class I/II | 8 | NIOS |  | Y | Y | Correlated
HardCopy IV GX LF | I | DDR2 | Half Rate | Soft | UDIMM | Quad Rank Only Support in 2 slots dual rank format | Any, | 333 |  | Up to 72 bits | x8, x16 | SSTL 18 Class I/II | 8 | NIOS |  | Y | Y | Correlated
HardCopy IV GX LF | I | DDR2 | Half Rate | Soft | UDIMM | Dual Rank | Any, | 333 |  | Up to 72 bits | x8, x16 | SSTL 18 Class I/II | 8 | NIOS |  | Y | Y | Correlated
HardCopy IV GX LF | I | DDR2 | Half Rate | Soft | UDIMM | Single Rank | Any, | 333 |  | Up to 72 bits | x8, x16 | SSTL 18 Class I/II | 8 | NIOS |  | Y | Y | Correlated
HardCopy IV GX LF | C | DDR2 | Full Rate | Soft | Component | 4 Chip Selects | Any, | 233 |  | Up to 72 bits | x8, x16 | SSTL 18 Class I/II | 4 | NIOS |  | Y | Y | Correlated
HardCopy IV GX LF | C | DDR2 | Full Rate | Soft | Component | 2 Chip Selects | Any, | 233 |  | Up to 72 bits | x8, x16 | SSTL 18 Class I/II | 4 | NIOS |  | Y | Y | Correlated
HardCopy IV GX LF | C | DDR2 | Full Rate | Soft | Component | 1 Chip Select | Any, | 233 |  | Up to 72 bits | x8, x16 | SSTL 18 Class I/II | 4 | NIOS |  | Y | Y | Correlated
HardCopy IV GX LF | C | DDR2 | Full Rate | Soft | RDIMM | Quad Rank Only Support in 2 slots dual rank format | Any, | 233 |  | Up to 72 bits | x8 | SSTL 18 Class I/II | 4 | NIOS |  | Y | Y | Correlated
HardCopy IV GX LF | C | DDR2 | Full Rate | Soft | RDIMM | Dual Rank | Any, | 233 |  | Up to 72 bits | x8 | SSTL 18 Class I/II | 4 | NIOS |  | Y | Y | Correlated
HardCopy IV GX LF | C | DDR2 | Full Rate | Soft | RDIMM | Single Rank | Any, | 233 |  | Up to 72 bits | x8 | SSTL 18 Class I/II | 4 | NIOS |  | Y | Y | Correlated
HardCopy IV GX LF | C | DDR2 | Full Rate | Soft | UDIMM | Quad Rank Only Support in 2 slots dual rank format | Any, | 233 |  | Up to 72 bits | x8, x16 | SSTL 18 Class I/II | 4 | NIOS |  | Y | Y | Correlated
HardCopy IV GX LF | C | DDR2 | Full Rate | Soft | UDIMM | Dual Rank | Any, | 233 |  | Up to 72 bits | x8, x16 | SSTL 18 Class I/II | 4 | NIOS |  | Y | Y | Correlated
HardCopy IV GX LF | C | DDR2 | Full Rate | Soft | UDIMM | Single Rank | Any, | 233 |  | Up to 72 bits | x8, x16 | SSTL 18 Class I/II | 4 | NIOS |  | Y | Y | Correlated
HardCopy IV GX LF | C | DDR2 | Half Rate | Soft | Component | 4 Chip Selects | Any, | 333 |  | Up to 72 bits | x8, x16 | SSTL 18 Class I/II | 8 | NIOS |  | Y | Y | Correlated
HardCopy IV GX LF | C | DDR2 | Half Rate | Soft | Component | 2 Chip Selects | Any, | 333 |  | Up to 72 bits | x8, x16 | SSTL 18 Class I/II | 8 | NIOS |  | Y | Y | Correlated
HardCopy IV GX LF | C | DDR2 | Half Rate | Soft | Component | 1 Chip Select | Any, | 333 |  | Up to 72 bits | x8, x16 | SSTL 18 Class I/II | 8 | NIOS |  | Y | Y | Correlated
HardCopy IV GX LF | C | DDR2 | Half Rate | Soft | RDIMM | Quad Rank Only Support in 2 slots dual rank format | Any, | 333 |  | Up to 72 bits | x8 | SSTL 18 Class I/II | 8 | NIOS |  | Y | Y | Correlated
HardCopy IV GX LF | C | DDR2 | Half Rate | Soft | RDIMM | Dual Rank | Any, | 333 |  | Up to 72 bits | x8 | SSTL 18 Class I/II | 8 | NIOS |  | Y | Y | Correlated
HardCopy IV GX LF | C | DDR2 | Half Rate | Soft | RDIMM | Single Rank | Any, | 333 |  | Up to 72 bits | x8 | SSTL 18 Class I/II | 8 | NIOS |  | Y | Y | Correlated
HardCopy IV GX LF | C | DDR2 | Half Rate | Soft | UDIMM | Quad Rank Only Support in 2 slots dual rank format | Any, | 333 |  | Up to 72 bits | x8, x16 | SSTL 18 Class I/II | 8 | NIOS |  | Y | Y | Correlated
HardCopy IV GX LF | C | DDR2 | Half Rate | Soft | UDIMM | Dual Rank | Any, | 333 |  | Up to 72 bits | x8, x16 | SSTL 18 Class I/II | 8 | NIOS |  | Y | Y | Correlated
HardCopy IV GX LF | C | DDR2 | Half Rate | Soft | UDIMM | Single Rank | Any, | 333 |  | Up to 72 bits | x8, x16 | SSTL 18 Class I/II | 8 | NIOS |  | Y | Y | Correlated
HardCopy IV GX FF | I | DDR2 | Full Rate | Soft | Component | 4 Chip Selects | Any, | 233 |  | Up to 72 bits | x8, x16 | SSTL 18 Class I/II | 4 | NIOS |  | Y | Y | Correlated
HardCopy IV GX FF | I | DDR2 | Full Rate | Soft | Component | 2 Chip Selects | Any, | 233 |  | Up to 72 bits | x8, x16 | SSTL 18 Class I/II | 4 | NIOS |  | Y | Y | Correlated
HardCopy IV GX FF | I | DDR2 | Full Rate | Soft | Component | 1 Chip Select | Any, | 233 |  | Up to 72 bits | x8, x16 | SSTL 18 Class I/II | 4 | NIOS |  | Y | Y | Correlated
HardCopy IV GX FF | I | DDR2 | Full Rate | Soft | RDIMM | Quad Rank Only Support in 2 slots dual rank format | Any, | 233 |  | Up to 72 bits | x8 | SSTL 18 Class I/II | 4 | NIOS |  | Y | Y | Correlated
HardCopy IV GX FF | I | DDR2 | Full Rate | Soft | RDIMM | Dual Rank | Any, | 233 |  | Up to 72 bits | x8 | SSTL 18 Class I/II | 4 | NIOS |  | Y | Y | Correlated
HardCopy IV GX FF | I | DDR2 | Full Rate | Soft | RDIMM | Single Rank | Any, | 233 |  | Up to 72 bits | x8 | SSTL 18 Class I/II | 4 | NIOS |  | Y | Y | Correlated
HardCopy IV GX FF | I | DDR2 | Full Rate | Soft | UDIMM | Quad Rank Only Support in 2 slots dual rank format | Any, | 233 |  | Up to 72 bits | x8, x16 | SSTL 18 Class I/II | 4 | NIOS |  | Y | Y | Correlated
HardCopy IV GX FF | I | DDR2 | Full Rate | Soft | UDIMM | Dual Rank | Any, | 233 |  | Up to 72 bits | x8, x16 | SSTL 18 Class I/II | 4 | NIOS |  | Y | Y | Correlated
HardCopy IV GX FF | I | DDR2 | Full Rate | Soft | UDIMM | Single Rank | Any, | 233 |  | Up to 72 bits | x8, x16 | SSTL 18 Class I/II | 4 | NIOS |  | Y | Y | Correlated
HardCopy IV GX FF | I | DDR2 | Half Rate | Soft | Component | 4 Chip Selects | Any, | 333 |  | Up to 72 bits | x8, x16 | SSTL 18 Class I/II | 8 | NIOS |  | Y | Y | Correlated
HardCopy IV GX FF | I | DDR2 | Half Rate | Soft | Component | 2 Chip Selects | Any, | 333 |  | Up to 72 bits | x8, x16 | SSTL 18 Class I/II | 8 | NIOS |  | Y | Y | Correlated
HardCopy IV GX FF | I | DDR2 | Half Rate | Soft | Component | 1 Chip Select | Any, | 333 |  | Up to 72 bits | x8, x16 | SSTL 18 Class I/II | 8 | NIOS |  | Y | Y | Correlated
HardCopy IV GX FF | I | DDR2 | Half Rate | Soft | RDIMM | Quad Rank Only Support in 2 slots dual rank format | Any, | 333 |  | Up to 72 bits | x8 | SSTL 18 Class I/II | 8 | NIOS |  | Y | Y | Correlated
HardCopy IV GX FF | I | DDR2 | Half Rate | Soft | RDIMM | Dual Rank | Any, | 333 |  | Up to 72 bits | x8 | SSTL 18 Class I/II | 8 | NIOS |  | Y | Y | Correlated
HardCopy IV GX FF | I | DDR2 | Half Rate | Soft | RDIMM | Single Rank | Any, | 333 |  | Up to 72 bits | x8 | SSTL 18 Class I/II | 8 | NIOS |  | Y | Y | Correlated
HardCopy IV GX FF | I | DDR2 | Half Rate | Soft | UDIMM | Quad Rank Only Support in 2 slots dual rank format | Any, | 333 |  | Up to 72 bits | x8, x16 | SSTL 18 Class I/II | 8 | NIOS |  | Y | Y | Correlated
HardCopy IV GX FF | I | DDR2 | Half Rate | Soft | UDIMM | Dual Rank | Any, | 333 |  | Up to 72 bits | x8, x16 | SSTL 18 Class I/II | 8 | NIOS |  | Y | Y | Correlated
HardCopy IV GX FF | I | DDR2 | Half Rate | Soft | UDIMM | Single Rank | Any, | 333 |  | Up to 72 bits | x8, x16 | SSTL 18 Class I/II | 8 | NIOS |  | Y | Y | Correlated
HardCopy IV GX FF | C | DDR2 | Full Rate | Soft | Component | 4 Chip Selects | Any, | 233 |  | Up to 72 bits | x8, x16 | SSTL 18 Class I/II | 4 | NIOS |  | Y | Y | Correlated
HardCopy IV GX FF | C | DDR2 | Full Rate | Soft | Component | 2 Chip Selects | Any, | 233 |  | Up to 72 bits | x8, x16 | SSTL 18 Class I/II | 4 | NIOS |  | Y | Y | Correlated
HardCopy IV GX FF | C | DDR2 | Full Rate | Soft | Component | 1 Chip Select | Any, | 233 |  | Up to 72 bits | x8, x16 | SSTL 18 Class I/II | 4 | NIOS |  | Y | Y | Correlated
HardCopy IV GX FF | C | DDR2 | Full Rate | Soft | RDIMM | Quad Rank Only Support in 2 slots dual rank format | Any, | 233 |  | Up to 72 bits | x8 | SSTL 18 Class I/II | 4 | NIOS |  | Y | Y | Correlated
HardCopy IV GX FF | C | DDR2 | Full Rate | Soft | RDIMM | Dual Rank | Any, | 233 |  | Up to 72 bits | x8 | SSTL 18 Class I/II | 4 | NIOS |  | Y | Y | Correlated
HardCopy IV GX FF | C | DDR2 | Full Rate | Soft | RDIMM | Single Rank | Any, | 233 |  | Up to 72 bits | x8 | SSTL 18 Class I/II | 4 | NIOS |  | Y | Y | Correlated
HardCopy IV GX FF | C | DDR2 | Full Rate | Soft | UDIMM | Quad Rank Only Support in 2 slots dual rank format | Any, | 233 |  | Up to 72 bits | x8, x16 | SSTL 18 Class I/II | 4 | NIOS |  | Y | Y | Correlated
HardCopy IV GX FF | C | DDR2 | Full Rate | Soft | UDIMM | Dual Rank | Any, | 233 |  | Up to 72 bits | x8, x16 | SSTL 18 Class I/II | 4 | NIOS |  | Y | Y | Correlated
HardCopy IV GX FF | C | DDR2 | Full Rate | Soft | UDIMM | Single Rank | Any, | 233 |  | Up to 72 bits | x8, x16 | SSTL 18 Class I/II | 4 | NIOS |  | Y | Y | Correlated
HardCopy IV GX FF | C | DDR2 | Half Rate | Soft | Component | 4 Chip Selects | Any, | 333 |  | Up to 72 bits | x8, x16 | SSTL 18 Class I/II | 8 | NIOS |  | Y | Y | Correlated
HardCopy IV GX FF | C | DDR2 | Half Rate | Soft | Component | 2 Chip Selects | Any, | 333 |  | Up to 72 bits | x8, x16 | SSTL 18 Class I/II | 8 | NIOS |  | Y | Y | Correlated
HardCopy IV GX FF | C | DDR2 | Half Rate | Soft | Component | 1 Chip Select | Any, | 333 |  | Up to 72 bits | x8, x16 | SSTL 18 Class I/II | 8 | NIOS |  | Y | Y | Correlated
HardCopy IV GX FF | C | DDR2 | Half Rate | Soft | RDIMM | Quad Rank Only Support in 2 slots dual rank format | Any, | 333 |  | Up to 72 bits | x8 | SSTL 18 Class I/II | 8 | NIOS |  | Y | Y | Correlated
HardCopy IV GX FF | C | DDR2 | Half Rate | Soft | RDIMM | Dual Rank | Any, | 333 |  | Up to 72 bits | x8 | SSTL 18 Class I/II | 8 | NIOS |  | Y | Y | Correlated
HardCopy IV GX FF | C | DDR2 | Half Rate | Soft | RDIMM | Single Rank | Any, | 333 |  | Up to 72 bits | x8 | SSTL 18 Class I/II | 8 | NIOS |  | Y | Y | Correlated
HardCopy IV GX FF | C | DDR2 | Half Rate | Soft | UDIMM | Quad Rank Only Support in 2 slots dual rank format | Any, | 333 |  | Up to 72 bits | x8, x16 | SSTL 18 Class I/II | 8 | NIOS |  | Y | Y | Correlated
HardCopy IV GX FF | C | DDR2 | Half Rate | Soft | UDIMM | Dual Rank | Any, | 333 |  | Up to 72 bits | x8, x16 | SSTL 18 Class I/II | 8 | NIOS |  | Y | Y | Correlated
HardCopy IV GX FF | C | DDR2 | Half Rate | Soft | UDIMM | Single Rank | Any, | 333 |  | Up to 72 bits | x8, x16 | SSTL 18 Class I/II | 8 | NIOS |  | Y | Y | Correlated
Cyclone III LS | I7 | DDR2 | Full Rate | Soft | Component | Multi Rank | Any, | Refer to the Timing Analysis section |  | Up to 72 bits | x8, x16 | SSTL 18 Class I/II | 4 | NIOS |  | Y | Y | Final
Cyclone III LS | I7 | DDR2 | Full Rate | Soft | Component | 1 Chip Select | Wraparound, | 133 | 200 | Up to 72 bits | x8, x16 | SSTL 18 Class I/II | 4 | NIOS |  | Y | Y | Final
Cyclone III LS | I7 | DDR2 | Full Rate | Soft | Component | 1 Chip Select | Row, | 150 | 200 | Up to 72 bits | x8, x16 | SSTL 18 Class I/II | 4 | NIOS |  | Y | Y | Final
Cyclone III LS | I7 | DDR2 | Full Rate | Soft | Component | 1 Chip Select | Column, | 150 | 267 | Up to 72 bits | x8, x16 | SSTL 18 Class I/II | 4 | NIOS |  | Y | Y | Final
Cyclone III LS | I7 | DDR2 | Full Rate | Soft | RDIMM | Multi Rank | Any, | Refer to the Timing Analysis section |  | Up to 72 bits | x8 | SSTL 18 Class I/II | 4 | NIOS |  | Y | Y | Final
Cyclone III LS | I7 | DDR2 | Full Rate | Soft | RDIMM | Single Rank | Wraparound, | 133 | 200 | Up to 72 bits | x8 | SSTL 18 Class I/II | 4 | NIOS |  | Y | Y | Final
Cyclone III LS | I7 | DDR2 | Full Rate | Soft | RDIMM | Single Rank | Row, | 150 | 200 | Up to 72 bits | x8 | SSTL 18 Class I/II | 4 | NIOS |  | Y | Y | Final
Cyclone III LS | I7 | DDR2 | Full Rate | Soft | RDIMM | Single Rank | Column, | 150 | 267 | Up to 72 bits | x8 | SSTL 18 Class I/II | 4 | NIOS |  | Y | Y | Final
Cyclone III LS | I7 | DDR2 | Full Rate | Soft | UDIMM | Multi Rank | Any, | Refer to the Timing Analysis section |  | Up to 72 bits | x8, x16 | SSTL 18 Class I/II | 4 | NIOS |  | Y | Y | Final
Cyclone III LS | I7 | DDR2 | Full Rate | Soft | UDIMM | Single Rank | Wraparound, | 133 | 200 | Up to 72 bits | x8, x16 | SSTL 18 Class I/II | 4 | NIOS |  | Y | Y | Final
Cyclone III LS | I7 | DDR2 | Full Rate | Soft | UDIMM | Single Rank | Row, | 150 | 200 | Up to 72 bits | x8, x16 | SSTL 18 Class I/II | 4 | NIOS |  | Y | Y | Final
Cyclone III LS | I7 | DDR2 | Full Rate | Soft | UDIMM | Single Rank | Column, | 150 | 267 | Up to 72 bits | x8, x16 | SSTL 18 Class I/II | 4 | NIOS |  | Y | Y | Final
Cyclone III LS | I7 | DDR2 | Half Rate | Soft | Component | Multi Rank | Any, | Refer to the Timing Analysis section |  | Up to 72 bits | x8, x16 | SSTL 18 Class I/II | 8 | NIOS |  | Y | Y | Final
Cyclone III LS | I7 | DDR2 | Half Rate | Soft | Component | 1 Chip Select | Wraparound, | 133 | 200 | Up to 72 bits | x8, x16 | SSTL 18 Class I/II | 8 | NIOS |  | Y | Y | Final
Cyclone III LS | I7 | DDR2 | Half Rate | Soft | Component | 1 Chip Select | Row, | 150 | 200 | Up to 72 bits | x8, x16 | SSTL 18 Class I/II | 8 | NIOS |  | Y | Y | Final
Cyclone III LS | I7 | DDR2 | Half Rate | Soft | Component | 1 Chip Select | Column, | 167 | 267 | Up to 72 bits | x8, x16 | SSTL 18 Class I/II | 8 | NIOS |  | Y | Y | Final
Cyclone III LS | I7 | DDR2 | Half Rate | Soft | RDIMM | Multi Rank | Any, | Refer to the Timing Analysis section |  | Up to 72 bits | x8 | SSTL 18 Class I/II | 8 | NIOS |  | Y | Y | Final
Cyclone III LS | I7 | DDR2 | Half Rate | Soft | RDIMM | Single Rank | Wraparound, | 133 | 200 | Up to 72 bits | x8 | SSTL 18 Class I/II | 8 | NIOS |  | Y | Y | Final
Cyclone III LS | I7 | DDR2 | Half Rate | Soft | RDIMM | Single Rank | Row, | 150 | 200 | Up to 72 bits | x8 | SSTL 18 Class I/II | 8 | NIOS |  | Y | Y | Final
Cyclone III LS | I7 | DDR2 | Half Rate | Soft | RDIMM | Single Rank | Column, | 167 | 267 | Up to 72 bits | x8 | SSTL 18 Class I/II | 8 | NIOS |  | Y | Y | Final
Cyclone III LS | I7 | DDR2 | Half Rate | Soft | UDIMM | Multi Rank | Any, | Refer to the Timing Analysis section |  | Up to 72 bits | x8, x16 | SSTL 18 Class I/II | 8 | NIOS |  | Y | Y | Final
Cyclone III LS | I7 | DDR2 | Half Rate | Soft | UDIMM | Single Rank | Wraparound, | 133 | 200 | Up to 72 bits | x8, x16 | SSTL 18 Class I/II | 8 | NIOS |  | Y | Y | Final
Cyclone III LS | I7 | DDR2 | Half Rate | Soft | UDIMM | Single Rank | Row, | 150 | 200 | Up to 72 bits | x8, x16 | SSTL 18 Class I/II | 8 | NIOS |  | Y | Y | Final
Cyclone III LS | I7 | DDR2 | Half Rate | Soft | UDIMM | Single Rank | Column, | 167 | 267 | Up to 72 bits | x8, x16 | SSTL 18 Class I/II | 8 | NIOS |  | Y | Y | Final
Cyclone III LS | C8 | DDR2 | Full Rate | Soft | Component | Multi Rank | Any, | Refer to the Timing Analysis section |  | Up to 72 bits | x8, x16 | SSTL 18 Class I/II | 4 | NIOS |  | Y | Y | Final
Cyclone III LS | C8 | DDR2 | Full Rate | Soft | Component | 1 Chip Select | Wraparound, | 125 | 200 | Up to 72 bits | x8, x16 | SSTL 18 Class I/II | 4 | NIOS |  | Y | Y | Final
Cyclone III LS | C8 | DDR2 | Full Rate | Soft | Component | 1 Chip Select | Row, | 133 | 200 | Up to 72 bits | x8, x16 | SSTL 18 Class I/II | 4 | NIOS |  | Y | Y | Final
Cyclone III LS | C8 | DDR2 | Full Rate | Soft | Component | 1 Chip Select | Column, | 150 | 267 | Up to 72 bits | x8, x16 | SSTL 18 Class I/II | 4 | NIOS |  | Y | Y | Final
Cyclone III LS | C8 | DDR2 | Full Rate | Soft | RDIMM | Multi Rank | Any, | Refer to the Timing Analysis section |  | Up to 72 bits | x8 | SSTL 18 Class I/II | 4 | NIOS |  | Y | Y | Final
Cyclone III LS | C8 | DDR2 | Full Rate | Soft | RDIMM | Single Rank | Wraparound, | 125 | 200 | Up to 72 bits | x8 | SSTL 18 Class I/II | 4 | NIOS |  | Y | Y | Final
Cyclone III LS | C8 | DDR2 | Full Rate | Soft | RDIMM | Single Rank | Row, | 133 | 200 | Up to 72 bits | x8 | SSTL 18 Class I/II | 4 | NIOS |  | Y | Y | Final
Cyclone III LS | C8 | DDR2 | Full Rate | Soft | RDIMM | Single Rank | Column, | 150 | 267 | Up to 72 bits | x8 | SSTL 18 Class I/II | 4 | NIOS |  | Y | Y | Final
Cyclone III LS | C8 | DDR2 | Full Rate | Soft | UDIMM | Multi Rank | Any, | Refer to the Timing Analysis section |  | Up to 72 bits | x8, x16 | SSTL 18 Class I/II | 4 | NIOS |  | Y | Y | Final
Cyclone III LS | C8 | DDR2 | Full Rate | Soft | UDIMM | Single Rank | Wraparound, | 125 | 200 | Up to 72 bits | x8, x16 | SSTL 18 Class I/II | 4 | NIOS |  | Y | Y | Final
Cyclone III LS | C8 | DDR2 | Full Rate | Soft | UDIMM | Single Rank | Row, | 133 | 200 | Up to 72 bits | x8, x16 | SSTL 18 Class I/II | 4 | NIOS |  | Y | Y | Final
Cyclone III LS | C8 | DDR2 | Full Rate | Soft | UDIMM | Single Rank | Column, | 150 | 267 | Up to 72 bits | x8, x16 | SSTL 18 Class I/II | 4 | NIOS |  | Y | Y | Final
Cyclone III LS | C8 | DDR2 | Half Rate | Soft | Component | Multi Rank | Any, | Refer to the Timing Analysis section |  | Up to 72 bits | x8, x16 | SSTL 18 Class I/II | 8 | NIOS |  | Y | Y | Final
Cyclone III LS | C8 | DDR2 | Half Rate | Soft | Component | 1 Chip Select | Wraparound, | 125 | 200 | Up to 72 bits | x8, x16 | SSTL 18 Class I/II | 8 | NIOS |  | Y | Y | Final
Cyclone III LS | C8 | DDR2 | Half Rate | Soft | Component | 1 Chip Select | Row, | 133 | 200 | Up to 72 bits | x8, x16 | SSTL 18 Class I/II | 8 | NIOS |  | Y | Y | Final
Cyclone III LS | C8 | DDR2 | Half Rate | Soft | Component | 1 Chip Select | Column, | 167 | 267 | Up to 72 bits | x8, x16 | SSTL 18 Class I/II | 8 | NIOS |  | Y | Y | Final
Cyclone III LS | C8 | DDR2 | Half Rate | Soft | RDIMM | Multi Rank | Any, | Refer to the Timing Analysis section |  | Up to 72 bits | x8 | SSTL 18 Class I/II | 8 | NIOS |  | Y | Y | Final
Cyclone III LS | C8 | DDR2 | Half Rate | Soft | RDIMM | Single Rank | Wraparound, | 125 | 200 | Up to 72 bits | x8 | SSTL 18 Class I/II | 8 | NIOS |  | Y | Y | Final
Cyclone III LS | C8 | DDR2 | Half Rate | Soft | RDIMM | Single Rank | Row, | 133 | 200 | Up to 72 bits | x8 | SSTL 18 Class I/II | 8 | NIOS |  | Y | Y | Final
Cyclone III LS | C8 | DDR2 | Half Rate | Soft | RDIMM | Single Rank | Column, | 167 | 267 | Up to 72 bits | x8 | SSTL 18 Class I/II | 8 | NIOS |  | Y | Y | Final
Cyclone III LS | C8 | DDR2 | Half Rate | Soft | UDIMM | Multi Rank | Any, | Refer to the Timing Analysis section |  | Up to 72 bits | x8, x16 | SSTL 18 Class I/II | 8 | NIOS |  | Y | Y | Final
Cyclone III LS | C8 | DDR2 | Half Rate | Soft | UDIMM | Single Rank | Wraparound, | 125 | 200 | Up to 72 bits | x8, x16 | SSTL 18 Class I/II | 8 | NIOS |  | Y | Y | Final
Cyclone III LS | C8 | DDR2 | Half Rate | Soft | UDIMM | Single Rank | Row, | 133 | 200 | Up to 72 bits | x8, x16 | SSTL 18 Class I/II | 8 | NIOS |  | Y | Y | Final
Cyclone III LS | C8 | DDR2 | Half Rate | Soft | UDIMM | Single Rank | Column, | 167 | 267 | Up to 72 bits | x8, x16 | SSTL 18 Class I/II | 8 | NIOS |  | Y | Y | Final
Cyclone III LS | C7 | DDR2 | Full Rate | Soft | Component | Multi Rank | Any, | Refer to the Timing Analysis section |  | Up to 72 bits | x8, x16 | SSTL 18 Class I/II | 4 | NIOS |  | Y | Y | Final
Cyclone III LS | C7 | DDR2 | Full Rate | Soft | Component | 1 Chip Select | Wraparound, | 133 | 200 | Up to 72 bits | x8, x16 | SSTL 18 Class I/II | 4 | NIOS |  | Y | Y | Final
Cyclone III LS | C7 | DDR2 | Full Rate | Soft | Component | 1 Chip Select | Row, | 150 | 200 | Up to 72 bits | x8, x16 | SSTL 18 Class I/II | 4 | NIOS |  | Y | Y | Final
Cyclone III LS | C7 | DDR2 | Full Rate | Soft | Component | 1 Chip Select | Column, | 150 | 200 | Up to 72 bits | x8, x16 | SSTL 18 Class I/II | 4 | NIOS |  | Y | Y | Final
Cyclone III LS | C7 | DDR2 | Full Rate | Soft | RDIMM | Multi Rank | Any, | Refer to the Timing Analysis section |  | Up to 72 bits | x8 | SSTL 18 Class I/II | 4 | NIOS |  | Y | Y | Final
Cyclone III LS | C7 | DDR2 | Full Rate | Soft | RDIMM | Single Rank | Wraparound, | 133 | 200 | Up to 72 bits | x8 | SSTL 18 Class I/II | 4 | NIOS |  | Y | Y | Final
Cyclone III LS | C7 | DDR2 | Full Rate | Soft | RDIMM | Single Rank | Row, | 150 | 200 | Up to 72 bits | x8 | SSTL 18 Class I/II | 4 | NIOS |  | Y | Y | Final
Cyclone III LS | C7 | DDR2 | Full Rate | Soft | RDIMM | Single Rank | Column, | 150 | 200 | Up to 72 bits | x8 | SSTL 18 Class I/II | 4 | NIOS |  | Y | Y | Final
Cyclone III LS | C7 | DDR2 | Full Rate | Soft | UDIMM | Multi Rank | Any, | Refer to the Timing Analysis section |  | Up to 72 bits | x8, x16 | SSTL 18 Class I/II | 4 | NIOS |  | Y | Y | Final
Cyclone III LS | C7 | DDR2 | Full Rate | Soft | UDIMM | Single Rank | Wraparound, | 133 | 200 | Up to 72 bits | x8, x16 | SSTL 18 Class I/II | 4 | NIOS |  | Y | Y | Final
Cyclone III LS | C7 | DDR2 | Full Rate | Soft | UDIMM | Single Rank | Row, | 150 | 200 | Up to 72 bits | x8, x16 | SSTL 18 Class I/II | 4 | NIOS |  | Y | Y | Final
Cyclone III LS | C7 | DDR2 | Full Rate | Soft | UDIMM | Single Rank | Column, | 150 | 200 | Up to 72 bits | x8, x16 | SSTL 18 Class I/II | 4 | NIOS |  | Y | Y | Final
Cyclone III LS | C7 | DDR2 | Half Rate | Soft | Component | Multi Rank | Any, | Refer to the Timing Analysis section |  | Up to 72 bits | x8, x16 | SSTL 18 Class I/II | 8 | NIOS |  | Y | Y | Final
Cyclone III LS | C7 | DDR2 | Half Rate | Soft | Component | 1 Chip Select | Wraparound, | 133 | 200 | Up to 72 bits | x8, x16 | SSTL 18 Class I/II | 8 | NIOS |  | Y | Y | Final
Cyclone III LS | C7 | DDR2 | Half Rate | Soft | Component | 1 Chip Select | Row, | 150 | 200 | Up to 72 bits | x8, x16 | SSTL 18 Class I/II | 8 | NIOS |  | Y | Y | Final
Cyclone III LS | C7 | DDR2 | Half Rate | Soft | Component | 1 Chip Select | Column, | 167 | 200 | Up to 72 bits | x8, x16 | SSTL 18 Class I/II | 8 | NIOS |  | Y | Y | Final
Cyclone III LS | C7 | DDR2 | Half Rate | Soft | RDIMM | Multi Rank | Any, | Refer to the Timing Analysis section |  | Up to 72 bits | x8 | SSTL 18 Class I/II | 8 | NIOS |  | Y | Y | Final
Cyclone III LS | C7 | DDR2 | Half Rate | Soft | RDIMM | Single Rank | Wraparound, | 133 | 200 | Up to 72 bits | x8 | SSTL 18 Class I/II | 8 | NIOS |  | Y | Y | Final
Cyclone III LS | C7 | DDR2 | Half Rate | Soft | RDIMM | Single Rank | Row, | 150 | 200 | Up to 72 bits | x8 | SSTL 18 Class I/II | 8 | NIOS |  | Y | Y | Final
Cyclone III LS | C7 | DDR2 | Half Rate | Soft | RDIMM | Single Rank | Column, | 167 | 200 | Up to 72 bits | x8 | SSTL 18 Class I/II | 8 | NIOS |  | Y | Y | Final
Cyclone III LS | C7 | DDR2 | Half Rate | Soft | UDIMM | Multi Rank | Any, | Refer to the Timing Analysis section |  | Up to 72 bits | x8, x16 | SSTL 18 Class I/II | 8 | NIOS |  | Y | Y | Final
Cyclone III LS | C7 | DDR2 | Half Rate | Soft | UDIMM | Single Rank | Wraparound, | 133 | 200 | Up to 72 bits | x8, x16 | SSTL 18 Class I/II | 8 | NIOS |  | Y | Y | Final
Cyclone III LS | C7 | DDR2 | Half Rate | Soft | UDIMM | Single Rank | Row, | 150 | 200 | Up to 72 bits | x8, x16 | SSTL 18 Class I/II | 8 | NIOS |  | Y | Y | Final
Cyclone III LS | C7 | DDR2 | Half Rate | Soft | UDIMM | Single Rank | Column, | 167 | 200 | Up to 72 bits | x8, x16 | SSTL 18 Class I/II | 8 | NIOS |  | Y | Y | Final
Cyclone III | I7 | DDR2 | Full Rate | Soft | Component | Multi Rank | Any, | Refer to the Timing Analysis section |  | Up to 72 bits | x8, x16 | SSTL 18 Class I/II | 4 | NIOS |  | Y | Y | Final
Cyclone III | I7 | DDR2 | Full Rate | Soft | Component | 1 Chip Select | Wraparound, | 133 | 200 | Up to 72 bits | x8, x16 | SSTL 18 Class I/II | 4 | NIOS |  | Y | Y | Final
Cyclone III | I7 | DDR2 | Full Rate | Soft | Component | 1 Chip Select | Row, | 150 | 200 | Up to 72 bits | x8, x16 | SSTL 18 Class I/II | 4 | NIOS |  | Y | Y | Final
Cyclone III | I7 | DDR2 | Full Rate | Soft | Component | 1 Chip Select | Column, | 150 | 267 | Up to 72 bits | x8, x16 | SSTL 18 Class I/II | 4 | NIOS |  | Y | Y | Final
Cyclone III | I7 | DDR2 | Full Rate | Soft | RDIMM | Multi Rank | Any, | Refer to the Timing Analysis section |  | Up to 72 bits | x8 | SSTL 18 Class I/II | 4 | NIOS |  | Y | Y | Final
Cyclone III | I7 | DDR2 | Full Rate | Soft | RDIMM | Single Rank | Wraparound, | 133 | 200 | Up to 72 bits | x8 | SSTL 18 Class I/II | 4 | NIOS |  | Y | Y | Final
Cyclone III | I7 | DDR2 | Full Rate | Soft | RDIMM | Single Rank | Row, | 150 | 200 | Up to 72 bits | x8 | SSTL 18 Class I/II | 4 | NIOS |  | Y | Y | Final
Cyclone III | I7 | DDR2 | Full Rate | Soft | RDIMM | Single Rank | Column, | 150 | 267 | Up to 72 bits | x8 | SSTL 18 Class I/II | 4 | NIOS |  | Y | Y | Final
Cyclone III | I7 | DDR2 | Full Rate | Soft | UDIMM | Multi Rank | Any, | Refer to the Timing Analysis section |  | Up to 72 bits | x8, x16 | SSTL 18 Class I/II | 4 | NIOS |  | Y | Y | Final
Cyclone III | I7 | DDR2 | Full Rate | Soft | UDIMM | Single Rank | Wraparound, | 133 | 200 | Up to 72 bits | x8, x16 | SSTL 18 Class I/II | 4 | NIOS |  | Y | Y | Final
Cyclone III | I7 | DDR2 | Full Rate | Soft | UDIMM | Single Rank | Row, | 150 | 200 | Up to 72 bits | x8, x16 | SSTL 18 Class I/II | 4 | NIOS |  | Y | Y | Final
Cyclone III | I7 | DDR2 | Full Rate | Soft | UDIMM | Single Rank | Column, | 150 | 267 | Up to 72 bits | x8, x16 | SSTL 18 Class I/II | 4 | NIOS |  | Y | Y | Final
Cyclone III | I7 | DDR2 | Half Rate | Soft | Component | Multi Rank | Any, | Refer to the Timing Analysis section |  | Up to 72 bits | x8, x16 | SSTL 18 Class I/II | 8 | NIOS |  | Y | Y | Final
Cyclone III | I7 | DDR2 | Half Rate | Soft | Component | 1 Chip Select | Wraparound, | 133 | 200 | Up to 72 bits | x8, x16 | SSTL 18 Class I/II | 8 | NIOS |  | Y | Y | Final
Cyclone III | I7 | DDR2 | Half Rate | Soft | Component | 1 Chip Select | Row, | 150 | 200 | Up to 72 bits | x8, x16 | SSTL 18 Class I/II | 8 | NIOS |  | Y | Y | Final
Cyclone III | I7 | DDR2 | Half Rate | Soft | Component | 1 Chip Select | Column, | 167 | 267 | Up to 72 bits | x8, x16 | SSTL 18 Class I/II | 8 | NIOS |  | Y | Y | Final
Cyclone III | I7 | DDR2 | Half Rate | Soft | RDIMM | Multi Rank | Any, | Refer to the Timing Analysis section |  | Up to 72 bits | x8 | SSTL 18 Class I/II | 8 | NIOS |  | Y | Y | Final
Cyclone III | I7 | DDR2 | Half Rate | Soft | RDIMM | Single Rank | Wraparound, | 133 | 200 | Up to 72 bits | x8 | SSTL 18 Class I/II | 8 | NIOS |  | Y | Y | Final
Cyclone III | I7 | DDR2 | Half Rate | Soft | RDIMM | Single Rank | Row, | 150 | 200 | Up to 72 bits | x8 | SSTL 18 Class I/II | 8 | NIOS |  | Y | Y | Final
Cyclone III | I7 | DDR2 | Half Rate | Soft | RDIMM | Single Rank | Column, | 167 | 267 | Up to 72 bits | x8 | SSTL 18 Class I/II | 8 | NIOS |  | Y | Y | Final
Cyclone III | I7 | DDR2 | Half Rate | Soft | UDIMM | Multi Rank | Any, | Refer to the Timing Analysis section |  | Up to 72 bits | x8, x16 | SSTL 18 Class I/II | 8 | NIOS |  | Y | Y | Final
Cyclone III | I7 | DDR2 | Half Rate | Soft | UDIMM | Single Rank | Wraparound, | 133 | 200 | Up to 72 bits | x8, x16 | SSTL 18 Class I/II | 8 | NIOS |  | Y | Y | Final
Cyclone III | I7 | DDR2 | Half Rate | Soft | UDIMM | Single Rank | Row, | 150 | 200 | Up to 72 bits | x8, x16 | SSTL 18 Class I/II | 8 | NIOS |  | Y | Y | Final
Cyclone III | I7 | DDR2 | Half Rate | Soft | UDIMM | Single Rank | Column, | 167 | 267 | Up to 72 bits | x8, x16 | SSTL 18 Class I/II | 8 | NIOS |  | Y | Y | Final
Cyclone III | C8 | DDR2 | Full Rate | Soft | Component | Multi Rank | Any, | Refer to the Timing Analysis section |  | Up to 72 bits | x8, x16 | SSTL 18 Class I/II | 4 | NIOS |  | Y | Y | Final
Cyclone III | C8 | DDR2 | Full Rate | Soft | Component | 1 Chip Select | Wraparound, | 125 | 200 | Up to 72 bits | x8, x16 | SSTL 18 Class I/II | 4 | NIOS |  | Y | Y | Final
Cyclone III | C8 | DDR2 | Full Rate | Soft | Component | 1 Chip Select | Row, | 133 | 200 | Up to 72 bits | x8, x16 | SSTL 18 Class I/II | 4 | NIOS |  | Y | Y | Final
Cyclone III | C8 | DDR2 | Full Rate | Soft | Component | 1 Chip Select | Column, | 150 | 267 | Up to 72 bits | x8, x16 | SSTL 18 Class I/II | 4 | NIOS |  | Y | Y | Final
Cyclone III | C8 | DDR2 | Full Rate | Soft | RDIMM | Multi Rank | Any, | Refer to the Timing Analysis section |  | Up to 72 bits | x8 | SSTL 18 Class I/II | 4 | NIOS |  | Y | Y | Final
Cyclone III | C8 | DDR2 | Full Rate | Soft | RDIMM | Single Rank | Wraparound, | 125 | 200 | Up to 72 bits | x8 | SSTL 18 Class I/II | 4 | NIOS |  | Y | Y | Final
Cyclone III | C8 | DDR2 | Full Rate | Soft | RDIMM | Single Rank | Row, | 133 | 200 | Up to 72 bits | x8 | SSTL 18 Class I/II | 4 | NIOS |  | Y | Y | Final
Cyclone III | C8 | DDR2 | Full Rate | Soft | RDIMM | Single Rank | Column, | 150 | 267 | Up to 72 bits | x8 | SSTL 18 Class I/II | 4 | NIOS |  | Y | Y | Final
Cyclone III | C8 | DDR2 | Full Rate | Soft | UDIMM | Multi Rank | Any, | Refer to the Timing Analysis section |  | Up to 72 bits | x8, x16 | SSTL 18 Class I/II | 4 | NIOS |  | Y | Y | Final
Cyclone III | C8 | DDR2 | Full Rate | Soft | UDIMM | Single Rank | Wraparound, | 125 | 200 | Up to 72 bits | x8, x16 | SSTL 18 Class I/II | 4 | NIOS |  | Y | Y | Final
Cyclone III | C8 | DDR2 | Full Rate | Soft | UDIMM | Single Rank | Row, | 133 | 200 | Up to 72 bits | x8, x16 | SSTL 18 Class I/II | 4 | NIOS |  | Y | Y | Final
Cyclone III | C8 | DDR2 | Full Rate | Soft | UDIMM | Single Rank | Column, | 150 | 267 | Up to 72 bits | x8, x16 | SSTL 18 Class I/II | 4 | NIOS |  | Y | Y | Final
Cyclone III | C8 | DDR2 | Half Rate | Soft | Component | Multi Rank | Any, | Refer to the Timing Analysis section |  | Up to 72 bits | x8, x16 | SSTL 18 Class I/II | 8 | NIOS |  | Y | Y | Final
Cyclone III | C8 | DDR2 | Half Rate | Soft | Component | 1 Chip Select | Wraparound, | 125 | 200 | Up to 72 bits | x8, x16 | SSTL 18 Class I/II | 8 | NIOS |  | Y | Y | Final
Cyclone III | C8 | DDR2 | Half Rate | Soft | Component | 1 Chip Select | Row, | 133 | 200 | Up to 72 bits | x8, x16 | SSTL 18 Class I/II | 8 | NIOS |  | Y | Y | Final
Cyclone III | C8 | DDR2 | Half Rate | Soft | Component | 1 Chip Select | Column, | 167 | 267 | Up to 72 bits | x8, x16 | SSTL 18 Class I/II | 8 | NIOS |  | Y | Y | Final
Cyclone III | C8 | DDR2 | Half Rate | Soft | RDIMM | Multi Rank | Any, | Refer to the Timing Analysis section |  | Up to 72 bits | x8 | SSTL 18 Class I/II | 8 | NIOS |  | Y | Y | Final
Cyclone III | C8 | DDR2 | Half Rate | Soft | RDIMM | Single Rank | Wraparound, | 125 | 200 | Up to 72 bits | x8 | SSTL 18 Class I/II | 8 | NIOS |  | Y | Y | Final
Cyclone III | C8 | DDR2 | Half Rate | Soft | RDIMM | Single Rank | Row, | 133 | 200 | Up to 72 bits | x8 | SSTL 18 Class I/II | 8 | NIOS |  | Y | Y | Final
Cyclone III | C8 | DDR2 | Half Rate | Soft | RDIMM | Single Rank | Column, | 167 | 267 | Up to 72 bits | x8 | SSTL 18 Class I/II | 8 | NIOS |  | Y | Y | Final
Cyclone III | C8 | DDR2 | Half Rate | Soft | UDIMM | Multi Rank | Any, | Refer to the Timing Analysis section |  | Up to 72 bits | x8, x16 | SSTL 18 Class I/II | 8 | NIOS |  | Y | Y | Final
Cyclone III | C8 | DDR2 | Half Rate | Soft | UDIMM | Single Rank | Wraparound, | 125 | 200 | Up to 72 bits | x8, x16 | SSTL 18 Class I/II | 8 | NIOS |  | Y | Y | Final
Cyclone III | C8 | DDR2 | Half Rate | Soft | UDIMM | Single Rank | Row, | 133 | 200 | Up to 72 bits | x8, x16 | SSTL 18 Class I/II | 8 | NIOS |  | Y | Y | Final
Cyclone III | C8 | DDR2 | Half Rate | Soft | UDIMM | Single Rank | Column, | 167 | 267 | Up to 72 bits | x8, x16 | SSTL 18 Class I/II | 8 | NIOS |  | Y | Y | Final
Cyclone III | C7 | DDR2 | Full Rate | Soft | Component | Multi Rank | Any, | Refer to the Timing Analysis section |  | Up to 72 bits | x8, x16 | SSTL 18 Class I/II | 4 | NIOS |  | Y | Y | Final
Cyclone III | C7 | DDR2 | Full Rate | Soft | Component | 1 Chip Select | Wraparound, | 133 | 200 | Up to 72 bits | x8, x16 | SSTL 18 Class I/II | 4 | NIOS |  | Y | Y | Final
Cyclone III | C7 | DDR2 | Full Rate | Soft | Component | 1 Chip Select | Row, | 150 | 200 | Up to 72 bits | x8, x16 | SSTL 18 Class I/II | 4 | NIOS |  | Y | Y | Final
Cyclone III | C7 | DDR2 | Full Rate | Soft | Component | 1 Chip Select | Column, | 150 | 200 | Up to 72 bits | x8, x16 | SSTL 18 Class I/II | 4 | NIOS |  | Y | Y | Final
Cyclone III | C7 | DDR2 | Full Rate | Soft | RDIMM | Multi Rank | Any, | Refer to the Timing Analysis section |  | Up to 72 bits | x8 | SSTL 18 Class I/II | 4 | NIOS |  | Y | Y | Final
Cyclone III | C7 | DDR2 | Full Rate | Soft | RDIMM | Single Rank | Wraparound, | 133 | 200 | Up to 72 bits | x8 | SSTL 18 Class I/II | 4 | NIOS |  | Y | Y | Final
Cyclone III | C7 | DDR2 | Full Rate | Soft | RDIMM | Single Rank | Row, | 150 | 200 | Up to 72 bits | x8 | SSTL 18 Class I/II | 4 | NIOS |  | Y | Y | Final
Cyclone III | C7 | DDR2 | Full Rate | Soft | RDIMM | Single Rank | Column, | 150 | 200 | Up to 72 bits | x8 | SSTL 18 Class I/II | 4 | NIOS |  | Y | Y | Final
Cyclone III | C7 | DDR2 | Full Rate | Soft | UDIMM | Multi Rank | Any, | Refer to the Timing Analysis section |  | Up to 72 bits | x8, x16 | SSTL 18 Class I/II | 4 | NIOS |  | Y | Y | Final
Cyclone III | C7 | DDR2 | Full Rate | Soft | UDIMM | Single Rank | Wraparound, | 133 | 200 | Up to 72 bits | x8, x16 | SSTL 18 Class I/II | 4 | NIOS |  | Y | Y | Final
Cyclone III | C7 | DDR2 | Full Rate | Soft | UDIMM | Single Rank | Row, | 150 | 200 | Up to 72 bits | x8, x16 | SSTL 18 Class I/II | 4 | NIOS |  | Y | Y | Final
Cyclone III | C7 | DDR2 | Full Rate | Soft | UDIMM | Single Rank | Column, | 150 | 200 | Up to 72 bits | x8, x16 | SSTL 18 Class I/II | 4 | NIOS |  | Y | Y | Final
Cyclone III | C7 | DDR2 | Half Rate | Soft | Component | Multi Rank | Any, | Refer to the Timing Analysis section |  | Up to 72 bits | x8, x16 | SSTL 18 Class I/II | 8 | NIOS |  | Y | Y | Final
Cyclone III | C7 | DDR2 | Half Rate | Soft | Component | 1 Chip Select | Wraparound, | 133 | 200 | Up to 72 bits | x8, x16 | SSTL 18 Class I/II | 8 | NIOS |  | Y | Y | Final
Cyclone III | C7 | DDR2 | Half Rate | Soft | Component | 1 Chip Select | Row, | 150 | 200 | Up to 72 bits | x8, x16 | SSTL 18 Class I/II | 8 | NIOS |  | Y | Y | Final
Cyclone III | C7 | DDR2 | Half Rate | Soft | Component | 1 Chip Select | Column, | 167 | 200 | Up to 72 bits | x8, x16 | SSTL 18 Class I/II | 8 | NIOS |  | Y | Y | Final
Cyclone III | C7 | DDR2 | Half Rate | Soft | RDIMM | Multi Rank | Any, | Refer to the Timing Analysis section |  | Up to 72 bits | x8 | SSTL 18 Class I/II | 8 | NIOS |  | Y | Y | Final
Cyclone III | C7 | DDR2 | Half Rate | Soft | RDIMM | Single Rank | Wraparound, | 133 | 200 | Up to 72 bits | x8 | SSTL 18 Class I/II | 8 | NIOS |  | Y | Y | Final
Cyclone III | C7 | DDR2 | Half Rate | Soft | RDIMM | Single Rank | Row, | 150 | 200 | Up to 72 bits | x8 | SSTL 18 Class I/II | 8 | NIOS |  | Y | Y | Final
Cyclone III | C7 | DDR2 | Half Rate | Soft | RDIMM | Single Rank | Column, | 167 | 200 | Up to 72 bits | x8 | SSTL 18 Class I/II | 8 | NIOS |  | Y | Y | Final
Cyclone III | C7 | DDR2 | Half Rate | Soft | UDIMM | Multi Rank | Any, | Refer to the Timing Analysis section |  | Up to 72 bits | x8, x16 | SSTL 18 Class I/II | 8 | NIOS |  | Y | Y | Final
Cyclone III | C7 | DDR2 | Half Rate | Soft | UDIMM | Single Rank | Wraparound, | 133 | 200 | Up to 72 bits | x8, x16 | SSTL 18 Class I/II | 8 | NIOS |  | Y | Y | Final
Cyclone III | C7 | DDR2 | Half Rate | Soft | UDIMM | Single Rank | Row, | 150 | 200 | Up to 72 bits | x8, x16 | SSTL 18 Class I/II | 8 | NIOS |  | Y | Y | Final
Cyclone III | C7 | DDR2 | Half Rate | Soft | UDIMM | Single Rank | Column, | 167 | 200 | Up to 72 bits | x8, x16 | SSTL 18 Class I/II | 8 | NIOS |  | Y | Y | Final
Cyclone III | C6 | DDR2 | Full Rate | Soft | Component | Multi Rank | Any, | Refer to the Timing Analysis section |  | Up to 72 bits | x8, x16 | SSTL 18 Class I/II | 4 | NIOS |  | Y | Y | Final
Cyclone III | C6 | DDR2 | Full Rate | Soft | Component | 1 Chip Select | Wraparound, | 167 | 267 | Up to 72 bits | x8, x16 | SSTL 18 Class I/II | 4 | NIOS |  | Y | Y | Final
Cyclone III | C6 | DDR2 | Full Rate | Soft | Component | 1 Chip Select | Row, | 167 | 200 | Up to 72 bits | x8, x16 | SSTL 18 Class I/II | 4 | NIOS |  | Y | Y | Final
Cyclone III | C6 | DDR2 | Full Rate | Soft | Component | 1 Chip Select | Column, | 167 | 267 | Up to 72 bits | x8, x16 | SSTL 18 Class I/II | 4 | NIOS |  | Y | Y | Final
Cyclone III | C6 | DDR2 | Full Rate | Soft | RDIMM | Multi Rank | Any, | Refer to the Timing Analysis section |  | Up to 72 bits | x8 | SSTL 18 Class I/II | 4 | NIOS |  | Y | Y | Final
Cyclone III | C6 | DDR2 | Full Rate | Soft | RDIMM | Single Rank | Wraparound, | 167 | 267 | Up to 72 bits | x8 | SSTL 18 Class I/II | 4 | NIOS |  | Y | Y | Final
Cyclone III | C6 | DDR2 | Full Rate | Soft | RDIMM | Single Rank | Row, | 167 | 200 | Up to 72 bits | x8 | SSTL 18 Class I/II | 4 | NIOS |  | Y | Y | Final
Cyclone III | C6 | DDR2 | Full Rate | Soft | RDIMM | Single Rank | Column, | 167 | 267 | Up to 72 bits | x8 | SSTL 18 Class I/II | 4 | NIOS |  | Y | Y | Final
Cyclone III | C6 | DDR2 | Full Rate | Soft | UDIMM | Multi Rank | Any, | Refer to the Timing Analysis section |  | Up to 72 bits | x8, x16 | SSTL 18 Class I/II | 4 | NIOS |  | Y | Y | Final
Cyclone III | C6 | DDR2 | Full Rate | Soft | UDIMM | Single Rank | Wraparound, | 167 | 267 | Up to 72 bits | x8, x16 | SSTL 18 Class I/II | 4 | NIOS |  | Y | Y | Final
Cyclone III | C6 | DDR2 | Full Rate | Soft | UDIMM | Single Rank | Row, | 167 | 200 | Up to 72 bits | x8, x16 | SSTL 18 Class I/II | 4 | NIOS |  | Y | Y | Final
Cyclone III | C6 | DDR2 | Full Rate | Soft | UDIMM | Single Rank | Column, | 167 | 267 | Up to 72 bits | x8, x16 | SSTL 18 Class I/II | 4 | NIOS |  | Y | Y | Final
Cyclone III | C6 | DDR2 | Half Rate | Soft | Component | Multi Rank | Any, | Refer to the Timing Analysis section |  | Up to 72 bits | x8, x16 | SSTL 18 Class I/II | 8 | NIOS |  | Y | Y | Final
Cyclone III | C6 | DDR2 | Half Rate | Soft | Component | 1 Chip Select | Wraparound, | 167 | 267 | Up to 72 bits | x8, x16 | SSTL 18 Class I/II | 8 | NIOS |  | Y | Y | Final
Cyclone III | C6 | DDR2 | Half Rate | Soft | Component | 1 Chip Select | Row, | 167 | 200 | Up to 72 bits | x8, x16 | SSTL 18 Class I/II | 8 | NIOS |  | Y | Y | Final
Cyclone III | C6 | DDR2 | Half Rate | Soft | Component | 1 Chip Select | Column, | 200 | 267 | Up to 72 bits | x8, x16 | SSTL 18 Class I/II | 8 | NIOS |  | Y | Y | Final
Cyclone III | C6 | DDR2 | Half Rate | Soft | RDIMM | Multi Rank | Any, | Refer to the Timing Analysis section |  | Up to 72 bits | x8 | SSTL 18 Class I/II | 8 | NIOS |  | Y | Y | Final
Cyclone III | C6 | DDR2 | Half Rate | Soft | RDIMM | Single Rank | Wraparound, | 167 | 267 | Up to 72 bits | x8 | SSTL 18 Class I/II | 8 | NIOS |  | Y | Y | Final
Cyclone III | C6 | DDR2 | Half Rate | Soft | RDIMM | Single Rank | Row, | 167 | 200 | Up to 72 bits | x8 | SSTL 18 Class I/II | 8 | NIOS |  | Y | Y | Final
Cyclone III | C6 | DDR2 | Half Rate | Soft | RDIMM | Single Rank | Column, | 200 | 267 | Up to 72 bits | x8 | SSTL 18 Class I/II | 8 | NIOS |  | Y | Y | Final
Cyclone III | C6 | DDR2 | Half Rate | Soft | UDIMM | Multi Rank | Any, | Refer to the Timing Analysis section |  | Up to 72 bits | x8, x16 | SSTL 18 Class I/II | 8 | NIOS |  | Y | Y | Final
Cyclone III | C6 | DDR2 | Half Rate | Soft | UDIMM | Single Rank | Wraparound, | 167 | 267 | Up to 72 bits | x8, x16 | SSTL 18 Class I/II | 8 | NIOS |  | Y | Y | Final
Cyclone III | C6 | DDR2 | Half Rate | Soft | UDIMM | Single Rank | Row, | 167 | 200 | Up to 72 bits | x8, x16 | SSTL 18 Class I/II | 8 | NIOS |  | Y | Y | Final
Cyclone III | C6 | DDR2 | Half Rate | Soft | UDIMM | Single Rank | Column, | 200 | 267 | Up to 72 bits | x8, x16 | SSTL 18 Class I/II | 8 | NIOS |  | Y | Y | Final
Cyclone IV GX | I7 | DDR2 | Full Rate | Soft | Component | Multi Rank | Any, | Refer to the Timing Analysis section |  | Up to 72 bits | x8, x16 | SSTL 18 Class I/II | 4 | NIOS |  | Y | Y | Final
Cyclone IV GX | I7 | DDR2 | Full Rate | Soft | Component | 1 Chip Select | Wraparound, | 133 | 200 | Up to 72 bits | x8, x16 | SSTL 18 Class I/II | 4 | NIOS |  | Y | Y | Final
Cyclone IV GX | I7 | DDR2 | Full Rate | Soft | Component | 1 Chip Select | Row, | 150 | 200 | Up to 72 bits | x8, x16 | SSTL 18 Class I/II | 4 | NIOS |  | Y | Y | Final
Cyclone IV GX | I7 | DDR2 | Full Rate | Soft | Component | 1 Chip Select | Column, | 150 | 267 | Up to 72 bits | x8, x16 | SSTL 18 Class I/II | 4 | NIOS |  | Y | Y | Final
Cyclone IV GX | I7 | DDR2 | Full Rate | Soft | RDIMM | Multi Rank | Any, | Refer to the Timing Analysis section |  | Up to 72 bits | x8 | SSTL 18 Class I/II | 4 | NIOS |  | Y | Y | Final
Cyclone IV GX | I7 | DDR2 | Full Rate | Soft | RDIMM | Single Rank | Wraparound, | 133 | 200 | Up to 72 bits | x8 | SSTL 18 Class I/II | 4 | NIOS |  | Y | Y | Final
Cyclone IV GX | I7 | DDR2 | Full Rate | Soft | RDIMM | Single Rank | Row, | 150 | 200 | Up to 72 bits | x8 | SSTL 18 Class I/II | 4 | NIOS |  | Y | Y | Final
Cyclone IV GX | I7 | DDR2 | Full Rate | Soft | RDIMM | Single Rank | Column, | 150 | 267 | Up to 72 bits | x8 | SSTL 18 Class I/II | 4 | NIOS |  | Y | Y | Final
Cyclone IV GX | I7 | DDR2 | Full Rate | Soft | UDIMM | Multi Rank | Any, | Refer to the Timing Analysis section |  | Up to 72 bits | x8, x16 | SSTL 18 Class I/II | 4 | NIOS |  | Y | Y | Final
Cyclone IV GX | I7 | DDR2 | Full Rate | Soft | UDIMM | Single Rank | Wraparound, | 133 | 200 | Up to 72 bits | x8, x16 | SSTL 18 Class I/II | 4 | NIOS |  | Y | Y | Final
Cyclone IV GX | I7 | DDR2 | Full Rate | Soft | UDIMM | Single Rank | Row, | 150 | 200 | Up to 72 bits | x8, x16 | SSTL 18 Class I/II | 4 | NIOS |  | Y | Y | Final
Cyclone IV GX | I7 | DDR2 | Full Rate | Soft | UDIMM | Single Rank | Column, | 150 | 267 | Up to 72 bits | x8, x16 | SSTL 18 Class I/II | 4 | NIOS |  | Y | Y | Final
Cyclone IV GX | I7 | DDR2 | Half Rate | Soft | Component | Multi Rank | Any, | Refer to the Timing Analysis section |  | Up to 72 bits | x8, x16 | SSTL 18 Class I/II | 8 | NIOS |  | Y | Y | Final
Cyclone IV GX | I7 | DDR2 | Half Rate | Soft | Component | 1 Chip Select | Wraparound, | 133 | 200 | Up to 72 bits | x8, x16 | SSTL 18 Class I/II | 8 | NIOS |  | Y | Y | Final
Cyclone IV GX | I7 | DDR2 | Half Rate | Soft | Component | 1 Chip Select | Row, | 150 | 200 | Up to 72 bits | x8, x16 | SSTL 18 Class I/II | 8 | NIOS |  | Y | Y | Final
Cyclone IV GX | I7 | DDR2 | Half Rate | Soft | Component | 1 Chip Select | Column, | 167 | 267 | Up to 72 bits | x8, x16 | SSTL 18 Class I/II | 8 | NIOS |  | Y | Y | Final
Cyclone IV GX | I7 | DDR2 | Half Rate | Soft | RDIMM | Multi Rank | Any, | Refer to the Timing Analysis section |  | Up to 72 bits | x8 | SSTL 18 Class I/II | 8 | NIOS |  | Y | Y | Final
Cyclone IV GX | I7 | DDR2 | Half Rate | Soft | RDIMM | Single Rank | Wraparound, | 133 | 200 | Up to 72 bits | x8 | SSTL 18 Class I/II | 8 | NIOS |  | Y | Y | Final
Cyclone IV GX | I7 | DDR2 | Half Rate | Soft | RDIMM | Single Rank | Row, | 150 | 200 | Up to 72 bits | x8 | SSTL 18 Class I/II | 8 | NIOS |  | Y | Y | Final
Cyclone IV GX | I7 | DDR2 | Half Rate | Soft | RDIMM | Single Rank | Column, | 167 | 267 | Up to 72 bits | x8 | SSTL 18 Class I/II | 8 | NIOS |  | Y | Y | Final
Cyclone IV GX | I7 | DDR2 | Half Rate | Soft | UDIMM | Multi Rank | Any, | Refer to the Timing Analysis section |  | Up to 72 bits | x8, x16 | SSTL 18 Class I/II | 8 | NIOS |  | Y | Y | Final
Cyclone IV GX | I7 | DDR2 | Half Rate | Soft | UDIMM | Single Rank | Wraparound, | 133 | 200 | Up to 72 bits | x8, x16 | SSTL 18 Class I/II | 8 | NIOS |  | Y | Y | Final
Cyclone IV GX | I7 | DDR2 | Half Rate | Soft | UDIMM | Single Rank | Row, | 150 | 200 | Up to 72 bits | x8, x16 | SSTL 18 Class I/II | 8 | NIOS |  | Y | Y | Final
Cyclone IV GX | I7 | DDR2 | Half Rate | Soft | UDIMM | Single Rank | Column, | 167 | 267 | Up to 72 bits | x8, x16 | SSTL 18 Class I/II | 8 | NIOS |  | Y | Y | Final
Cyclone IV GX | C8 | DDR2 | Full Rate | Soft | Component | Multi Rank | Any, | Refer to the Timing Analysis section |  | Up to 72 bits | x8, x16 | SSTL 18 Class I/II | 4 | NIOS |  | Y | Y | Final
Cyclone IV GX | C8 | DDR2 | Full Rate | Soft | Component | 1 Chip Select | Wraparound, | 125 | 200 | Up to 72 bits | x8, x16 | SSTL 18 Class I/II | 4 | NIOS |  | Y | Y | Final
Cyclone IV GX | C8 | DDR2 | Full Rate | Soft | Component | 1 Chip Select | Row, | 133 | 200 | Up to 72 bits | x8, x16 | SSTL 18 Class I/II | 4 | NIOS |  | Y | Y | Final
Cyclone IV GX | C8 | DDR2 | Full Rate | Soft | Component | 1 Chip Select | Column, | 150 | 267 | Up to 72 bits | x8, x16 | SSTL 18 Class I/II | 4 | NIOS |  | Y | Y | Final
Cyclone IV GX | C8 | DDR2 | Full Rate | Soft | RDIMM | Multi Rank | Any, | Refer to the Timing Analysis section |  | Up to 72 bits | x8 | SSTL 18 Class I/II | 4 | NIOS |  | Y | Y | Final
Cyclone IV GX | C8 | DDR2 | Full Rate | Soft | RDIMM | Single Rank | Wraparound, | 125 | 200 | Up to 72 bits | x8 | SSTL 18 Class I/II | 4 | NIOS |  | Y | Y | Final
Cyclone IV GX | C8 | DDR2 | Full Rate | Soft | RDIMM | Single Rank | Row, | 133 | 200 | Up to 72 bits | x8 | SSTL 18 Class I/II | 4 | NIOS |  | Y | Y | Final
Cyclone IV GX | C8 | DDR2 | Full Rate | Soft | RDIMM | Single Rank | Column, | 150 | 267 | Up to 72 bits | x8 | SSTL 18 Class I/II | 4 | NIOS |  | Y | Y | Final
Cyclone IV GX | C8 | DDR2 | Full Rate | Soft | UDIMM | Multi Rank | Any, | Refer to the Timing Analysis section |  | Up to 72 bits | x8, x16 | SSTL 18 Class I/II | 4 | NIOS |  | Y | Y | Final
Cyclone IV GX | C8 | DDR2 | Full Rate | Soft | UDIMM | Single Rank | Wraparound, | 125 | 200 | Up to 72 bits | x8, x16 | SSTL 18 Class I/II | 4 | NIOS |  | Y | Y | Final
Cyclone IV GX | C8 | DDR2 | Full Rate | Soft | UDIMM | Single Rank | Row, | 133 | 200 | Up to 72 bits | x8, x16 | SSTL 18 Class I/II | 4 | NIOS |  | Y | Y | Final
Cyclone IV GX | C8 | DDR2 | Full Rate | Soft | UDIMM | Single Rank | Column, | 150 | 267 | Up to 72 bits | x8, x16 | SSTL 18 Class I/II | 4 | NIOS |  | Y | Y | Final
Cyclone IV GX | C8 | DDR2 | Half Rate | Soft | Component | Multi Rank | Any, | Refer to the Timing Analysis section |  | Up to 72 bits | x8, x16 | SSTL 18 Class I/II | 8 | NIOS |  | Y | Y | Final
Cyclone IV GX | C8 | DDR2 | Half Rate | Soft | Component | 1 Chip Select | Wraparound, | 125 | 200 | Up to 72 bits | x8, x16 | SSTL 18 Class I/II | 8 | NIOS |  | Y | Y | Final
Cyclone IV GX | C8 | DDR2 | Half Rate | Soft | Component | 1 Chip Select | Row, | 133 | 200 | Up to 72 bits | x8, x16 | SSTL 18 Class I/II | 8 | NIOS |  | Y | Y | Final
Cyclone IV GX | C8 | DDR2 | Half Rate | Soft | Component | 1 Chip Select | Column, | 167 | 267 | Up to 72 bits | x8, x16 | SSTL 18 Class I/II | 8 | NIOS |  | Y | Y | Final
Cyclone IV GX | C8 | DDR2 | Half Rate | Soft | RDIMM | Multi Rank | Any, | Refer to the Timing Analysis section |  | Up to 72 bits | x8 | SSTL 18 Class I/II | 8 | NIOS |  | Y | Y | Final
Cyclone IV GX | C8 | DDR2 | Half Rate | Soft | RDIMM | Single Rank | Wraparound, | 125 | 200 | Up to 72 bits | x8 | SSTL 18 Class I/II | 8 | NIOS |  | Y | Y | Final
Cyclone IV GX | C8 | DDR2 | Half Rate | Soft | RDIMM | Single Rank | Row, | 133 | 200 | Up to 72 bits | x8 | SSTL 18 Class I/II | 8 | NIOS |  | Y | Y | Final
Cyclone IV GX | C8 | DDR2 | Half Rate | Soft | RDIMM | Single Rank | Column, | 167 | 267 | Up to 72 bits | x8 | SSTL 18 Class I/II | 8 | NIOS |  | Y | Y | Final
Cyclone IV GX | C8 | DDR2 | Half Rate | Soft | UDIMM | Multi Rank | Any, | Refer to the Timing Analysis section |  | Up to 72 bits | x8, x16 | SSTL 18 Class I/II | 8 | NIOS |  | Y | Y | Final
Cyclone IV GX | C8 | DDR2 | Half Rate | Soft | UDIMM | Single Rank | Wraparound, | 125 | 200 | Up to 72 bits | x8, x16 | SSTL 18 Class I/II | 8 | NIOS |  | Y | Y | Final
Cyclone IV GX | C8 | DDR2 | Half Rate | Soft | UDIMM | Single Rank | Row, | 133 | 200 | Up to 72 bits | x8, x16 | SSTL 18 Class I/II | 8 | NIOS |  | Y | Y | Final
Cyclone IV GX | C8 | DDR2 | Half Rate | Soft | UDIMM | Single Rank | Column, | 167 | 267 | Up to 72 bits | x8, x16 | SSTL 18 Class I/II | 8 | NIOS |  | Y | Y | Final
Cyclone IV GX | C7 | DDR2 | Full Rate | Soft | Component | Multi Rank | Any, | Refer to the Timing Analysis section |  | Up to 72 bits | x8, x16 | SSTL 18 Class I/II | 4 | NIOS |  | Y | Y | Final
Cyclone IV GX | C7 | DDR2 | Full Rate | Soft | Component | 1 Chip Select | Wraparound, | 133 | 200 | Up to 72 bits | x8, x16 | SSTL 18 Class I/II | 4 | NIOS |  | Y | Y | Final
Cyclone IV GX | C7 | DDR2 | Full Rate | Soft | Component | 1 Chip Select | Row, | 150 | 200 | Up to 72 bits | x8, x16 | SSTL 18 Class I/II | 4 | NIOS |  | Y | Y | Final
Cyclone IV GX | C7 | DDR2 | Full Rate | Soft | Component | 1 Chip Select | Column, | 150 | 200 | Up to 72 bits | x8, x16 | SSTL 18 Class I/II | 4 | NIOS |  | Y | Y | Final
Cyclone IV GX | C7 | DDR2 | Full Rate | Soft | RDIMM | Multi Rank | Any, | Refer to the Timing Analysis section |  | Up to 72 bits | x8 | SSTL 18 Class I/II | 4 | NIOS |  | Y | Y | Final
Cyclone IV GX | C7 | DDR2 | Full Rate | Soft | RDIMM | Single Rank | Wraparound, | 133 | 200 | Up to 72 bits | x8 | SSTL 18 Class I/II | 4 | NIOS |  | Y | Y | Final
Cyclone IV GX | C7 | DDR2 | Full Rate | Soft | RDIMM | Single Rank | Row, | 150 | 200 | Up to 72 bits | x8 | SSTL 18 Class I/II | 4 | NIOS |  | Y | Y | Final
Cyclone IV GX | C7 | DDR2 | Full Rate | Soft | RDIMM | Single Rank | Column, | 150 | 200 | Up to 72 bits | x8 | SSTL 18 Class I/II | 4 | NIOS |  | Y | Y | Final
Cyclone IV GX | C7 | DDR2 | Full Rate | Soft | UDIMM | Multi Rank | Any, | Refer to the Timing Analysis section |  | Up to 72 bits | x8, x16 | SSTL 18 Class I/II | 4 | NIOS |  | Y | Y | Final
Cyclone IV GX | C7 | DDR2 | Full Rate | Soft | UDIMM | Single Rank | Wraparound, | 133 | 200 | Up to 72 bits | x8, x16 | SSTL 18 Class I/II | 4 | NIOS |  | Y | Y | Final
Cyclone IV GX | C7 | DDR2 | Full Rate | Soft | UDIMM | Single Rank | Row, | 150 | 200 | Up to 72 bits | x8, x16 | SSTL 18 Class I/II | 4 | NIOS |  | Y | Y | Final
Cyclone IV GX | C7 | DDR2 | Full Rate | Soft | UDIMM | Single Rank | Column, | 150 | 200 | Up to 72 bits | x8, x16 | SSTL 18 Class I/II | 4 | NIOS |  | Y | Y | Final
Cyclone IV GX | C7 | DDR2 | Half Rate | Soft | Component | Multi Rank | Any, | Refer to the Timing Analysis section |  | Up to 72 bits | x8, x16 | SSTL 18 Class I/II | 8 | NIOS |  | Y | Y | Final
Cyclone IV GX | C7 | DDR2 | Half Rate | Soft | Component | 1 Chip Select | Wraparound, | 133 | 200 | Up to 72 bits | x8, x16 | SSTL 18 Class I/II | 8 | NIOS |  | Y | Y | Final
Cyclone IV GX | C7 | DDR2 | Half Rate | Soft | Component | 1 Chip Select | Row, | 150 | 200 | Up to 72 bits | x8, x16 | SSTL 18 Class I/II | 8 | NIOS |  | Y | Y | Final
Cyclone IV GX | C7 | DDR2 | Half Rate | Soft | Component | 1 Chip Select | Column, | 167 | 200 | Up to 72 bits | x8, x16 | SSTL 18 Class I/II | 8 | NIOS |  | Y | Y | Final
Cyclone IV GX | C7 | DDR2 | Half Rate | Soft | RDIMM | Multi Rank | Any, | Refer to the Timing Analysis section |  | Up to 72 bits | x8 | SSTL 18 Class I/II | 8 | NIOS |  | Y | Y | Final
Cyclone IV GX | C7 | DDR2 | Half Rate | Soft | RDIMM | Single Rank | Wraparound, | 133 | 200 | Up to 72 bits | x8 | SSTL 18 Class I/II | 8 | NIOS |  | Y | Y | Final
Cyclone IV GX | C7 | DDR2 | Half Rate | Soft | RDIMM | Single Rank | Row, | 150 | 200 | Up to 72 bits | x8 | SSTL 18 Class I/II | 8 | NIOS |  | Y | Y | Final
Cyclone IV GX | C7 | DDR2 | Half Rate | Soft | RDIMM | Single Rank | Column, | 167 | 200 | Up to 72 bits | x8 | SSTL 18 Class I/II | 8 | NIOS |  | Y | Y | Final
Cyclone IV GX | C7 | DDR2 | Half Rate | Soft | UDIMM | Multi Rank | Any, | Refer to the Timing Analysis section |  | Up to 72 bits | x8, x16 | SSTL 18 Class I/II | 8 | NIOS |  | Y | Y | Final
Cyclone IV GX | C7 | DDR2 | Half Rate | Soft | UDIMM | Single Rank | Wraparound, | 133 | 200 | Up to 72 bits | x8, x16 | SSTL 18 Class I/II | 8 | NIOS |  | Y | Y | Final
Cyclone IV GX | C7 | DDR2 | Half Rate | Soft | UDIMM | Single Rank | Row, | 150 | 200 | Up to 72 bits | x8, x16 | SSTL 18 Class I/II | 8 | NIOS |  | Y | Y | Final
Cyclone IV GX | C7 | DDR2 | Half Rate | Soft | UDIMM | Single Rank | Column, | 167 | 200 | Up to 72 bits | x8, x16 | SSTL 18 Class I/II | 8 | NIOS |  | Y | Y | Final
Cyclone IV GX | C6 | DDR2 | Full Rate | Soft | Component | Multi Rank | Any, | Refer to the Timing Analysis section |  | Up to 72 bits | x8, x16 | SSTL 18 Class I/II | 4 | NIOS |  | Y | Y | Final
Cyclone IV GX | C6 | DDR2 | Full Rate | Soft | Component | 1 Chip Select | Wraparound, | 167 | 267 | Up to 72 bits | x8, x16 | SSTL 18 Class I/II | 4 | NIOS |  | Y | Y | Final
Cyclone IV GX | C6 | DDR2 | Full Rate | Soft | Component | 1 Chip Select | Row, | 167 | 200 | Up to 72 bits | x8, x16 | SSTL 18 Class I/II | 4 | NIOS |  | Y | Y | Final
Cyclone IV GX | C6 | DDR2 | Full Rate | Soft | Component | 1 Chip Select | Column, | 167 | 267 | Up to 72 bits | x8, x16 | SSTL 18 Class I/II | 4 | NIOS |  | Y | Y | Final
Cyclone IV GX | C6 | DDR2 | Full Rate | Soft | RDIMM | Multi Rank | Any, | Refer to the Timing Analysis section |  | Up to 72 bits | x8 | SSTL 18 Class I/II | 4 | NIOS |  | Y | Y | Final
Cyclone IV GX | C6 | DDR2 | Full Rate | Soft | RDIMM | Single Rank | Wraparound, | 167 | 267 | Up to 72 bits | x8 | SSTL 18 Class I/II | 4 | NIOS |  | Y | Y | Final
Cyclone IV GX | C6 | DDR2 | Full Rate | Soft | RDIMM | Single Rank | Row, | 167 | 200 | Up to 72 bits | x8 | SSTL 18 Class I/II | 4 | NIOS |  | Y | Y | Final
Cyclone IV GX | C6 | DDR2 | Full Rate | Soft | RDIMM | Single Rank | Column, | 167 | 267 | Up to 72 bits | x8 | SSTL 18 Class I/II | 4 | NIOS |  | Y | Y | Final
Cyclone IV GX | C6 | DDR2 | Full Rate | Soft | UDIMM | Multi Rank | Any, | Refer to the Timing Analysis section |  | Up to 72 bits | x8, x16 | SSTL 18 Class I/II | 4 | NIOS |  | Y | Y | Final
Cyclone IV GX | C6 | DDR2 | Full Rate | Soft | UDIMM | Single Rank | Wraparound, | 167 | 267 | Up to 72 bits | x8, x16 | SSTL 18 Class I/II | 4 | NIOS |  | Y | Y | Final
Cyclone IV GX | C6 | DDR2 | Full Rate | Soft | UDIMM | Single Rank | Row, | 167 | 200 | Up to 72 bits | x8, x16 | SSTL 18 Class I/II | 4 | NIOS |  | Y | Y | Final
Cyclone IV GX | C6 | DDR2 | Full Rate | Soft | UDIMM | Single Rank | Column, | 167 | 267 | Up to 72 bits | x8, x16 | SSTL 18 Class I/II | 4 | NIOS |  | Y | Y | Final
Cyclone IV GX | C6 | DDR2 | Half Rate | Soft | Component | Multi Rank | Any, | Refer to the Timing Analysis section |  | Up to 72 bits | x8, x16 | SSTL 18 Class I/II | 8 | NIOS |  | Y | Y | Final
Cyclone IV GX | C6 | DDR2 | Half Rate | Soft | Component | 1 Chip Select | Wraparound, | 167 | 267 | Up to 72 bits | x8, x16 | SSTL 18 Class I/II | 8 | NIOS |  | Y | Y | Final
Cyclone IV GX | C6 | DDR2 | Half Rate | Soft | Component | 1 Chip Select | Row, | 167 | 200 | Up to 72 bits | x8, x16 | SSTL 18 Class I/II | 8 | NIOS |  | Y | Y | Final
Cyclone IV GX | C6 | DDR2 | Half Rate | Soft | Component | 1 Chip Select | Column, | 200 | 267 | Up to 72 bits | x8, x16 | SSTL 18 Class I/II | 8 | NIOS |  | Y | Y | Final
Cyclone IV GX | C6 | DDR2 | Half Rate | Soft | RDIMM | Multi Rank | Any, | Refer to the Timing Analysis section |  | Up to 72 bits | x8 | SSTL 18 Class I/II | 8 | NIOS |  | Y | Y | Final
Cyclone IV GX | C6 | DDR2 | Half Rate | Soft | RDIMM | Single Rank | Wraparound, | 167 | 267 | Up to 72 bits | x8 | SSTL 18 Class I/II | 8 | NIOS |  | Y | Y | Final
Cyclone IV GX | C6 | DDR2 | Half Rate | Soft | RDIMM | Single Rank | Row, | 167 | 200 | Up to 72 bits | x8 | SSTL 18 Class I/II | 8 | NIOS |  | Y | Y | Final
Cyclone IV GX | C6 | DDR2 | Half Rate | Soft | RDIMM | Single Rank | Column, | 200 | 267 | Up to 72 bits | x8 | SSTL 18 Class I/II | 8 | NIOS |  | Y | Y | Final
Cyclone IV GX | C6 | DDR2 | Half Rate | Soft | UDIMM | Multi Rank | Any, | Refer to the Timing Analysis section |  | Up to 72 bits | x8, x16 | SSTL 18 Class I/II | 8 | NIOS |  | Y | Y | Final
Cyclone IV GX | C6 | DDR2 | Half Rate | Soft | UDIMM | Single Rank | Wraparound, | 167 | 267 | Up to 72 bits | x8, x16 | SSTL 18 Class I/II | 8 | NIOS |  | Y | Y | Final
Cyclone IV GX | C6 | DDR2 | Half Rate | Soft | UDIMM | Single Rank | Row, | 167 | 200 | Up to 72 bits | x8, x16 | SSTL 18 Class I/II | 8 | NIOS |  | Y | Y | Final
Cyclone IV GX | C6 | DDR2 | Half Rate | Soft | UDIMM | Single Rank | Column, | 200 | 267 | Up to 72 bits | x8, x16 | SSTL 18 Class I/II | 8 | NIOS |  | Y | Y | Final
Cyclone IV E (Vcc = 1.0V) | C9L | DDR2 | Full Rate | Soft | Component | Multi Rank | Any, | Not supported |  | Up to 72 bits | x8, x16 | SSTL 18 Class I/II | 4 | NIOS |  | Y | Y | Final
Cyclone IV E (Vcc = 1.0V) | C9L | DDR2 | Full Rate | Soft | Component | 1 Chip Select | Wraparound, | Not supported |  | Up to 72 bits | x8, x16 | SSTL 18 Class I/II | 4 | NIOS |  | Y | Y | Final
Cyclone IV E (Vcc = 1.0V) | C9L | DDR2 | Full Rate | Soft | Component | 1 Chip Select | Row, | Not supported |  | Up to 72 bits | x8, x16 | SSTL 18 Class I/II | 4 | NIOS |  | Y | Y | Final
Cyclone IV E (Vcc = 1.0V) | C9L | DDR2 | Full Rate | Soft | Component | 1 Chip Select | Column, | Not supported |  | Up to 72 bits | x8, x16 | SSTL 18 Class I/II | 4 | NIOS |  | Y | Y | Final
Cyclone IV E (Vcc = 1.0V) | C9L | DDR2 | Full Rate | Soft | RDIMM | Multi Rank | Any, | Not supported |  | Up to 72 bits | x8 | SSTL 18 Class I/II | 4 | NIOS |  | Y | Y | Final
Cyclone IV E (Vcc = 1.0V) | C9L | DDR2 | Full Rate | Soft | RDIMM | Single Rank | Wraparound, | Not supported |  | Up to 72 bits | x8 | SSTL 18 Class I/II | 4 | NIOS |  | Y | Y | Final
Cyclone IV E (Vcc = 1.0V) | C9L | DDR2 | Full Rate | Soft | RDIMM | Single Rank | Row, | Not supported |  | Up to 72 bits | x8 | SSTL 18 Class I/II | 4 | NIOS |  | Y | Y | Final
Cyclone IV E (Vcc = 1.0V) | C9L | DDR2 | Full Rate | Soft | RDIMM | Single Rank | Column, | Not supported |  | Up to 72 bits | x8 | SSTL 18 Class I/II | 4 | NIOS |  | Y | Y | Final
Cyclone IV E (Vcc = 1.0V) | C9L | DDR2 | Full Rate | Soft | UDIMM | Multi Rank | Any, | Not supported |  | Up to 72 bits | x8, x16 | SSTL 18 Class I/II | 4 | NIOS |  | Y | Y | Final
Cyclone IV E (Vcc = 1.0V) | C9L | DDR2 | Full Rate | Soft | UDIMM | Single Rank | Wraparound, | Not supported |  | Up to 72 bits | x8, x16 | SSTL 18 Class I/II | 4 | NIOS |  | Y | Y | Final
Cyclone IV E (Vcc = 1.0V) | C9L | DDR2 | Full Rate | Soft | UDIMM | Single Rank | Row, | Not supported |  | Up to 72 bits | x8, x16 | SSTL 18 Class I/II | 4 | NIOS |  | Y | Y | Final
Cyclone IV E (Vcc = 1.0V) | C9L | DDR2 | Full Rate | Soft | UDIMM | Single Rank | Column, | Not supported |  | Up to 72 bits | x8, x16 | SSTL 18 Class I/II | 4 | NIOS |  | Y | Y | Final
Cyclone IV E (Vcc = 1.0V) | C9L | DDR2 | Half Rate | Soft | Component | Multi Rank | Any, | 133 | 200 | Up to 72 bits | x8, x16 | SSTL 18 Class I/II | 8 | NIOS |  | Y | Y | Final
Cyclone IV E (Vcc = 1.0V) | C9L | DDR2 | Half Rate | Soft | Component | 1 Chip Select | Wraparound, | Not supported | 200 | Up to 72 bits | x8, x16 | SSTL 18 Class I/II | 8 | NIOS |  | Y | Y | Final
Cyclone IV E (Vcc = 1.0V) | C9L | DDR2 | Half Rate | Soft | Component | 1 Chip Select | Row, | 133 | 200 | Up to 72 bits | x8, x16 | SSTL 18 Class I/II | 8 | NIOS |  | Y | Y | Final
Cyclone IV E (Vcc = 1.0V) | C9L | DDR2 | Half Rate | Soft | Component | 1 Chip Select | Column, | 133 | 200 | Up to 72 bits | x8, x16 | SSTL 18 Class I/II | 8 | NIOS |  | Y | Y | Final
Cyclone IV E (Vcc = 1.0V) | C9L | DDR2 | Half Rate | Soft | RDIMM | Multi Rank | Any, | 133 | 200 | Up to 72 bits | x8 | SSTL 18 Class I/II | 8 | NIOS |  | Y | Y | Final
Cyclone IV E (Vcc = 1.0V) | C9L | DDR2 | Half Rate | Soft | RDIMM | Single Rank | Wraparound, | Not supported | 200 | Up to 72 bits | x8 | SSTL 18 Class I/II | 8 | NIOS |  | Y | Y | Final
Cyclone IV E (Vcc = 1.0V) | C9L | DDR2 | Half Rate | Soft | RDIMM | Single Rank | Row, | 133 | 200 | Up to 72 bits | x8 | SSTL 18 Class I/II | 8 | NIOS |  | Y | Y | Final
Cyclone IV E (Vcc = 1.0V) | C9L | DDR2 | Half Rate | Soft | RDIMM | Single Rank | Column, | 133 | 200 | Up to 72 bits | x8 | SSTL 18 Class I/II | 8 | NIOS |  | Y | Y | Final
Cyclone IV E (Vcc = 1.0V) | C9L | DDR2 | Half Rate | Soft | UDIMM | Multi Rank | Any, | 133 | 200 | Up to 72 bits | x8, x16 | SSTL 18 Class I/II | 8 | NIOS |  | Y | Y | Final
Cyclone IV E (Vcc = 1.0V) | C9L | DDR2 | Half Rate | Soft | UDIMM | Single Rank | Wraparound, | Not supported | 200 | Up to 72 bits | x8, x16 | SSTL 18 Class I/II | 8 | NIOS |  | Y | Y | Final
Cyclone IV E (Vcc = 1.0V) | C9L | DDR2 | Half Rate | Soft | UDIMM | Single Rank | Row, | 133 | 200 | Up to 72 bits | x8, x16 | SSTL 18 Class I/II | 8 | NIOS |  | Y | Y | Final
Cyclone IV E (Vcc = 1.0V) | C9L | DDR2 | Half Rate | Soft | UDIMM | Single Rank | Column, | 133 | 200 | Up to 72 bits | x8, x16 | SSTL 18 Class I/II | 8 | NIOS |  | Y | Y | Final
Cyclone IV E (Vcc = 1.0V) | I8L | DDR2 | Full Rate | Soft | Component | Multi Rank | Any, | 133 | 267 | Up to 72 bits | x8, x16 | SSTL 18 Class I/II | 4 | NIOS |  | Y | Y | Final
Cyclone IV E (Vcc = 1.0V) | I8L | DDR2 | Full Rate | Soft | Component | 1 Chip Select | Wraparound, | 125 | 200 | Up to 72 bits | x8, x16 | SSTL 18 Class I/II | 4 | NIOS |  | Y | Y | Final
Cyclone IV E (Vcc = 1.0V) | I8L | DDR2 | Full Rate | Soft | Component | 1 Chip Select | Row, | 133 | 267 | Up to 72 bits | x8, x16 | SSTL 18 Class I/II | 4 | NIOS |  | Y | Y | Final
Cyclone IV E (Vcc = 1.0V) | I8L | DDR2 | Full Rate | Soft | Component | 1 Chip Select | Column, | 133 | 267 | Up to 72 bits | x8, x16 | SSTL 18 Class I/II | 4 | NIOS |  | Y | Y | Final
Cyclone IV E (Vcc = 1.0V) | I8L | DDR2 | Full Rate | Soft | RDIMM | Multi Rank | Any, | 133 | 267 | Up to 72 bits | x8 | SSTL 18 Class I/II | 4 | NIOS |  | Y | Y | Final
Cyclone IV E (Vcc = 1.0V) | I8L | DDR2 | Full Rate | Soft | RDIMM | Single Rank | Wraparound, | 125 | 200 | Up to 72 bits | x8 | SSTL 18 Class I/II | 4 | NIOS |  | Y | Y | Final
Cyclone IV E (Vcc = 1.0V) | I8L | DDR2 | Full Rate | Soft | RDIMM | Single Rank | Row, | 133 | 267 | Up to 72 bits | x8 | SSTL 18 Class I/II | 4 | NIOS |  | Y | Y | Final
Cyclone IV E (Vcc = 1.0V) | I8L | DDR2 | Full Rate | Soft | RDIMM | Single Rank | Column, | 133 | 267 | Up to 72 bits | x8 | SSTL 18 Class I/II | 4 | NIOS |  | Y | Y | Final
Cyclone IV E (Vcc = 1.0V) | I8L | DDR2 | Full Rate | Soft | UDIMM | Multi Rank | Any, | 133 | 267 | Up to 72 bits | x8, x16 | SSTL 18 Class I/II | 4 | NIOS |  | Y | Y | Final
Cyclone IV E (Vcc = 1.0V) | I8L | DDR2 | Full Rate | Soft | UDIMM | Single Rank | Wraparound, | 125 | 200 | Up to 72 bits | x8, x16 | SSTL 18 Class I/II | 4 | NIOS |  | Y | Y | Final
Cyclone IV E (Vcc = 1.0V) | I8L | DDR2 | Full Rate | Soft | UDIMM | Single Rank | Row, | 133 | 267 | Up to 72 bits | x8, x16 | SSTL 18 Class I/II | 4 | NIOS |  | Y | Y | Final
Cyclone IV E (Vcc = 1.0V) | I8L | DDR2 | Full Rate | Soft | UDIMM | Single Rank | Column, | 133 | 267 | Up to 72 bits | x8, x16 | SSTL 18 Class I/II | 4 | NIOS |  | Y | Y | Final
Cyclone IV E (Vcc = 1.0V) | I8L | DDR2 | Half Rate | Soft | Component | Multi Rank | Any, | 150 | 267 | Up to 72 bits | x8, x16 | SSTL 18 Class I/II | 8 | NIOS |  | Y | Y | Final
Cyclone IV E (Vcc = 1.0V) | I8L | DDR2 | Half Rate | Soft | Component | 1 Chip Select | Wraparound, | 125 | 200 | Up to 72 bits | x8, x16 | SSTL 18 Class I/II | 8 | NIOS |  | Y | Y | Final
Cyclone IV E (Vcc = 1.0V) | I8L | DDR2 | Half Rate | Soft | Component | 1 Chip Select | Row, | 150 | 267 | Up to 72 bits | x8, x16 | SSTL 18 Class I/II | 8 | NIOS |  | Y | Y | Final
Cyclone IV E (Vcc = 1.0V) | I8L | DDR2 | Half Rate | Soft | Component | 1 Chip Select | Column, | 150 | 267 | Up to 72 bits | x8, x16 | SSTL 18 Class I/II | 8 | NIOS |  | Y | Y | Final
Cyclone IV E (Vcc = 1.0V) | I8L | DDR2 | Half Rate | Soft | RDIMM | Multi Rank | Any, | 150 | 267 | Up to 72 bits | x8 | SSTL 18 Class I/II | 8 | NIOS |  | Y | Y | Final
Cyclone IV E (Vcc = 1.0V) | I8L | DDR2 | Half Rate | Soft | RDIMM | Single Rank | Wraparound, | 125 | 200 | Up to 72 bits | x8 | SSTL 18 Class I/II | 8 | NIOS |  | Y | Y | Final
Cyclone IV E (Vcc = 1.0V) | I8L | DDR2 | Half Rate | Soft | RDIMM | Single Rank | Row, | 150 | 267 | Up to 72 bits | x8 | SSTL 18 Class I/II | 8 | NIOS |  | Y | Y | Final
Cyclone IV E (Vcc = 1.0V) | I8L | DDR2 | Half Rate | Soft | RDIMM | Single Rank | Column, | 150 | 267 | Up to 72 bits | x8 | SSTL 18 Class I/II | 8 | NIOS |  | Y | Y | Final
Cyclone IV E (Vcc = 1.0V) | I8L | DDR2 | Half Rate | Soft | UDIMM | Multi Rank | Any, | 150 | 267 | Up to 72 bits | x8, x16 | SSTL 18 Class I/II | 8 | NIOS |  | Y | Y | Final
Cyclone IV E (Vcc = 1.0V) | I8L | DDR2 | Half Rate | Soft | UDIMM | Single Rank | Wraparound, | 125 | 200 | Up to 72 bits | x8, x16 | SSTL 18 Class I/II | 8 | NIOS |  | Y | Y | Final
Cyclone IV E (Vcc = 1.0V) | I8L | DDR2 | Half Rate | Soft | UDIMM | Single Rank | Row, | 150 | 267 | Up to 72 bits | x8, x16 | SSTL 18 Class I/II | 8 | NIOS |  | Y | Y | Final
Cyclone IV E (Vcc = 1.0V) | I8L | DDR2 | Half Rate | Soft | UDIMM | Single Rank | Column, | 150 | 267 | Up to 72 bits | x8, x16 | SSTL 18 Class I/II | 8 | NIOS |  | Y | Y | Final
Cyclone IV E (Vcc = 1.0V) | C8L | DDR2 | Full Rate | Soft | Component | Multi Rank | Any, | 150 | 200 | Up to 72 bits | x8, x16 | SSTL 18 Class I/II | 4 | NIOS |  | Y | Y | Final
Cyclone IV E (Vcc = 1.0V) | C8L | DDR2 | Full Rate | Soft | Component | 1 Chip Select | Wraparound, | 125 | 200 | Up to 72 bits | x8, x16 | SSTL 18 Class I/II | 4 | NIOS |  | Y | Y | Final
Cyclone IV E (Vcc = 1.0V) | C8L | DDR2 | Full Rate | Soft | Component | 1 Chip Select | Row, | 150 | 200 | Up to 72 bits | x8, x16 | SSTL 18 Class I/II | 4 | NIOS |  | Y | Y | Final
Cyclone IV E (Vcc = 1.0V) | C8L | DDR2 | Full Rate | Soft | Component | 1 Chip Select | Column, | 150 | 200 | Up to 72 bits | x8, x16 | SSTL 18 Class I/II | 4 | NIOS |  | Y | Y | Final
Cyclone IV E (Vcc = 1.0V) | C8L | DDR2 | Full Rate | Soft | RDIMM | Multi Rank | Any, | 150 | 200 | Up to 72 bits | x8 | SSTL 18 Class I/II | 4 | NIOS |  | Y | Y | Final
Cyclone IV E (Vcc = 1.0V) | C8L | DDR2 | Full Rate | Soft | RDIMM | Single Rank | Wraparound, | 125 | 200 | Up to 72 bits | x8 | SSTL 18 Class I/II | 4 | NIOS |  | Y | Y | Final
Cyclone IV E (Vcc = 1.0V) | C8L | DDR2 | Full Rate | Soft | RDIMM | Single Rank | Row, | 150 | 200 | Up to 72 bits | x8 | SSTL 18 Class I/II | 4 | NIOS |  | Y | Y | Final
Cyclone IV E (Vcc = 1.0V) | C8L | DDR2 | Full Rate | Soft | RDIMM | Single Rank | Column, | 150 | 200 | Up to 72 bits | x8 | SSTL 18 Class I/II | 4 | NIOS |  | Y | Y | Final
Cyclone IV E (Vcc = 1.0V) | C8L | DDR2 | Full Rate | Soft | UDIMM | Multi Rank | Any, | 150 | 200 | Up to 72 bits | x8, x16 | SSTL 18 Class I/II | 4 | NIOS |  | Y | Y | Final
Cyclone IV E (Vcc = 1.0V) | C8L | DDR2 | Full Rate | Soft | UDIMM | Single Rank | Wraparound, | 125 | 200 | Up to 72 bits | x8, x16 | SSTL 18 Class I/II | 4 | NIOS |  | Y | Y | Final
Cyclone IV E (Vcc = 1.0V) | C8L | DDR2 | Full Rate | Soft | UDIMM | Single Rank | Row, | 150 | 200 | Up to 72 bits | x8, x16 | SSTL 18 Class I/II | 4 | NIOS |  | Y | Y | Final
Cyclone IV E (Vcc = 1.0V) | C8L | DDR2 | Full Rate | Soft | UDIMM | Single Rank | Column, | 150 | 200 | Up to 72 bits | x8, x16 | SSTL 18 Class I/II | 4 | NIOS |  | Y | Y | Final
Cyclone IV E (Vcc = 1.0V) | C8L | DDR2 | Half Rate | Soft | Component | Multi Rank | Any, | 167 | 333 | Up to 72 bits | x8, x16 | SSTL 18 Class I/II | 8 | NIOS |  | Y | Y | Final
Cyclone IV E (Vcc = 1.0V) | C8L | DDR2 | Half Rate | Soft | Component | 1 Chip Select | Wraparound, | 133 | 200 | Up to 72 bits | x8, x16 | SSTL 18 Class I/II | 8 | NIOS |  | Y | Y | Final
Cyclone IV E (Vcc = 1.0V) | C8L | DDR2 | Half Rate | Soft | Component | 1 Chip Select | Row, | 167 | 333 | Up to 72 bits | x8, x16 | SSTL 18 Class I/II | 8 | NIOS |  | Y | Y | Final
Cyclone IV E (Vcc = 1.0V) | C8L | DDR2 | Half Rate | Soft | Component | 1 Chip Select | Column, | 167 | 333 | Up to 72 bits | x8, x16 | SSTL 18 Class I/II | 8 | NIOS |  | Y | Y | Final
Cyclone IV E (Vcc = 1.0V) | C8L | DDR2 | Half Rate | Soft | RDIMM | Multi Rank | Any, | 167 | 333 | Up to 72 bits | x8 | SSTL 18 Class I/II | 8 | NIOS |  | Y | Y | Final
Cyclone IV E (Vcc = 1.0V) | C8L | DDR2 | Half Rate | Soft | RDIMM | Single Rank | Wraparound, | 133 | 200 | Up to 72 bits | x8 | SSTL 18 Class I/II | 8 | NIOS |  | Y | Y | Final
Cyclone IV E (Vcc = 1.0V) | C8L | DDR2 | Half Rate | Soft | RDIMM | Single Rank | Row, | 167 | 333 | Up to 72 bits | x8 | SSTL 18 Class I/II | 8 | NIOS |  | Y | Y | Final
Cyclone IV E (Vcc = 1.0V) | C8L | DDR2 | Half Rate | Soft | RDIMM | Single Rank | Column, | 167 | 333 | Up to 72 bits | x8 | SSTL 18 Class I/II | 8 | NIOS |  | Y | Y | Final
Cyclone IV E (Vcc = 1.0V) | C8L | DDR2 | Half Rate | Soft | UDIMM | Multi Rank | Any, | 167 | 333 | Up to 72 bits | x8, x16 | SSTL 18 Class I/II | 8 | NIOS |  | Y | Y | Final
Cyclone IV E (Vcc = 1.0V) | C8L | DDR2 | Half Rate | Soft | UDIMM | Single Rank | Wraparound, | 133 | 200 | Up to 72 bits | x8, x16 | SSTL 18 Class I/II | 8 | NIOS |  | Y | Y | Final
Cyclone IV E (Vcc = 1.0V) | C8L | DDR2 | Half Rate | Soft | UDIMM | Single Rank | Row, | 167 | 333 | Up to 72 bits | x8, x16 | SSTL 18 Class I/II | 8 | NIOS |  | Y | Y | Final
Cyclone IV E (Vcc = 1.0V) | C8L | DDR2 | Half Rate | Soft | UDIMM | Single Rank | Column, | 167 | 333 | Up to 72 bits | x8, x16 | SSTL 18 Class I/II | 8 | NIOS |  | Y | Y | Final
Cyclone IV E (Vcc = 1.2V) | A7 | DDR2 | Full Rate | Soft | Component | Multi Rank | Any, | Refer to the Timing Analysis section |  | Up to 72 bits | x8, x16 | SSTL 18 Class I/II | 4 | NIOS |  | Y | Y | Final
Cyclone IV E (Vcc = 1.2V) | A7 | DDR2 | Full Rate | Soft | Component | 1 Chip Select | Wraparound, | 125 | 200 | Up to 72 bits | x8, x16 | SSTL 18 Class I/II | 4 | NIOS |  | Y | Y | Final
Cyclone IV E (Vcc = 1.2V) | A7 | DDR2 | Full Rate | Soft | Component | 1 Chip Select | Row, | 133 | 200 | Up to 72 bits | x8, x16 | SSTL 18 Class I/II | 4 | NIOS |  | Y | Y | Final
Cyclone IV E (Vcc = 1.2V) | A7 | DDR2 | Full Rate | Soft | Component | 1 Chip Select | Column, | 150 | 267 | Up to 72 bits | x8, x16 | SSTL 18 Class I/II | 4 | NIOS |  | Y | Y | Final
Cyclone IV E (Vcc = 1.2V) | A7 | DDR2 | Full Rate | Soft | RDIMM | Multi Rank | Any, | Refer to the Timing Analysis section |  | Up to 72 bits | x8 | SSTL 18 Class I/II | 4 | NIOS |  | Y | Y | Final
Cyclone IV E (Vcc = 1.2V) | A7 | DDR2 | Full Rate | Soft | RDIMM | Single Rank | Wraparound, | 125 | 200 | Up to 72 bits | x8 | SSTL 18 Class I/II | 4 | NIOS |  | Y | Y | Final
Cyclone IV E (Vcc = 1.2V) | A7 | DDR2 | Full Rate | Soft | RDIMM | Single Rank | Row, | 133 | 200 | Up to 72 bits | x8 | SSTL 18 Class I/II | 4 | NIOS |  | Y | Y | Final
Cyclone IV E (Vcc = 1.2V) | A7 | DDR2 | Full Rate | Soft | RDIMM | Single Rank | Column, | 150 | 267 | Up to 72 bits | x8 | SSTL 18 Class I/II | 4 | NIOS |  | Y | Y | Final
Cyclone IV E (Vcc = 1.2V) | A7 | DDR2 | Full Rate | Soft | UDIMM | Multi Rank | Any, | Refer to the Timing Analysis section |  | Up to 72 bits | x8, x16 | SSTL 18 Class I/II | 4 | NIOS |  | Y | Y | Final
Cyclone IV E (Vcc = 1.2V) | A7 | DDR2 | Full Rate | Soft | UDIMM | Single Rank | Wraparound, | 125 | 200 | Up to 72 bits | x8, x16 | SSTL 18 Class I/II | 4 | NIOS |  | Y | Y | Final
Cyclone IV E (Vcc = 1.2V) | A7 | DDR2 | Full Rate | Soft | UDIMM | Single Rank | Row, | 133 | 200 | Up to 72 bits | x8, x16 | SSTL 18 Class I/II | 4 | NIOS |  | Y | Y | Final
Cyclone IV E (Vcc = 1.2V) | A7 | DDR2 | Full Rate | Soft | UDIMM | Single Rank | Column, | 150 | 267 | Up to 72 bits | x8, x16 | SSTL 18 Class I/II | 4 | NIOS |  | Y | Y | Final
Cyclone IV E (Vcc = 1.2V) | A7 | DDR2 | Half Rate | Soft | Component | Multi Rank | Any, | Refer to the Timing Analysis section |  | Up to 72 bits | x8, x16 | SSTL 18 Class I/II | 8 | NIOS |  | Y | Y | Final
Cyclone IV E (Vcc = 1.2V) | A7 | DDR2 | Half Rate | Soft | Component | 1 Chip Select | Wraparound, | 125 | 200 | Up to 72 bits | x8, x16 | SSTL 18 Class I/II | 8 | NIOS |  | Y | Y | Final
Cyclone IV E (Vcc = 1.2V) | A7 | DDR2 | Half Rate | Soft | Component | 1 Chip Select | Row, | 133 | 200 | Up to 72 bits | x8, x16 | SSTL 18 Class I/II | 8 | NIOS |  | Y | Y | Final
Cyclone IV E (Vcc = 1.2V) | A7 | DDR2 | Half Rate | Soft | Component | 1 Chip Select | Column, | 167 | 267 | Up to 72 bits | x8, x16 | SSTL 18 Class I/II | 8 | NIOS |  | Y | Y | Final
Cyclone IV E (Vcc = 1.2V) | A7 | DDR2 | Half Rate | Soft | RDIMM | Multi Rank | Any, | Refer to the Timing Analysis section |  | Up to 72 bits | x8 | SSTL 18 Class I/II | 8 | NIOS |  | Y | Y | Final
Cyclone IV E (Vcc = 1.2V) | A7 | DDR2 | Half Rate | Soft | RDIMM | Single Rank | Wraparound, | 125 | 200 | Up to 72 bits | x8 | SSTL 18 Class I/II | 8 | NIOS |  | Y | Y | Final
Cyclone IV E (Vcc = 1.2V) | A7 | DDR2 | Half Rate | Soft | RDIMM | Single Rank | Row, | 133 | 200 | Up to 72 bits | x8 | SSTL 18 Class I/II | 8 | NIOS |  | Y | Y | Final
Cyclone IV E (Vcc = 1.2V) | A7 | DDR2 | Half Rate | Soft | RDIMM | Single Rank | Column, | 167 | 267 | Up to 72 bits | x8 | SSTL 18 Class I/II | 8 | NIOS |  | Y | Y | Final
Cyclone IV E (Vcc = 1.2V) | A7 | DDR2 | Half Rate | Soft | UDIMM | Multi Rank | Any, | Refer to the Timing Analysis section |  | Up to 72 bits | x8, x16 | SSTL 18 Class I/II | 8 | NIOS |  | Y | Y | Final
Cyclone IV E (Vcc = 1.2V) | A7 | DDR2 | Half Rate | Soft | UDIMM | Single Rank | Wraparound, | 125 | 200 | Up to 72 bits | x8, x16 | SSTL 18 Class I/II | 8 | NIOS |  | Y | Y | Final
Cyclone IV E (Vcc = 1.2V) | A7 | DDR2 | Half Rate | Soft | UDIMM | Single Rank | Row, | 133 | 200 | Up to 72 bits | x8, x16 | SSTL 18 Class I/II | 8 | NIOS |  | Y | Y | Final
Cyclone IV E (Vcc = 1.2V) | A7 | DDR2 | Half Rate | Soft | UDIMM | Single Rank | Column, | 167 | 267 | Up to 72 bits | x8, x16 | SSTL 18 Class I/II | 8 | NIOS |  | Y | Y | Final
Cyclone IV E (Vcc = 1.2V) | I7 | DDR2 | Full Rate | Soft | Component | Multi Rank | Any, | Refer to the Timing Analysis section |  | Up to 72 bits | x8, x16 | SSTL 18 Class I/II | 4 | NIOS |  | Y | Y | Final
Cyclone IV E (Vcc = 1.2V) | I7 | DDR2 | Full Rate | Soft | Component | 1 Chip Select | Wraparound, | 133 | 200 | Up to 72 bits | x8, x16 | SSTL 18 Class I/II | 4 | NIOS |  | Y | Y | Final
Cyclone IV E (Vcc = 1.2V) | I7 | DDR2 | Full Rate | Soft | Component | 1 Chip Select | Row, | 150 | 200 | Up to 72 bits | x8, x16 | SSTL 18 Class I/II | 4 | NIOS |  | Y | Y | Final
Cyclone IV E (Vcc = 1.2V) | I7 | DDR2 | Full Rate | Soft | Component | 1 Chip Select | Column, | 150 | 267 | Up to 72 bits | x8, x16 | SSTL 18 Class I/II | 4 | NIOS |  | Y | Y | Final
Cyclone IV E (Vcc = 1.2V) | I7 | DDR2 | Full Rate | Soft | RDIMM | Multi Rank | Any, | Refer to the Timing Analysis section |  | Up to 72 bits | x8 | SSTL 18 Class I/II | 4 | NIOS |  | Y | Y | Final
Cyclone IV E (Vcc = 1.2V) | I7 | DDR2 | Full Rate | Soft | RDIMM | Single Rank | Wraparound, | 133 | 200 | Up to 72 bits | x8 | SSTL 18 Class I/II | 4 | NIOS |  | Y | Y | Final
Cyclone IV E (Vcc = 1.2V) | I7 | DDR2 | Full Rate | Soft | RDIMM | Single Rank | Row, | 150 | 200 | Up to 72 bits | x8 | SSTL 18 Class I/II | 4 | NIOS |  | Y | Y | Final
Cyclone IV E (Vcc = 1.2V) | I7 | DDR2 | Full Rate | Soft | RDIMM | Single Rank | Column, | 150 | 267 | Up to 72 bits | x8 | SSTL 18 Class I/II | 4 | NIOS |  | Y | Y | Final
Cyclone IV E (Vcc = 1.2V) | I7 | DDR2 | Full Rate | Soft | UDIMM | Multi Rank | Any, | Refer to the Timing Analysis section |  | Up to 72 bits | x8, x16 | SSTL 18 Class I/II | 4 | NIOS |  | Y | Y | Final
Cyclone IV E (Vcc = 1.2V) | I7 | DDR2 | Full Rate | Soft | UDIMM | Single Rank | Wraparound, | 133 | 200 | Up to 72 bits | x8, x16 | SSTL 18 Class I/II | 4 | NIOS |  | Y | Y | Final
Cyclone IV E (Vcc = 1.2V) | I7 | DDR2 | Full Rate | Soft | UDIMM | Single Rank | Row, | 150 | 200 | Up to 72 bits | x8, x16 | SSTL 18 Class I/II | 4 | NIOS |  | Y | Y | Final
Cyclone IV E (Vcc = 1.2V) | I7 | DDR2 | Full Rate | Soft | UDIMM | Single Rank | Column, | 150 | 267 | Up to 72 bits | x8, x16 | SSTL 18 Class I/II | 4 | NIOS |  | Y | Y | Final
Cyclone IV E (Vcc = 1.2V) | I7 | DDR2 | Half Rate | Soft | Component | Multi Rank | Any, | Refer to the Timing Analysis section |  | Up to 72 bits | x8, x16 | SSTL 18 Class I/II | 8 | NIOS |  | Y | Y | Final
Cyclone IV E (Vcc = 1.2V) | I7 | DDR2 | Half Rate | Soft | Component | 1 Chip Select | Wraparound, | 133 | 200 | Up to 72 bits | x8, x16 | SSTL 18 Class I/II | 8 | NIOS |  | Y | Y | Final
Cyclone IV E (Vcc = 1.2V) | I7 | DDR2 | Half Rate | Soft | Component | 1 Chip Select | Row, | 150 | 200 | Up to 72 bits | x8, x16 | SSTL 18 Class I/II | 8 | NIOS |  | Y | Y | Final
Cyclone IV E (Vcc = 1.2V) | I7 | DDR2 | Half Rate | Soft | Component | 1 Chip Select | Column, | 167 | 267 | Up to 72 bits | x8, x16 | SSTL 18 Class I/II | 8 | NIOS |  | Y | Y | Final
Cyclone IV E (Vcc = 1.2V) | I7 | DDR2 | Half Rate | Soft | RDIMM | Multi Rank | Any, | Refer to the Timing Analysis section |  | Up to 72 bits | x8 | SSTL 18 Class I/II | 8 | NIOS |  | Y | Y | Final
Cyclone IV E (Vcc = 1.2V) | I7 | DDR2 | Half Rate | Soft | RDIMM | Single Rank | Wraparound, | 133 | 200 | Up to 72 bits | x8 | SSTL 18 Class I/II | 8 | NIOS |  | Y | Y | Final
Cyclone IV E (Vcc = 1.2V) | I7 | DDR2 | Half Rate | Soft | RDIMM | Single Rank | Row, | 150 | 200 | Up to 72 bits | x8 | SSTL 18 Class I/II | 8 | NIOS |  | Y | Y | Final
Cyclone IV E (Vcc = 1.2V) | I7 | DDR2 | Half Rate | Soft | RDIMM | Single Rank | Column, | 167 | 267 | Up to 72 bits | x8 | SSTL 18 Class I/II | 8 | NIOS |  | Y | Y | Final
Cyclone IV E (Vcc = 1.2V) | I7 | DDR2 | Half Rate | Soft | UDIMM | Multi Rank | Any, | Refer to the Timing Analysis section |  | Up to 72 bits | x8, x16 | SSTL 18 Class I/II | 8 | NIOS |  | Y | Y | Final
Cyclone IV E (Vcc = 1.2V) | I7 | DDR2 | Half Rate | Soft | UDIMM | Single Rank | Wraparound, | 133 | 200 | Up to 72 bits | x8, x16 | SSTL 18 Class I/II | 8 | NIOS |  | Y | Y | Final
Cyclone IV E (Vcc = 1.2V) | I7 | DDR2 | Half Rate | Soft | UDIMM | Single Rank | Row, | 150 | 200 | Up to 72 bits | x8, x16 | SSTL 18 Class I/II | 8 | NIOS |  | Y | Y | Final
Cyclone IV E (Vcc = 1.2V) | I7 | DDR2 | Half Rate | Soft | UDIMM | Single Rank | Column, | 167 | 267 | Up to 72 bits | x8, x16 | SSTL 18 Class I/II | 8 | NIOS |  | Y | Y | Final
Cyclone IV E (Vcc = 1.2V) | C8 | DDR2 | Full Rate | Soft | Component | Multi Rank | Any, | Refer to the Timing Analysis section |  | Up to 72 bits | x8, x16 | SSTL 18 Class I/II | 4 | NIOS |  | Y | Y | Final
Cyclone IV E (Vcc = 1.2V) | C8 | DDR2 | Full Rate | Soft | Component | 1 Chip Select | Wraparound, | 125 | 200 | Up to 72 bits | x8, x16 | SSTL 18 Class I/II | 4 | NIOS |  | Y | Y | Final
Cyclone IV E (Vcc = 1.2V) | C8 | DDR2 | Full Rate | Soft | Component | 1 Chip Select | Row, | 133 | 200 | Up to 72 bits | x8, x16 | SSTL 18 Class I/II | 4 | NIOS |  | Y | Y | Final
Cyclone IV E (Vcc = 1.2V) | C8 | DDR2 | Full Rate | Soft | Component | 1 Chip Select | Column, | 150 | 267 | Up to 72 bits | x8, x16 | SSTL 18 Class I/II | 4 | NIOS |  | Y | Y | Final
Cyclone IV E (Vcc = 1.2V) | C8 | DDR2 | Full Rate | Soft | RDIMM | Multi Rank | Any, | Refer to the Timing Analysis section |  | Up to 72 bits | x8 | SSTL 18 Class I/II | 4 | NIOS |  | Y | Y | Final
Cyclone IV E (Vcc = 1.2V) | C8 | DDR2 | Full Rate | Soft | RDIMM | Single Rank | Wraparound, | 125 | 200 | Up to 72 bits | x8 | SSTL 18 Class I/II | 4 | NIOS |  | Y | Y | Final
Cyclone IV E (Vcc = 1.2V) | C8 | DDR2 | Full Rate | Soft | RDIMM | Single Rank | Row, | 133 | 200 | Up to 72 bits | x8 | SSTL 18 Class I/II | 4 | NIOS |  | Y | Y | Final
Cyclone IV E (Vcc = 1.2V) | C8 | DDR2 | Full Rate | Soft | RDIMM | Single Rank | Column, | 150 | 267 | Up to 72 bits | x8 | SSTL 18 Class I/II | 4 | NIOS |  | Y | Y | Final
Cyclone IV E (Vcc = 1.2V) | C8 | DDR2 | Full Rate | Soft | UDIMM | Multi Rank | Any, | Refer to the Timing Analysis section |  | Up to 72 bits | x8, x16 | SSTL 18 Class I/II | 4 | NIOS |  | Y | Y | Final
Cyclone IV E (Vcc = 1.2V) | C8 | DDR2 | Full Rate | Soft | UDIMM | Single Rank | Wraparound, | 125 | 200 | Up to 72 bits | x8, x16 | SSTL 18 Class I/II | 4 | NIOS |  | Y | Y | Final
Cyclone IV E (Vcc = 1.2V) | C8 | DDR2 | Full Rate | Soft | UDIMM | Single Rank | Row, | 133 | 200 | Up to 72 bits | x8, x16 | SSTL 18 Class I/II | 4 | NIOS |  | Y | Y | Final
Cyclone IV E (Vcc = 1.2V) | C8 | DDR2 | Full Rate | Soft | UDIMM | Single Rank | Column, | 150 | 267 | Up to 72 bits | x8, x16 | SSTL 18 Class I/II | 4 | NIOS |  | Y | Y | Final
Cyclone IV E (Vcc = 1.2V) | C8 | DDR2 | Half Rate | Soft | Component | Multi Rank | Any, | Refer to the Timing Analysis section |  | Up to 72 bits | x8, x16 | SSTL 18 Class I/II | 8 | NIOS |  | Y | Y | Final
Cyclone IV E (Vcc = 1.2V) | C8 | DDR2 | Half Rate | Soft | Component | 1 Chip Select | Wraparound, | 125 | 200 | Up to 72 bits | x8, x16 | SSTL 18 Class I/II | 8 | NIOS |  | Y | Y | Final
Cyclone IV E (Vcc = 1.2V) | C8 | DDR2 | Half Rate | Soft | Component | 1 Chip Select | Row, | 133 | 200 | Up to 72 bits | x8, x16 | SSTL 18 Class I/II | 8 | NIOS |  | Y | Y | Final
Cyclone IV E (Vcc = 1.2V) | C8 | DDR2 | Half Rate | Soft | Component | 1 Chip Select | Column, | 167 | 267 | Up to 72 bits | x8, x16 | SSTL 18 Class I/II | 8 | NIOS |  | Y | Y | Final
Cyclone IV E (Vcc = 1.2V) | C8 | DDR2 | Half Rate | Soft | RDIMM | Multi Rank | Any, | Refer to the Timing Analysis section |  | Up to 72 bits | x8 | SSTL 18 Class I/II | 8 | NIOS |  | Y | Y | Final
Cyclone IV E (Vcc = 1.2V) | C8 | DDR2 | Half Rate | Soft | RDIMM | Single Rank | Wraparound, | 125 | 200 | Up to 72 bits | x8 | SSTL 18 Class I/II | 8 | NIOS |  | Y | Y | Final
Cyclone IV E (Vcc = 1.2V) | C8 | DDR2 | Half Rate | Soft | RDIMM | Single Rank | Row, | 133 | 200 | Up to 72 bits | x8 | SSTL 18 Class I/II | 8 | NIOS |  | Y | Y | Final
Cyclone IV E (Vcc = 1.2V) | C8 | DDR2 | Half Rate | Soft | RDIMM | Single Rank | Column, | 167 | 267 | Up to 72 bits | x8 | SSTL 18 Class I/II | 8 | NIOS |  | Y | Y | Final
Cyclone IV E (Vcc = 1.2V) | C8 | DDR2 | Half Rate | Soft | UDIMM | Multi Rank | Any, | Refer to the Timing Analysis section |  | Up to 72 bits | x8, x16 | SSTL 18 Class I/II | 8 | NIOS |  | Y | Y | Final
Cyclone IV E (Vcc = 1.2V) | C8 | DDR2 | Half Rate | Soft | UDIMM | Single Rank | Wraparound, | 125 | 200 | Up to 72 bits | x8, x16 | SSTL 18 Class I/II | 8 | NIOS |  | Y | Y | Final
Cyclone IV E (Vcc = 1.2V) | C8 | DDR2 | Half Rate | Soft | UDIMM | Single Rank | Row, | 133 | 200 | Up to 72 bits | x8, x16 | SSTL 18 Class I/II | 8 | NIOS |  | Y | Y | Final
Cyclone IV E (Vcc = 1.2V) | C8 | DDR2 | Half Rate | Soft | UDIMM | Single Rank | Column, | 167 | 267 | Up to 72 bits | x8, x16 | SSTL 18 Class I/II | 8 | NIOS |  | Y | Y | Final
Cyclone IV E (Vcc = 1.2V) | C7 | DDR2 | Full Rate | Soft | Component | Multi Rank | Any, | Refer to the Timing Analysis section |  | Up to 72 bits | x8, x16 | SSTL 18 Class I/II | 4 | NIOS |  | Y | Y | Final
Cyclone IV E (Vcc = 1.2V) | C7 | DDR2 | Full Rate | Soft | Component | 1 Chip Select | Wraparound, | 133 | 200 | Up to 72 bits | x8, x16 | SSTL 18 Class I/II | 4 | NIOS |  | Y | Y | Final
Cyclone IV E (Vcc = 1.2V) | C7 | DDR2 | Full Rate | Soft | Component | 1 Chip Select | Row, | 150 | 200 | Up to 72 bits | x8, x16 | SSTL 18 Class I/II | 4 | NIOS |  | Y | Y | Final
Cyclone IV E (Vcc = 1.2V) | C7 | DDR2 | Full Rate | Soft | Component | 1 Chip Select | Column, | 150 | 200 | Up to 72 bits | x8, x16 | SSTL 18 Class I/II | 4 | NIOS |  | Y | Y | Final
Cyclone IV E (Vcc = 1.2V) | C7 | DDR2 | Full Rate | Soft | RDIMM | Multi Rank | Any, | Refer to the Timing Analysis section |  | Up to 72 bits | x8 | SSTL 18 Class I/II | 4 | NIOS |  | Y | Y | Final
Cyclone IV E (Vcc = 1.2V) | C7 | DDR2 | Full Rate | Soft | RDIMM | Single Rank | Wraparound, | 133 | 200 | Up to 72 bits | x8 | SSTL 18 Class I/II | 4 | NIOS |  | Y | Y | Final
Cyclone IV E (Vcc = 1.2V) | C7 | DDR2 | Full Rate | Soft | RDIMM | Single Rank | Row, | 150 | 200 | Up to 72 bits | x8 | SSTL 18 Class I/II | 4 | NIOS |  | Y | Y | Final
Cyclone IV E (Vcc = 1.2V) | C7 | DDR2 | Full Rate | Soft | RDIMM | Single Rank | Column, | 150 | 200 | Up to 72 bits | x8 | SSTL 18 Class I/II | 4 | NIOS |  | Y | Y | Final
Cyclone IV E (Vcc = 1.2V) | C7 | DDR2 | Full Rate | Soft | UDIMM | Multi Rank | Any, | Refer to the Timing Analysis section |  | Up to 72 bits | x8, x16 | SSTL 18 Class I/II | 4 | NIOS |  | Y | Y | Final
Cyclone IV E (Vcc = 1.2V) | C7 | DDR2 | Full Rate | Soft | UDIMM | Single Rank | Wraparound, | 133 | 200 | Up to 72 bits | x8, x16 | SSTL 18 Class I/II | 4 | NIOS |  | Y | Y | Final
Cyclone IV E (Vcc = 1.2V) | C7 | DDR2 | Full Rate | Soft | UDIMM | Single Rank | Row, | 150 | 200 | Up to 72 bits | x8, x16 | SSTL 18 Class I/II | 4 | NIOS |  | Y | Y | Final
Cyclone IV E (Vcc = 1.2V) | C7 | DDR2 | Full Rate | Soft | UDIMM | Single Rank | Column, | 150 | 200 | Up to 72 bits | x8, x16 | SSTL 18 Class I/II | 4 | NIOS |  | Y | Y | Final
Cyclone IV E (Vcc = 1.2V) | C7 | DDR2 | Half Rate | Soft | Component | Multi Rank | Any, | Refer to the Timing Analysis section |  | Up to 72 bits | x8, x16 | SSTL 18 Class I/II | 8 | NIOS |  | Y | Y | Final
Cyclone IV E (Vcc = 1.2V) | C7 | DDR2 | Half Rate | Soft | Component | 1 Chip Select | Wraparound, | 133 | 200 | Up to 72 bits | x8, x16 | SSTL 18 Class I/II | 8 | NIOS |  | Y | Y | Final
Cyclone IV E (Vcc = 1.2V) | C7 | DDR2 | Half Rate | Soft | Component | 1 Chip Select | Row, | 150 | 200 | Up to 72 bits | x8, x16 | SSTL 18 Class I/II | 8 | NIOS |  | Y | Y | Final
Cyclone IV E (Vcc = 1.2V) | C7 | DDR2 | Half Rate | Soft | Component | 1 Chip Select | Column, | 167 | 200 | Up to 72 bits | x8, x16 | SSTL 18 Class I/II | 8 | NIOS |  | Y | Y | Final
Cyclone IV E (Vcc = 1.2V) | C7 | DDR2 | Half Rate | Soft | RDIMM | Multi Rank | Any, | Refer to the Timing Analysis section |  | Up to 72 bits | x8 | SSTL 18 Class I/II | 8 | NIOS |  | Y | Y | Final
Cyclone IV E (Vcc = 1.2V) | C7 | DDR2 | Half Rate | Soft | RDIMM | Single Rank | Wraparound, | 133 | 200 | Up to 72 bits | x8 | SSTL 18 Class I/II | 8 | NIOS |  | Y | Y | Final
Cyclone IV E (Vcc = 1.2V) | C7 | DDR2 | Half Rate | Soft | RDIMM | Single Rank | Row, | 150 | 200 | Up to 72 bits | x8 | SSTL 18 Class I/II | 8 | NIOS |  | Y | Y | Final
Cyclone IV E (Vcc = 1.2V) | C7 | DDR2 | Half Rate | Soft | RDIMM | Single Rank | Column, | 167 | 200 | Up to 72 bits | x8 | SSTL 18 Class I/II | 8 | NIOS |  | Y | Y | Final
Cyclone IV E (Vcc = 1.2V) | C7 | DDR2 | Half Rate | Soft | UDIMM | Multi Rank | Any, | Refer to the Timing Analysis section |  | Up to 72 bits | x8, x16 | SSTL 18 Class I/II | 8 | NIOS |  | Y | Y | Final
Cyclone IV E (Vcc = 1.2V) | C7 | DDR2 | Half Rate | Soft | UDIMM | Single Rank | Wraparound, | 133 | 200 | Up to 72 bits | x8, x16 | SSTL 18 Class I/II | 8 | NIOS |  | Y | Y | Final
Cyclone IV E (Vcc = 1.2V) | C7 | DDR2 | Half Rate | Soft | UDIMM | Single Rank | Row, | 150 | 200 | Up to 72 bits | x8, x16 | SSTL 18 Class I/II | 8 | NIOS |  | Y | Y | Final
Cyclone IV E (Vcc = 1.2V) | C7 | DDR2 | Half Rate | Soft | UDIMM | Single Rank | Column, | 167 | 200 | Up to 72 bits | x8, x16 | SSTL 18 Class I/II | 8 | NIOS |  | Y | Y | Final
Cyclone IV E (Vcc = 1.2V) | C6 | DDR2 | Full Rate | Soft | Component | Multi Rank | Any, | Refer to the Timing Analysis section |  | Up to 72 bits | x8, x16 | SSTL 18 Class I/II | 4 | NIOS |  | Y | Y | Final
Cyclone IV E (Vcc = 1.2V) | C6 | DDR2 | Full Rate | Soft | Component | 1 Chip Select | Wraparound, | 167 | 267 | Up to 72 bits | x8, x16 | SSTL 18 Class I/II | 4 | NIOS |  | Y | Y | Final
Cyclone IV E (Vcc = 1.2V) | C6 | DDR2 | Full Rate | Soft | Component | 1 Chip Select | Row, | 167 | 200 | Up to 72 bits | x8, x16 | SSTL 18 Class I/II | 4 | NIOS |  | Y | Y | Final
Cyclone IV E (Vcc = 1.2V) | C6 | DDR2 | Full Rate | Soft | Component | 1 Chip Select | Column, | 167 | 267 | Up to 72 bits | x8, x16 | SSTL 18 Class I/II | 4 | NIOS |  | Y | Y | Final
Cyclone IV E (Vcc = 1.2V) | C6 | DDR2 | Full Rate | Soft | RDIMM | Multi Rank | Any, | Refer to the Timing Analysis section |  | Up to 72 bits | x8 | SSTL 18 Class I/II | 4 | NIOS |  | Y | Y | Final
Cyclone IV E (Vcc = 1.2V) | C6 | DDR2 | Full Rate | Soft | RDIMM | Single Rank | Wraparound, | 167 | 267 | Up to 72 bits | x8 | SSTL 18 Class I/II | 4 | NIOS |  | Y | Y | Final
Cyclone IV E (Vcc = 1.2V) | C6 | DDR2 | Full Rate | Soft | RDIMM | Single Rank | Row, | 167 | 200 | Up to 72 bits | x8 | SSTL 18 Class I/II | 4 | NIOS |  | Y | Y | Final
Cyclone IV E (Vcc = 1.2V) | C6 | DDR2 | Full Rate | Soft | RDIMM | Single Rank | Column, | 167 | 267 | Up to 72 bits | x8 | SSTL 18 Class I/II | 4 | NIOS |  | Y | Y | Final
Cyclone IV E (Vcc = 1.2V) | C6 | DDR2 | Full Rate | Soft | UDIMM | Multi Rank | Any, | Refer to the Timing Analysis section |  | Up to 72 bits | x8, x16 | SSTL 18 Class I/II | 4 | NIOS |  | Y | Y | Final
Cyclone IV E (Vcc = 1.2V) | C6 | DDR2 | Full Rate | Soft | UDIMM | Single Rank | Wraparound, | 167 | 267 | Up to 72 bits | x8, x16 | SSTL 18 Class I/II | 4 | NIOS |  | Y | Y | Final
Cyclone IV E (Vcc = 1.2V) | C6 | DDR2 | Full Rate | Soft | UDIMM | Single Rank | Row, | 167 | 200 | Up to 72 bits | x8, x16 | SSTL 18 Class I/II | 4 | NIOS |  | Y | Y | Final
Cyclone IV E (Vcc = 1.2V) | C6 | DDR2 | Full Rate | Soft | UDIMM | Single Rank | Column, | 167 | 267 | Up to 72 bits | x8, x16 | SSTL 18 Class I/II | 4 | NIOS |  | Y | Y | Final
Cyclone IV E (Vcc = 1.2V) | C6 | DDR2 | Half Rate | Soft | Component | Multi Rank | Any, | Refer to the Timing Analysis section |  | Up to 72 bits | x8, x16 | SSTL 18 Class I/II | 8 | NIOS |  | Y | Y | Final
Cyclone IV E (Vcc = 1.2V) | C6 | DDR2 | Half Rate | Soft | Component | 1 Chip Select | Wraparound, | 167 | 267 | Up to 72 bits | x8, x16 | SSTL 18 Class I/II | 8 | NIOS |  | Y | Y | Final
Cyclone IV E (Vcc = 1.2V) | C6 | DDR2 | Half Rate | Soft | Component | 1 Chip Select | Row, | 167 | 200 | Up to 72 bits | x8, x16 | SSTL 18 Class I/II | 8 | NIOS |  | Y | Y | Final
Cyclone IV E (Vcc = 1.2V) | C6 | DDR2 | Half Rate | Soft | Component | 1 Chip Select | Column, | 200 | 267 | Up to 72 bits | x8, x16 | SSTL 18 Class I/II | 8 | NIOS |  | Y | Y | Final
Cyclone IV E (Vcc = 1.2V) | C6 | DDR2 | Half Rate | Soft | RDIMM | Multi Rank | Any, | Refer to the Timing Analysis section |  | Up to 72 bits | x8 | SSTL 18 Class I/II | 8 | NIOS |  | Y | Y | Final
Cyclone IV E (Vcc = 1.2V) | C6 | DDR2 | Half Rate | Soft | RDIMM | Single Rank | Wraparound, | 167 | 267 | Up to 72 bits | x8 | SSTL 18 Class I/II | 8 | NIOS |  | Y | Y | Final
Cyclone IV E (Vcc = 1.2V) | C6 | DDR2 | Half Rate | Soft | RDIMM | Single Rank | Row, | 167 | 200 | Up to 72 bits | x8 | SSTL 18 Class I/II | 8 | NIOS |  | Y | Y | Final
Cyclone IV E (Vcc = 1.2V) | C6 | DDR2 | Half Rate | Soft | RDIMM | Single Rank | Column, | 200 | 267 | Up to 72 bits | x8 | SSTL 18 Class I/II | 8 | NIOS |  | Y | Y | Final
Cyclone IV E (Vcc = 1.2V) | C6 | DDR2 | Half Rate | Soft | UDIMM | Multi Rank | Any, | Refer to the Timing Analysis section |  | Up to 72 bits | x8, x16 | SSTL 18 Class I/II | 8 | NIOS |  | Y | Y | Final
Cyclone IV E (Vcc = 1.2V) | C6 | DDR2 | Half Rate | Soft | UDIMM | Single Rank | Wraparound, | 167 | 267 | Up to 72 bits | x8, x16 | SSTL 18 Class I/II | 8 | NIOS |  | Y | Y | Final
Cyclone IV E (Vcc = 1.2V) | C6 | DDR2 | Half Rate | Soft | UDIMM | Single Rank | Row, | 167 | 200 | Up to 72 bits | x8, x16 | SSTL 18 Class I/II | 8 | NIOS |  | Y | Y | Final
Cyclone IV E (Vcc = 1.2V) | C6 | DDR2 | Half Rate | Soft | UDIMM | Single Rank | Column, | 200 | 267 | Up to 72 bits | x8, x16 | SSTL 18 Class I/II | 8 | NIOS |  | Y | Y | Final
Arria II GX | I5 | DDR2 | Full Rate | Soft | Component | 4 Chip Selects | Wraparound, | 200 | 333 | Up to 72 bits | x4, x8, x16 | SSTL 18 Class I | 4 | NIOS |  | Y | Y | Final
Arria II GX | I5 | DDR2 | Full Rate | Soft | Component | 4 Chip Selects | Row, | 233 | 333 | Up to 72 bits | x4, x8, x16 | SSTL 18 Class I | 4 | NIOS |  | Y | Y | Final
Arria II GX | I5 | DDR2 | Full Rate | Soft | Component | 4 Chip Selects | Column, | 233 | 333 | Up to 72 bits | x4, x8, x16 | SSTL 18 Class I | 4 | NIOS |  | Y | Y | Final
Arria II GX | I5 | DDR2 | Full Rate | Soft | Component | 2 Chip Selects | Wraparound, | 200 | 333 | Up to 72 bits | x4, x8, x16 | SSTL 18 Class I | 4 | NIOS |  | Y | Y | Final
Arria II GX | I5 | DDR2 | Full Rate | Soft | Component | 2 Chip Selects | Row, | 233 | 333 | Up to 72 bits | x4, x8, x16 | SSTL 18 Class I | 4 | NIOS |  | Y | Y | Final
Arria II GX | I5 | DDR2 | Full Rate | Soft | Component | 2 Chip Selects | Column, | 233 | 333 | Up to 72 bits | x4, x8, x16 | SSTL 18 Class I | 4 | NIOS |  | Y | Y | Final
Arria II GX | I5 | DDR2 | Full Rate | Soft | Component | 1 Chip Select | Wraparound, | 200 | 267 | Up to 72 bits | x4, x8, x16 | SSTL 18 Class I | 4 | NIOS |  | Y | Y | Final
Arria II GX | I5 | DDR2 | Full Rate | Soft | Component | 1 Chip Select | Row, | 233 | 267 | Up to 72 bits | x4, x8, x16 | SSTL 18 Class I | 4 | NIOS |  | Y | Y | Final
Arria II GX | I5 | DDR2 | Full Rate | Soft | Component | 1 Chip Select | Column, | 233 | 267 | Up to 72 bits | x4, x8, x16 | SSTL 18 Class I | 4 | NIOS |  | Y | Y | Final
Arria II GX | I5 | DDR2 | Full Rate | Soft | RDIMM | Quad Rank Only Support in 2 slots dual rank format | Wraparound, | 200 | 333 | Up to 72 bits | x4, x8 | SSTL 18 Class I | 4 | NIOS |  | Y | Y | Final
Arria II GX | I5 | DDR2 | Full Rate | Soft | RDIMM | Quad Rank Only Support in 2 slots dual rank format | Row, | 233 | 333 | Up to 72 bits | x4, x8 | SSTL 18 Class I | 4 | NIOS |  | Y | Y | Final
Arria II GX | I5 | DDR2 | Full Rate | Soft | RDIMM | Quad Rank Only Support in 2 slots dual rank format | Column, | 233 | 333 | Up to 72 bits | x4, x8 | SSTL 18 Class I | 4 | NIOS |  | Y | Y | Final
Arria II GX | I5 | DDR2 | Full Rate | Soft | RDIMM | Dual Rank | Wraparound, | 200 | 333 | Up to 72 bits | x4, x8 | SSTL 18 Class I | 4 | NIOS |  | Y | Y | Final
Arria II GX | I5 | DDR2 | Full Rate | Soft | RDIMM | Dual Rank | Row, | 233 | 333 | Up to 72 bits | x4, x8 | SSTL 18 Class I | 4 | NIOS |  | Y | Y | Final
Arria II GX | I5 | DDR2 | Full Rate | Soft | RDIMM | Dual Rank | Column, | 233 | 333 | Up to 72 bits | x4, x8 | SSTL 18 Class I | 4 | NIOS |  | Y | Y | Final
Arria II GX | I5 | DDR2 | Full Rate | Soft | RDIMM | Single Rank | Wraparound, | 200 | 267 | Up to 72 bits | x4, x8 | SSTL 18 Class I | 4 | NIOS |  | Y | Y | Final
Arria II GX | I5 | DDR2 | Full Rate | Soft | RDIMM | Single Rank | Row, | 233 | 267 | Up to 72 bits | x4, x8 | SSTL 18 Class I | 4 | NIOS |  | Y | Y | Final
Arria II GX | I5 | DDR2 | Full Rate | Soft | RDIMM | Single Rank | Column, | 233 | 267 | Up to 72 bits | x4, x8 | SSTL 18 Class I | 4 | NIOS |  | Y | Y | Final
Arria II GX | I5 | DDR2 | Full Rate | Soft | UDIMM | Quad Rank Only Support in 2 slots dual rank format | Wraparound, | 200 | 333 | Up to 72 bits | x8, x16 | SSTL 18 Class I | 4 | NIOS |  | Y | Y | Final
Arria II GX | I5 | DDR2 | Full Rate | Soft | UDIMM | Quad Rank Only Support in 2 slots dual rank format | Row, | 233 | 333 | Up to 72 bits | x8, x16 | SSTL 18 Class I | 4 | NIOS |  | Y | Y | Final
Arria II GX | I5 | DDR2 | Full Rate | Soft | UDIMM | Quad Rank Only Support in 2 slots dual rank format | Column, | 233 | 333 | Up to 72 bits | x8, x16 | SSTL 18 Class I | 4 | NIOS |  | Y | Y | Final
Arria II GX | I5 | DDR2 | Full Rate | Soft | UDIMM | Dual Rank | Wraparound, | 200 | 333 | Up to 72 bits | x8, x16 | SSTL 18 Class I | 4 | NIOS |  | Y | Y | Final
Arria II GX | I5 | DDR2 | Full Rate | Soft | UDIMM | Dual Rank | Row, | 233 | 333 | Up to 72 bits | x8, x16 | SSTL 18 Class I | 4 | NIOS |  | Y | Y | Final
Arria II GX | I5 | DDR2 | Full Rate | Soft | UDIMM | Dual Rank | Column, | 233 | 333 | Up to 72 bits | x8, x16 | SSTL 18 Class I | 4 | NIOS |  | Y | Y | Final
Arria II GX | I5 | DDR2 | Full Rate | Soft | UDIMM | Single Rank | Wraparound, | 200 | 267 | Up to 72 bits | x8, x16 | SSTL 18 Class I | 4 | NIOS |  | Y | Y | Final
Arria II GX | I5 | DDR2 | Full Rate | Soft | UDIMM | Single Rank | Row, | 233 | 267 | Up to 72 bits | x8, x16 | SSTL 18 Class I | 4 | NIOS |  | Y | Y | Final
Arria II GX | I5 | DDR2 | Full Rate | Soft | UDIMM | Single Rank | Column, | 233 | 267 | Up to 72 bits | x8, x16 | SSTL 18 Class I | 4 | NIOS |  | Y | Y | Final
Arria II GX | I5 | DDR2 | Half Rate | Soft | Component | 4 Chip Selects | Wraparound, | 233 |  | Up to 72 bits | x4, x8, x16 | SSTL 18 Class I | 8 | NIOS |  | Y | Y | Final
Arria II GX | I5 | DDR2 | Half Rate | Soft | Component | 4 Chip Selects | Row, | 233 |  | Up to 72 bits | x4, x8, x16 | SSTL 18 Class I | 8 | NIOS |  | Y | Y | Final
Arria II GX | I5 | DDR2 | Half Rate | Soft | Component | 4 Chip Selects | Column, | 267 | 333 | Up to 72 bits | x4, x8, x16 | SSTL 18 Class I | 8 | NIOS |  | Y | Y | Final
Arria II GX | I5 | DDR2 | Half Rate | Soft | Component | 2 Chip Selects | Wraparound, | 267 | 333 | Up to 72 bits | x4, x8, x16 | SSTL 18 Class I | 8 | NIOS |  | Y | Y | Final
Arria II GX | I5 | DDR2 | Half Rate | Soft | Component | 2 Chip Selects | Row, | 267 | 333 | Up to 72 bits | x4, x8, x16 | SSTL 18 Class I | 8 | NIOS |  | Y | Y | Final
Arria II GX | I5 | DDR2 | Half Rate | Soft | Component | 2 Chip Selects | Column, | 267 | 333 | Up to 72 bits | x4, x8, x16 | SSTL 18 Class I | 8 | NIOS |  | Y | Y | Final
Arria II GX | I5 | DDR2 | Half Rate | Soft | Component | 1 Chip Select | Wraparound, | 267 |  | Up to 72 bits | x4, x8, x16 | SSTL 18 Class I | 8 | NIOS |  | Y | Y | Final
Arria II GX | I5 | DDR2 | Half Rate | Soft | Component | 1 Chip Select | Row, | 267 |  | Up to 72 bits | x4, x8, x16 | SSTL 18 Class I | 8 | NIOS |  | Y | Y | Final
Arria II GX | I5 | DDR2 | Half Rate | Soft | Component | 1 Chip Select | Column, | 300 | 400 | Up to 72 bits | x4, x8, x16 | SSTL 18 Class I | 8 | NIOS |  | Y | Y | Final
Arria II GX | I5 | DDR2 | Half Rate | Soft | RDIMM | Quad Rank Only Support in 2 slots dual rank format | Wraparound, | 233 |  | Up to 72 bits | x4, x8 | SSTL 18 Class I | 8 | NIOS |  | Y | Y | Final
Arria II GX | I5 | DDR2 | Half Rate | Soft | RDIMM | Quad Rank Only Support in 2 slots dual rank format | Row, | 233 |  | Up to 72 bits | x4, x8 | SSTL 18 Class I | 8 | NIOS |  | Y | Y | Final
Arria II GX | I5 | DDR2 | Half Rate | Soft | RDIMM | Quad Rank Only Support in 2 slots dual rank format | Column, | 267 | 333 | Up to 72 bits | x4, x8 | SSTL 18 Class I | 8 | NIOS |  | Y | Y | Final
Arria II GX | I5 | DDR2 | Half Rate | Soft | RDIMM | Dual Rank | Wraparound, | 267 | 333 | Up to 72 bits | x4, x8 | SSTL 18 Class I | 8 | NIOS |  | Y | Y | Final
Arria II GX | I5 | DDR2 | Half Rate | Soft | RDIMM | Dual Rank | Row, | 267 | 333 | Up to 72 bits | x4, x8 | SSTL 18 Class I | 8 | NIOS |  | Y | Y | Final
Arria II GX | I5 | DDR2 | Half Rate | Soft | RDIMM | Dual Rank | Column, | 267 | 333 | Up to 72 bits | x4, x8 | SSTL 18 Class I | 8 | NIOS |  | Y | Y | Final
Arria II GX | I5 | DDR2 | Half Rate | Soft | RDIMM | Single Rank | Wraparound, | 267 |  | Up to 72 bits | x4, x8 | SSTL 18 Class I | 8 | NIOS |  | Y | Y | Final
Arria II GX | I5 | DDR2 | Half Rate | Soft | RDIMM | Single Rank | Row, | 267 |  | Up to 72 bits | x4, x8 | SSTL 18 Class I | 8 | NIOS |  | Y | Y | Final
Arria II GX | I5 | DDR2 | Half Rate | Soft | RDIMM | Single Rank | Column, | 300 | 400 | Up to 72 bits | x4, x8 | SSTL 18 Class I | 8 | NIOS |  | Y | Y | Final
Arria II GX | I5 | DDR2 | Half Rate | Soft | UDIMM | Quad Rank Only Support in 2 slots dual rank format | Wraparound, | 233 |  | Up to 72 bits | x8, x16 | SSTL 18 Class I | 8 | NIOS |  | Y | Y | Final
Arria II GX | I5 | DDR2 | Half Rate | Soft | UDIMM | Quad Rank Only Support in 2 slots dual rank format | Row, | 233 |  | Up to 72 bits | x8, x16 | SSTL 18 Class I | 8 | NIOS |  | Y | Y | Final
Arria II GX | I5 | DDR2 | Half Rate | Soft | UDIMM | Quad Rank Only Support in 2 slots dual rank format | Column, | 267 | 333 | Up to 72 bits | x8, x16 | SSTL 18 Class I | 8 | NIOS |  | Y | Y | Final
Arria II GX | I5 | DDR2 | Half Rate | Soft | UDIMM | Dual Rank | Wraparound, | 267 | 333 | Up to 72 bits | x8, x16 | SSTL 18 Class I | 8 | NIOS |  | Y | Y | Final
Arria II GX | I5 | DDR2 | Half Rate | Soft | UDIMM | Dual Rank | Row, | 267 | 333 | Up to 72 bits | x8, x16 | SSTL 18 Class I | 8 | NIOS |  | Y | Y | Final
Arria II GX | I5 | DDR2 | Half Rate | Soft | UDIMM | Dual Rank | Column, | 267 | 333 | Up to 72 bits | x8, x16 | SSTL 18 Class I | 8 | NIOS |  | Y | Y | Final
Arria II GX | I5 | DDR2 | Half Rate | Soft | UDIMM | Single Rank | Wraparound, | 267 |  | Up to 72 bits | x8, x16 | SSTL 18 Class I | 8 | NIOS |  | Y | Y | Final
Arria II GX | I5 | DDR2 | Half Rate | Soft | UDIMM | Single Rank | Row, | 267 |  | Up to 72 bits | x8, x16 | SSTL 18 Class I | 8 | NIOS |  | Y | Y | Final
Arria II GX | I5 | DDR2 | Half Rate | Soft | UDIMM | Single Rank | Column, | 300 | 400 | Up to 72 bits | x8, x16 | SSTL 18 Class I | 8 | NIOS |  | Y | Y | Final
Arria II GX | I3 | DDR2 | Full Rate | Soft | Component | 4 Chip Selects | Wraparound, | 200 | 333 | Up to 72 bits | x4, x8, x16 | SSTL 18 Class I | 4 | NIOS |  | Y | Y | Final
Arria II GX | I3 | DDR2 | Full Rate | Soft | Component | 4 Chip Selects | Row, | 233 | 333 | Up to 72 bits | x4, x8, x16 | SSTL 18 Class I | 4 | NIOS |  | Y | Y | Final
Arria II GX | I3 | DDR2 | Full Rate | Soft | Component | 4 Chip Selects | Column, | 233 | 333 | Up to 72 bits | x4, x8, x16 | SSTL 18 Class I | 4 | NIOS |  | Y | Y | Final
Arria II GX | I3 | DDR2 | Full Rate | Soft | Component | 2 Chip Selects | Wraparound, | 200 | 333 | Up to 72 bits | x4, x8, x16 | SSTL 18 Class I | 4 | NIOS |  | Y | Y | Final
Arria II GX | I3 | DDR2 | Full Rate | Soft | Component | 2 Chip Selects | Row, | 233 | 333 | Up to 72 bits | x4, x8, x16 | SSTL 18 Class I | 4 | NIOS |  | Y | Y | Final
Arria II GX | I3 | DDR2 | Full Rate | Soft | Component | 2 Chip Selects | Column, | 233 | 333 | Up to 72 bits | x4, x8, x16 | SSTL 18 Class I | 4 | NIOS |  | Y | Y | Final
Arria II GX | I3 | DDR2 | Full Rate | Soft | Component | 1 Chip Select | Wraparound, | 200 | 267 | Up to 72 bits | x4, x8, x16 | SSTL 18 Class I | 4 | NIOS |  | Y | Y | Final
Arria II GX | I3 | DDR2 | Full Rate | Soft | Component | 1 Chip Select | Row, | 233 | 267 | Up to 72 bits | x4, x8, x16 | SSTL 18 Class I | 4 | NIOS |  | Y | Y | Final
Arria II GX | I3 | DDR2 | Full Rate | Soft | Component | 1 Chip Select | Column, | 233 | 267 | Up to 72 bits | x4, x8, x16 | SSTL 18 Class I | 4 | NIOS |  | Y | Y | Final
Arria II GX | I3 | DDR2 | Full Rate | Soft | RDIMM | Quad Rank Only Support in 2 slots dual rank format | Wraparound, | 200 | 333 | Up to 72 bits | x4, x8 | SSTL 18 Class I | 4 | NIOS |  | Y | Y | Final
Arria II GX | I3 | DDR2 | Full Rate | Soft | RDIMM | Quad Rank Only Support in 2 slots dual rank format | Row, | 233 | 333 | Up to 72 bits | x4, x8 | SSTL 18 Class I | 4 | NIOS |  | Y | Y | Final
Arria II GX | I3 | DDR2 | Full Rate | Soft | RDIMM | Quad Rank Only Support in 2 slots dual rank format | Column, | 233 | 333 | Up to 72 bits | x4, x8 | SSTL 18 Class I | 4 | NIOS |  | Y | Y | Final
Arria II GX | I3 | DDR2 | Full Rate | Soft | RDIMM | Dual Rank | Wraparound, | 200 | 333 | Up to 72 bits | x4, x8 | SSTL 18 Class I | 4 | NIOS |  | Y | Y | Final
Arria II GX | I3 | DDR2 | Full Rate | Soft | RDIMM | Dual Rank | Row, | 233 | 333 | Up to 72 bits | x4, x8 | SSTL 18 Class I | 4 | NIOS |  | Y | Y | Final
Arria II GX | I3 | DDR2 | Full Rate | Soft | RDIMM | Dual Rank | Column, | 233 | 333 | Up to 72 bits | x4, x8 | SSTL 18 Class I | 4 | NIOS |  | Y | Y | Final
Arria II GX | I3 | DDR2 | Full Rate | Soft | RDIMM | Single Rank | Wraparound, | 200 | 267 | Up to 72 bits | x4, x8 | SSTL 18 Class I | 4 | NIOS |  | Y | Y | Final
Arria II GX | I3 | DDR2 | Full Rate | Soft | RDIMM | Single Rank | Row, | 233 | 267 | Up to 72 bits | x4, x8 | SSTL 18 Class I | 4 | NIOS |  | Y | Y | Final
Arria II GX | I3 | DDR2 | Full Rate | Soft | RDIMM | Single Rank | Column, | 233 | 267 | Up to 72 bits | x4, x8 | SSTL 18 Class I | 4 | NIOS |  | Y | Y | Final
Arria II GX | I3 | DDR2 | Full Rate | Soft | UDIMM | Quad Rank Only Support in 2 slots dual rank format | Wraparound, | 200 | 333 | Up to 72 bits | x8, x16 | SSTL 18 Class I | 4 | NIOS |  | Y | Y | Final
Arria II GX | I3 | DDR2 | Full Rate | Soft | UDIMM | Quad Rank Only Support in 2 slots dual rank format | Row, | 233 | 333 | Up to 72 bits | x8, x16 | SSTL 18 Class I | 4 | NIOS |  | Y | Y | Final
Arria II GX | I3 | DDR2 | Full Rate | Soft | UDIMM | Quad Rank Only Support in 2 slots dual rank format | Column, | 233 | 333 | Up to 72 bits | x8, x16 | SSTL 18 Class I | 4 | NIOS |  | Y | Y | Final
Arria II GX | I3 | DDR2 | Full Rate | Soft | UDIMM | Dual Rank | Wraparound, | 200 | 333 | Up to 72 bits | x8, x16 | SSTL 18 Class I | 4 | NIOS |  | Y | Y | Final
Arria II GX | I3 | DDR2 | Full Rate | Soft | UDIMM | Dual Rank | Row, | 233 | 333 | Up to 72 bits | x8, x16 | SSTL 18 Class I | 4 | NIOS |  | Y | Y | Final
Arria II GX | I3 | DDR2 | Full Rate | Soft | UDIMM | Dual Rank | Column, | 233 | 333 | Up to 72 bits | x8, x16 | SSTL 18 Class I | 4 | NIOS |  | Y | Y | Final
Arria II GX | I3 | DDR2 | Full Rate | Soft | UDIMM | Single Rank | Wraparound, | 200 | 267 | Up to 72 bits | x8, x16 | SSTL 18 Class I | 4 | NIOS |  | Y | Y | Final
Arria II GX | I3 | DDR2 | Full Rate | Soft | UDIMM | Single Rank | Row, | 233 | 267 | Up to 72 bits | x8, x16 | SSTL 18 Class I | 4 | NIOS |  | Y | Y | Final
Arria II GX | I3 | DDR2 | Full Rate | Soft | UDIMM | Single Rank | Column, | 233 | 267 | Up to 72 bits | x8, x16 | SSTL 18 Class I | 4 | NIOS |  | Y | Y | Final
Arria II GX | I3 | DDR2 | Half Rate | Soft | Component | 4 Chip Selects | Wraparound, | 233 |  | Up to 72 bits | x4, x8, x16 | SSTL 18 Class I | 8 | NIOS |  | Y | Y | Final
Arria II GX | I3 | DDR2 | Half Rate | Soft | Component | 4 Chip Selects | Row, | 233 |  | Up to 72 bits | x4, x8, x16 | SSTL 18 Class I | 8 | NIOS |  | Y | Y | Final
Arria II GX | I3 | DDR2 | Half Rate | Soft | Component | 4 Chip Selects | Column, | 267 | 333 | Up to 72 bits | x4, x8, x16 | SSTL 18 Class I | 8 | NIOS |  | Y | Y | Final
Arria II GX | I3 | DDR2 | Half Rate | Soft | Component | 2 Chip Selects | Wraparound, | 267 | 333 | Up to 72 bits | x4, x8, x16 | SSTL 18 Class I | 8 | NIOS |  | Y | Y | Final
Arria II GX | I3 | DDR2 | Half Rate | Soft | Component | 2 Chip Selects | Row, | 267 | 333 | Up to 72 bits | x4, x8, x16 | SSTL 18 Class I | 8 | NIOS |  | Y | Y | Final
Arria II GX | I3 | DDR2 | Half Rate | Soft | Component | 2 Chip Selects | Column, | 267 | 333 | Up to 72 bits | x4, x8, x16 | SSTL 18 Class I | 8 | NIOS |  | Y | Y | Final
Arria II GX | I3 | DDR2 | Half Rate | Soft | Component | 1 Chip Select | Wraparound, | 267 |  | Up to 72 bits | x4, x8, x16 | SSTL 18 Class I | 8 | NIOS |  | Y | Y | Final
Arria II GX | I3 | DDR2 | Half Rate | Soft | Component | 1 Chip Select | Row, | 267 |  | Up to 72 bits | x4, x8, x16 | SSTL 18 Class I | 8 | NIOS |  | Y | Y | Final
Arria II GX | I3 | DDR2 | Half Rate | Soft | Component | 1 Chip Select | Column, | 333 | 400 | Up to 72 bits | x4, x8, x16 | SSTL 18 Class I | 8 | NIOS |  | Y | Y | Final
Arria II GX | I3 | DDR2 | Half Rate | Soft | RDIMM | Quad Rank Only Support in 2 slots dual rank format | Wraparound, | 233 |  | Up to 72 bits | x4, x8 | SSTL 18 Class I | 8 | NIOS |  | Y | Y | Final
Arria II GX | I3 | DDR2 | Half Rate | Soft | RDIMM | Quad Rank Only Support in 2 slots dual rank format | Row, | 233 |  | Up to 72 bits | x4, x8 | SSTL 18 Class I | 8 | NIOS |  | Y | Y | Final
Arria II GX | I3 | DDR2 | Half Rate | Soft | RDIMM | Quad Rank Only Support in 2 slots dual rank format | Column, | 267 | 333 | Up to 72 bits | x4, x8 | SSTL 18 Class I | 8 | NIOS |  | Y | Y | Final
Arria II GX | I3 | DDR2 | Half Rate | Soft | RDIMM | Dual Rank | Wraparound, | 267 | 333 | Up to 72 bits | x4, x8 | SSTL 18 Class I | 8 | NIOS |  | Y | Y | Final
Arria II GX | I3 | DDR2 | Half Rate | Soft | RDIMM | Dual Rank | Row, | 267 | 333 | Up to 72 bits | x4, x8 | SSTL 18 Class I | 8 | NIOS |  | Y | Y | Final
Arria II GX | I3 | DDR2 | Half Rate | Soft | RDIMM | Dual Rank | Column, | 267 | 333 | Up to 72 bits | x4, x8 | SSTL 18 Class I | 8 | NIOS |  | Y | Y | Final
Arria II GX | I3 | DDR2 | Half Rate | Soft | RDIMM | Single Rank | Wraparound, | 267 |  | Up to 72 bits | x4, x8 | SSTL 18 Class I | 8 | NIOS |  | Y | Y | Final
Arria II GX | I3 | DDR2 | Half Rate | Soft | RDIMM | Single Rank | Row, | 267 |  | Up to 72 bits | x4, x8 | SSTL 18 Class I | 8 | NIOS |  | Y | Y | Final
Arria II GX | I3 | DDR2 | Half Rate | Soft | RDIMM | Single Rank | Column, | 333 | 400 | Up to 72 bits | x4, x8 | SSTL 18 Class I | 8 | NIOS |  | Y | Y | Final
Arria II GX | I3 | DDR2 | Half Rate | Soft | UDIMM | Quad Rank Only Support in 2 slots dual rank format | Wraparound, | 233 |  | Up to 72 bits | x8, x16 | SSTL 18 Class I | 8 | NIOS |  | Y | Y | Final
Arria II GX | I3 | DDR2 | Half Rate | Soft | UDIMM | Quad Rank Only Support in 2 slots dual rank format | Row, | 233 |  | Up to 72 bits | x8, x16 | SSTL 18 Class I | 8 | NIOS |  | Y | Y | Final
Arria II GX | I3 | DDR2 | Half Rate | Soft | UDIMM | Quad Rank Only Support in 2 slots dual rank format | Column, | 267 | 333 | Up to 72 bits | x8, x16 | SSTL 18 Class I | 8 | NIOS |  | Y | Y | Final
Arria II GX | I3 | DDR2 | Half Rate | Soft | UDIMM | Dual Rank | Wraparound, | 267 | 333 | Up to 72 bits | x8, x16 | SSTL 18 Class I | 8 | NIOS |  | Y | Y | Final
Arria II GX | I3 | DDR2 | Half Rate | Soft | UDIMM | Dual Rank | Row, | 267 | 333 | Up to 72 bits | x8, x16 | SSTL 18 Class I | 8 | NIOS |  | Y | Y | Final
Arria II GX | I3 | DDR2 | Half Rate | Soft | UDIMM | Dual Rank | Column, | 267 | 333 | Up to 72 bits | x8, x16 | SSTL 18 Class I | 8 | NIOS |  | Y | Y | Final
Arria II GX | I3 | DDR2 | Half Rate | Soft | UDIMM | Single Rank | Wraparound, | 267 |  | Up to 72 bits | x8, x16 | SSTL 18 Class I | 8 | NIOS |  | Y | Y | Final
Arria II GX | I3 | DDR2 | Half Rate | Soft | UDIMM | Single Rank | Row, | 267 |  | Up to 72 bits | x8, x16 | SSTL 18 Class I | 8 | NIOS |  | Y | Y | Final
Arria II GX | I3 | DDR2 | Half Rate | Soft | UDIMM | Single Rank | Column, | 333 | 400 | Up to 72 bits | x8, x16 | SSTL 18 Class I | 8 | NIOS |  | Y | Y | Final
Arria II GX | C6 | DDR2 | Full Rate | Soft | Component | 4 Chip Selects | Wraparound, | 167 | 200 | Up to 72 bits | x4, x8, x16 | SSTL 18 Class I | 4 | NIOS |  | Y | Y | Final
Arria II GX | C6 | DDR2 | Full Rate | Soft | Component | 4 Chip Selects | Row, | 200 |  | Up to 72 bits | x4, x8, x16 | SSTL 18 Class I | 4 | NIOS |  | Y | Y | Final
Arria II GX | C6 | DDR2 | Full Rate | Soft | Component | 4 Chip Selects | Column, | 200 |  | Up to 72 bits | x4, x8, x16 | SSTL 18 Class I | 4 | NIOS |  | Y | Y | Final
Arria II GX | C6 | DDR2 | Full Rate | Soft | Component | 2 Chip Selects | Wraparound, | 167 | 200 | Up to 72 bits | x4, x8, x16 | SSTL 18 Class I | 4 | NIOS |  | Y | Y | Final
Arria II GX | C6 | DDR2 | Full Rate | Soft | Component | 2 Chip Selects | Row, | 200 |  | Up to 72 bits | x4, x8, x16 | SSTL 18 Class I | 4 | NIOS |  | Y | Y | Final
Arria II GX | C6 | DDR2 | Full Rate | Soft | Component | 2 Chip Selects | Column, | 200 |  | Up to 72 bits | x4, x8, x16 | SSTL 18 Class I | 4 | NIOS |  | Y | Y | Final
Arria II GX | C6 | DDR2 | Full Rate | Soft | Component | 1 Chip Select | Wraparound, | 167 | 200 | Up to 72 bits | x4, x8, x16 | SSTL 18 Class I | 4 | NIOS |  | Y | Y | Final
Arria II GX | C6 | DDR2 | Full Rate | Soft | Component | 1 Chip Select | Row, | 200 |  | Up to 72 bits | x4, x8, x16 | SSTL 18 Class I | 4 | NIOS |  | Y | Y | Final
Arria II GX | C6 | DDR2 | Full Rate | Soft | Component | 1 Chip Select | Column, | 200 |  | Up to 72 bits | x4, x8, x16 | SSTL 18 Class I | 4 | NIOS |  | Y | Y | Final
Arria II GX | C6 | DDR2 | Full Rate | Soft | RDIMM | Quad Rank Only Support in 2 slots dual rank format | Wraparound, | 167 | 200 | Up to 72 bits | x4, x8 | SSTL 18 Class I | 4 | NIOS |  | Y | Y | Final
Arria II GX | C6 | DDR2 | Full Rate | Soft | RDIMM | Quad Rank Only Support in 2 slots dual rank format | Row, | 200 |  | Up to 72 bits | x4, x8 | SSTL 18 Class I | 4 | NIOS |  | Y | Y | Final
Arria II GX | C6 | DDR2 | Full Rate | Soft | RDIMM | Quad Rank Only Support in 2 slots dual rank format | Column, | 200 |  | Up to 72 bits | x4, x8 | SSTL 18 Class I | 4 | NIOS |  | Y | Y | Final
Arria II GX | C6 | DDR2 | Full Rate | Soft | RDIMM | Dual Rank | Wraparound, | 167 | 200 | Up to 72 bits | x4, x8 | SSTL 18 Class I | 4 | NIOS |  | Y | Y | Final
Arria II GX | C6 | DDR2 | Full Rate | Soft | RDIMM | Dual Rank | Row, | 200 |  | Up to 72 bits | x4, x8 | SSTL 18 Class I | 4 | NIOS |  | Y | Y | Final
Arria II GX | C6 | DDR2 | Full Rate | Soft | RDIMM | Dual Rank | Column, | 200 |  | Up to 72 bits | x4, x8 | SSTL 18 Class I | 4 | NIOS |  | Y | Y | Final
Arria II GX | C6 | DDR2 | Full Rate | Soft | RDIMM | Single Rank | Wraparound, | 167 | 200 | Up to 72 bits | x4, x8 | SSTL 18 Class I | 4 | NIOS |  | Y | Y | Final
Arria II GX | C6 | DDR2 | Full Rate | Soft | RDIMM | Single Rank | Row, | 200 |  | Up to 72 bits | x4, x8 | SSTL 18 Class I | 4 | NIOS |  | Y | Y | Final
Arria II GX | C6 | DDR2 | Full Rate | Soft | RDIMM | Single Rank | Column, | 200 |  | Up to 72 bits | x4, x8 | SSTL 18 Class I | 4 | NIOS |  | Y | Y | Final
Arria II GX | C6 | DDR2 | Full Rate | Soft | UDIMM | Quad Rank Only Support in 2 slots dual rank format | Wraparound, | 167 | 200 | Up to 72 bits | x8, x16 | SSTL 18 Class I | 4 | NIOS |  | Y | Y | Final
Arria II GX | C6 | DDR2 | Full Rate | Soft | UDIMM | Quad Rank Only Support in 2 slots dual rank format | Row, | 200 |  | Up to 72 bits | x8, x16 | SSTL 18 Class I | 4 | NIOS |  | Y | Y | Final
Arria II GX | C6 | DDR2 | Full Rate | Soft | UDIMM | Quad Rank Only Support in 2 slots dual rank format | Column, | 200 |  | Up to 72 bits | x8, x16 | SSTL 18 Class I | 4 | NIOS |  | Y | Y | Final
Arria II GX | C6 | DDR2 | Full Rate | Soft | UDIMM | Dual Rank | Wraparound, | 167 | 200 | Up to 72 bits | x8, x16 | SSTL 18 Class I | 4 | NIOS |  | Y | Y | Final
Arria II GX | C6 | DDR2 | Full Rate | Soft | UDIMM | Dual Rank | Row, | 200 |  | Up to 72 bits | x8, x16 | SSTL 18 Class I | 4 | NIOS |  | Y | Y | Final
Arria II GX | C6 | DDR2 | Full Rate | Soft | UDIMM | Dual Rank | Column, | 200 |  | Up to 72 bits | x8, x16 | SSTL 18 Class I | 4 | NIOS |  | Y | Y | Final
Arria II GX | C6 | DDR2 | Full Rate | Soft | UDIMM | Single Rank | Wraparound, | 167 | 200 | Up to 72 bits | x8, x16 | SSTL 18 Class I | 4 | NIOS |  | Y | Y | Final
Arria II GX | C6 | DDR2 | Full Rate | Soft | UDIMM | Single Rank | Row, | 200 |  | Up to 72 bits | x8, x16 | SSTL 18 Class I | 4 | NIOS |  | Y | Y | Final
Arria II GX | C6 | DDR2 | Full Rate | Soft | UDIMM | Single Rank | Column, | 200 |  | Up to 72 bits | x8, x16 | SSTL 18 Class I | 4 | NIOS |  | Y | Y | Final
Arria II GX | C6 | DDR2 | Half Rate | Soft | Component | 4 Chip Selects | Wraparound, | 200 |  | Up to 72 bits | x4, x8, x16 | SSTL 18 Class I | 8 | NIOS |  | Y | Y | Final
Arria II GX | C6 | DDR2 | Half Rate | Soft | Component | 4 Chip Selects | Row, | 200 |  | Up to 72 bits | x4, x8, x16 | SSTL 18 Class I | 8 | NIOS |  | Y | Y | Final
Arria II GX | C6 | DDR2 | Half Rate | Soft | Component | 4 Chip Selects | Column, | 200 |  | Up to 72 bits | x4, x8, x16 | SSTL 18 Class I | 8 | NIOS |  | Y | Y | Final
Arria II GX | C6 | DDR2 | Half Rate | Soft | Component | 2 Chip Selects | Wraparound, | 200 |  | Up to 72 bits | x4, x8, x16 | SSTL 18 Class I | 8 | NIOS |  | Y | Y | Final
Arria II GX | C6 | DDR2 | Half Rate | Soft | Component | 2 Chip Selects | Row, | 200 |  | Up to 72 bits | x4, x8, x16 | SSTL 18 Class I | 8 | NIOS |  | Y | Y | Final
Arria II GX | C6 | DDR2 | Half Rate | Soft | Component | 2 Chip Selects | Column, | 200 |  | Up to 72 bits | x4, x8, x16 | SSTL 18 Class I | 8 | NIOS |  | Y | Y | Final
Arria II GX | C6 | DDR2 | Half Rate | Soft | Component | 1 Chip Select | Wraparound, | 200 |  | Up to 72 bits | x4, x8, x16 | SSTL 18 Class I | 8 | NIOS |  | Y | Y | Final
Arria II GX | C6 | DDR2 | Half Rate | Soft | Component | 1 Chip Select | Row, | 200 |  | Up to 72 bits | x4, x8, x16 | SSTL 18 Class I | 8 | NIOS |  | Y | Y | Final
Arria II GX | C6 | DDR2 | Half Rate | Soft | Component | 1 Chip Select | Column, | 267 |  | Up to 72 bits | x4, x8, x16 | SSTL 18 Class I | 8 | NIOS |  | Y | Y | Final
Arria II GX | C6 | DDR2 | Half Rate | Soft | RDIMM | Quad Rank Only Support in 2 slots dual rank format | Wraparound, | 200 |  | Up to 72 bits | x4, x8 | SSTL 18 Class I | 8 | NIOS |  | Y | Y | Final
Arria II GX | C6 | DDR2 | Half Rate | Soft | RDIMM | Quad Rank Only Support in 2 slots dual rank format | Row, | 200 |  | Up to 72 bits | x4, x8 | SSTL 18 Class I | 8 | NIOS |  | Y | Y | Final
Arria II GX | C6 | DDR2 | Half Rate | Soft | RDIMM | Quad Rank Only Support in 2 slots dual rank format | Column, | 200 |  | Up to 72 bits | x4, x8 | SSTL 18 Class I | 8 | NIOS |  | Y | Y | Final
Arria II GX | C6 | DDR2 | Half Rate | Soft | RDIMM | Dual Rank | Wraparound, | 200 |  | Up to 72 bits | x4, x8 | SSTL 18 Class I | 8 | NIOS |  | Y | Y | Final
Arria II GX | C6 | DDR2 | Half Rate | Soft | RDIMM | Dual Rank | Row, | 200 |  | Up to 72 bits | x4, x8 | SSTL 18 Class I | 8 | NIOS |  | Y | Y | Final
Arria II GX | C6 | DDR2 | Half Rate | Soft | RDIMM | Dual Rank | Column, | 200 |  | Up to 72 bits | x4, x8 | SSTL 18 Class I | 8 | NIOS |  | Y | Y | Final
Arria II GX | C6 | DDR2 | Half Rate | Soft | RDIMM | Single Rank | Wraparound, | 200 |  | Up to 72 bits | x4, x8 | SSTL 18 Class I | 8 | NIOS |  | Y | Y | Final
Arria II GX | C6 | DDR2 | Half Rate | Soft | RDIMM | Single Rank | Row, | 200 |  | Up to 72 bits | x4, x8 | SSTL 18 Class I | 8 | NIOS |  | Y | Y | Final
Arria II GX | C6 | DDR2 | Half Rate | Soft | RDIMM | Single Rank | Column, | 267 |  | Up to 72 bits | x4, x8 | SSTL 18 Class I | 8 | NIOS |  | Y | Y | Final
Arria II GX | C6 | DDR2 | Half Rate | Soft | UDIMM | Quad Rank Only Support in 2 slots dual rank format | Wraparound, | 200 |  | Up to 72 bits | x8, x16 | SSTL 18 Class I | 8 | NIOS |  | Y | Y | Final
Arria II GX | C6 | DDR2 | Half Rate | Soft | UDIMM | Quad Rank Only Support in 2 slots dual rank format | Row, | 200 |  | Up to 72 bits | x8, x16 | SSTL 18 Class I | 8 | NIOS |  | Y | Y | Final
Arria II GX | C6 | DDR2 | Half Rate | Soft | UDIMM | Quad Rank Only Support in 2 slots dual rank format | Column, | 200 |  | Up to 72 bits | x8, x16 | SSTL 18 Class I | 8 | NIOS |  | Y | Y | Final
Arria II GX | C6 | DDR2 | Half Rate | Soft | UDIMM | Dual Rank | Wraparound, | 200 |  | Up to 72 bits | x8, x16 | SSTL 18 Class I | 8 | NIOS |  | Y | Y | Final
Arria II GX | C6 | DDR2 | Half Rate | Soft | UDIMM | Dual Rank | Row, | 200 |  | Up to 72 bits | x8, x16 | SSTL 18 Class I | 8 | NIOS |  | Y | Y | Final
Arria II GX | C6 | DDR2 | Half Rate | Soft | UDIMM | Dual Rank | Column, | 200 |  | Up to 72 bits | x8, x16 | SSTL 18 Class I | 8 | NIOS |  | Y | Y | Final
Arria II GX | C6 | DDR2 | Half Rate | Soft | UDIMM | Single Rank | Wraparound, | 200 |  | Up to 72 bits | x8, x16 | SSTL 18 Class I | 8 | NIOS |  | Y | Y | Final
Arria II GX | C6 | DDR2 | Half Rate | Soft | UDIMM | Single Rank | Row, | 200 |  | Up to 72 bits | x8, x16 | SSTL 18 Class I | 8 | NIOS |  | Y | Y | Final
Arria II GX | C6 | DDR2 | Half Rate | Soft | UDIMM | Single Rank | Column, | 267 |  | Up to 72 bits | x8, x16 | SSTL 18 Class I | 8 | NIOS |  | Y | Y | Final
Arria II GX | C5 | DDR2 | Full Rate | Soft | Component | 4 Chip Selects | Wraparound, | 200 | 333 | Up to 72 bits | x4, x8, x16 | SSTL 18 Class I | 4 | NIOS |  | Y | Y | Final
Arria II GX | C5 | DDR2 | Full Rate | Soft | Component | 4 Chip Selects | Row, | 233 | 333 | Up to 72 bits | x4, x8, x16 | SSTL 18 Class I | 4 | NIOS |  | Y | Y | Final
Arria II GX | C5 | DDR2 | Full Rate | Soft | Component | 4 Chip Selects | Column, | 233 | 333 | Up to 72 bits | x4, x8, x16 | SSTL 18 Class I | 4 | NIOS |  | Y | Y | Final
Arria II GX | C5 | DDR2 | Full Rate | Soft | Component | 2 Chip Selects | Wraparound, | 200 | 333 | Up to 72 bits | x4, x8, x16 | SSTL 18 Class I | 4 | NIOS |  | Y | Y | Final
Arria II GX | C5 | DDR2 | Full Rate | Soft | Component | 2 Chip Selects | Row, | 233 | 333 | Up to 72 bits | x4, x8, x16 | SSTL 18 Class I | 4 | NIOS |  | Y | Y | Final
Arria II GX | C5 | DDR2 | Full Rate | Soft | Component | 2 Chip Selects | Column, | 233 | 333 | Up to 72 bits | x4, x8, x16 | SSTL 18 Class I | 4 | NIOS |  | Y | Y | Final
Arria II GX | C5 | DDR2 | Full Rate | Soft | Component | 1 Chip Select | Wraparound, | 200 | 267 | Up to 72 bits | x4, x8, x16 | SSTL 18 Class I | 4 | NIOS |  | Y | Y | Final
Arria II GX | C5 | DDR2 | Full Rate | Soft | Component | 1 Chip Select | Row, | 233 | 267 | Up to 72 bits | x4, x8, x16 | SSTL 18 Class I | 4 | NIOS |  | Y | Y | Final
Arria II GX | C5 | DDR2 | Full Rate | Soft | Component | 1 Chip Select | Column, | 233 | 267 | Up to 72 bits | x4, x8, x16 | SSTL 18 Class I | 4 | NIOS |  | Y | Y | Final
Arria II GX | C5 | DDR2 | Full Rate | Soft | RDIMM | Quad Rank Only Support in 2 slots dual rank format | Wraparound, | 200 | 333 | Up to 72 bits | x4, x8 | SSTL 18 Class I | 4 | NIOS |  | Y | Y | Final
Arria II GX | C5 | DDR2 | Full Rate | Soft | RDIMM | Quad Rank Only Support in 2 slots dual rank format | Row, | 233 | 333 | Up to 72 bits | x4, x8 | SSTL 18 Class I | 4 | NIOS |  | Y | Y | Final
Arria II GX | C5 | DDR2 | Full Rate | Soft | RDIMM | Quad Rank Only Support in 2 slots dual rank format | Column, | 233 | 333 | Up to 72 bits | x4, x8 | SSTL 18 Class I | 4 | NIOS |  | Y | Y | Final
Arria II GX | C5 | DDR2 | Full Rate | Soft | RDIMM | Dual Rank | Wraparound, | 200 | 333 | Up to 72 bits | x4, x8 | SSTL 18 Class I | 4 | NIOS |  | Y | Y | Final
Arria II GX | C5 | DDR2 | Full Rate | Soft | RDIMM | Dual Rank | Row, | 233 | 333 | Up to 72 bits | x4, x8 | SSTL 18 Class I | 4 | NIOS |  | Y | Y | Final
Arria II GX | C5 | DDR2 | Full Rate | Soft | RDIMM | Dual Rank | Column, | 233 | 333 | Up to 72 bits | x4, x8 | SSTL 18 Class I | 4 | NIOS |  | Y | Y | Final
Arria II GX | C5 | DDR2 | Full Rate | Soft | RDIMM | Single Rank | Wraparound, | 200 | 267 | Up to 72 bits | x4, x8 | SSTL 18 Class I | 4 | NIOS |  | Y | Y | Final
Arria II GX | C5 | DDR2 | Full Rate | Soft | RDIMM | Single Rank | Row, | 233 | 267 | Up to 72 bits | x4, x8 | SSTL 18 Class I | 4 | NIOS |  | Y | Y | Final
Arria II GX | C5 | DDR2 | Full Rate | Soft | RDIMM | Single Rank | Column, | 233 | 267 | Up to 72 bits | x4, x8 | SSTL 18 Class I | 4 | NIOS |  | Y | Y | Final
Arria II GX | C5 | DDR2 | Full Rate | Soft | UDIMM | Quad Rank Only Support in 2 slots dual rank format | Wraparound, | 200 | 333 | Up to 72 bits | x8, x16 | SSTL 18 Class I | 4 | NIOS |  | Y | Y | Final
Arria II GX | C5 | DDR2 | Full Rate | Soft | UDIMM | Quad Rank Only Support in 2 slots dual rank format | Row, | 233 | 333 | Up to 72 bits | x8, x16 | SSTL 18 Class I | 4 | NIOS |  | Y | Y | Final
Arria II GX | C5 | DDR2 | Full Rate | Soft | UDIMM | Quad Rank Only Support in 2 slots dual rank format | Column, | 233 | 333 | Up to 72 bits | x8, x16 | SSTL 18 Class I | 4 | NIOS |  | Y | Y | Final
Arria II GX | C5 | DDR2 | Full Rate | Soft | UDIMM | Dual Rank | Wraparound, | 200 | 333 | Up to 72 bits | x8, x16 | SSTL 18 Class I | 4 | NIOS |  | Y | Y | Final
Arria II GX | C5 | DDR2 | Full Rate | Soft | UDIMM | Dual Rank | Row, | 233 | 333 | Up to 72 bits | x8, x16 | SSTL 18 Class I | 4 | NIOS |  | Y | Y | Final
Arria II GX | C5 | DDR2 | Full Rate | Soft | UDIMM | Dual Rank | Column, | 233 | 333 | Up to 72 bits | x8, x16 | SSTL 18 Class I | 4 | NIOS |  | Y | Y | Final
Arria II GX | C5 | DDR2 | Full Rate | Soft | UDIMM | Single Rank | Wraparound, | 200 | 267 | Up to 72 bits | x8, x16 | SSTL 18 Class I | 4 | NIOS |  | Y | Y | Final
Arria II GX | C5 | DDR2 | Full Rate | Soft | UDIMM | Single Rank | Row, | 233 | 267 | Up to 72 bits | x8, x16 | SSTL 18 Class I | 4 | NIOS |  | Y | Y | Final
Arria II GX | C5 | DDR2 | Full Rate | Soft | UDIMM | Single Rank | Column, | 233 | 267 | Up to 72 bits | x8, x16 | SSTL 18 Class I | 4 | NIOS |  | Y | Y | Final
Arria II GX | C5 | DDR2 | Half Rate | Soft | Component | 4 Chip Selects | Wraparound, | 233 |  | Up to 72 bits | x4, x8, x16 | SSTL 18 Class I | 8 | NIOS |  | Y | Y | Final
Arria II GX | C5 | DDR2 | Half Rate | Soft | Component | 4 Chip Selects | Row, | 233 |  | Up to 72 bits | x4, x8, x16 | SSTL 18 Class I | 8 | NIOS |  | Y | Y | Final
Arria II GX | C5 | DDR2 | Half Rate | Soft | Component | 4 Chip Selects | Column, | 267 | 333 | Up to 72 bits | x4, x8, x16 | SSTL 18 Class I | 8 | NIOS |  | Y | Y | Final
Arria II GX | C5 | DDR2 | Half Rate | Soft | Component | 2 Chip Selects | Wraparound, | 267 | 333 | Up to 72 bits | x4, x8, x16 | SSTL 18 Class I | 8 | NIOS |  | Y | Y | Final
Arria II GX | C5 | DDR2 | Half Rate | Soft | Component | 2 Chip Selects | Row, | 267 | 333 | Up to 72 bits | x4, x8, x16 | SSTL 18 Class I | 8 | NIOS |  | Y | Y | Final
Arria II GX | C5 | DDR2 | Half Rate | Soft | Component | 2 Chip Selects | Column, | 267 | 333 | Up to 72 bits | x4, x8, x16 | SSTL 18 Class I | 8 | NIOS |  | Y | Y | Final
Arria II GX | C5 | DDR2 | Half Rate | Soft | Component | 1 Chip Select | Wraparound, | 267 |  | Up to 72 bits | x4, x8, x16 | SSTL 18 Class I | 8 | NIOS |  | Y | Y | Final
Arria II GX | C5 | DDR2 | Half Rate | Soft | Component | 1 Chip Select | Row, | 267 |  | Up to 72 bits | x4, x8, x16 | SSTL 18 Class I | 8 | NIOS |  | Y | Y | Final
Arria II GX | C5 | DDR2 | Half Rate | Soft | Component | 1 Chip Select | Column, | 333 | 400 | Up to 72 bits | x4, x8, x16 | SSTL 18 Class I | 8 | NIOS |  | Y | Y | Final
Arria II GX | C5 | DDR2 | Half Rate | Soft | RDIMM | Quad Rank Only Support in 2 slots dual rank format | Wraparound, | 233 |  | Up to 72 bits | x4, x8 | SSTL 18 Class I | 8 | NIOS |  | Y | Y | Final
Arria II GX | C5 | DDR2 | Half Rate | Soft | RDIMM | Quad Rank Only Support in 2 slots dual rank format | Row, | 233 |  | Up to 72 bits | x4, x8 | SSTL 18 Class I | 8 | NIOS |  | Y | Y | Final
Arria II GX | C5 | DDR2 | Half Rate | Soft | RDIMM | Quad Rank Only Support in 2 slots dual rank format | Column, | 267 | 333 | Up to 72 bits | x4, x8 | SSTL 18 Class I | 8 | NIOS |  | Y | Y | Final
Arria II GX | C5 | DDR2 | Half Rate | Soft | RDIMM | Dual Rank | Wraparound, | 267 | 333 | Up to 72 bits | x4, x8 | SSTL 18 Class I | 8 | NIOS |  | Y | Y | Final
Arria II GX | C5 | DDR2 | Half Rate | Soft | RDIMM | Dual Rank | Row, | 267 | 333 | Up to 72 bits | x4, x8 | SSTL 18 Class I | 8 | NIOS |  | Y | Y | Final
Arria II GX | C5 | DDR2 | Half Rate | Soft | RDIMM | Dual Rank | Column, | 267 | 333 | Up to 72 bits | x4, x8 | SSTL 18 Class I | 8 | NIOS |  | Y | Y | Final
Arria II GX | C5 | DDR2 | Half Rate | Soft | RDIMM | Single Rank | Wraparound, | 267 |  | Up to 72 bits | x4, x8 | SSTL 18 Class I | 8 | NIOS |  | Y | Y | Final
Arria II GX | C5 | DDR2 | Half Rate | Soft | RDIMM | Single Rank | Row, | 267 |  | Up to 72 bits | x4, x8 | SSTL 18 Class I | 8 | NIOS |  | Y | Y | Final
Arria II GX | C5 | DDR2 | Half Rate | Soft | RDIMM | Single Rank | Column, | 333 | 400 | Up to 72 bits | x4, x8 | SSTL 18 Class I | 8 | NIOS |  | Y | Y | Final
Arria II GX | C5 | DDR2 | Half Rate | Soft | UDIMM | Quad Rank Only Support in 2 slots dual rank format | Wraparound, | 233 |  | Up to 72 bits | x8, x16 | SSTL 18 Class I | 8 | NIOS |  | Y | Y | Final
Arria II GX | C5 | DDR2 | Half Rate | Soft | UDIMM | Quad Rank Only Support in 2 slots dual rank format | Row, | 233 |  | Up to 72 bits | x8, x16 | SSTL 18 Class I | 8 | NIOS |  | Y | Y | Final
Arria II GX | C5 | DDR2 | Half Rate | Soft | UDIMM | Quad Rank Only Support in 2 slots dual rank format | Column, | 267 | 333 | Up to 72 bits | x8, x16 | SSTL 18 Class I | 8 | NIOS |  | Y | Y | Final
Arria II GX | C5 | DDR2 | Half Rate | Soft | UDIMM | Dual Rank | Wraparound, | 267 | 333 | Up to 72 bits | x8, x16 | SSTL 18 Class I | 8 | NIOS |  | Y | Y | Final
Arria II GX | C5 | DDR2 | Half Rate | Soft | UDIMM | Dual Rank | Row, | 267 | 333 | Up to 72 bits | x8, x16 | SSTL 18 Class I | 8 | NIOS |  | Y | Y | Final
Arria II GX | C5 | DDR2 | Half Rate | Soft | UDIMM | Dual Rank | Column, | 267 | 333 | Up to 72 bits | x8, x16 | SSTL 18 Class I | 8 | NIOS |  | Y | Y | Final
Arria II GX | C5 | DDR2 | Half Rate | Soft | UDIMM | Single Rank | Wraparound, | 267 |  | Up to 72 bits | x8, x16 | SSTL 18 Class I | 8 | NIOS |  | Y | Y | Final
Arria II GX | C5 | DDR2 | Half Rate | Soft | UDIMM | Single Rank | Row, | 267 |  | Up to 72 bits | x8, x16 | SSTL 18 Class I | 8 | NIOS |  | Y | Y | Final
Arria II GX | C5 | DDR2 | Half Rate | Soft | UDIMM | Single Rank | Column, | 333 | 400 | Up to 72 bits | x8, x16 | SSTL 18 Class I | 8 | NIOS |  | Y | Y | Final
Arria II GX | C4 | DDR2 | Full Rate | Soft | Component | 4 Chip Selects | Wraparound, | 233 | 400 | Up to 72 bits | x4, x8, x16 | SSTL 18 Class I | 4 | NIOS |  | Y | Y | Final
Arria II GX | C4 | DDR2 | Full Rate | Soft | Component | 4 Chip Selects | Row, | 267 | 400 | Up to 72 bits | x4, x8, x16 | SSTL 18 Class I | 4 | NIOS |  | Y | Y | Final
Arria II GX | C4 | DDR2 | Full Rate | Soft | Component | 4 Chip Selects | Column, | 267 | 400 | Up to 72 bits | x4, x8, x16 | SSTL 18 Class I | 4 | NIOS |  | Y | Y | Final
Arria II GX | C4 | DDR2 | Full Rate | Soft | Component | 2 Chip Selects | Wraparound, | 233 | 400 | Up to 72 bits | x4, x8, x16 | SSTL 18 Class I | 4 | NIOS |  | Y | Y | Final
Arria II GX | C4 | DDR2 | Full Rate | Soft | Component | 2 Chip Selects | Row, | 267 | 400 | Up to 72 bits | x4, x8, x16 | SSTL 18 Class I | 4 | NIOS |  | Y | Y | Final
Arria II GX | C4 | DDR2 | Full Rate | Soft | Component | 2 Chip Selects | Column, | 267 | 400 | Up to 72 bits | x4, x8, x16 | SSTL 18 Class I | 4 | NIOS |  | Y | Y | Final
Arria II GX | C4 | DDR2 | Full Rate | Soft | Component | 1 Chip Select | Wraparound, | 233 | 267 | Up to 72 bits | x4, x8, x16 | SSTL 18 Class I | 4 | NIOS |  | Y | Y | Final
Arria II GX | C4 | DDR2 | Full Rate | Soft | Component | 1 Chip Select | Row, | 267 | 333 | Up to 72 bits | x4, x8, x16 | SSTL 18 Class I | 4 | NIOS |  | Y | Y | Final
Arria II GX | C4 | DDR2 | Full Rate | Soft | Component | 1 Chip Select | Column, | 267 | 333 | Up to 72 bits | x4, x8, x16 | SSTL 18 Class I | 4 | NIOS |  | Y | Y | Final
Arria II GX | C4 | DDR2 | Full Rate | Soft | RDIMM | Quad Rank Only Support in 2 slots dual rank format | Wraparound, | 233 | 400 | Up to 72 bits | x4, x8 | SSTL 18 Class I | 4 | NIOS |  | Y | Y | Final
Arria II GX | C4 | DDR2 | Full Rate | Soft | RDIMM | Quad Rank Only Support in 2 slots dual rank format | Row, | 267 | 400 | Up to 72 bits | x4, x8 | SSTL 18 Class I | 4 | NIOS |  | Y | Y | Final
Arria II GX | C4 | DDR2 | Full Rate | Soft | RDIMM | Quad Rank Only Support in 2 slots dual rank format | Column, | 267 | 400 | Up to 72 bits | x4, x8 | SSTL 18 Class I | 4 | NIOS |  | Y | Y | Final
Arria II GX | C4 | DDR2 | Full Rate | Soft | RDIMM | Dual Rank | Wraparound, | 233 | 400 | Up to 72 bits | x4, x8 | SSTL 18 Class I | 4 | NIOS |  | Y | Y | Final
Arria II GX | C4 | DDR2 | Full Rate | Soft | RDIMM | Dual Rank | Row, | 267 | 400 | Up to 72 bits | x4, x8 | SSTL 18 Class I | 4 | NIOS |  | Y | Y | Final
Arria II GX | C4 | DDR2 | Full Rate | Soft | RDIMM | Dual Rank | Column, | 267 | 400 | Up to 72 bits | x4, x8 | SSTL 18 Class I | 4 | NIOS |  | Y | Y | Final
Arria II GX | C4 | DDR2 | Full Rate | Soft | RDIMM | Single Rank | Wraparound, | 233 | 267 | Up to 72 bits | x4, x8 | SSTL 18 Class I | 4 | NIOS |  | Y | Y | Final
Arria II GX | C4 | DDR2 | Full Rate | Soft | RDIMM | Single Rank | Row, | 267 | 333 | Up to 72 bits | x4, x8 | SSTL 18 Class I | 4 | NIOS |  | Y | Y | Final
Arria II GX | C4 | DDR2 | Full Rate | Soft | RDIMM | Single Rank | Column, | 267 | 333 | Up to 72 bits | x4, x8 | SSTL 18 Class I | 4 | NIOS |  | Y | Y | Final
Arria II GX | C4 | DDR2 | Full Rate | Soft | UDIMM | Quad Rank Only Support in 2 slots dual rank format | Wraparound, | 233 | 400 | Up to 72 bits | x8, x16 | SSTL 18 Class I | 4 | NIOS |  | Y | Y | Final
Arria II GX | C4 | DDR2 | Full Rate | Soft | UDIMM | Quad Rank Only Support in 2 slots dual rank format | Row, | 267 | 400 | Up to 72 bits | x8, x16 | SSTL 18 Class I | 4 | NIOS |  | Y | Y | Final
Arria II GX | C4 | DDR2 | Full Rate | Soft | UDIMM | Quad Rank Only Support in 2 slots dual rank format | Column, | 267 | 400 | Up to 72 bits | x8, x16 | SSTL 18 Class I | 4 | NIOS |  | Y | Y | Final
Arria II GX | C4 | DDR2 | Full Rate | Soft | UDIMM | Dual Rank | Wraparound, | 233 | 400 | Up to 72 bits | x8, x16 | SSTL 18 Class I | 4 | NIOS |  | Y | Y | Final
Arria II GX | C4 | DDR2 | Full Rate | Soft | UDIMM | Dual Rank | Row, | 267 | 400 | Up to 72 bits | x8, x16 | SSTL 18 Class I | 4 | NIOS |  | Y | Y | Final
Arria II GX | C4 | DDR2 | Full Rate | Soft | UDIMM | Dual Rank | Column, | 267 | 400 | Up to 72 bits | x8, x16 | SSTL 18 Class I | 4 | NIOS |  | Y | Y | Final
Arria II GX | C4 | DDR2 | Full Rate | Soft | UDIMM | Single Rank | Wraparound, | 233 | 267 | Up to 72 bits | x8, x16 | SSTL 18 Class I | 4 | NIOS |  | Y | Y | Final
Arria II GX | C4 | DDR2 | Full Rate | Soft | UDIMM | Single Rank | Row, | 267 | 333 | Up to 72 bits | x8, x16 | SSTL 18 Class I | 4 | NIOS |  | Y | Y | Final
Arria II GX | C4 | DDR2 | Full Rate | Soft | UDIMM | Single Rank | Column, | 267 | 333 | Up to 72 bits | x8, x16 | SSTL 18 Class I | 4 | NIOS |  | Y | Y | Final
Arria II GX | C4 | DDR2 | Half Rate | Soft | Component | 4 Chip Selects | Wraparound, | 267 |  | Up to 72 bits | x4, x8, x16 | SSTL 18 Class I | 8 | NIOS |  | Y | Y | Final
Arria II GX | C4 | DDR2 | Half Rate | Soft | Component | 4 Chip Selects | Row, | 267 |  | Up to 72 bits | x4, x8, x16 | SSTL 18 Class I | 8 | NIOS |  | Y | Y | Final
Arria II GX | C4 | DDR2 | Half Rate | Soft | Component | 4 Chip Selects | Column, | 300 | 400 | Up to 72 bits | x4, x8, x16 | SSTL 18 Class I | 8 | NIOS |  | Y | Y | Final
Arria II GX | C4 | DDR2 | Half Rate | Soft | Component | 2 Chip Selects | Wraparound, | 300 | 400 | Up to 72 bits | x4, x8, x16 | SSTL 18 Class I | 8 | NIOS |  | Y | Y | Final
Arria II GX | C4 | DDR2 | Half Rate | Soft | Component | 2 Chip Selects | Row, | 300 | 400 | Up to 72 bits | x4, x8, x16 | SSTL 18 Class I | 8 | NIOS |  | Y | Y | Final
Arria II GX | C4 | DDR2 | Half Rate | Soft | Component | 2 Chip Selects | Column, | 300 | 400 | Up to 72 bits | x4, x8, x16 | SSTL 18 Class I | 8 | NIOS |  | Y | Y | Final
Arria II GX | C4 | DDR2 | Half Rate | Soft | Component | 1 Chip Select | Wraparound, | 300 | 400 | Up to 72 bits | x4, x8, x16 | SSTL 18 Class I | 8 | NIOS |  | Y | Y | Final
Arria II GX | C4 | DDR2 | Half Rate | Soft | Component | 1 Chip Select | Row, | 300 | 400 | Up to 72 bits | x4, x8, x16 | SSTL 18 Class I | 8 | NIOS |  | Y | Y | Final
Arria II GX | C4 | DDR2 | Half Rate | Soft | Component | 1 Chip Select | Column, | 333 |  | Up to 72 bits | x4, x8, x16 | SSTL 18 Class I | 8 | NIOS |  | Y | Y | Final
Arria II GX | C4 | DDR2 | Half Rate | Soft | RDIMM | Quad Rank Only Support in 2 slots dual rank format | Wraparound, | 267 |  | Up to 72 bits | x4, x8 | SSTL 18 Class I | 8 | NIOS |  | Y | Y | Final
Arria II GX | C4 | DDR2 | Half Rate | Soft | RDIMM | Quad Rank Only Support in 2 slots dual rank format | Row, | 267 |  | Up to 72 bits | x4, x8 | SSTL 18 Class I | 8 | NIOS |  | Y | Y | Final
Arria II GX | C4 | DDR2 | Half Rate | Soft | RDIMM | Quad Rank Only Support in 2 slots dual rank format | Column, | 300 | 400 | Up to 72 bits | x4, x8 | SSTL 18 Class I | 8 | NIOS |  | Y | Y | Final
Arria II GX | C4 | DDR2 | Half Rate | Soft | RDIMM | Dual Rank | Wraparound, | 300 | 400 | Up to 72 bits | x4, x8 | SSTL 18 Class I | 8 | NIOS |  | Y | Y | Final
Arria II GX | C4 | DDR2 | Half Rate | Soft | RDIMM | Dual Rank | Row, | 300 | 400 | Up to 72 bits | x4, x8 | SSTL 18 Class I | 8 | NIOS |  | Y | Y | Final
Arria II GX | C4 | DDR2 | Half Rate | Soft | RDIMM | Dual Rank | Column, | 300 | 400 | Up to 72 bits | x4, x8 | SSTL 18 Class I | 8 | NIOS |  | Y | Y | Final
Arria II GX | C4 | DDR2 | Half Rate | Soft | RDIMM | Single Rank | Wraparound, | 300 | 400 | Up to 72 bits | x4, x8 | SSTL 18 Class I | 8 | NIOS |  | Y | Y | Final
Arria II GX | C4 | DDR2 | Half Rate | Soft | RDIMM | Single Rank | Row, | 300 | 400 | Up to 72 bits | x4, x8 | SSTL 18 Class I | 8 | NIOS |  | Y | Y | Final
Arria II GX | C4 | DDR2 | Half Rate | Soft | RDIMM | Single Rank | Column, | 333 |  | Up to 72 bits | x4, x8 | SSTL 18 Class I | 8 | NIOS |  | Y | Y | Final
Arria II GX | C4 | DDR2 | Half Rate | Soft | UDIMM | Quad Rank Only Support in 2 slots dual rank format | Wraparound, | 267 |  | Up to 72 bits | x8, x16 | SSTL 18 Class I | 8 | NIOS |  | Y | Y | Final
Arria II GX | C4 | DDR2 | Half Rate | Soft | UDIMM | Quad Rank Only Support in 2 slots dual rank format | Row, | 267 |  | Up to 72 bits | x8, x16 | SSTL 18 Class I | 8 | NIOS |  | Y | Y | Final
Arria II GX | C4 | DDR2 | Half Rate | Soft | UDIMM | Quad Rank Only Support in 2 slots dual rank format | Column, | 300 | 400 | Up to 72 bits | x8, x16 | SSTL 18 Class I | 8 | NIOS |  | Y | Y | Final
Arria II GX | C4 | DDR2 | Half Rate | Soft | UDIMM | Dual Rank | Wraparound, | 300 | 400 | Up to 72 bits | x8, x16 | SSTL 18 Class I | 8 | NIOS |  | Y | Y | Final
Arria II GX | C4 | DDR2 | Half Rate | Soft | UDIMM | Dual Rank | Row, | 300 | 400 | Up to 72 bits | x8, x16 | SSTL 18 Class I | 8 | NIOS |  | Y | Y | Final
Arria II GX | C4 | DDR2 | Half Rate | Soft | UDIMM | Dual Rank | Column, | 300 | 400 | Up to 72 bits | x8, x16 | SSTL 18 Class I | 8 | NIOS |  | Y | Y | Final
Arria II GX | C4 | DDR2 | Half Rate | Soft | UDIMM | Single Rank | Wraparound, | 300 | 400 | Up to 72 bits | x8, x16 | SSTL 18 Class I | 8 | NIOS |  | Y | Y | Final
Arria II GX | C4 | DDR2 | Half Rate | Soft | UDIMM | Single Rank | Row, | 300 | 400 | Up to 72 bits | x8, x16 | SSTL 18 Class I | 8 | NIOS |  | Y | Y | Final
Arria II GX | C4 | DDR2 | Half Rate | Soft | UDIMM | Single Rank | Column, | 333 |  | Up to 72 bits | x8, x16 | SSTL 18 Class I | 8 | NIOS |  | Y | Y | Final
Arria II GZ | I4 | DDR2 | Full Rate | Soft | Component | 4 Chip Selects | Any, | 233 |  | Up to 72 bits | x4, x8, x16 | SSTL 18 Class I/II | 4 | NIOS |  | Y | Y | Final
Arria II GZ | I4 | DDR2 | Full Rate | Soft | Component | 2 Chip Selects | Any, | 233 |  | Up to 72 bits | x4, x8, x16 | SSTL 18 Class I/II | 4 | NIOS |  | Y | Y | Final
Arria II GZ | I4 | DDR2 | Full Rate | Soft | Component | 1 Chip Select | Any, | 233 |  | Up to 72 bits | x4, x8, x16 | SSTL 18 Class I/II | 4 | NIOS |  | Y | Y | Final
Arria II GZ | I4 | DDR2 | Full Rate | Soft | RDIMM | Quad Rank Only Support in 2 slots dual rank format | Any, | 233 |  | Up to 72 bits | x4, x8, x16 | SSTL 18 Class I/II | 4 | NIOS |  | Y | Y | Final
Arria II GZ | I4 | DDR2 | Full Rate | Soft | RDIMM | Dual Rank | Any, | 233 |  | Up to 72 bits | x4, x8, x16 | SSTL 18 Class I/II | 4 | NIOS |  | Y | Y | Final
Arria II GZ | I4 | DDR2 | Full Rate | Soft | RDIMM | Single Rank | Any, | 233 |  | Up to 72 bits | x4, x8, x16 | SSTL 18 Class I/II | 4 | NIOS |  | Y | Y | Final
Arria II GZ | I4 | DDR2 | Full Rate | Soft | UDIMM | Quad Rank Only Support in 2 slots dual rank format | Any, | 233 |  | Up to 72 bits | x4, x8, x16 | SSTL 18 Class I/II | 4 | NIOS |  | Y | Y | Final
Arria II GZ | I4 | DDR2 | Full Rate | Soft | UDIMM | Dual Rank | Any, | 233 |  | Up to 72 bits | x4, x8, x16 | SSTL 18 Class I/II | 4 | NIOS |  | Y | Y | Final
Arria II GZ | I4 | DDR2 | Full Rate | Soft | UDIMM | Single Rank | Any, | 233 |  | Up to 72 bits | x4, x8, x16 | SSTL 18 Class I/II | 4 | NIOS |  | Y | Y | Final
Arria II GZ | I4 | DDR2 | Half Rate | Soft | Component | 4 Chip Selects | Any, | 300 |  | Up to 72 bits | x4, x8, x16 | SSTL 18 Class I/II | 8 | NIOS |  | Y | Y | Final
Arria II GZ | I4 | DDR2 | Half Rate | Soft | Component | 2 Chip Selects | Any, | 333 |  | Up to 72 bits | x4, x8, x16 | SSTL 18 Class I/II | 8 | NIOS |  | Y | Y | Final
Arria II GZ | I4 | DDR2 | Half Rate | Soft | Component | 1 Chip Select | Any, | 333 |  | Up to 72 bits | x4, x8, x16 | SSTL 18 Class I/II | 8 | NIOS |  | Y | Y | Final
Arria II GZ | I4 | DDR2 | Half Rate | Soft | RDIMM | Quad Rank Only Support in 2 slots dual rank format | Any, | 300 |  | Up to 72 bits | x4, x8, x16 | SSTL 18 Class I/II | 8 | NIOS |  | Y | Y | Final
Arria II GZ | I4 | DDR2 | Half Rate | Soft | RDIMM | Dual Rank | Any, | 333 |  | Up to 72 bits | x4, x8, x16 | SSTL 18 Class I/II | 8 | NIOS |  | Y | Y | Final
Arria II GZ | I4 | DDR2 | Half Rate | Soft | RDIMM | Single Rank | Any, | 333 |  | Up to 72 bits | x4, x8, x16 | SSTL 18 Class I/II | 8 | NIOS |  | Y | Y | Final
Arria II GZ | I4 | DDR2 | Half Rate | Soft | UDIMM | Quad Rank Only Support in 2 slots dual rank format | Any, | 300 |  | Up to 72 bits | x4, x8, x16 | SSTL 18 Class I/II | 8 | NIOS |  | Y | Y | Final
Arria II GZ | I4 | DDR2 | Half Rate | Soft | UDIMM | Dual Rank | Any, | 333 |  | Up to 72 bits | x4, x8, x16 | SSTL 18 Class I/II | 8 | NIOS |  | Y | Y | Final
Arria II GZ | I4 | DDR2 | Half Rate | Soft | UDIMM | Single Rank | Any, | 333 |  | Up to 72 bits | x4, x8, x16 | SSTL 18 Class I/II | 8 | NIOS |  | Y | Y | Final
Arria II GZ | I3 | DDR2 | Full Rate | Soft | Component | 4 Chip Selects | Any, | 267 |  | Up to 72 bits | x4, x8, x16 | SSTL 18 Class I/II | 4 | NIOS |  | Y | Y | Final
Arria II GZ | I3 | DDR2 | Full Rate | Soft | Component | 2 Chip Selects | Any, | 267 |  | Up to 72 bits | x4, x8, x16 | SSTL 18 Class I/II | 4 | NIOS |  | Y | Y | Final
Arria II GZ | I3 | DDR2 | Full Rate | Soft | Component | 1 Chip Select | Any, | 267 |  | Up to 72 bits | x4, x8, x16 | SSTL 18 Class I/II | 4 | NIOS |  | Y | Y | Final
Arria II GZ | I3 | DDR2 | Full Rate | Soft | RDIMM | Quad Rank Only Support in 2 slots dual rank format | Any, | 267 |  | Up to 72 bits | x4, x8, x16 | SSTL 18 Class I/II | 4 | NIOS |  | Y | Y | Final
Arria II GZ | I3 | DDR2 | Full Rate | Soft | RDIMM | Dual Rank | Any, | 267 |  | Up to 72 bits | x4, x8, x16 | SSTL 18 Class I/II | 4 | NIOS |  | Y | Y | Final
Arria II GZ | I3 | DDR2 | Full Rate | Soft | RDIMM | Single Rank | Any, | 267 |  | Up to 72 bits | x4, x8, x16 | SSTL 18 Class I/II | 4 | NIOS |  | Y | Y | Final
Arria II GZ | I3 | DDR2 | Full Rate | Soft | UDIMM | Quad Rank Only Support in 2 slots dual rank format | Any, | 267 |  | Up to 72 bits | x4, x8, x16 | SSTL 18 Class I/II | 4 | NIOS |  | Y | Y | Final
Arria II GZ | I3 | DDR2 | Full Rate | Soft | UDIMM | Dual Rank | Any, | 267 |  | Up to 72 bits | x4, x8, x16 | SSTL 18 Class I/II | 4 | NIOS |  | Y | Y | Final
Arria II GZ | I3 | DDR2 | Full Rate | Soft | UDIMM | Single Rank | Any, | 267 |  | Up to 72 bits | x4, x8, x16 | SSTL 18 Class I/II | 4 | NIOS |  | Y | Y | Final
Arria II GZ | I3 | DDR2 | Half Rate | Soft | Component | 4 Chip Selects | Any, | 333 |  | Up to 72 bits | x4, x8, x16 | SSTL 18 Class I/II | 8 | NIOS |  | Y | Y | Final
Arria II GZ | I3 | DDR2 | Half Rate | Soft | Component | 2 Chip Selects | Any, | 333 |  | Up to 72 bits | x4, x8, x16 | SSTL 18 Class I/II | 8 | NIOS |  | Y | Y | Final
Arria II GZ | I3 | DDR2 | Half Rate | Soft | Component | 1 Chip Select | Any, | 333 |  | Up to 72 bits | x4, x8, x16 | SSTL 18 Class I/II | 8 | NIOS |  | Y | Y | Final
Arria II GZ | I3 | DDR2 | Half Rate | Soft | RDIMM | Quad Rank Only Support in 2 slots dual rank format | Any, | 333 |  | Up to 72 bits | x4, x8, x16 | SSTL 18 Class I/II | 8 | NIOS |  | Y | Y | Final
Arria II GZ | I3 | DDR2 | Half Rate | Soft | RDIMM | Dual Rank | Any, | 333 |  | Up to 72 bits | x4, x8, x16 | SSTL 18 Class I/II | 8 | NIOS |  | Y | Y | Final
Arria II GZ | I3 | DDR2 | Half Rate | Soft | RDIMM | Single Rank | Any, | 333 |  | Up to 72 bits | x4, x8, x16 | SSTL 18 Class I/II | 8 | NIOS |  | Y | Y | Final
Arria II GZ | I3 | DDR2 | Half Rate | Soft | UDIMM | Quad Rank Only Support in 2 slots dual rank format | Any, | 333 |  | Up to 72 bits | x4, x8, x16 | SSTL 18 Class I/II | 8 | NIOS |  | Y | Y | Final
Arria II GZ | I3 | DDR2 | Half Rate | Soft | UDIMM | Dual Rank | Any, | 333 |  | Up to 72 bits | x4, x8, x16 | SSTL 18 Class I/II | 8 | NIOS |  | Y | Y | Final
Arria II GZ | I3 | DDR2 | Half Rate | Soft | UDIMM | Single Rank | Any, | 333 |  | Up to 72 bits | x4, x8, x16 | SSTL 18 Class I/II | 8 | NIOS |  | Y | Y | Final
Arria II GZ | C4 | DDR2 | Full Rate | Soft | Component | 4 Chip Selects | Any, | 233 |  | Up to 72 bits | x4, x8, x16 | SSTL 18 Class I/II | 4 | NIOS |  | Y | Y | Final
Arria II GZ | C4 | DDR2 | Full Rate | Soft | Component | 2 Chip Selects | Any, | 233 |  | Up to 72 bits | x4, x8, x16 | SSTL 18 Class I/II | 4 | NIOS |  | Y | Y | Final
Arria II GZ | C4 | DDR2 | Full Rate | Soft | Component | 1 Chip Select | Any, | 233 |  | Up to 72 bits | x4, x8, x16 | SSTL 18 Class I/II | 4 | NIOS |  | Y | Y | Final
Arria II GZ | C4 | DDR2 | Full Rate | Soft | RDIMM | Quad Rank Only Support in 2 slots dual rank format | Any, | 233 |  | Up to 72 bits | x4, x8, x16 | SSTL 18 Class I/II | 4 | NIOS |  | Y | Y | Final
Arria II GZ | C4 | DDR2 | Full Rate | Soft | RDIMM | Dual Rank | Any, | 233 |  | Up to 72 bits | x4, x8, x16 | SSTL 18 Class I/II | 4 | NIOS |  | Y | Y | Final
Arria II GZ | C4 | DDR2 | Full Rate | Soft | RDIMM | Single Rank | Any, | 233 |  | Up to 72 bits | x4, x8, x16 | SSTL 18 Class I/II | 4 | NIOS |  | Y | Y | Final
Arria II GZ | C4 | DDR2 | Full Rate | Soft | UDIMM | Quad Rank Only Support in 2 slots dual rank format | Any, | 233 |  | Up to 72 bits | x4, x8, x16 | SSTL 18 Class I/II | 4 | NIOS |  | Y | Y | Final
Arria II GZ | C4 | DDR2 | Full Rate | Soft | UDIMM | Dual Rank | Any, | 233 |  | Up to 72 bits | x4, x8, x16 | SSTL 18 Class I/II | 4 | NIOS |  | Y | Y | Final
Arria II GZ | C4 | DDR2 | Full Rate | Soft | UDIMM | Single Rank | Any, | 233 |  | Up to 72 bits | x4, x8, x16 | SSTL 18 Class I/II | 4 | NIOS |  | Y | Y | Final
Arria II GZ | C4 | DDR2 | Half Rate | Soft | Component | 4 Chip Selects | Any, | 300 |  | Up to 72 bits | x4, x8, x16 | SSTL 18 Class I/II | 8 | NIOS |  | Y | Y | Final
Arria II GZ | C4 | DDR2 | Half Rate | Soft | Component | 2 Chip Selects | Any, | 333 |  | Up to 72 bits | x4, x8, x16 | SSTL 18 Class I/II | 8 | NIOS |  | Y | Y | Final
Arria II GZ | C4 | DDR2 | Half Rate | Soft | Component | 1 Chip Select | Any, | 333 |  | Up to 72 bits | x4, x8, x16 | SSTL 18 Class I/II | 8 | NIOS |  | Y | Y | Final
Arria II GZ | C4 | DDR2 | Half Rate | Soft | RDIMM | Quad Rank Only Support in 2 slots dual rank format | Any, | 300 |  | Up to 72 bits | x4, x8, x16 | SSTL 18 Class I/II | 8 | NIOS |  | Y | Y | Final
Arria II GZ | C4 | DDR2 | Half Rate | Soft | RDIMM | Dual Rank | Any, | 333 |  | Up to 72 bits | x4, x8, x16 | SSTL 18 Class I/II | 8 | NIOS |  | Y | Y | Final
Arria II GZ | C4 | DDR2 | Half Rate | Soft | RDIMM | Single Rank | Any, | 333 |  | Up to 72 bits | x4, x8, x16 | SSTL 18 Class I/II | 8 | NIOS |  | Y | Y | Final
Arria II GZ | C4 | DDR2 | Half Rate | Soft | UDIMM | Quad Rank Only Support in 2 slots dual rank format | Any, | 300 |  | Up to 72 bits | x4, x8, x16 | SSTL 18 Class I/II | 8 | NIOS |  | Y | Y | Final
Arria II GZ | C4 | DDR2 | Half Rate | Soft | UDIMM | Dual Rank | Any, | 333 |  | Up to 72 bits | x4, x8, x16 | SSTL 18 Class I/II | 8 | NIOS |  | Y | Y | Final
Arria II GZ | C4 | DDR2 | Half Rate | Soft | UDIMM | Single Rank | Any, | 333 |  | Up to 72 bits | x4, x8, x16 | SSTL 18 Class I/II | 8 | NIOS |  | Y | Y | Final
Arria II GZ | C3 | DDR2 | Full Rate | Soft | Component | 4 Chip Selects | Any, | 267 |  | Up to 72 bits | x4, x8, x16 | SSTL 18 Class I/II | 4 | NIOS |  | Y | Y | Final
Arria II GZ | C3 | DDR2 | Full Rate | Soft | Component | 2 Chip Selects | Any, | 267 |  | Up to 72 bits | x4, x8, x16 | SSTL 18 Class I/II | 4 | NIOS |  | Y | Y | Final
Arria II GZ | C3 | DDR2 | Full Rate | Soft | Component | 1 Chip Select | Any, | 267 |  | Up to 72 bits | x4, x8, x16 | SSTL 18 Class I/II | 4 | NIOS |  | Y | Y | Final
Arria II GZ | C3 | DDR2 | Full Rate | Soft | RDIMM | Quad Rank Only Support in 2 slots dual rank format | Any, | 267 |  | Up to 72 bits | x4, x8, x16 | SSTL 18 Class I/II | 4 | NIOS |  | Y | Y | Final
Arria II GZ | C3 | DDR2 | Full Rate | Soft | RDIMM | Dual Rank | Any, | 267 |  | Up to 72 bits | x4, x8, x16 | SSTL 18 Class I/II | 4 | NIOS |  | Y | Y | Final
Arria II GZ | C3 | DDR2 | Full Rate | Soft | RDIMM | Single Rank | Any, | 267 |  | Up to 72 bits | x4, x8, x16 | SSTL 18 Class I/II | 4 | NIOS |  | Y | Y | Final
Arria II GZ | C3 | DDR2 | Full Rate | Soft | UDIMM | Quad Rank Only Support in 2 slots dual rank format | Any, | 267 |  | Up to 72 bits | x4, x8, x16 | SSTL 18 Class I/II | 4 | NIOS |  | Y | Y | Final
Arria II GZ | C3 | DDR2 | Full Rate | Soft | UDIMM | Dual Rank | Any, | 267 |  | Up to 72 bits | x4, x8, x16 | SSTL 18 Class I/II | 4 | NIOS |  | Y | Y | Final
Arria II GZ | C3 | DDR2 | Full Rate | Soft | UDIMM | Single Rank | Any, | 267 |  | Up to 72 bits | x4, x8, x16 | SSTL 18 Class I/II | 4 | NIOS |  | Y | Y | Final
Arria II GZ | C3 | DDR2 | Half Rate | Soft | Component | 4 Chip Selects | Any, | 333 |  | Up to 72 bits | x4, x8, x16 | SSTL 18 Class I/II | 8 | NIOS |  | Y | Y | Final
Arria II GZ | C3 | DDR2 | Half Rate | Soft | Component | 2 Chip Selects | Any, | 333 |  | Up to 72 bits | x4, x8, x16 | SSTL 18 Class I/II | 8 | NIOS |  | Y | Y | Final
Arria II GZ | C3 | DDR2 | Half Rate | Soft | Component | 1 Chip Select | Any, | 333 |  | Up to 72 bits | x4, x8, x16 | SSTL 18 Class I/II | 8 | NIOS |  | Y | Y | Final
Arria II GZ | C3 | DDR2 | Half Rate | Soft | RDIMM | Quad Rank Only Support in 2 slots dual rank format | Any, | 333 |  | Up to 72 bits | x4, x8, x16 | SSTL 18 Class I/II | 8 | NIOS |  | Y | Y | Final
Arria II GZ | C3 | DDR2 | Half Rate | Soft | RDIMM | Dual Rank | Any, | 333 |  | Up to 72 bits | x4, x8, x16 | SSTL 18 Class I/II | 8 | NIOS |  | Y | Y | Final
Arria II GZ | C3 | DDR2 | Half Rate | Soft | RDIMM | Single Rank | Any, | 333 |  | Up to 72 bits | x4, x8, x16 | SSTL 18 Class I/II | 8 | NIOS |  | Y | Y | Final
Arria II GZ | C3 | DDR2 | Half Rate | Soft | UDIMM | Quad Rank Only Support in 2 slots dual rank format | Any, | 333 |  | Up to 72 bits | x4, x8, x16 | SSTL 18 Class I/II | 8 | NIOS |  | Y | Y | Final
Arria II GZ | C3 | DDR2 | Half Rate | Soft | UDIMM | Dual Rank | Any, | 333 |  | Up to 72 bits | x4, x8, x16 | SSTL 18 Class I/II | 8 | NIOS |  | Y | Y | Final
Arria II GZ | C3 | DDR2 | Half Rate | Soft | UDIMM | Single Rank | Any, | 333 |  | Up to 72 bits | x4, x8, x16 | SSTL 18 Class I/II | 8 | NIOS |  | Y | Y | Final
Stratix III L (Vcc = 0.9V) | I4L | DDR2 | Full Rate | Soft | Component | Multi Rank | Any, | Refer to the Timing Analysis section |  | Up to 72 bits | x4, x8, x16 | SSTL 18 Class I/II | 4 | NIOS |  | Y | Y | Final
Stratix III L (Vcc = 0.9V) | I4L | DDR2 | Full Rate | Soft | Component | 1 Chip Select | Any, | 150 |  | Up to 72 bits | x4, x8, x16 | SSTL 18 Class I/II | 4 | NIOS |  | Y | Y | Final
Stratix III L (Vcc = 0.9V) | I4L | DDR2 | Full Rate | Soft | RDIMM | Multi Rank | Any, | Refer to the Timing Analysis section |  | Up to 72 bits | x4, x8, x16 | SSTL 18 Class I/II | 4 | NIOS |  | Y | Y | Final
Stratix III L (Vcc = 0.9V) | I4L | DDR2 | Full Rate | Soft | RDIMM | Single Rank | Any, | 150 |  | Up to 72 bits | x4, x8, x16 | SSTL 18 Class I/II | 4 | NIOS |  | Y | Y | Final
Stratix III L (Vcc = 0.9V) | I4L | DDR2 | Full Rate | Soft | UDIMM | Multi Rank | Any, | Refer to the Timing Analysis section |  | Up to 72 bits | x4, x8, x16 | SSTL 18 Class I/II | 4 | NIOS |  | Y | Y | Final
Stratix III L (Vcc = 0.9V) | I4L | DDR2 | Full Rate | Soft | UDIMM | Single Rank | Any, | 150 |  | Up to 72 bits | x4, x8, x16 | SSTL 18 Class I/II | 4 | NIOS |  | Y | Y | Final
Stratix III L (Vcc = 0.9V) | I4L | DDR2 | Half Rate | Soft | Component | Multi Rank | Any, | Refer to the Timing Analysis section |  | Up to 72 bits | x4, x8, x16 | SSTL 18 Class I/II | 8 | NIOS |  | Y | Y | Final
Stratix III L (Vcc = 0.9V) | I4L | DDR2 | Half Rate | Soft | Component | 1 Chip Select | Any, | 200 |  | Up to 72 bits | x4, x8, x16 | SSTL 18 Class I/II | 8 | NIOS |  | Y | Y | Final
Stratix III L (Vcc = 0.9V) | I4L | DDR2 | Half Rate | Soft | RDIMM | Multi Rank | Any, | Refer to the Timing Analysis section |  | Up to 72 bits | x4, x8, x16 | SSTL 18 Class I/II | 8 | NIOS |  | Y | Y | Final
Stratix III L (Vcc = 0.9V) | I4L | DDR2 | Half Rate | Soft | RDIMM | Single Rank | Any, | 200 |  | Up to 72 bits | x4, x8, x16 | SSTL 18 Class I/II | 8 | NIOS |  | Y | Y | Final
Stratix III L (Vcc = 0.9V) | I4L | DDR2 | Half Rate | Soft | UDIMM | Multi Rank | Any, | Refer to the Timing Analysis section |  | Up to 72 bits | x4, x8, x16 | SSTL 18 Class I/II | 8 | NIOS |  | Y | Y | Final
Stratix III L (Vcc = 0.9V) | I4L | DDR2 | Half Rate | Soft | UDIMM | Single Rank | Any, | 200 |  | Up to 72 bits | x4, x8, x16 | SSTL 18 Class I/II | 8 | NIOS |  | Y | Y | Final
Stratix III L (Vcc = 1.1V) | I4L | DDR2 | Full Rate | Soft | Component | Multi Rank | Any, | Refer to the Timing Analysis section |  | Up to 72 bits | x4, x8, x16 | SSTL 18 Class I/II | 4 | NIOS |  | Y | Y | Final
Stratix III L (Vcc = 1.1V) | I4L | DDR2 | Full Rate | Soft | Component | 1 Chip Select | Any, | 233 |  | Up to 72 bits | x4, x8, x16 | SSTL 18 Class I/II | 4 | NIOS |  | Y | Y | Final
Stratix III L (Vcc = 1.1V) | I4L | DDR2 | Full Rate | Soft | RDIMM | Multi Rank | Any, | Refer to the Timing Analysis section |  | Up to 72 bits | x4, x8, x16 | SSTL 18 Class I/II | 4 | NIOS |  | Y | Y | Final
Stratix III L (Vcc = 1.1V) | I4L | DDR2 | Full Rate | Soft | RDIMM | Single Rank | Any, | 233 |  | Up to 72 bits | x4, x8, x16 | SSTL 18 Class I/II | 4 | NIOS |  | Y | Y | Final
Stratix III L (Vcc = 1.1V) | I4L | DDR2 | Full Rate | Soft | UDIMM | Multi Rank | Any, | Refer to the Timing Analysis section |  | Up to 72 bits | x4, x8, x16 | SSTL 18 Class I/II | 4 | NIOS |  | Y | Y | Final
Stratix III L (Vcc = 1.1V) | I4L | DDR2 | Full Rate | Soft | UDIMM | Single Rank | Any, | 233 |  | Up to 72 bits | x4, x8, x16 | SSTL 18 Class I/II | 4 | NIOS |  | Y | Y | Final
Stratix III L (Vcc = 1.1V) | I4L | DDR2 | Half Rate | Soft | Component | Multi Rank | Any, | Refer to the Timing Analysis section |  | Up to 72 bits | x4, x8, x16 | SSTL 18 Class I/II | 8 | NIOS |  | Y | Y | Final
Stratix III L (Vcc = 1.1V) | I4L | DDR2 | Half Rate | Soft | Component | 1 Chip Select | Any, | 333 |  | Up to 72 bits | x4, x8, x16 | SSTL 18 Class I/II | 8 | NIOS |  | Y | Y | Final
Stratix III L (Vcc = 1.1V) | I4L | DDR2 | Half Rate | Soft | RDIMM | Multi Rank | Any, | Refer to the Timing Analysis section |  | Up to 72 bits | x4, x8, x16 | SSTL 18 Class I/II | 8 | NIOS |  | Y | Y | Final
Stratix III L (Vcc = 1.1V) | I4L | DDR2 | Half Rate | Soft | RDIMM | Single Rank | Any, | 333 |  | Up to 72 bits | x4, x8, x16 | SSTL 18 Class I/II | 8 | NIOS |  | Y | Y | Final
Stratix III L (Vcc = 1.1V) | I4L | DDR2 | Half Rate | Soft | UDIMM | Multi Rank | Any, | Refer to the Timing Analysis section |  | Up to 72 bits | x4, x8, x16 | SSTL 18 Class I/II | 8 | NIOS |  | Y | Y | Final
Stratix III L (Vcc = 1.1V) | I4L | DDR2 | Half Rate | Soft | UDIMM | Single Rank | Any, | 333 |  | Up to 72 bits | x4, x8, x16 | SSTL 18 Class I/II | 8 | NIOS |  | Y | Y | Final
Stratix III L (Vcc = 1.1V) | I4 | DDR2 | Full Rate | Soft | Component | Multi Rank | Any, | Refer to the Timing Analysis section |  | Up to 72 bits | x4, x8, x16 | SSTL 18 Class I/II | 4 | NIOS |  | Y | Y | Final
Stratix III L (Vcc = 1.1V) | I4 | DDR2 | Full Rate | Soft | Component | 1 Chip Select | Any, | 233 |  | Up to 72 bits | x4, x8, x16 | SSTL 18 Class I/II | 4 | NIOS |  | Y | Y | Final
Stratix III L (Vcc = 1.1V) | I4 | DDR2 | Full Rate | Soft | RDIMM | Multi Rank | Any, | Refer to the Timing Analysis section |  | Up to 72 bits | x4, x8, x16 | SSTL 18 Class I/II | 4 | NIOS |  | Y | Y | Final
Stratix III L (Vcc = 1.1V) | I4 | DDR2 | Full Rate | Soft | RDIMM | Single Rank | Any, | 233 |  | Up to 72 bits | x4, x8, x16 | SSTL 18 Class I/II | 4 | NIOS |  | Y | Y | Final
Stratix III L (Vcc = 1.1V) | I4 | DDR2 | Full Rate | Soft | UDIMM | Multi Rank | Any, | Refer to the Timing Analysis section |  | Up to 72 bits | x4, x8, x16 | SSTL 18 Class I/II | 4 | NIOS |  | Y | Y | Final
Stratix III L (Vcc = 1.1V) | I4 | DDR2 | Full Rate | Soft | UDIMM | Single Rank | Any, | 233 |  | Up to 72 bits | x4, x8, x16 | SSTL 18 Class I/II | 4 | NIOS |  | Y | Y | Final
Stratix III L (Vcc = 1.1V) | I4 | DDR2 | Half Rate | Soft | Component | Multi Rank | Any, | Refer to the Timing Analysis section |  | Up to 72 bits | x4, x8, x16 | SSTL 18 Class I/II | 8 | NIOS |  | Y | Y | Final
Stratix III L (Vcc = 1.1V) | I4 | DDR2 | Half Rate | Soft | Component | 1 Chip Select | Any, | 333 |  | Up to 72 bits | x4, x8, x16 | SSTL 18 Class I/II | 8 | NIOS |  | Y | Y | Final
Stratix III L (Vcc = 1.1V) | I4 | DDR2 | Half Rate | Soft | RDIMM | Multi Rank | Any, | Refer to the Timing Analysis section |  | Up to 72 bits | x4, x8, x16 | SSTL 18 Class I/II | 8 | NIOS |  | Y | Y | Final
Stratix III L (Vcc = 1.1V) | I4 | DDR2 | Half Rate | Soft | RDIMM | Single Rank | Any, | 333 |  | Up to 72 bits | x4, x8, x16 | SSTL 18 Class I/II | 8 | NIOS |  | Y | Y | Final
Stratix III L (Vcc = 1.1V) | I4 | DDR2 | Half Rate | Soft | UDIMM | Multi Rank | Any, | Refer to the Timing Analysis section |  | Up to 72 bits | x4, x8, x16 | SSTL 18 Class I/II | 8 | NIOS |  | Y | Y | Final
Stratix III L (Vcc = 1.1V) | I4 | DDR2 | Half Rate | Soft | UDIMM | Single Rank | Any, | 333 |  | Up to 72 bits | x4, x8, x16 | SSTL 18 Class I/II | 8 | NIOS |  | Y | Y | Final
Stratix III L (Vcc = 1.1V) | I3 | DDR2 | Full Rate | Soft | Component | Multi Rank | Any, | Refer to the Timing Analysis section |  | Up to 72 bits | x4, x8, x16 | SSTL 18 Class I/II | 4 | NIOS |  | Y | Y | Final
Stratix III L (Vcc = 1.1V) | I3 | DDR2 | Full Rate | Soft | Component | 1 Chip Select | Any, | 267 |  | Up to 72 bits | x4, x8, x16 | SSTL 18 Class I/II | 4 | NIOS |  | Y | Y | Final
Stratix III L (Vcc = 1.1V) | I3 | DDR2 | Full Rate | Soft | RDIMM | Multi Rank | Any, | Refer to the Timing Analysis section |  | Up to 72 bits | x4, x8, x16 | SSTL 18 Class I/II | 4 | NIOS |  | Y | Y | Final
Stratix III L (Vcc = 1.1V) | I3 | DDR2 | Full Rate | Soft | RDIMM | Single Rank | Any, | 267 |  | Up to 72 bits | x4, x8, x16 | SSTL 18 Class I/II | 4 | NIOS |  | Y | Y | Final
Stratix III L (Vcc = 1.1V) | I3 | DDR2 | Full Rate | Soft | UDIMM | Multi Rank | Any, | Refer to the Timing Analysis section |  | Up to 72 bits | x4, x8, x16 | SSTL 18 Class I/II | 4 | NIOS |  | Y | Y | Final
Stratix III L (Vcc = 1.1V) | I3 | DDR2 | Full Rate | Soft | UDIMM | Single Rank | Any, | 267 |  | Up to 72 bits | x4, x8, x16 | SSTL 18 Class I/II | 4 | NIOS |  | Y | Y | Final
Stratix III L (Vcc = 1.1V) | I3 | DDR2 | Half Rate | Soft | Component | Multi Rank | Any, | Refer to the Timing Analysis section |  | Up to 72 bits | x4, x8, x16 | SSTL 18 Class I/II | 8 | NIOS |  | Y | Y | Final
Stratix III L (Vcc = 1.1V) | I3 | DDR2 | Half Rate | Soft | Component | 1 Chip Select | Any, | 333 |  | Up to 72 bits | x4, x8, x16 | SSTL 18 Class I/II | 8 | NIOS |  | Y | Y | Final
Stratix III L (Vcc = 1.1V) | I3 | DDR2 | Half Rate | Soft | RDIMM | Multi Rank | Any, | Refer to the Timing Analysis section |  | Up to 72 bits | x4, x8, x16 | SSTL 18 Class I/II | 8 | NIOS |  | Y | Y | Final
Stratix III L (Vcc = 1.1V) | I3 | DDR2 | Half Rate | Soft | RDIMM | Single Rank | Any, | 333 |  | Up to 72 bits | x4, x8, x16 | SSTL 18 Class I/II | 8 | NIOS |  | Y | Y | Final
Stratix III L (Vcc = 1.1V) | I3 | DDR2 | Half Rate | Soft | UDIMM | Multi Rank | Any, | Refer to the Timing Analysis section |  | Up to 72 bits | x4, x8, x16 | SSTL 18 Class I/II | 8 | NIOS |  | Y | Y | Final
Stratix III L (Vcc = 1.1V) | I3 | DDR2 | Half Rate | Soft | UDIMM | Single Rank | Any, | 333 |  | Up to 72 bits | x4, x8, x16 | SSTL 18 Class I/II | 8 | NIOS |  | Y | Y | Final
Stratix III L (Vcc = 0.9V) | C4L | DDR2 | Full Rate | Soft | Component | Multi Rank | Any, | Refer to the Timing Analysis section |  | Up to 72 bits | x4, x8, x16 | SSTL 18 Class I/II | 4 | NIOS |  | Y | Y | Final
Stratix III L (Vcc = 0.9V) | C4L | DDR2 | Full Rate | Soft | Component | 1 Chip Select | Any, | 150 |  | Up to 72 bits | x4, x8, x16 | SSTL 18 Class I/II | 4 | NIOS |  | Y | Y | Final
Stratix III L (Vcc = 0.9V) | C4L | DDR2 | Full Rate | Soft | RDIMM | Multi Rank | Any, | Refer to the Timing Analysis section |  | Up to 72 bits | x4, x8, x16 | SSTL 18 Class I/II | 4 | NIOS |  | Y | Y | Final
Stratix III L (Vcc = 0.9V) | C4L | DDR2 | Full Rate | Soft | RDIMM | Single Rank | Any, | 150 |  | Up to 72 bits | x4, x8, x16 | SSTL 18 Class I/II | 4 | NIOS |  | Y | Y | Final
Stratix III L (Vcc = 0.9V) | C4L | DDR2 | Full Rate | Soft | UDIMM | Multi Rank | Any, | Refer to the Timing Analysis section |  | Up to 72 bits | x4, x8, x16 | SSTL 18 Class I/II | 4 | NIOS |  | Y | Y | Final
Stratix III L (Vcc = 0.9V) | C4L | DDR2 | Full Rate | Soft | UDIMM | Single Rank | Any, | 150 |  | Up to 72 bits | x4, x8, x16 | SSTL 18 Class I/II | 4 | NIOS |  | Y | Y | Final
Stratix III L (Vcc = 0.9V) | C4L | DDR2 | Half Rate | Soft | Component | Multi Rank | Any, | Refer to the Timing Analysis section |  | Up to 72 bits | x4, x8, x16 | SSTL 18 Class I/II | 8 | NIOS |  | Y | Y | Final
Stratix III L (Vcc = 0.9V) | C4L | DDR2 | Half Rate | Soft | Component | 1 Chip Select | Any, | 200 |  | Up to 72 bits | x4, x8, x16 | SSTL 18 Class I/II | 8 | NIOS |  | Y | Y | Final
Stratix III L (Vcc = 0.9V) | C4L | DDR2 | Half Rate | Soft | RDIMM | Multi Rank | Any, | Refer to the Timing Analysis section |  | Up to 72 bits | x4, x8, x16 | SSTL 18 Class I/II | 8 | NIOS |  | Y | Y | Final
Stratix III L (Vcc = 0.9V) | C4L | DDR2 | Half Rate | Soft | RDIMM | Single Rank | Any, | 200 |  | Up to 72 bits | x4, x8, x16 | SSTL 18 Class I/II | 8 | NIOS |  | Y | Y | Final
Stratix III L (Vcc = 0.9V) | C4L | DDR2 | Half Rate | Soft | UDIMM | Multi Rank | Any, | Refer to the Timing Analysis section |  | Up to 72 bits | x4, x8, x16 | SSTL 18 Class I/II | 8 | NIOS |  | Y | Y | Final
Stratix III L (Vcc = 0.9V) | C4L | DDR2 | Half Rate | Soft | UDIMM | Single Rank | Any, | 200 |  | Up to 72 bits | x4, x8, x16 | SSTL 18 Class I/II | 8 | NIOS |  | Y | Y | Final
Stratix III L (Vcc = 1.1V) | C4L | DDR2 | Full Rate | Soft | Component | Multi Rank | Any, | Refer to the Timing Analysis section |  | Up to 72 bits | x4, x8, x16 | SSTL 18 Class I/II | 4 | NIOS |  | Y | Y | Final
Stratix III L (Vcc = 1.1V) | C4L | DDR2 | Full Rate | Soft | Component | 1 Chip Select | Any, | 233 |  | Up to 72 bits | x4, x8, x16 | SSTL 18 Class I/II | 4 | NIOS |  | Y | Y | Final
Stratix III L (Vcc = 1.1V) | C4L | DDR2 | Full Rate | Soft | RDIMM | Multi Rank | Any, | Refer to the Timing Analysis section |  | Up to 72 bits | x4, x8, x16 | SSTL 18 Class I/II | 4 | NIOS |  | Y | Y | Final
Stratix III L (Vcc = 1.1V) | C4L | DDR2 | Full Rate | Soft | RDIMM | Single Rank | Any, | 233 |  | Up to 72 bits | x4, x8, x16 | SSTL 18 Class I/II | 4 | NIOS |  | Y | Y | Final
Stratix III L (Vcc = 1.1V) | C4L | DDR2 | Full Rate | Soft | UDIMM | Multi Rank | Any, | Refer to the Timing Analysis section |  | Up to 72 bits | x4, x8, x16 | SSTL 18 Class I/II | 4 | NIOS |  | Y | Y | Final
Stratix III L (Vcc = 1.1V) | C4L | DDR2 | Full Rate | Soft | UDIMM | Single Rank | Any, | 233 |  | Up to 72 bits | x4, x8, x16 | SSTL 18 Class I/II | 4 | NIOS |  | Y | Y | Final
Stratix III L (Vcc = 1.1V) | C4L | DDR2 | Half Rate | Soft | Component | Multi Rank | Any, | Refer to the Timing Analysis section |  | Up to 72 bits | x4, x8, x16 | SSTL 18 Class I/II | 8 | NIOS |  | Y | Y | Final
Stratix III L (Vcc = 1.1V) | C4L | DDR2 | Half Rate | Soft | Component | 1 Chip Select | Any, | 333 |  | Up to 72 bits | x4, x8, x16 | SSTL 18 Class I/II | 8 | NIOS |  | Y | Y | Final
Stratix III L (Vcc = 1.1V) | C4L | DDR2 | Half Rate | Soft | RDIMM | Multi Rank | Any, | Refer to the Timing Analysis section |  | Up to 72 bits | x4, x8, x16 | SSTL 18 Class I/II | 8 | NIOS |  | Y | Y | Final
Stratix III L (Vcc = 1.1V) | C4L | DDR2 | Half Rate | Soft | RDIMM | Single Rank | Any, | 333 |  | Up to 72 bits | x4, x8, x16 | SSTL 18 Class I/II | 8 | NIOS |  | Y | Y | Final
Stratix III L (Vcc = 1.1V) | C4L | DDR2 | Half Rate | Soft | UDIMM | Multi Rank | Any, | Refer to the Timing Analysis section |  | Up to 72 bits | x4, x8, x16 | SSTL 18 Class I/II | 8 | NIOS |  | Y | Y | Final
Stratix III L (Vcc = 1.1V) | C4L | DDR2 | Half Rate | Soft | UDIMM | Single Rank | Any, | 333 |  | Up to 72 bits | x4, x8, x16 | SSTL 18 Class I/II | 8 | NIOS |  | Y | Y | Final
Stratix III L (Vcc = 1.1V) | C4 | DDR2 | Full Rate | Soft | Component | Multi Rank | Any, | Refer to the Timing Analysis section |  | Up to 72 bits | x4, x8, x16 | SSTL 18 Class I/II | 4 | NIOS |  | Y | Y | Final
Stratix III L (Vcc = 1.1V) | C4 | DDR2 | Full Rate | Soft | Component | 1 Chip Select | Any, | 233 |  | Up to 72 bits | x4, x8, x16 | SSTL 18 Class I/II | 4 | NIOS |  | Y | Y | Final
Stratix III L (Vcc = 1.1V) | C4 | DDR2 | Full Rate | Soft | RDIMM | Multi Rank | Any, | Refer to the Timing Analysis section |  | Up to 72 bits | x4, x8, x16 | SSTL 18 Class I/II | 4 | NIOS |  | Y | Y | Final
Stratix III L (Vcc = 1.1V) | C4 | DDR2 | Full Rate | Soft | RDIMM | Single Rank | Any, | 233 |  | Up to 72 bits | x4, x8, x16 | SSTL 18 Class I/II | 4 | NIOS |  | Y | Y | Final
Stratix III L (Vcc = 1.1V) | C4 | DDR2 | Full Rate | Soft | UDIMM | Multi Rank | Any, | Refer to the Timing Analysis section |  | Up to 72 bits | x4, x8, x16 | SSTL 18 Class I/II | 4 | NIOS |  | Y | Y | Final
Stratix III L (Vcc = 1.1V) | C4 | DDR2 | Full Rate | Soft | UDIMM | Single Rank | Any, | 233 |  | Up to 72 bits | x4, x8, x16 | SSTL 18 Class I/II | 4 | NIOS |  | Y | Y | Final
Stratix III L (Vcc = 1.1V) | C4 | DDR2 | Half Rate | Soft | Component | Multi Rank | Any, | Refer to the Timing Analysis section |  | Up to 72 bits | x4, x8, x16 | SSTL 18 Class I/II | 8 | NIOS |  | Y | Y | Final
Stratix III L (Vcc = 1.1V) | C4 | DDR2 | Half Rate | Soft | Component | 1 Chip Select | Any, | 333 |  | Up to 72 bits | x4, x8, x16 | SSTL 18 Class I/II | 8 | NIOS |  | Y | Y | Final
Stratix III L (Vcc = 1.1V) | C4 | DDR2 | Half Rate | Soft | RDIMM | Multi Rank | Any, | Refer to the Timing Analysis section |  | Up to 72 bits | x4, x8, x16 | SSTL 18 Class I/II | 8 | NIOS |  | Y | Y | Final
Stratix III L (Vcc = 1.1V) | C4 | DDR2 | Half Rate | Soft | RDIMM | Single Rank | Any, | 333 |  | Up to 72 bits | x4, x8, x16 | SSTL 18 Class I/II | 8 | NIOS |  | Y | Y | Final
Stratix III L (Vcc = 1.1V) | C4 | DDR2 | Half Rate | Soft | UDIMM | Multi Rank | Any, | Refer to the Timing Analysis section |  | Up to 72 bits | x4, x8, x16 | SSTL 18 Class I/II | 8 | NIOS |  | Y | Y | Final
Stratix III L (Vcc = 1.1V) | C4 | DDR2 | Half Rate | Soft | UDIMM | Single Rank | Any, | 333 |  | Up to 72 bits | x4, x8, x16 | SSTL 18 Class I/II | 8 | NIOS |  | Y | Y | Final
Stratix III L (Vcc = 1.1V) | C3 | DDR2 | Full Rate | Soft | Component | Multi Rank | Any, | Refer to the Timing Analysis section |  | Up to 72 bits | x4, x8, x16 | SSTL 18 Class I/II | 4 | NIOS |  | Y | Y | Final
Stratix III L (Vcc = 1.1V) | C3 | DDR2 | Full Rate | Soft | Component | 1 Chip Select | Any, | 267 |  | Up to 72 bits | x4, x8, x16 | SSTL 18 Class I/II | 4 | NIOS |  | Y | Y | Final
Stratix III L (Vcc = 1.1V) | C3 | DDR2 | Full Rate | Soft | RDIMM | Multi Rank | Any, | Refer to the Timing Analysis section |  | Up to 72 bits | x4, x8, x16 | SSTL 18 Class I/II | 4 | NIOS |  | Y | Y | Final
Stratix III L (Vcc = 1.1V) | C3 | DDR2 | Full Rate | Soft | RDIMM | Single Rank | Any, | 267 |  | Up to 72 bits | x4, x8, x16 | SSTL 18 Class I/II | 4 | NIOS |  | Y | Y | Final
Stratix III L (Vcc = 1.1V) | C3 | DDR2 | Full Rate | Soft | UDIMM | Multi Rank | Any, | Refer to the Timing Analysis section |  | Up to 72 bits | x4, x8, x16 | SSTL 18 Class I/II | 4 | NIOS |  | Y | Y | Final
Stratix III L (Vcc = 1.1V) | C3 | DDR2 | Full Rate | Soft | UDIMM | Single Rank | Any, | 267 |  | Up to 72 bits | x4, x8, x16 | SSTL 18 Class I/II | 4 | NIOS |  | Y | Y | Final
Stratix III L (Vcc = 1.1V) | C3 | DDR2 | Half Rate | Soft | Component | Multi Rank | Any, | Refer to the Timing Analysis section |  | Up to 72 bits | x4, x8, x16 | SSTL 18 Class I/II | 8 | NIOS |  | Y | Y | Final
Stratix III L (Vcc = 1.1V) | C3 | DDR2 | Half Rate | Soft | Component | 1 Chip Select | Any, | 333 |  | Up to 72 bits | x4, x8, x16 | SSTL 18 Class I/II | 8 | NIOS |  | Y | Y | Final
Stratix III L (Vcc = 1.1V) | C3 | DDR2 | Half Rate | Soft | RDIMM | Multi Rank | Any, | Refer to the Timing Analysis section |  | Up to 72 bits | x4, x8, x16 | SSTL 18 Class I/II | 8 | NIOS |  | Y | Y | Final
Stratix III L (Vcc = 1.1V) | C3 | DDR2 | Half Rate | Soft | RDIMM | Single Rank | Any, | 333 |  | Up to 72 bits | x4, x8, x16 | SSTL 18 Class I/II | 8 | NIOS |  | Y | Y | Final
Stratix III L (Vcc = 1.1V) | C3 | DDR2 | Half Rate | Soft | UDIMM | Multi Rank | Any, | Refer to the Timing Analysis section |  | Up to 72 bits | x4, x8, x16 | SSTL 18 Class I/II | 8 | NIOS |  | Y | Y | Final
Stratix III L (Vcc = 1.1V) | C3 | DDR2 | Half Rate | Soft | UDIMM | Single Rank | Any, | 333 |  | Up to 72 bits | x4, x8, x16 | SSTL 18 Class I/II | 8 | NIOS |  | Y | Y | Final
Stratix III L (Vcc = 1.1V) | C2 | DDR2 | Full Rate | Soft | Component | Multi Rank | Any, | Refer to the Timing Analysis section |  | Up to 72 bits | x4, x8, x16 | SSTL 18 Class I/II | 4 | NIOS |  | Y | Y | Final
Stratix III L (Vcc = 1.1V) | C2 | DDR2 | Full Rate | Soft | Component | 1 Chip Select | Any, | 300 |  | Up to 72 bits | x4, x8, x16 | SSTL 18 Class I/II | 4 | NIOS |  | Y | Y | Final
Stratix III L (Vcc = 1.1V) | C2 | DDR2 | Full Rate | Soft | RDIMM | Multi Rank | Any, | Refer to the Timing Analysis section |  | Up to 72 bits | x4, x8, x16 | SSTL 18 Class I/II | 4 | NIOS |  | Y | Y | Final
Stratix III L (Vcc = 1.1V) | C2 | DDR2 | Full Rate | Soft | RDIMM | Single Rank | Any, | 300 |  | Up to 72 bits | x4, x8, x16 | SSTL 18 Class I/II | 4 | NIOS |  | Y | Y | Final
Stratix III L (Vcc = 1.1V) | C2 | DDR2 | Full Rate | Soft | UDIMM | Multi Rank | Any, | Refer to the Timing Analysis section |  | Up to 72 bits | x4, x8, x16 | SSTL 18 Class I/II | 4 | NIOS |  | Y | Y | Final
Stratix III L (Vcc = 1.1V) | C2 | DDR2 | Full Rate | Soft | UDIMM | Single Rank | Any, | 300 |  | Up to 72 bits | x4, x8, x16 | SSTL 18 Class I/II | 4 | NIOS |  | Y | Y | Final
Stratix III L (Vcc = 1.1V) | C2 | DDR2 | Half Rate | Soft | Component | Multi Rank | Any, | Refer to the Timing Analysis section |  | Up to 72 bits | x4, x8, x16 | SSTL 18 Class I/II | 8 | NIOS |  | Y | Y | Final
Stratix III L (Vcc = 1.1V) | C2 | DDR2 | Half Rate | Soft | Component | 1 Chip Select | Any, | 400 |  | Up to 72 bits | x4, x8, x16 | SSTL 18 Class I/II | 8 | NIOS |  | Y | Y | Final
Stratix III L (Vcc = 1.1V) | C2 | DDR2 | Half Rate | Soft | RDIMM | Multi Rank | Any, | Refer to the Timing Analysis section |  | Up to 72 bits | x4, x8, x16 | SSTL 18 Class I/II | 8 | NIOS |  | Y | Y | Final
Stratix III L (Vcc = 1.1V) | C2 | DDR2 | Half Rate | Soft | RDIMM | Single Rank | Any, | 400 |  | Up to 72 bits | x4, x8, x16 | SSTL 18 Class I/II | 8 | NIOS |  | Y | Y | Final
Stratix III L (Vcc = 1.1V) | C2 | DDR2 | Half Rate | Soft | UDIMM | Multi Rank | Any, | Refer to the Timing Analysis section |  | Up to 72 bits | x4, x8, x16 | SSTL 18 Class I/II | 8 | NIOS |  | Y | Y | Final
Stratix III L (Vcc = 1.1V) | C2 | DDR2 | Half Rate | Soft | UDIMM | Single Rank | Any, | 400 |  | Up to 72 bits | x4, x8, x16 | SSTL 18 Class I/II | 8 | NIOS |  | Y | Y | Final
Stratix III E (Vcc = 0.9V) | I4L | DDR2 | Full Rate | Soft | Component | Multi Rank | Any, | Refer to the Timing Analysis section |  | Up to 72 bits | x4, x8, x16 | SSTL 18 Class I/II | 4 | NIOS |  | Y | Y | Final
Stratix III E (Vcc = 0.9V) | I4L | DDR2 | Full Rate | Soft | Component | 1 Chip Select | Any, | 150 |  | Up to 72 bits | x4, x8, x16 | SSTL 18 Class I/II | 4 | NIOS |  | Y | Y | Final
Stratix III E (Vcc = 0.9V) | I4L | DDR2 | Full Rate | Soft | RDIMM | Multi Rank | Any, | Refer to the Timing Analysis section |  | Up to 72 bits | x4, x8, x16 | SSTL 18 Class I/II | 4 | NIOS |  | Y | Y | Final
Stratix III E (Vcc = 0.9V) | I4L | DDR2 | Full Rate | Soft | RDIMM | Single Rank | Any, | 150 |  | Up to 72 bits | x4, x8, x16 | SSTL 18 Class I/II | 4 | NIOS |  | Y | Y | Final
Stratix III E (Vcc = 0.9V) | I4L | DDR2 | Full Rate | Soft | UDIMM | Multi Rank | Any, | Refer to the Timing Analysis section |  | Up to 72 bits | x4, x8, x16 | SSTL 18 Class I/II | 4 | NIOS |  | Y | Y | Final
Stratix III E (Vcc = 0.9V) | I4L | DDR2 | Full Rate | Soft | UDIMM | Single Rank | Any, | 150 |  | Up to 72 bits | x4, x8, x16 | SSTL 18 Class I/II | 4 | NIOS |  | Y | Y | Final
Stratix III E (Vcc = 0.9V) | I4L | DDR2 | Half Rate | Soft | Component | Multi Rank | Any, | Refer to the Timing Analysis section |  | Up to 72 bits | x4, x8, x16 | SSTL 18 Class I/II | 8 | NIOS |  | Y | Y | Final
Stratix III E (Vcc = 0.9V) | I4L | DDR2 | Half Rate | Soft | Component | 1 Chip Select | Any, | 200 |  | Up to 72 bits | x4, x8, x16 | SSTL 18 Class I/II | 8 | NIOS |  | Y | Y | Final
Stratix III E (Vcc = 0.9V) | I4L | DDR2 | Half Rate | Soft | RDIMM | Multi Rank | Any, | Refer to the Timing Analysis section |  | Up to 72 bits | x4, x8, x16 | SSTL 18 Class I/II | 8 | NIOS |  | Y | Y | Final
Stratix III E (Vcc = 0.9V) | I4L | DDR2 | Half Rate | Soft | RDIMM | Single Rank | Any, | 200 |  | Up to 72 bits | x4, x8, x16 | SSTL 18 Class I/II | 8 | NIOS |  | Y | Y | Final
Stratix III E (Vcc = 0.9V) | I4L | DDR2 | Half Rate | Soft | UDIMM | Multi Rank | Any, | Refer to the Timing Analysis section |  | Up to 72 bits | x4, x8, x16 | SSTL 18 Class I/II | 8 | NIOS |  | Y | Y | Final
Stratix III E (Vcc = 0.9V) | I4L | DDR2 | Half Rate | Soft | UDIMM | Single Rank | Any, | 200 |  | Up to 72 bits | x4, x8, x16 | SSTL 18 Class I/II | 8 | NIOS |  | Y | Y | Final
Stratix III E (Vcc = 1.1V) | I4L | DDR2 | Full Rate | Soft | Component | Multi Rank | Any, | Refer to the Timing Analysis section |  | Up to 72 bits | x4, x8, x16 | SSTL 18 Class I/II | 4 | NIOS |  | Y | Y | Final
Stratix III E (Vcc = 1.1V) | I4L | DDR2 | Full Rate | Soft | Component | 1 Chip Select | Any, | 233 |  | Up to 72 bits | x4, x8, x16 | SSTL 18 Class I/II | 4 | NIOS |  | Y | Y | Final
Stratix III E (Vcc = 1.1V) | I4L | DDR2 | Full Rate | Soft | RDIMM | Multi Rank | Any, | Refer to the Timing Analysis section |  | Up to 72 bits | x4, x8, x16 | SSTL 18 Class I/II | 4 | NIOS |  | Y | Y | Final
Stratix III E (Vcc = 1.1V) | I4L | DDR2 | Full Rate | Soft | RDIMM | Single Rank | Any, | 233 |  | Up to 72 bits | x4, x8, x16 | SSTL 18 Class I/II | 4 | NIOS |  | Y | Y | Final
Stratix III E (Vcc = 1.1V) | I4L | DDR2 | Full Rate | Soft | UDIMM | Multi Rank | Any, | Refer to the Timing Analysis section |  | Up to 72 bits | x4, x8, x16 | SSTL 18 Class I/II | 4 | NIOS |  | Y | Y | Final
Stratix III E (Vcc = 1.1V) | I4L | DDR2 | Full Rate | Soft | UDIMM | Single Rank | Any, | 233 |  | Up to 72 bits | x4, x8, x16 | SSTL 18 Class I/II | 4 | NIOS |  | Y | Y | Final
Stratix III E (Vcc = 1.1V) | I4L | DDR2 | Half Rate | Soft | Component | Multi Rank | Any, | Refer to the Timing Analysis section |  | Up to 72 bits | x4, x8, x16 | SSTL 18 Class I/II | 8 | NIOS |  | Y | Y | Final
Stratix III E (Vcc = 1.1V) | I4L | DDR2 | Half Rate | Soft | Component | 1 Chip Select | Any, | 333 |  | Up to 72 bits | x4, x8, x16 | SSTL 18 Class I/II | 8 | NIOS |  | Y | Y | Final
Stratix III E (Vcc = 1.1V) | I4L | DDR2 | Half Rate | Soft | RDIMM | Multi Rank | Any, | Refer to the Timing Analysis section |  | Up to 72 bits | x4, x8, x16 | SSTL 18 Class I/II | 8 | NIOS |  | Y | Y | Final
Stratix III E (Vcc = 1.1V) | I4L | DDR2 | Half Rate | Soft | RDIMM | Single Rank | Any, | 333 |  | Up to 72 bits | x4, x8, x16 | SSTL 18 Class I/II | 8 | NIOS |  | Y | Y | Final
Stratix III E (Vcc = 1.1V) | I4L | DDR2 | Half Rate | Soft | UDIMM | Multi Rank | Any, | Refer to the Timing Analysis section |  | Up to 72 bits | x4, x8, x16 | SSTL 18 Class I/II | 8 | NIOS |  | Y | Y | Final
Stratix III E (Vcc = 1.1V) | I4L | DDR2 | Half Rate | Soft | UDIMM | Single Rank | Any, | 333 |  | Up to 72 bits | x4, x8, x16 | SSTL 18 Class I/II | 8 | NIOS |  | Y | Y | Final
Stratix III E (Vcc = 1.1V) | I4 | DDR2 | Full Rate | Soft | Component | Multi Rank | Any, | Refer to the Timing Analysis section |  | Up to 72 bits | x4, x8, x16 | SSTL 18 Class I/II | 4 | NIOS |  | Y | Y | Final
Stratix III E (Vcc = 1.1V) | I4 | DDR2 | Full Rate | Soft | Component | 1 Chip Select | Any, | 233 |  | Up to 72 bits | x4, x8, x16 | SSTL 18 Class I/II | 4 | NIOS |  | Y | Y | Final
Stratix III E (Vcc = 1.1V) | I4 | DDR2 | Full Rate | Soft | RDIMM | Multi Rank | Any, | Refer to the Timing Analysis section |  | Up to 72 bits | x4, x8, x16 | SSTL 18 Class I/II | 4 | NIOS |  | Y | Y | Final
Stratix III E (Vcc = 1.1V) | I4 | DDR2 | Full Rate | Soft | RDIMM | Single Rank | Any, | 233 |  | Up to 72 bits | x4, x8, x16 | SSTL 18 Class I/II | 4 | NIOS |  | Y | Y | Final
Stratix III E (Vcc = 1.1V) | I4 | DDR2 | Full Rate | Soft | UDIMM | Multi Rank | Any, | Refer to the Timing Analysis section |  | Up to 72 bits | x4, x8, x16 | SSTL 18 Class I/II | 4 | NIOS |  | Y | Y | Final
Stratix III E (Vcc = 1.1V) | I4 | DDR2 | Full Rate | Soft | UDIMM | Single Rank | Any, | 233 |  | Up to 72 bits | x4, x8, x16 | SSTL 18 Class I/II | 4 | NIOS |  | Y | Y | Final
Stratix III E (Vcc = 1.1V) | I4 | DDR2 | Half Rate | Soft | Component | Multi Rank | Any, | Refer to the Timing Analysis section |  | Up to 72 bits | x4, x8, x16 | SSTL 18 Class I/II | 8 | NIOS |  | Y | Y | Final
Stratix III E (Vcc = 1.1V) | I4 | DDR2 | Half Rate | Soft | Component | 1 Chip Select | Any, | 333 |  | Up to 72 bits | x4, x8, x16 | SSTL 18 Class I/II | 8 | NIOS |  | Y | Y | Final
Stratix III E (Vcc = 1.1V) | I4 | DDR2 | Half Rate | Soft | RDIMM | Multi Rank | Any, | Refer to the Timing Analysis section |  | Up to 72 bits | x4, x8, x16 | SSTL 18 Class I/II | 8 | NIOS |  | Y | Y | Final
Stratix III E (Vcc = 1.1V) | I4 | DDR2 | Half Rate | Soft | RDIMM | Single Rank | Any, | 333 |  | Up to 72 bits | x4, x8, x16 | SSTL 18 Class I/II | 8 | NIOS |  | Y | Y | Final
Stratix III E (Vcc = 1.1V) | I4 | DDR2 | Half Rate | Soft | UDIMM | Multi Rank | Any, | Refer to the Timing Analysis section |  | Up to 72 bits | x4, x8, x16 | SSTL 18 Class I/II | 8 | NIOS |  | Y | Y | Final
Stratix III E (Vcc = 1.1V) | I4 | DDR2 | Half Rate | Soft | UDIMM | Single Rank | Any, | 333 |  | Up to 72 bits | x4, x8, x16 | SSTL 18 Class I/II | 8 | NIOS |  | Y | Y | Final
Stratix III E (Vcc = 1.1V) | I3 | DDR2 | Full Rate | Soft | Component | Multi Rank | Any, | Refer to the Timing Analysis section |  | Up to 72 bits | x4, x8, x16 | SSTL 18 Class I/II | 4 | NIOS |  | Y | Y | Final
Stratix III E (Vcc = 1.1V) | I3 | DDR2 | Full Rate | Soft | Component | 1 Chip Select | Any, | 267 |  | Up to 72 bits | x4, x8, x16 | SSTL 18 Class I/II | 4 | NIOS |  | Y | Y | Final
Stratix III E (Vcc = 1.1V) | I3 | DDR2 | Full Rate | Soft | RDIMM | Multi Rank | Any, | Refer to the Timing Analysis section |  | Up to 72 bits | x4, x8, x16 | SSTL 18 Class I/II | 4 | NIOS |  | Y | Y | Final
Stratix III E (Vcc = 1.1V) | I3 | DDR2 | Full Rate | Soft | RDIMM | Single Rank | Any, | 267 |  | Up to 72 bits | x4, x8, x16 | SSTL 18 Class I/II | 4 | NIOS |  | Y | Y | Final
Stratix III E (Vcc = 1.1V) | I3 | DDR2 | Full Rate | Soft | UDIMM | Multi Rank | Any, | Refer to the Timing Analysis section |  | Up to 72 bits | x4, x8, x16 | SSTL 18 Class I/II | 4 | NIOS |  | Y | Y | Final
Stratix III E (Vcc = 1.1V) | I3 | DDR2 | Full Rate | Soft | UDIMM | Single Rank | Any, | 267 |  | Up to 72 bits | x4, x8, x16 | SSTL 18 Class I/II | 4 | NIOS |  | Y | Y | Final
Stratix III E (Vcc = 1.1V) | I3 | DDR2 | Half Rate | Soft | Component | Multi Rank | Any, | Refer to the Timing Analysis section |  | Up to 72 bits | x4, x8, x16 | SSTL 18 Class I/II | 8 | NIOS |  | Y | Y | Final
Stratix III E (Vcc = 1.1V) | I3 | DDR2 | Half Rate | Soft | Component | 1 Chip Select | Any, | 333 |  | Up to 72 bits | x4, x8, x16 | SSTL 18 Class I/II | 8 | NIOS |  | Y | Y | Final
Stratix III E (Vcc = 1.1V) | I3 | DDR2 | Half Rate | Soft | RDIMM | Multi Rank | Any, | Refer to the Timing Analysis section |  | Up to 72 bits | x4, x8, x16 | SSTL 18 Class I/II | 8 | NIOS |  | Y | Y | Final
Stratix III E (Vcc = 1.1V) | I3 | DDR2 | Half Rate | Soft | RDIMM | Single Rank | Any, | 333 |  | Up to 72 bits | x4, x8, x16 | SSTL 18 Class I/II | 8 | NIOS |  | Y | Y | Final
Stratix III E (Vcc = 1.1V) | I3 | DDR2 | Half Rate | Soft | UDIMM | Multi Rank | Any, | Refer to the Timing Analysis section |  | Up to 72 bits | x4, x8, x16 | SSTL 18 Class I/II | 8 | NIOS |  | Y | Y | Final
Stratix III E (Vcc = 1.1V) | I3 | DDR2 | Half Rate | Soft | UDIMM | Single Rank | Any, | 333 |  | Up to 72 bits | x4, x8, x16 | SSTL 18 Class I/II | 8 | NIOS |  | Y | Y | Final
Stratix III E (Vcc = 0.9V) | C4L | DDR2 | Full Rate | Soft | Component | Multi Rank | Any, | Refer to the Timing Analysis section |  | Up to 72 bits | x4, x8, x16 | SSTL 18 Class I/II | 4 | NIOS |  | Y | Y | Final
Stratix III E (Vcc = 0.9V) | C4L | DDR2 | Full Rate | Soft | Component | 1 Chip Select | Any, | 150 |  | Up to 72 bits | x4, x8, x16 | SSTL 18 Class I/II | 4 | NIOS |  | Y | Y | Final
Stratix III E (Vcc = 0.9V) | C4L | DDR2 | Full Rate | Soft | RDIMM | Multi Rank | Any, | Refer to the Timing Analysis section |  | Up to 72 bits | x4, x8, x16 | SSTL 18 Class I/II | 4 | NIOS |  | Y | Y | Final
Stratix III E (Vcc = 0.9V) | C4L | DDR2 | Full Rate | Soft | RDIMM | Single Rank | Any, | 150 |  | Up to 72 bits | x4, x8, x16 | SSTL 18 Class I/II | 4 | NIOS |  | Y | Y | Final
Stratix III E (Vcc = 0.9V) | C4L | DDR2 | Full Rate | Soft | UDIMM | Multi Rank | Any, | Refer to the Timing Analysis section |  | Up to 72 bits | x4, x8, x16 | SSTL 18 Class I/II | 4 | NIOS |  | Y | Y | Final
Stratix III E (Vcc = 0.9V) | C4L | DDR2 | Full Rate | Soft | UDIMM | Single Rank | Any, | 150 |  | Up to 72 bits | x4, x8, x16 | SSTL 18 Class I/II | 4 | NIOS |  | Y | Y | Final
Stratix III E (Vcc = 0.9V) | C4L | DDR2 | Half Rate | Soft | Component | Multi Rank | Any, | Refer to the Timing Analysis section |  | Up to 72 bits | x4, x8, x16 | SSTL 18 Class I/II | 8 | NIOS |  | Y | Y | Final
Stratix III E (Vcc = 0.9V) | C4L | DDR2 | Half Rate | Soft | Component | 1 Chip Select | Any, | 200 |  | Up to 72 bits | x4, x8, x16 | SSTL 18 Class I/II | 8 | NIOS |  | Y | Y | Final
Stratix III E (Vcc = 0.9V) | C4L | DDR2 | Half Rate | Soft | RDIMM | Multi Rank | Any, | Refer to the Timing Analysis section |  | Up to 72 bits | x4, x8, x16 | SSTL 18 Class I/II | 8 | NIOS |  | Y | Y | Final
Stratix III E (Vcc = 0.9V) | C4L | DDR2 | Half Rate | Soft | RDIMM | Single Rank | Any, | 200 |  | Up to 72 bits | x4, x8, x16 | SSTL 18 Class I/II | 8 | NIOS |  | Y | Y | Final
Stratix III E (Vcc = 0.9V) | C4L | DDR2 | Half Rate | Soft | UDIMM | Multi Rank | Any, | Refer to the Timing Analysis section |  | Up to 72 bits | x4, x8, x16 | SSTL 18 Class I/II | 8 | NIOS |  | Y | Y | Final
Stratix III E (Vcc = 0.9V) | C4L | DDR2 | Half Rate | Soft | UDIMM | Single Rank | Any, | 200 |  | Up to 72 bits | x4, x8, x16 | SSTL 18 Class I/II | 8 | NIOS |  | Y | Y | Final
Stratix III E (Vcc = 1.1V) | C4L | DDR2 | Full Rate | Soft | Component | Multi Rank | Any, | Refer to the Timing Analysis section |  | Up to 72 bits | x4, x8, x16 | SSTL 18 Class I/II | 4 | NIOS |  | Y | Y | Final
Stratix III E (Vcc = 1.1V) | C4L | DDR2 | Full Rate | Soft | Component | 1 Chip Select | Any, | 233 |  | Up to 72 bits | x4, x8, x16 | SSTL 18 Class I/II | 4 | NIOS |  | Y | Y | Final
Stratix III E (Vcc = 1.1V) | C4L | DDR2 | Full Rate | Soft | RDIMM | Multi Rank | Any, | Refer to the Timing Analysis section |  | Up to 72 bits | x4, x8, x16 | SSTL 18 Class I/II | 4 | NIOS |  | Y | Y | Final
Stratix III E (Vcc = 1.1V) | C4L | DDR2 | Full Rate | Soft | RDIMM | Single Rank | Any, | 233 |  | Up to 72 bits | x4, x8, x16 | SSTL 18 Class I/II | 4 | NIOS |  | Y | Y | Final
Stratix III E (Vcc = 1.1V) | C4L | DDR2 | Full Rate | Soft | UDIMM | Multi Rank | Any, | Refer to the Timing Analysis section |  | Up to 72 bits | x4, x8, x16 | SSTL 18 Class I/II | 4 | NIOS |  | Y | Y | Final
Stratix III E (Vcc = 1.1V) | C4L | DDR2 | Full Rate | Soft | UDIMM | Single Rank | Any, | 233 |  | Up to 72 bits | x4, x8, x16 | SSTL 18 Class I/II | 4 | NIOS |  | Y | Y | Final
Stratix III E (Vcc = 1.1V) | C4L | DDR2 | Half Rate | Soft | Component | Multi Rank | Any, | Refer to the Timing Analysis section |  | Up to 72 bits | x4, x8, x16 | SSTL 18 Class I/II | 8 | NIOS |  | Y | Y | Final
Stratix III E (Vcc = 1.1V) | C4L | DDR2 | Half Rate | Soft | Component | 1 Chip Select | Any, | 333 |  | Up to 72 bits | x4, x8, x16 | SSTL 18 Class I/II | 8 | NIOS |  | Y | Y | Final
Stratix III E (Vcc = 1.1V) | C4L | DDR2 | Half Rate | Soft | RDIMM | Multi Rank | Any, | Refer to the Timing Analysis section |  | Up to 72 bits | x4, x8, x16 | SSTL 18 Class I/II | 8 | NIOS |  | Y | Y | Final
Stratix III E (Vcc = 1.1V) | C4L | DDR2 | Half Rate | Soft | RDIMM | Single Rank | Any, | 333 |  | Up to 72 bits | x4, x8, x16 | SSTL 18 Class I/II | 8 | NIOS |  | Y | Y | Final
Stratix III E (Vcc = 1.1V) | C4L | DDR2 | Half Rate | Soft | UDIMM | Multi Rank | Any, | Refer to the Timing Analysis section |  | Up to 72 bits | x4, x8, x16 | SSTL 18 Class I/II | 8 | NIOS |  | Y | Y | Final
Stratix III E (Vcc = 1.1V) | C4L | DDR2 | Half Rate | Soft | UDIMM | Single Rank | Any, | 333 |  | Up to 72 bits | x4, x8, x16 | SSTL 18 Class I/II | 8 | NIOS |  | Y | Y | Final
Stratix III E (Vcc = 1.1V) | C4 | DDR2 | Full Rate | Soft | Component | Multi Rank | Any, | Refer to the Timing Analysis section |  | Up to 72 bits | x4, x8, x16 | SSTL 18 Class I/II | 4 | NIOS |  | Y | Y | Final
Stratix III E (Vcc = 1.1V) | C4 | DDR2 | Full Rate | Soft | Component | 1 Chip Select | Any, | 233 |  | Up to 72 bits | x4, x8, x16 | SSTL 18 Class I/II | 4 | NIOS |  | Y | Y | Final
Stratix III E (Vcc = 1.1V) | C4 | DDR2 | Full Rate | Soft | RDIMM | Multi Rank | Any, | Refer to the Timing Analysis section |  | Up to 72 bits | x4, x8, x16 | SSTL 18 Class I/II | 4 | NIOS |  | Y | Y | Final
Stratix III E (Vcc = 1.1V) | C4 | DDR2 | Full Rate | Soft | RDIMM | Single Rank | Any, | 233 |  | Up to 72 bits | x4, x8, x16 | SSTL 18 Class I/II | 4 | NIOS |  | Y | Y | Final
Stratix III E (Vcc = 1.1V) | C4 | DDR2 | Full Rate | Soft | UDIMM | Multi Rank | Any, | Refer to the Timing Analysis section |  | Up to 72 bits | x4, x8, x16 | SSTL 18 Class I/II | 4 | NIOS |  | Y | Y | Final
Stratix III E (Vcc = 1.1V) | C4 | DDR2 | Full Rate | Soft | UDIMM | Single Rank | Any, | 233 |  | Up to 72 bits | x4, x8, x16 | SSTL 18 Class I/II | 4 | NIOS |  | Y | Y | Final
Stratix III E (Vcc = 1.1V) | C4 | DDR2 | Half Rate | Soft | Component | Multi Rank | Any, | Refer to the Timing Analysis section |  | Up to 72 bits | x4, x8, x16 | SSTL 18 Class I/II | 8 | NIOS |  | Y | Y | Final
Stratix III E (Vcc = 1.1V) | C4 | DDR2 | Half Rate | Soft | Component | 1 Chip Select | Any, | 333 |  | Up to 72 bits | x4, x8, x16 | SSTL 18 Class I/II | 8 | NIOS |  | Y | Y | Final
Stratix III E (Vcc = 1.1V) | C4 | DDR2 | Half Rate | Soft | RDIMM | Multi Rank | Any, | Refer to the Timing Analysis section |  | Up to 72 bits | x4, x8, x16 | SSTL 18 Class I/II | 8 | NIOS |  | Y | Y | Final
Stratix III E (Vcc = 1.1V) | C4 | DDR2 | Half Rate | Soft | RDIMM | Single Rank | Any, | 333 |  | Up to 72 bits | x4, x8, x16 | SSTL 18 Class I/II | 8 | NIOS |  | Y | Y | Final
Stratix III E (Vcc = 1.1V) | C4 | DDR2 | Half Rate | Soft | UDIMM | Multi Rank | Any, | Refer to the Timing Analysis section |  | Up to 72 bits | x4, x8, x16 | SSTL 18 Class I/II | 8 | NIOS |  | Y | Y | Final
Stratix III E (Vcc = 1.1V) | C4 | DDR2 | Half Rate | Soft | UDIMM | Single Rank | Any, | 333 |  | Up to 72 bits | x4, x8, x16 | SSTL 18 Class I/II | 8 | NIOS |  | Y | Y | Final
Stratix III E (Vcc = 1.1V) | C3 | DDR2 | Full Rate | Soft | Component | Multi Rank | Any, | Refer to the Timing Analysis section |  | Up to 72 bits | x4, x8, x16 | SSTL 18 Class I/II | 4 | NIOS |  | Y | Y | Final
Stratix III E (Vcc = 1.1V) | C3 | DDR2 | Full Rate | Soft | Component | 1 Chip Select | Any, | 267 |  | Up to 72 bits | x4, x8, x16 | SSTL 18 Class I/II | 4 | NIOS |  | Y | Y | Final
Stratix III E (Vcc = 1.1V) | C3 | DDR2 | Full Rate | Soft | RDIMM | Multi Rank | Any, | Refer to the Timing Analysis section |  | Up to 72 bits | x4, x8, x16 | SSTL 18 Class I/II | 4 | NIOS |  | Y | Y | Final
Stratix III E (Vcc = 1.1V) | C3 | DDR2 | Full Rate | Soft | RDIMM | Single Rank | Any, | 267 |  | Up to 72 bits | x4, x8, x16 | SSTL 18 Class I/II | 4 | NIOS |  | Y | Y | Final
Stratix III E (Vcc = 1.1V) | C3 | DDR2 | Full Rate | Soft | UDIMM | Multi Rank | Any, | Refer to the Timing Analysis section |  | Up to 72 bits | x4, x8, x16 | SSTL 18 Class I/II | 4 | NIOS |  | Y | Y | Final
Stratix III E (Vcc = 1.1V) | C3 | DDR2 | Full Rate | Soft | UDIMM | Single Rank | Any, | 267 |  | Up to 72 bits | x4, x8, x16 | SSTL 18 Class I/II | 4 | NIOS |  | Y | Y | Final
Stratix III E (Vcc = 1.1V) | C3 | DDR2 | Half Rate | Soft | Component | Multi Rank | Any, | Refer to the Timing Analysis section |  | Up to 72 bits | x4, x8, x16 | SSTL 18 Class I/II | 8 | NIOS |  | Y | Y | Final
Stratix III E (Vcc = 1.1V) | C3 | DDR2 | Half Rate | Soft | Component | 1 Chip Select | Any, | 333 |  | Up to 72 bits | x4, x8, x16 | SSTL 18 Class I/II | 8 | NIOS |  | Y | Y | Final
Stratix III E (Vcc = 1.1V) | C3 | DDR2 | Half Rate | Soft | RDIMM | Multi Rank | Any, | Refer to the Timing Analysis section |  | Up to 72 bits | x4, x8, x16 | SSTL 18 Class I/II | 8 | NIOS |  | Y | Y | Final
Stratix III E (Vcc = 1.1V) | C3 | DDR2 | Half Rate | Soft | RDIMM | Single Rank | Any, | 333 |  | Up to 72 bits | x4, x8, x16 | SSTL 18 Class I/II | 8 | NIOS |  | Y | Y | Final
Stratix III E (Vcc = 1.1V) | C3 | DDR2 | Half Rate | Soft | UDIMM | Multi Rank | Any, | Refer to the Timing Analysis section |  | Up to 72 bits | x4, x8, x16 | SSTL 18 Class I/II | 8 | NIOS |  | Y | Y | Final
Stratix III E (Vcc = 1.1V) | C3 | DDR2 | Half Rate | Soft | UDIMM | Single Rank | Any, | 333 |  | Up to 72 bits | x4, x8, x16 | SSTL 18 Class I/II | 8 | NIOS |  | Y | Y | Final
Stratix III E (Vcc = 1.1V) | C2 | DDR2 | Full Rate | Soft | Component | Multi Rank | Any, | Refer to the Timing Analysis section |  | Up to 72 bits | x4, x8, x16 | SSTL 18 Class I/II | 4 | NIOS |  | Y | Y | Final
Stratix III E (Vcc = 1.1V) | C2 | DDR2 | Full Rate | Soft | Component | 1 Chip Select | Any, | 300 |  | Up to 72 bits | x4, x8, x16 | SSTL 18 Class I/II | 4 | NIOS |  | Y | Y | Final
Stratix III E (Vcc = 1.1V) | C2 | DDR2 | Full Rate | Soft | RDIMM | Multi Rank | Any, | Refer to the Timing Analysis section |  | Up to 72 bits | x4, x8, x16 | SSTL 18 Class I/II | 4 | NIOS |  | Y | Y | Final
Stratix III E (Vcc = 1.1V) | C2 | DDR2 | Full Rate | Soft | RDIMM | Single Rank | Any, | 300 |  | Up to 72 bits | x4, x8, x16 | SSTL 18 Class I/II | 4 | NIOS |  | Y | Y | Final
Stratix III E (Vcc = 1.1V) | C2 | DDR2 | Full Rate | Soft | UDIMM | Multi Rank | Any, | Refer to the Timing Analysis section |  | Up to 72 bits | x4, x8, x16 | SSTL 18 Class I/II | 4 | NIOS |  | Y | Y | Final
Stratix III E (Vcc = 1.1V) | C2 | DDR2 | Full Rate | Soft | UDIMM | Single Rank | Any, | 300 |  | Up to 72 bits | x4, x8, x16 | SSTL 18 Class I/II | 4 | NIOS |  | Y | Y | Final
Stratix III E (Vcc = 1.1V) | C2 | DDR2 | Half Rate | Soft | Component | Multi Rank | Any, | Refer to the Timing Analysis section |  | Up to 72 bits | x4, x8, x16 | SSTL 18 Class I/II | 8 | NIOS |  | Y | Y | Final
Stratix III E (Vcc = 1.1V) | C2 | DDR2 | Half Rate | Soft | Component | 1 Chip Select | Any, | 400 |  | Up to 72 bits | x4, x8, x16 | SSTL 18 Class I/II | 8 | NIOS |  | Y | Y | Final
Stratix III E (Vcc = 1.1V) | C2 | DDR2 | Half Rate | Soft | RDIMM | Multi Rank | Any, | Refer to the Timing Analysis section |  | Up to 72 bits | x4, x8, x16 | SSTL 18 Class I/II | 8 | NIOS |  | Y | Y | Final
Stratix III E (Vcc = 1.1V) | C2 | DDR2 | Half Rate | Soft | RDIMM | Single Rank | Any, | 400 |  | Up to 72 bits | x4, x8, x16 | SSTL 18 Class I/II | 8 | NIOS |  | Y | Y | Final
Stratix III E (Vcc = 1.1V) | C2 | DDR2 | Half Rate | Soft | UDIMM | Multi Rank | Any, | Refer to the Timing Analysis section |  | Up to 72 bits | x4, x8, x16 | SSTL 18 Class I/II | 8 | NIOS |  | Y | Y | Final
Stratix III E (Vcc = 1.1V) | C2 | DDR2 | Half Rate | Soft | UDIMM | Single Rank | Any, | 400 |  | Up to 72 bits | x4, x8, x16 | SSTL 18 Class I/II | 8 | NIOS |  | Y | Y | Final
Stratix IV E | I4 | DDR2 | Full Rate | Soft | Component | 4 Chip Selects | Any, | 200 |  | 144 bits | x4, x8, x16 | SSTL 18 Class I/II | 4 | NIOS |  | Y | Y | Final
Stratix IV E | I4 | DDR2 | Full Rate | Soft | Component | 4 Chip Selects | Any, | 233 |  | Up to 72 bits | x4, x8, x16 | SSTL 18 Class I/II | 4 | NIOS |  | Y | Y | Final
Stratix IV E | I4 | DDR2 | Full Rate | Soft | Component | 2 Chip Selects | Any, | 200 |  | 144 bits | x4, x8, x16 | SSTL 18 Class I/II | 4 | NIOS |  | Y | Y | Final
Stratix IV E | I4 | DDR2 | Full Rate | Soft | Component | 2 Chip Selects | Any, | 233 |  | Up to 72 bits | x4, x8, x16 | SSTL 18 Class I/II | 4 | NIOS |  | Y | Y | Final
Stratix IV E | I4 | DDR2 | Full Rate | Soft | Component | 1 Chip Select | Any, | 200 |  | 144 bits | x4, x8, x16 | SSTL 18 Class I/II | 4 | NIOS |  | Y | Y | Final
Stratix IV E | I4 | DDR2 | Full Rate | Soft | Component | 1 Chip Select | Any, | 233 |  | Up to 72 bits | x4, x8, x16 | SSTL 18 Class I/II | 4 | NIOS |  | Y | Y | Final
Stratix IV E | I4 | DDR2 | Full Rate | Soft | RDIMM | Quad Rank Only Support in 2 slots dual rank format | Any, | 200 |  | 144 bits | x4, x8, x16 | SSTL 18 Class I/II | 4 | NIOS |  | Y | Y | Final
Stratix IV E | I4 | DDR2 | Full Rate | Soft | RDIMM | Quad Rank Only Support in 2 slots dual rank format | Any, | 233 |  | Up to 72 bits | x4, x8, x16 | SSTL 18 Class I/II | 4 | NIOS |  | Y | Y | Final
Stratix IV E | I4 | DDR2 | Full Rate | Soft | RDIMM | Dual Rank | Any, | 200 |  | 144 bits | x4, x8, x16 | SSTL 18 Class I/II | 4 | NIOS |  | Y | Y | Final
Stratix IV E | I4 | DDR2 | Full Rate | Soft | RDIMM | Dual Rank | Any, | 233 |  | Up to 72 bits | x4, x8, x16 | SSTL 18 Class I/II | 4 | NIOS |  | Y | Y | Final
Stratix IV E | I4 | DDR2 | Full Rate | Soft | RDIMM | Single Rank | Any, | 200 |  | 144 bits | x4, x8, x16 | SSTL 18 Class I/II | 4 | NIOS |  | Y | Y | Final
Stratix IV E | I4 | DDR2 | Full Rate | Soft | RDIMM | Single Rank | Any, | 233 |  | Up to 72 bits | x4, x8, x16 | SSTL 18 Class I/II | 4 | NIOS |  | Y | Y | Final
Stratix IV E | I4 | DDR2 | Full Rate | Soft | UDIMM | Quad Rank Only Support in 2 slots dual rank format | Any, | 200 |  | 144 bits | x4, x8, x16 | SSTL 18 Class I/II | 4 | NIOS |  | Y | Y | Final
Stratix IV E | I4 | DDR2 | Full Rate | Soft | UDIMM | Quad Rank Only Support in 2 slots dual rank format | Any, | 233 |  | Up to 72 bits | x4, x8, x16 | SSTL 18 Class I/II | 4 | NIOS |  | Y | Y | Final
Stratix IV E | I4 | DDR2 | Full Rate | Soft | UDIMM | Dual Rank | Any, | 200 |  | 144 bits | x4, x8, x16 | SSTL 18 Class I/II | 4 | NIOS |  | Y | Y | Final
Stratix IV E | I4 | DDR2 | Full Rate | Soft | UDIMM | Dual Rank | Any, | 233 |  | Up to 72 bits | x4, x8, x16 | SSTL 18 Class I/II | 4 | NIOS |  | Y | Y | Final
Stratix IV E | I4 | DDR2 | Full Rate | Soft | UDIMM | Single Rank | Any, | 200 |  | 144 bits | x4, x8, x16 | SSTL 18 Class I/II | 4 | NIOS |  | Y | Y | Final
Stratix IV E | I4 | DDR2 | Full Rate | Soft | UDIMM | Single Rank | Any, | 233 |  | Up to 72 bits | x4, x8, x16 | SSTL 18 Class I/II | 4 | NIOS |  | Y | Y | Final
Stratix IV E | I4 | DDR2 | Half Rate | Soft | Component | 4 Chip Selects | Any, | 267 |  | 144 bits | x4, x8, x16 | SSTL 18 Class I/II | 8 | NIOS |  | Y | Y | Final
Stratix IV E | I4 | DDR2 | Half Rate | Soft | Component | 4 Chip Selects | Any, | 300 |  | Up to 72 bits | x4, x8, x16 | SSTL 18 Class I/II | 8 | NIOS |  | Y | Y | Final
Stratix IV E | I4 | DDR2 | Half Rate | Soft | Component | 2 Chip Selects | Any, | 300 |  | 144 bits | x4, x8, x16 | SSTL 18 Class I/II | 8 | NIOS |  | Y | Y | Final
Stratix IV E | I4 | DDR2 | Half Rate | Soft | Component | 2 Chip Selects | Any, | 333 |  | Up to 72 bits | x4, x8, x16 | SSTL 18 Class I/II | 8 | NIOS |  | Y | Y | Final
Stratix IV E | I4 | DDR2 | Half Rate | Soft | Component | 1 Chip Select | Any, | 300 |  | 144 bits | x4, x8, x16 | SSTL 18 Class I/II | 8 | NIOS |  | Y | Y | Final
Stratix IV E | I4 | DDR2 | Half Rate | Soft | Component | 1 Chip Select | Any, | 333 |  | Up to 72 bits | x4, x8, x16 | SSTL 18 Class I/II | 8 | NIOS |  | Y | Y | Final
Stratix IV E | I4 | DDR2 | Half Rate | Soft | RDIMM | Quad Rank Only Support in 2 slots dual rank format | Any, | 267 |  | 144 bits | x4, x8, x16 | SSTL 18 Class I/II | 8 | NIOS |  | Y | Y | Final
Stratix IV E | I4 | DDR2 | Half Rate | Soft | RDIMM | Quad Rank Only Support in 2 slots dual rank format | Any, | 300 |  | Up to 72 bits | x4, x8, x16 | SSTL 18 Class I/II | 8 | NIOS |  | Y | Y | Final
Stratix IV E | I4 | DDR2 | Half Rate | Soft | RDIMM | Dual Rank | Any, | 300 |  | 144 bits | x4, x8, x16 | SSTL 18 Class I/II | 8 | NIOS |  | Y | Y | Final
Stratix IV E | I4 | DDR2 | Half Rate | Soft | RDIMM | Dual Rank | Any, | 333 |  | Up to 72 bits | x4, x8, x16 | SSTL 18 Class I/II | 8 | NIOS |  | Y | Y | Final
Stratix IV E | I4 | DDR2 | Half Rate | Soft | RDIMM | Single Rank | Any, | 300 |  | 144 bits | x4, x8, x16 | SSTL 18 Class I/II | 8 | NIOS |  | Y | Y | Final
Stratix IV E | I4 | DDR2 | Half Rate | Soft | RDIMM | Single Rank | Any, | 333 |  | Up to 72 bits | x4, x8, x16 | SSTL 18 Class I/II | 8 | NIOS |  | Y | Y | Final
Stratix IV E | I4 | DDR2 | Half Rate | Soft | UDIMM | Quad Rank Only Support in 2 slots dual rank format | Any, | 267 |  | 144 bits | x4, x8, x16 | SSTL 18 Class I/II | 8 | NIOS |  | Y | Y | Final
Stratix IV E | I4 | DDR2 | Half Rate | Soft | UDIMM | Quad Rank Only Support in 2 slots dual rank format | Any, | 300 |  | Up to 72 bits | x4, x8, x16 | SSTL 18 Class I/II | 8 | NIOS |  | Y | Y | Final
Stratix IV E | I4 | DDR2 | Half Rate | Soft | UDIMM | Dual Rank | Any, | 300 |  | 144 bits | x4, x8, x16 | SSTL 18 Class I/II | 8 | NIOS |  | Y | Y | Final
Stratix IV E | I4 | DDR2 | Half Rate | Soft | UDIMM | Dual Rank | Any, | 333 |  | Up to 72 bits | x4, x8, x16 | SSTL 18 Class I/II | 8 | NIOS |  | Y | Y | Final
Stratix IV E | I4 | DDR2 | Half Rate | Soft | UDIMM | Single Rank | Any, | 300 |  | 144 bits | x4, x8, x16 | SSTL 18 Class I/II | 8 | NIOS |  | Y | Y | Final
Stratix IV E | I4 | DDR2 | Half Rate | Soft | UDIMM | Single Rank | Any, | 333 |  | Up to 72 bits | x4, x8, x16 | SSTL 18 Class I/II | 8 | NIOS |  | Y | Y | Final
Stratix IV E | I3 | DDR2 | Full Rate | Soft | Component | 4 Chip Selects | Any, | 233 |  | 144 bits | x4, x8, x16 | SSTL 18 Class I/II | 4 | NIOS |  | Y | Y | Final
Stratix IV E | I3 | DDR2 | Full Rate | Soft | Component | 4 Chip Selects | Any, | 267 |  | Up to 72 bits | x4, x8, x16 | SSTL 18 Class I/II | 4 | NIOS |  | Y | Y | Final
Stratix IV E | I3 | DDR2 | Full Rate | Soft | Component | 2 Chip Selects | Any, | 233 |  | 144 bits | x4, x8, x16 | SSTL 18 Class I/II | 4 | NIOS |  | Y | Y | Final
Stratix IV E | I3 | DDR2 | Full Rate | Soft | Component | 2 Chip Selects | Any, | 267 |  | Up to 72 bits | x4, x8, x16 | SSTL 18 Class I/II | 4 | NIOS |  | Y | Y | Final
Stratix IV E | I3 | DDR2 | Full Rate | Soft | Component | 1 Chip Select | Any, | 233 |  | 144 bits | x4, x8, x16 | SSTL 18 Class I/II | 4 | NIOS |  | Y | Y | Final
Stratix IV E | I3 | DDR2 | Full Rate | Soft | Component | 1 Chip Select | Any, | 267 |  | Up to 72 bits | x4, x8, x16 | SSTL 18 Class I/II | 4 | NIOS |  | Y | Y | Final
Stratix IV E | I3 | DDR2 | Full Rate | Soft | RDIMM | Quad Rank Only Support in 2 slots dual rank format | Any, | 233 |  | 144 bits | x4, x8, x16 | SSTL 18 Class I/II | 4 | NIOS |  | Y | Y | Final
Stratix IV E | I3 | DDR2 | Full Rate | Soft | RDIMM | Quad Rank Only Support in 2 slots dual rank format | Any, | 267 |  | Up to 72 bits | x4, x8, x16 | SSTL 18 Class I/II | 4 | NIOS |  | Y | Y | Final
Stratix IV E | I3 | DDR2 | Full Rate | Soft | RDIMM | Dual Rank | Any, | 233 |  | 144 bits | x4, x8, x16 | SSTL 18 Class I/II | 4 | NIOS |  | Y | Y | Final
Stratix IV E | I3 | DDR2 | Full Rate | Soft | RDIMM | Dual Rank | Any, | 267 |  | Up to 72 bits | x4, x8, x16 | SSTL 18 Class I/II | 4 | NIOS |  | Y | Y | Final
Stratix IV E | I3 | DDR2 | Full Rate | Soft | RDIMM | Single Rank | Any, | 233 |  | 144 bits | x4, x8, x16 | SSTL 18 Class I/II | 4 | NIOS |  | Y | Y | Final
Stratix IV E | I3 | DDR2 | Full Rate | Soft | RDIMM | Single Rank | Any, | 267 |  | Up to 72 bits | x4, x8, x16 | SSTL 18 Class I/II | 4 | NIOS |  | Y | Y | Final
Stratix IV E | I3 | DDR2 | Full Rate | Soft | UDIMM | Quad Rank Only Support in 2 slots dual rank format | Any, | 233 |  | 144 bits | x4, x8, x16 | SSTL 18 Class I/II | 4 | NIOS |  | Y | Y | Final
Stratix IV E | I3 | DDR2 | Full Rate | Soft | UDIMM | Quad Rank Only Support in 2 slots dual rank format | Any, | 267 |  | Up to 72 bits | x4, x8, x16 | SSTL 18 Class I/II | 4 | NIOS |  | Y | Y | Final
Stratix IV E | I3 | DDR2 | Full Rate | Soft | UDIMM | Dual Rank | Any, | 233 |  | 144 bits | x4, x8, x16 | SSTL 18 Class I/II | 4 | NIOS |  | Y | Y | Final
Stratix IV E | I3 | DDR2 | Full Rate | Soft | UDIMM | Dual Rank | Any, | 267 |  | Up to 72 bits | x4, x8, x16 | SSTL 18 Class I/II | 4 | NIOS |  | Y | Y | Final
Stratix IV E | I3 | DDR2 | Full Rate | Soft | UDIMM | Single Rank | Any, | 233 |  | 144 bits | x4, x8, x16 | SSTL 18 Class I/II | 4 | NIOS |  | Y | Y | Final
Stratix IV E | I3 | DDR2 | Full Rate | Soft | UDIMM | Single Rank | Any, | 267 |  | Up to 72 bits | x4, x8, x16 | SSTL 18 Class I/II | 4 | NIOS |  | Y | Y | Final
Stratix IV E | I3 | DDR2 | Half Rate | Soft | Component | 4 Chip Selects | Any, | 300 |  | 144 bits | x4, x8, x16 | SSTL 18 Class I/II | 8 | NIOS |  | Y | Y | Final
Stratix IV E | I3 | DDR2 | Half Rate | Soft | Component | 4 Chip Selects | Any, | 333 |  | Up to 72 bits | x4, x8, x16 | SSTL 18 Class I/II | 8 | NIOS |  | Y | Y | Final
Stratix IV E | I3 | DDR2 | Half Rate | Soft | Component | 2 Chip Selects | Any, | 300 |  | 144 bits | x4, x8, x16 | SSTL 18 Class I/II | 8 | NIOS |  | Y | Y | Final
Stratix IV E | I3 | DDR2 | Half Rate | Soft | Component | 2 Chip Selects | Any, | 333 |  | Up to 72 bits | x4, x8, x16 | SSTL 18 Class I/II | 8 | NIOS |  | Y | Y | Final
Stratix IV E | I3 | DDR2 | Half Rate | Soft | Component | 1 Chip Select | Any, | 300 |  | 144 bits | x4, x8, x16 | SSTL 18 Class I/II | 8 | NIOS |  | Y | Y | Final
Stratix IV E | I3 | DDR2 | Half Rate | Soft | Component | 1 Chip Select | Any, | 333 |  | Up to 72 bits | x4, x8, x16 | SSTL 18 Class I/II | 8 | NIOS |  | Y | Y | Final
Stratix IV E | I3 | DDR2 | Half Rate | Soft | RDIMM | Quad Rank Only Support in 2 slots dual rank format | Any, | 300 |  | 144 bits | x4, x8, x16 | SSTL 18 Class I/II | 8 | NIOS |  | Y | Y | Final
Stratix IV E | I3 | DDR2 | Half Rate | Soft | RDIMM | Quad Rank Only Support in 2 slots dual rank format | Any, | 333 |  | Up to 72 bits | x4, x8, x16 | SSTL 18 Class I/II | 8 | NIOS |  | Y | Y | Final
Stratix IV E | I3 | DDR2 | Half Rate | Soft | RDIMM | Dual Rank | Any, | 300 |  | 144 bits | x4, x8, x16 | SSTL 18 Class I/II | 8 | NIOS |  | Y | Y | Final
Stratix IV E | I3 | DDR2 | Half Rate | Soft | RDIMM | Dual Rank | Any, | 333 |  | Up to 72 bits | x4, x8, x16 | SSTL 18 Class I/II | 8 | NIOS |  | Y | Y | Final
Stratix IV E | I3 | DDR2 | Half Rate | Soft | RDIMM | Single Rank | Any, | 300 |  | 144 bits | x4, x8, x16 | SSTL 18 Class I/II | 8 | NIOS |  | Y | Y | Final
Stratix IV E | I3 | DDR2 | Half Rate | Soft | RDIMM | Single Rank | Any, | 333 |  | Up to 72 bits | x4, x8, x16 | SSTL 18 Class I/II | 8 | NIOS |  | Y | Y | Final
Stratix IV E | I3 | DDR2 | Half Rate | Soft | UDIMM | Quad Rank Only Support in 2 slots dual rank format | Any, | 300 |  | 144 bits | x4, x8, x16 | SSTL 18 Class I/II | 8 | NIOS |  | Y | Y | Final
Stratix IV E | I3 | DDR2 | Half Rate | Soft | UDIMM | Quad Rank Only Support in 2 slots dual rank format | Any, | 333 |  | Up to 72 bits | x4, x8, x16 | SSTL 18 Class I/II | 8 | NIOS |  | Y | Y | Final
Stratix IV E | I3 | DDR2 | Half Rate | Soft | UDIMM | Dual Rank | Any, | 300 |  | 144 bits | x4, x8, x16 | SSTL 18 Class I/II | 8 | NIOS |  | Y | Y | Final
Stratix IV E | I3 | DDR2 | Half Rate | Soft | UDIMM | Dual Rank | Any, | 333 |  | Up to 72 bits | x4, x8, x16 | SSTL 18 Class I/II | 8 | NIOS |  | Y | Y | Final
Stratix IV E | I3 | DDR2 | Half Rate | Soft | UDIMM | Single Rank | Any, | 300 |  | 144 bits | x4, x8, x16 | SSTL 18 Class I/II | 8 | NIOS |  | Y | Y | Final
Stratix IV E | I3 | DDR2 | Half Rate | Soft | UDIMM | Single Rank | Any, | 333 |  | Up to 72 bits | x4, x8, x16 | SSTL 18 Class I/II | 8 | NIOS |  | Y | Y | Final
Stratix IV E | C4 | DDR2 | Full Rate | Soft | Component | 4 Chip Selects | Any, | 200 |  | 144 bits | x4, x8, x16 | SSTL 18 Class I/II | 4 | NIOS |  | Y | Y | Final
Stratix IV E | C4 | DDR2 | Full Rate | Soft | Component | 4 Chip Selects | Any, | 233 |  | Up to 72 bits | x4, x8, x16 | SSTL 18 Class I/II | 4 | NIOS |  | Y | Y | Final
Stratix IV E | C4 | DDR2 | Full Rate | Soft | Component | 2 Chip Selects | Any, | 200 |  | 144 bits | x4, x8, x16 | SSTL 18 Class I/II | 4 | NIOS |  | Y | Y | Final
Stratix IV E | C4 | DDR2 | Full Rate | Soft | Component | 2 Chip Selects | Any, | 233 |  | Up to 72 bits | x4, x8, x16 | SSTL 18 Class I/II | 4 | NIOS |  | Y | Y | Final
Stratix IV E | C4 | DDR2 | Full Rate | Soft | Component | 1 Chip Select | Any, | 200 |  | 144 bits | x4, x8, x16 | SSTL 18 Class I/II | 4 | NIOS |  | Y | Y | Final
Stratix IV E | C4 | DDR2 | Full Rate | Soft | Component | 1 Chip Select | Any, | 233 |  | Up to 72 bits | x4, x8, x16 | SSTL 18 Class I/II | 4 | NIOS |  | Y | Y | Final
Stratix IV E | C4 | DDR2 | Full Rate | Soft | RDIMM | Quad Rank Only Support in 2 slots dual rank format | Any, | 200 |  | 144 bits | x4, x8, x16 | SSTL 18 Class I/II | 4 | NIOS |  | Y | Y | Final
Stratix IV E | C4 | DDR2 | Full Rate | Soft | RDIMM | Quad Rank Only Support in 2 slots dual rank format | Any, | 233 |  | Up to 72 bits | x4, x8, x16 | SSTL 18 Class I/II | 4 | NIOS |  | Y | Y | Final
Stratix IV E | C4 | DDR2 | Full Rate | Soft | RDIMM | Dual Rank | Any, | 200 |  | 144 bits | x4, x8, x16 | SSTL 18 Class I/II | 4 | NIOS |  | Y | Y | Final
Stratix IV E | C4 | DDR2 | Full Rate | Soft | RDIMM | Dual Rank | Any, | 233 |  | Up to 72 bits | x4, x8, x16 | SSTL 18 Class I/II | 4 | NIOS |  | Y | Y | Final
Stratix IV E | C4 | DDR2 | Full Rate | Soft | RDIMM | Single Rank | Any, | 200 |  | 144 bits | x4, x8, x16 | SSTL 18 Class I/II | 4 | NIOS |  | Y | Y | Final
Stratix IV E | C4 | DDR2 | Full Rate | Soft | RDIMM | Single Rank | Any, | 233 |  | Up to 72 bits | x4, x8, x16 | SSTL 18 Class I/II | 4 | NIOS |  | Y | Y | Final
Stratix IV E | C4 | DDR2 | Full Rate | Soft | UDIMM | Quad Rank Only Support in 2 slots dual rank format | Any, | 200 |  | 144 bits | x4, x8, x16 | SSTL 18 Class I/II | 4 | NIOS |  | Y | Y | Final
Stratix IV E | C4 | DDR2 | Full Rate | Soft | UDIMM | Quad Rank Only Support in 2 slots dual rank format | Any, | 233 |  | Up to 72 bits | x4, x8, x16 | SSTL 18 Class I/II | 4 | NIOS |  | Y | Y | Final
Stratix IV E | C4 | DDR2 | Full Rate | Soft | UDIMM | Dual Rank | Any, | 200 |  | 144 bits | x4, x8, x16 | SSTL 18 Class I/II | 4 | NIOS |  | Y | Y | Final
Stratix IV E | C4 | DDR2 | Full Rate | Soft | UDIMM | Dual Rank | Any, | 233 |  | Up to 72 bits | x4, x8, x16 | SSTL 18 Class I/II | 4 | NIOS |  | Y | Y | Final
Stratix IV E | C4 | DDR2 | Full Rate | Soft | UDIMM | Single Rank | Any, | 200 |  | 144 bits | x4, x8, x16 | SSTL 18 Class I/II | 4 | NIOS |  | Y | Y | Final
Stratix IV E | C4 | DDR2 | Full Rate | Soft | UDIMM | Single Rank | Any, | 233 |  | Up to 72 bits | x4, x8, x16 | SSTL 18 Class I/II | 4 | NIOS |  | Y | Y | Final
Stratix IV E | C4 | DDR2 | Half Rate | Soft | Component | 4 Chip Selects | Any, | 267 |  | 144 bits | x4, x8, x16 | SSTL 18 Class I/II | 8 | NIOS |  | Y | Y | Final
Stratix IV E | C4 | DDR2 | Half Rate | Soft | Component | 4 Chip Selects | Any, | 300 |  | Up to 72 bits | x4, x8, x16 | SSTL 18 Class I/II | 8 | NIOS |  | Y | Y | Final
Stratix IV E | C4 | DDR2 | Half Rate | Soft | Component | 2 Chip Selects | Any, | 300 |  | 144 bits | x4, x8, x16 | SSTL 18 Class I/II | 8 | NIOS |  | Y | Y | Final
Stratix IV E | C4 | DDR2 | Half Rate | Soft | Component | 2 Chip Selects | Any, | 333 |  | Up to 72 bits | x4, x8, x16 | SSTL 18 Class I/II | 8 | NIOS |  | Y | Y | Final
Stratix IV E | C4 | DDR2 | Half Rate | Soft | Component | 1 Chip Select | Any, | 300 |  | 144 bits | x4, x8, x16 | SSTL 18 Class I/II | 8 | NIOS |  | Y | Y | Final
Stratix IV E | C4 | DDR2 | Half Rate | Soft | Component | 1 Chip Select | Any, | 333 |  | Up to 72 bits | x4, x8, x16 | SSTL 18 Class I/II | 8 | NIOS |  | Y | Y | Final
Stratix IV E | C4 | DDR2 | Half Rate | Soft | RDIMM | Quad Rank Only Support in 2 slots dual rank format | Any, | 267 |  | 144 bits | x4, x8, x16 | SSTL 18 Class I/II | 8 | NIOS |  | Y | Y | Final
Stratix IV E | C4 | DDR2 | Half Rate | Soft | RDIMM | Quad Rank Only Support in 2 slots dual rank format | Any, | 300 |  | Up to 72 bits | x4, x8, x16 | SSTL 18 Class I/II | 8 | NIOS |  | Y | Y | Final
Stratix IV E | C4 | DDR2 | Half Rate | Soft | RDIMM | Dual Rank | Any, | 300 |  | 144 bits | x4, x8, x16 | SSTL 18 Class I/II | 8 | NIOS |  | Y | Y | Final
Stratix IV E | C4 | DDR2 | Half Rate | Soft | RDIMM | Dual Rank | Any, | 333 |  | Up to 72 bits | x4, x8, x16 | SSTL 18 Class I/II | 8 | NIOS |  | Y | Y | Final
Stratix IV E | C4 | DDR2 | Half Rate | Soft | RDIMM | Single Rank | Any, | 300 |  | 144 bits | x4, x8, x16 | SSTL 18 Class I/II | 8 | NIOS |  | Y | Y | Final
Stratix IV E | C4 | DDR2 | Half Rate | Soft | RDIMM | Single Rank | Any, | 333 |  | Up to 72 bits | x4, x8, x16 | SSTL 18 Class I/II | 8 | NIOS |  | Y | Y | Final
Stratix IV E | C4 | DDR2 | Half Rate | Soft | UDIMM | Quad Rank Only Support in 2 slots dual rank format | Any, | 267 |  | 144 bits | x4, x8, x16 | SSTL 18 Class I/II | 8 | NIOS |  | Y | Y | Final
Stratix IV E | C4 | DDR2 | Half Rate | Soft | UDIMM | Quad Rank Only Support in 2 slots dual rank format | Any, | 300 |  | Up to 72 bits | x4, x8, x16 | SSTL 18 Class I/II | 8 | NIOS |  | Y | Y | Final
Stratix IV E | C4 | DDR2 | Half Rate | Soft | UDIMM | Dual Rank | Any, | 300 |  | 144 bits | x4, x8, x16 | SSTL 18 Class I/II | 8 | NIOS |  | Y | Y | Final
Stratix IV E | C4 | DDR2 | Half Rate | Soft | UDIMM | Dual Rank | Any, | 333 |  | Up to 72 bits | x4, x8, x16 | SSTL 18 Class I/II | 8 | NIOS |  | Y | Y | Final
Stratix IV E | C4 | DDR2 | Half Rate | Soft | UDIMM | Single Rank | Any, | 300 |  | 144 bits | x4, x8, x16 | SSTL 18 Class I/II | 8 | NIOS |  | Y | Y | Final
Stratix IV E | C4 | DDR2 | Half Rate | Soft | UDIMM | Single Rank | Any, | 333 |  | Up to 72 bits | x4, x8, x16 | SSTL 18 Class I/II | 8 | NIOS |  | Y | Y | Final
Stratix IV E | C3 | DDR2 | Full Rate | Soft | Component | 4 Chip Selects | Any, | 233 |  | 144 bits | x4, x8, x16 | SSTL 18 Class I/II | 4 | NIOS |  | Y | Y | Final
Stratix IV E | C3 | DDR2 | Full Rate | Soft | Component | 4 Chip Selects | Any, | 267 |  | Up to 72 bits | x4, x8, x16 | SSTL 18 Class I/II | 4 | NIOS |  | Y | Y | Final
Stratix IV E | C3 | DDR2 | Full Rate | Soft | Component | 2 Chip Selects | Any, | 233 |  | 144 bits | x4, x8, x16 | SSTL 18 Class I/II | 4 | NIOS |  | Y | Y | Final
Stratix IV E | C3 | DDR2 | Full Rate | Soft | Component | 2 Chip Selects | Any, | 267 |  | Up to 72 bits | x4, x8, x16 | SSTL 18 Class I/II | 4 | NIOS |  | Y | Y | Final
Stratix IV E | C3 | DDR2 | Full Rate | Soft | Component | 1 Chip Select | Any, | 233 |  | 144 bits | x4, x8, x16 | SSTL 18 Class I/II | 4 | NIOS |  | Y | Y | Final
Stratix IV E | C3 | DDR2 | Full Rate | Soft | Component | 1 Chip Select | Any, | 267 |  | Up to 72 bits | x4, x8, x16 | SSTL 18 Class I/II | 4 | NIOS |  | Y | Y | Final
Stratix IV E | C3 | DDR2 | Full Rate | Soft | RDIMM | Quad Rank Only Support in 2 slots dual rank format | Any, | 233 |  | 144 bits | x4, x8, x16 | SSTL 18 Class I/II | 4 | NIOS |  | Y | Y | Final
Stratix IV E | C3 | DDR2 | Full Rate | Soft | RDIMM | Quad Rank Only Support in 2 slots dual rank format | Any, | 267 |  | Up to 72 bits | x4, x8, x16 | SSTL 18 Class I/II | 4 | NIOS |  | Y | Y | Final
Stratix IV E | C3 | DDR2 | Full Rate | Soft | RDIMM | Dual Rank | Any, | 233 |  | 144 bits | x4, x8, x16 | SSTL 18 Class I/II | 4 | NIOS |  | Y | Y | Final
Stratix IV E | C3 | DDR2 | Full Rate | Soft | RDIMM | Dual Rank | Any, | 267 |  | Up to 72 bits | x4, x8, x16 | SSTL 18 Class I/II | 4 | NIOS |  | Y | Y | Final
Stratix IV E | C3 | DDR2 | Full Rate | Soft | RDIMM | Single Rank | Any, | 233 |  | 144 bits | x4, x8, x16 | SSTL 18 Class I/II | 4 | NIOS |  | Y | Y | Final
Stratix IV E | C3 | DDR2 | Full Rate | Soft | RDIMM | Single Rank | Any, | 267 |  | Up to 72 bits | x4, x8, x16 | SSTL 18 Class I/II | 4 | NIOS |  | Y | Y | Final
Stratix IV E | C3 | DDR2 | Full Rate | Soft | UDIMM | Quad Rank Only Support in 2 slots dual rank format | Any, | 233 |  | 144 bits | x4, x8, x16 | SSTL 18 Class I/II | 4 | NIOS |  | Y | Y | Final
Stratix IV E | C3 | DDR2 | Full Rate | Soft | UDIMM | Quad Rank Only Support in 2 slots dual rank format | Any, | 267 |  | Up to 72 bits | x4, x8, x16 | SSTL 18 Class I/II | 4 | NIOS |  | Y | Y | Final
Stratix IV E | C3 | DDR2 | Full Rate | Soft | UDIMM | Dual Rank | Any, | 233 |  | 144 bits | x4, x8, x16 | SSTL 18 Class I/II | 4 | NIOS |  | Y | Y | Final
Stratix IV E | C3 | DDR2 | Full Rate | Soft | UDIMM | Dual Rank | Any, | 267 |  | Up to 72 bits | x4, x8, x16 | SSTL 18 Class I/II | 4 | NIOS |  | Y | Y | Final
Stratix IV E | C3 | DDR2 | Full Rate | Soft | UDIMM | Single Rank | Any, | 233 |  | 144 bits | x4, x8, x16 | SSTL 18 Class I/II | 4 | NIOS |  | Y | Y | Final
Stratix IV E | C3 | DDR2 | Full Rate | Soft | UDIMM | Single Rank | Any, | 267 |  | Up to 72 bits | x4, x8, x16 | SSTL 18 Class I/II | 4 | NIOS |  | Y | Y | Final
Stratix IV E | C3 | DDR2 | Half Rate | Soft | Component | 4 Chip Selects | Any, | 300 |  | 144 bits | x4, x8, x16 | SSTL 18 Class I/II | 8 | NIOS |  | Y | Y | Final
Stratix IV E | C3 | DDR2 | Half Rate | Soft | Component | 4 Chip Selects | Any, | 333 |  | Up to 72 bits | x4, x8, x16 | SSTL 18 Class I/II | 8 | NIOS |  | Y | Y | Final
Stratix IV E | C3 | DDR2 | Half Rate | Soft | Component | 2 Chip Selects | Any, | 300 |  | 144 bits | x4, x8, x16 | SSTL 18 Class I/II | 8 | NIOS |  | Y | Y | Final
Stratix IV E | C3 | DDR2 | Half Rate | Soft | Component | 2 Chip Selects | Any, | 333 |  | Up to 72 bits | x4, x8, x16 | SSTL 18 Class I/II | 8 | NIOS |  | Y | Y | Final
Stratix IV E | C3 | DDR2 | Half Rate | Soft | Component | 1 Chip Select | Any, | 300 |  | 144 bits | x4, x8, x16 | SSTL 18 Class I/II | 8 | NIOS |  | Y | Y | Final
Stratix IV E | C3 | DDR2 | Half Rate | Soft | Component | 1 Chip Select | Any, | 333 |  | Up to 72 bits | x4, x8, x16 | SSTL 18 Class I/II | 8 | NIOS |  | Y | Y | Final
Stratix IV E | C3 | DDR2 | Half Rate | Soft | RDIMM | Quad Rank Only Support in 2 slots dual rank format | Any, | 300 |  | 144 bits | x4, x8, x16 | SSTL 18 Class I/II | 8 | NIOS |  | Y | Y | Final
Stratix IV E | C3 | DDR2 | Half Rate | Soft | RDIMM | Quad Rank Only Support in 2 slots dual rank format | Any, | 333 |  | Up to 72 bits | x4, x8, x16 | SSTL 18 Class I/II | 8 | NIOS |  | Y | Y | Final
Stratix IV E | C3 | DDR2 | Half Rate | Soft | RDIMM | Dual Rank | Any, | 300 |  | 144 bits | x4, x8, x16 | SSTL 18 Class I/II | 8 | NIOS |  | Y | Y | Final
Stratix IV E | C3 | DDR2 | Half Rate | Soft | RDIMM | Dual Rank | Any, | 333 |  | Up to 72 bits | x4, x8, x16 | SSTL 18 Class I/II | 8 | NIOS |  | Y | Y | Final
Stratix IV E | C3 | DDR2 | Half Rate | Soft | RDIMM | Single Rank | Any, | 300 |  | 144 bits | x4, x8, x16 | SSTL 18 Class I/II | 8 | NIOS |  | Y | Y | Final
Stratix IV E | C3 | DDR2 | Half Rate | Soft | RDIMM | Single Rank | Any, | 333 |  | Up to 72 bits | x4, x8, x16 | SSTL 18 Class I/II | 8 | NIOS |  | Y | Y | Final
Stratix IV E | C3 | DDR2 | Half Rate | Soft | UDIMM | Quad Rank Only Support in 2 slots dual rank format | Any, | 300 |  | 144 bits | x4, x8, x16 | SSTL 18 Class I/II | 8 | NIOS |  | Y | Y | Final
Stratix IV E | C3 | DDR2 | Half Rate | Soft | UDIMM | Quad Rank Only Support in 2 slots dual rank format | Any, | 333 |  | Up to 72 bits | x4, x8, x16 | SSTL 18 Class I/II | 8 | NIOS |  | Y | Y | Final
Stratix IV E | C3 | DDR2 | Half Rate | Soft | UDIMM | Dual Rank | Any, | 300 |  | 144 bits | x4, x8, x16 | SSTL 18 Class I/II | 8 | NIOS |  | Y | Y | Final
Stratix IV E | C3 | DDR2 | Half Rate | Soft | UDIMM | Dual Rank | Any, | 333 |  | Up to 72 bits | x4, x8, x16 | SSTL 18 Class I/II | 8 | NIOS |  | Y | Y | Final
Stratix IV E | C3 | DDR2 | Half Rate | Soft | UDIMM | Single Rank | Any, | 300 |  | 144 bits | x4, x8, x16 | SSTL 18 Class I/II | 8 | NIOS |  | Y | Y | Final
Stratix IV E | C3 | DDR2 | Half Rate | Soft | UDIMM | Single Rank | Any, | 333 |  | Up to 72 bits | x4, x8, x16 | SSTL 18 Class I/II | 8 | NIOS |  | Y | Y | Final
Stratix IV E | C2 | DDR2 | Full Rate | Soft | Component | 4 Chip Selects | Any, | 267 |  | 144 bits | x4, x8, x16 | SSTL 18 Class I/II | 4 | NIOS |  | Y | Y | Final
Stratix IV E | C2 | DDR2 | Full Rate | Soft | Component | 4 Chip Selects | Any, | 300 |  | Up to 72 bits | x4, x8, x16 | SSTL 18 Class I/II | 4 | NIOS |  | Y | Y | Final
Stratix IV E | C2 | DDR2 | Full Rate | Soft | Component | 2 Chip Selects | Any, | 267 |  | 144 bits | x4, x8, x16 | SSTL 18 Class I/II | 4 | NIOS |  | Y | Y | Final
Stratix IV E | C2 | DDR2 | Full Rate | Soft | Component | 2 Chip Selects | Any, | 300 |  | Up to 72 bits | x4, x8, x16 | SSTL 18 Class I/II | 4 | NIOS |  | Y | Y | Final
Stratix IV E | C2 | DDR2 | Full Rate | Soft | Component | 1 Chip Select | Any, | 267 |  | 144 bits | x4, x8, x16 | SSTL 18 Class I/II | 4 | NIOS |  | Y | Y | Final
Stratix IV E | C2 | DDR2 | Full Rate | Soft | Component | 1 Chip Select | Any, | 300 |  | Up to 72 bits | x4, x8, x16 | SSTL 18 Class I/II | 4 | NIOS |  | Y | Y | Final
Stratix IV E | C2 | DDR2 | Full Rate | Soft | RDIMM | Quad Rank Only Support in 2 slots dual rank format | Any, | 267 |  | 144 bits | x4, x8, x16 | SSTL 18 Class I/II | 4 | NIOS |  | Y | Y | Final
Stratix IV E | C2 | DDR2 | Full Rate | Soft | RDIMM | Quad Rank Only Support in 2 slots dual rank format | Any, | 300 |  | Up to 72 bits | x4, x8, x16 | SSTL 18 Class I/II | 4 | NIOS |  | Y | Y | Final
Stratix IV E | C2 | DDR2 | Full Rate | Soft | RDIMM | Dual Rank | Any, | 267 |  | 144 bits | x4, x8, x16 | SSTL 18 Class I/II | 4 | NIOS |  | Y | Y | Final
Stratix IV E | C2 | DDR2 | Full Rate | Soft | RDIMM | Dual Rank | Any, | 300 |  | Up to 72 bits | x4, x8, x16 | SSTL 18 Class I/II | 4 | NIOS |  | Y | Y | Final
Stratix IV E | C2 | DDR2 | Full Rate | Soft | RDIMM | Single Rank | Any, | 267 |  | 144 bits | x4, x8, x16 | SSTL 18 Class I/II | 4 | NIOS |  | Y | Y | Final
Stratix IV E | C2 | DDR2 | Full Rate | Soft | RDIMM | Single Rank | Any, | 300 |  | Up to 72 bits | x4, x8, x16 | SSTL 18 Class I/II | 4 | NIOS |  | Y | Y | Final
Stratix IV E | C2 | DDR2 | Full Rate | Soft | UDIMM | Quad Rank Only Support in 2 slots dual rank format | Any, | 267 |  | 144 bits | x4, x8, x16 | SSTL 18 Class I/II | 4 | NIOS |  | Y | Y | Final
Stratix IV E | C2 | DDR2 | Full Rate | Soft | UDIMM | Quad Rank Only Support in 2 slots dual rank format | Any, | 300 |  | Up to 72 bits | x4, x8, x16 | SSTL 18 Class I/II | 4 | NIOS |  | Y | Y | Final
Stratix IV E | C2 | DDR2 | Full Rate | Soft | UDIMM | Dual Rank | Any, | 267 |  | 144 bits | x4, x8, x16 | SSTL 18 Class I/II | 4 | NIOS |  | Y | Y | Final
Stratix IV E | C2 | DDR2 | Full Rate | Soft | UDIMM | Dual Rank | Any, | 300 |  | Up to 72 bits | x4, x8, x16 | SSTL 18 Class I/II | 4 | NIOS |  | Y | Y | Final
Stratix IV E | C2 | DDR2 | Full Rate | Soft | UDIMM | Single Rank | Any, | 267 |  | 144 bits | x4, x8, x16 | SSTL 18 Class I/II | 4 | NIOS |  | Y | Y | Final
Stratix IV E | C2 | DDR2 | Full Rate | Soft | UDIMM | Single Rank | Any, | 300 |  | Up to 72 bits | x4, x8, x16 | SSTL 18 Class I/II | 4 | NIOS |  | Y | Y | Final
Stratix IV E | C2 | DDR2 | Half Rate | Soft | Component | 4 Chip Selects | Any, | 300 |  | 144 bits | x4, x8, x16 | SSTL 18 Class I/II | 8 | NIOS |  | Y | Y | Final
Stratix IV E | C2 | DDR2 | Half Rate | Soft | Component | 4 Chip Selects | Any, | 333 |  | Up to 72 bits | x4, x8, x16 | SSTL 18 Class I/II | 8 | NIOS |  | Y | Y | Final
Stratix IV E | C2 | DDR2 | Half Rate | Soft | Component | 2 Chip Selects | Any, | 333 |  | 144 bits | x4, x8, x16 | SSTL 18 Class I/II | 8 | NIOS |  | Y | Y | Final
Stratix IV E | C2 | DDR2 | Half Rate | Soft | Component | 2 Chip Selects | Any, | 400 |  | Up to 72 bits | x4, x8, x16 | SSTL 18 Class I/II | 8 | NIOS |  | Y | Y | Final
Stratix IV E | C2 | DDR2 | Half Rate | Soft | Component | 1 Chip Select | Any, | 333 |  | 144 bits | x4, x8, x16 | SSTL 18 Class I/II | 8 | NIOS |  | Y | Y | Final
Stratix IV E | C2 | DDR2 | Half Rate | Soft | Component | 1 Chip Select | Any, | 400 |  | Up to 72 bits | x4, x8, x16 | SSTL 18 Class I/II | 8 | NIOS |  | Y | Y | Final
Stratix IV E | C2 | DDR2 | Half Rate | Soft | RDIMM | Quad Rank Only Support in 2 slots dual rank format | Any, | 300 |  | 144 bits | x4, x8, x16 | SSTL 18 Class I/II | 8 | NIOS |  | Y | Y | Final
Stratix IV E | C2 | DDR2 | Half Rate | Soft | RDIMM | Quad Rank Only Support in 2 slots dual rank format | Any, | 333 |  | Up to 72 bits | x4, x8, x16 | SSTL 18 Class I/II | 8 | NIOS |  | Y | Y | Final
Stratix IV E | C2 | DDR2 | Half Rate | Soft | RDIMM | Dual Rank | Any, | 333 |  | 144 bits | x4, x8, x16 | SSTL 18 Class I/II | 8 | NIOS |  | Y | Y | Final
Stratix IV E | C2 | DDR2 | Half Rate | Soft | RDIMM | Dual Rank | Any, | 400 |  | Up to 72 bits | x4, x8, x16 | SSTL 18 Class I/II | 8 | NIOS |  | Y | Y | Final
Stratix IV E | C2 | DDR2 | Half Rate | Soft | RDIMM | Single Rank | Any, | 333 |  | 144 bits | x4, x8, x16 | SSTL 18 Class I/II | 8 | NIOS |  | Y | Y | Final
Stratix IV E | C2 | DDR2 | Half Rate | Soft | RDIMM | Single Rank | Any, | 400 |  | Up to 72 bits | x4, x8, x16 | SSTL 18 Class I/II | 8 | NIOS |  | Y | Y | Final
Stratix IV E | C2 | DDR2 | Half Rate | Soft | UDIMM | Quad Rank Only Support in 2 slots dual rank format | Any, | 300 |  | 144 bits | x4, x8, x16 | SSTL 18 Class I/II | 8 | NIOS |  | Y | Y | Final
Stratix IV E | C2 | DDR2 | Half Rate | Soft | UDIMM | Quad Rank Only Support in 2 slots dual rank format | Any, | 333 |  | Up to 72 bits | x4, x8, x16 | SSTL 18 Class I/II | 8 | NIOS |  | Y | Y | Final
Stratix IV E | C2 | DDR2 | Half Rate | Soft | UDIMM | Dual Rank | Any, | 333 |  | 144 bits | x4, x8, x16 | SSTL 18 Class I/II | 8 | NIOS |  | Y | Y | Final
Stratix IV E | C2 | DDR2 | Half Rate | Soft | UDIMM | Dual Rank | Any, | 400 |  | Up to 72 bits | x4, x8, x16 | SSTL 18 Class I/II | 8 | NIOS |  | Y | Y | Final
Stratix IV E | C2 | DDR2 | Half Rate | Soft | UDIMM | Single Rank | Any, | 333 |  | 144 bits | x4, x8, x16 | SSTL 18 Class I/II | 8 | NIOS |  | Y | Y | Final
Stratix IV E | C2 | DDR2 | Half Rate | Soft | UDIMM | Single Rank | Any, | 400 |  | Up to 72 bits | x4, x8, x16 | SSTL 18 Class I/II | 8 | NIOS |  | Y | Y | Final
Stratix IV GT | I3 | DDR2 | Full Rate | Soft | Component | 4 Chip Selects | Any, | 233 |  | 144 bits | x4, x8, x16 | SSTL 18 Class I/II | 4 | NIOS |  | Y | Y | Final
Stratix IV GT | I3 | DDR2 | Full Rate | Soft | Component | 4 Chip Selects | Any, | 267 |  | Up to 72 bits | x4, x8, x16 | SSTL 18 Class I/II | 4 | NIOS |  | Y | Y | Final
Stratix IV GT | I3 | DDR2 | Full Rate | Soft | Component | 2 Chip Selects | Any, | 233 |  | 144 bits | x4, x8, x16 | SSTL 18 Class I/II | 4 | NIOS |  | Y | Y | Final
Stratix IV GT | I3 | DDR2 | Full Rate | Soft | Component | 2 Chip Selects | Any, | 267 |  | Up to 72 bits | x4, x8, x16 | SSTL 18 Class I/II | 4 | NIOS |  | Y | Y | Final
Stratix IV GT | I3 | DDR2 | Full Rate | Soft | Component | 1 Chip Select | Any, | 233 |  | 144 bits | x4, x8, x16 | SSTL 18 Class I/II | 4 | NIOS |  | Y | Y | Final
Stratix IV GT | I3 | DDR2 | Full Rate | Soft | Component | 1 Chip Select | Any, | 267 |  | Up to 72 bits | x4, x8, x16 | SSTL 18 Class I/II | 4 | NIOS |  | Y | Y | Final
Stratix IV GT | I3 | DDR2 | Full Rate | Soft | RDIMM | Quad Rank Only Support in 2 slots dual rank format | Any, | 233 |  | 144 bits | x4, x8, x16 | SSTL 18 Class I/II | 4 | NIOS |  | Y | Y | Final
Stratix IV GT | I3 | DDR2 | Full Rate | Soft | RDIMM | Quad Rank Only Support in 2 slots dual rank format | Any, | 267 |  | Up to 72 bits | x4, x8, x16 | SSTL 18 Class I/II | 4 | NIOS |  | Y | Y | Final
Stratix IV GT | I3 | DDR2 | Full Rate | Soft | RDIMM | Dual Rank | Any, | 233 |  | 144 bits | x4, x8, x16 | SSTL 18 Class I/II | 4 | NIOS |  | Y | Y | Final
Stratix IV GT | I3 | DDR2 | Full Rate | Soft | RDIMM | Dual Rank | Any, | 267 |  | Up to 72 bits | x4, x8, x16 | SSTL 18 Class I/II | 4 | NIOS |  | Y | Y | Final
Stratix IV GT | I3 | DDR2 | Full Rate | Soft | RDIMM | Single Rank | Any, | 233 |  | 144 bits | x4, x8, x16 | SSTL 18 Class I/II | 4 | NIOS |  | Y | Y | Final
Stratix IV GT | I3 | DDR2 | Full Rate | Soft | RDIMM | Single Rank | Any, | 267 |  | Up to 72 bits | x4, x8, x16 | SSTL 18 Class I/II | 4 | NIOS |  | Y | Y | Final
Stratix IV GT | I3 | DDR2 | Full Rate | Soft | UDIMM | Quad Rank Only Support in 2 slots dual rank format | Any, | 233 |  | 144 bits | x4, x8, x16 | SSTL 18 Class I/II | 4 | NIOS |  | Y | Y | Final
Stratix IV GT | I3 | DDR2 | Full Rate | Soft | UDIMM | Quad Rank Only Support in 2 slots dual rank format | Any, | 267 |  | Up to 72 bits | x4, x8, x16 | SSTL 18 Class I/II | 4 | NIOS |  | Y | Y | Final
Stratix IV GT | I3 | DDR2 | Full Rate | Soft | UDIMM | Dual Rank | Any, | 233 |  | 144 bits | x4, x8, x16 | SSTL 18 Class I/II | 4 | NIOS |  | Y | Y | Final
Stratix IV GT | I3 | DDR2 | Full Rate | Soft | UDIMM | Dual Rank | Any, | 267 |  | Up to 72 bits | x4, x8, x16 | SSTL 18 Class I/II | 4 | NIOS |  | Y | Y | Final
Stratix IV GT | I3 | DDR2 | Full Rate | Soft | UDIMM | Single Rank | Any, | 233 |  | 144 bits | x4, x8, x16 | SSTL 18 Class I/II | 4 | NIOS |  | Y | Y | Final
Stratix IV GT | I3 | DDR2 | Full Rate | Soft | UDIMM | Single Rank | Any, | 267 |  | Up to 72 bits | x4, x8, x16 | SSTL 18 Class I/II | 4 | NIOS |  | Y | Y | Final
Stratix IV GT | I3 | DDR2 | Half Rate | Soft | Component | 4 Chip Selects | Any, | 300 |  | 144 bits | x4, x8, x16 | SSTL 18 Class I/II | 8 | NIOS |  | Y | Y | Final
Stratix IV GT | I3 | DDR2 | Half Rate | Soft | Component | 4 Chip Selects | Any, | 333 |  | Up to 72 bits | x4, x8, x16 | SSTL 18 Class I/II | 8 | NIOS |  | Y | Y | Final
Stratix IV GT | I3 | DDR2 | Half Rate | Soft | Component | 2 Chip Selects | Any, | 300 |  | 144 bits | x4, x8, x16 | SSTL 18 Class I/II | 8 | NIOS |  | Y | Y | Final
Stratix IV GT | I3 | DDR2 | Half Rate | Soft | Component | 2 Chip Selects | Any, | 333 |  | Up to 72 bits | x4, x8, x16 | SSTL 18 Class I/II | 8 | NIOS |  | Y | Y | Final
Stratix IV GT | I3 | DDR2 | Half Rate | Soft | Component | 1 Chip Select | Any, | 300 |  | 144 bits | x4, x8, x16 | SSTL 18 Class I/II | 8 | NIOS |  | Y | Y | Final
Stratix IV GT | I3 | DDR2 | Half Rate | Soft | Component | 1 Chip Select | Any, | 333 |  | Up to 72 bits | x4, x8, x16 | SSTL 18 Class I/II | 8 | NIOS |  | Y | Y | Final
Stratix IV GT | I3 | DDR2 | Half Rate | Soft | RDIMM | Quad Rank Only Support in 2 slots dual rank format | Any, | 300 |  | 144 bits | x4, x8, x16 | SSTL 18 Class I/II | 8 | NIOS |  | Y | Y | Final
Stratix IV GT | I3 | DDR2 | Half Rate | Soft | RDIMM | Quad Rank Only Support in 2 slots dual rank format | Any, | 333 |  | Up to 72 bits | x4, x8, x16 | SSTL 18 Class I/II | 8 | NIOS |  | Y | Y | Final
Stratix IV GT | I3 | DDR2 | Half Rate | Soft | RDIMM | Dual Rank | Any, | 300 |  | 144 bits | x4, x8, x16 | SSTL 18 Class I/II | 8 | NIOS |  | Y | Y | Final
Stratix IV GT | I3 | DDR2 | Half Rate | Soft | RDIMM | Dual Rank | Any, | 333 |  | Up to 72 bits | x4, x8, x16 | SSTL 18 Class I/II | 8 | NIOS |  | Y | Y | Final
Stratix IV GT | I3 | DDR2 | Half Rate | Soft | RDIMM | Single Rank | Any, | 300 |  | 144 bits | x4, x8, x16 | SSTL 18 Class I/II | 8 | NIOS |  | Y | Y | Final
Stratix IV GT | I3 | DDR2 | Half Rate | Soft | RDIMM | Single Rank | Any, | 333 |  | Up to 72 bits | x4, x8, x16 | SSTL 18 Class I/II | 8 | NIOS |  | Y | Y | Final
Stratix IV GT | I3 | DDR2 | Half Rate | Soft | UDIMM | Quad Rank Only Support in 2 slots dual rank format | Any, | 300 |  | 144 bits | x4, x8, x16 | SSTL 18 Class I/II | 8 | NIOS |  | Y | Y | Final
Stratix IV GT | I3 | DDR2 | Half Rate | Soft | UDIMM | Quad Rank Only Support in 2 slots dual rank format | Any, | 333 |  | Up to 72 bits | x4, x8, x16 | SSTL 18 Class I/II | 8 | NIOS |  | Y | Y | Final
Stratix IV GT | I3 | DDR2 | Half Rate | Soft | UDIMM | Dual Rank | Any, | 300 |  | 144 bits | x4, x8, x16 | SSTL 18 Class I/II | 8 | NIOS |  | Y | Y | Final
Stratix IV GT | I3 | DDR2 | Half Rate | Soft | UDIMM | Dual Rank | Any, | 333 |  | Up to 72 bits | x4, x8, x16 | SSTL 18 Class I/II | 8 | NIOS |  | Y | Y | Final
Stratix IV GT | I3 | DDR2 | Half Rate | Soft | UDIMM | Single Rank | Any, | 300 |  | 144 bits | x4, x8, x16 | SSTL 18 Class I/II | 8 | NIOS |  | Y | Y | Final
Stratix IV GT | I3 | DDR2 | Half Rate | Soft | UDIMM | Single Rank | Any, | 333 |  | Up to 72 bits | x4, x8, x16 | SSTL 18 Class I/II | 8 | NIOS |  | Y | Y | Final
Stratix IV GT | I2 | DDR2 | Full Rate | Soft | Component | 4 Chip Selects | Any, | 267 |  | 144 bits | x4, x8, x16 | SSTL 18 Class I/II | 4 | NIOS |  | Y | Y | Final
Stratix IV GT | I2 | DDR2 | Full Rate | Soft | Component | 4 Chip Selects | Any, | 300 |  | Up to 72 bits | x4, x8, x16 | SSTL 18 Class I/II | 4 | NIOS |  | Y | Y | Final
Stratix IV GT | I2 | DDR2 | Full Rate | Soft | Component | 2 Chip Selects | Any, | 267 |  | 144 bits | x4, x8, x16 | SSTL 18 Class I/II | 4 | NIOS |  | Y | Y | Final
Stratix IV GT | I2 | DDR2 | Full Rate | Soft | Component | 2 Chip Selects | Any, | 300 |  | Up to 72 bits | x4, x8, x16 | SSTL 18 Class I/II | 4 | NIOS |  | Y | Y | Final
Stratix IV GT | I2 | DDR2 | Full Rate | Soft | Component | 1 Chip Select | Any, | 267 |  | 144 bits | x4, x8, x16 | SSTL 18 Class I/II | 4 | NIOS |  | Y | Y | Final
Stratix IV GT | I2 | DDR2 | Full Rate | Soft | Component | 1 Chip Select | Any, | 300 |  | Up to 72 bits | x4, x8, x16 | SSTL 18 Class I/II | 4 | NIOS |  | Y | Y | Final
Stratix IV GT | I2 | DDR2 | Full Rate | Soft | RDIMM | Quad Rank Only Support in 2 slots dual rank format | Any, | 267 |  | 144 bits | x4, x8, x16 | SSTL 18 Class I/II | 4 | NIOS |  | Y | Y | Final
Stratix IV GT | I2 | DDR2 | Full Rate | Soft | RDIMM | Quad Rank Only Support in 2 slots dual rank format | Any, | 300 |  | Up to 72 bits | x4, x8, x16 | SSTL 18 Class I/II | 4 | NIOS |  | Y | Y | Final
Stratix IV GT | I2 | DDR2 | Full Rate | Soft | RDIMM | Dual Rank | Any, | 267 |  | 144 bits | x4, x8, x16 | SSTL 18 Class I/II | 4 | NIOS |  | Y | Y | Final
Stratix IV GT | I2 | DDR2 | Full Rate | Soft | RDIMM | Dual Rank | Any, | 300 |  | Up to 72 bits | x4, x8, x16 | SSTL 18 Class I/II | 4 | NIOS |  | Y | Y | Final
Stratix IV GT | I2 | DDR2 | Full Rate | Soft | RDIMM | Single Rank | Any, | 267 |  | 144 bits | x4, x8, x16 | SSTL 18 Class I/II | 4 | NIOS |  | Y | Y | Final
Stratix IV GT | I2 | DDR2 | Full Rate | Soft | RDIMM | Single Rank | Any, | 300 |  | Up to 72 bits | x4, x8, x16 | SSTL 18 Class I/II | 4 | NIOS |  | Y | Y | Final
Stratix IV GT | I2 | DDR2 | Full Rate | Soft | UDIMM | Quad Rank Only Support in 2 slots dual rank format | Any, | 267 |  | 144 bits | x4, x8, x16 | SSTL 18 Class I/II | 4 | NIOS |  | Y | Y | Final
Stratix IV GT | I2 | DDR2 | Full Rate | Soft | UDIMM | Quad Rank Only Support in 2 slots dual rank format | Any, | 300 |  | Up to 72 bits | x4, x8, x16 | SSTL 18 Class I/II | 4 | NIOS |  | Y | Y | Final
Stratix IV GT | I2 | DDR2 | Full Rate | Soft | UDIMM | Dual Rank | Any, | 267 |  | 144 bits | x4, x8, x16 | SSTL 18 Class I/II | 4 | NIOS |  | Y | Y | Final
Stratix IV GT | I2 | DDR2 | Full Rate | Soft | UDIMM | Dual Rank | Any, | 300 |  | Up to 72 bits | x4, x8, x16 | SSTL 18 Class I/II | 4 | NIOS |  | Y | Y | Final
Stratix IV GT | I2 | DDR2 | Full Rate | Soft | UDIMM | Single Rank | Any, | 267 |  | 144 bits | x4, x8, x16 | SSTL 18 Class I/II | 4 | NIOS |  | Y | Y | Final
Stratix IV GT | I2 | DDR2 | Full Rate | Soft | UDIMM | Single Rank | Any, | 300 |  | Up to 72 bits | x4, x8, x16 | SSTL 18 Class I/II | 4 | NIOS |  | Y | Y | Final
Stratix IV GT | I2 | DDR2 | Half Rate | Soft | Component | 4 Chip Selects | Any, | 300 |  | 144 bits | x4, x8, x16 | SSTL 18 Class I/II | 8 | NIOS |  | Y | Y | Final
Stratix IV GT | I2 | DDR2 | Half Rate | Soft | Component | 4 Chip Selects | Any, | 333 |  | Up to 72 bits | x4, x8, x16 | SSTL 18 Class I/II | 8 | NIOS |  | Y | Y | Final
Stratix IV GT | I2 | DDR2 | Half Rate | Soft | Component | 2 Chip Selects | Any, | 333 |  | 144 bits | x4, x8, x16 | SSTL 18 Class I/II | 8 | NIOS |  | Y | Y | Final
Stratix IV GT | I2 | DDR2 | Half Rate | Soft | Component | 2 Chip Selects | Any, | 400 |  | Up to 72 bits | x4, x8, x16 | SSTL 18 Class I/II | 8 | NIOS |  | Y | Y | Final
Stratix IV GT | I2 | DDR2 | Half Rate | Soft | Component | 1 Chip Select | Any, | 333 |  | 144 bits | x4, x8, x16 | SSTL 18 Class I/II | 8 | NIOS |  | Y | Y | Final
Stratix IV GT | I2 | DDR2 | Half Rate | Soft | Component | 1 Chip Select | Any, | 400 |  | Up to 72 bits | x4, x8, x16 | SSTL 18 Class I/II | 8 | NIOS |  | Y | Y | Final
Stratix IV GT | I2 | DDR2 | Half Rate | Soft | RDIMM | Quad Rank Only Support in 2 slots dual rank format | Any, | 300 |  | 144 bits | x4, x8, x16 | SSTL 18 Class I/II | 8 | NIOS |  | Y | Y | Final
Stratix IV GT | I2 | DDR2 | Half Rate | Soft | RDIMM | Quad Rank Only Support in 2 slots dual rank format | Any, | 333 |  | Up to 72 bits | x4, x8, x16 | SSTL 18 Class I/II | 8 | NIOS |  | Y | Y | Final
Stratix IV GT | I2 | DDR2 | Half Rate | Soft | RDIMM | Dual Rank | Any, | 333 |  | 144 bits | x4, x8, x16 | SSTL 18 Class I/II | 8 | NIOS |  | Y | Y | Final
Stratix IV GT | I2 | DDR2 | Half Rate | Soft | RDIMM | Dual Rank | Any, | 400 |  | Up to 72 bits | x4, x8, x16 | SSTL 18 Class I/II | 8 | NIOS |  | Y | Y | Final
Stratix IV GT | I2 | DDR2 | Half Rate | Soft | RDIMM | Single Rank | Any, | 333 |  | 144 bits | x4, x8, x16 | SSTL 18 Class I/II | 8 | NIOS |  | Y | Y | Final
Stratix IV GT | I2 | DDR2 | Half Rate | Soft | RDIMM | Single Rank | Any, | 400 |  | Up to 72 bits | x4, x8, x16 | SSTL 18 Class I/II | 8 | NIOS |  | Y | Y | Final
Stratix IV GT | I2 | DDR2 | Half Rate | Soft | UDIMM | Quad Rank Only Support in 2 slots dual rank format | Any, | 300 |  | 144 bits | x4, x8, x16 | SSTL 18 Class I/II | 8 | NIOS |  | Y | Y | Final
Stratix IV GT | I2 | DDR2 | Half Rate | Soft | UDIMM | Quad Rank Only Support in 2 slots dual rank format | Any, | 333 |  | Up to 72 bits | x4, x8, x16 | SSTL 18 Class I/II | 8 | NIOS |  | Y | Y | Final
Stratix IV GT | I2 | DDR2 | Half Rate | Soft | UDIMM | Dual Rank | Any, | 333 |  | 144 bits | x4, x8, x16 | SSTL 18 Class I/II | 8 | NIOS |  | Y | Y | Final
Stratix IV GT | I2 | DDR2 | Half Rate | Soft | UDIMM | Dual Rank | Any, | 400 |  | Up to 72 bits | x4, x8, x16 | SSTL 18 Class I/II | 8 | NIOS |  | Y | Y | Final
Stratix IV GT | I2 | DDR2 | Half Rate | Soft | UDIMM | Single Rank | Any, | 333 |  | 144 bits | x4, x8, x16 | SSTL 18 Class I/II | 8 | NIOS |  | Y | Y | Final
Stratix IV GT | I2 | DDR2 | Half Rate | Soft | UDIMM | Single Rank | Any, | 400 |  | Up to 72 bits | x4, x8, x16 | SSTL 18 Class I/II | 8 | NIOS |  | Y | Y | Final
Stratix IV GT | I1 | DDR2 | Full Rate | Soft | Component | 4 Chip Selects | Any, | 267 |  | 144 bits | x4, x8, x16 | SSTL 18 Class I/II | 4 | NIOS |  | Y | Y | Final
Stratix IV GT | I1 | DDR2 | Full Rate | Soft | Component | 4 Chip Selects | Any, | 300 |  | Up to 72 bits | x4, x8, x16 | SSTL 18 Class I/II | 4 | NIOS |  | Y | Y | Final
Stratix IV GT | I1 | DDR2 | Full Rate | Soft | Component | 2 Chip Selects | Any, | 267 |  | 144 bits | x4, x8, x16 | SSTL 18 Class I/II | 4 | NIOS |  | Y | Y | Final
Stratix IV GT | I1 | DDR2 | Full Rate | Soft | Component | 2 Chip Selects | Any, | 300 |  | Up to 72 bits | x4, x8, x16 | SSTL 18 Class I/II | 4 | NIOS |  | Y | Y | Final
Stratix IV GT | I1 | DDR2 | Full Rate | Soft | Component | 1 Chip Select | Any, | 267 |  | 144 bits | x4, x8, x16 | SSTL 18 Class I/II | 4 | NIOS |  | Y | Y | Final
Stratix IV GT | I1 | DDR2 | Full Rate | Soft | Component | 1 Chip Select | Any, | 300 |  | Up to 72 bits | x4, x8, x16 | SSTL 18 Class I/II | 4 | NIOS |  | Y | Y | Final
Stratix IV GT | I1 | DDR2 | Full Rate | Soft | RDIMM | Quad Rank Only Support in 2 slots dual rank format | Any, | 267 |  | 144 bits | x4, x8, x16 | SSTL 18 Class I/II | 4 | NIOS |  | Y | Y | Final
Stratix IV GT | I1 | DDR2 | Full Rate | Soft | RDIMM | Quad Rank Only Support in 2 slots dual rank format | Any, | 300 |  | Up to 72 bits | x4, x8, x16 | SSTL 18 Class I/II | 4 | NIOS |  | Y | Y | Final
Stratix IV GT | I1 | DDR2 | Full Rate | Soft | RDIMM | Dual Rank | Any, | 267 |  | 144 bits | x4, x8, x16 | SSTL 18 Class I/II | 4 | NIOS |  | Y | Y | Final
Stratix IV GT | I1 | DDR2 | Full Rate | Soft | RDIMM | Dual Rank | Any, | 300 |  | Up to 72 bits | x4, x8, x16 | SSTL 18 Class I/II | 4 | NIOS |  | Y | Y | Final
Stratix IV GT | I1 | DDR2 | Full Rate | Soft | RDIMM | Single Rank | Any, | 267 |  | 144 bits | x4, x8, x16 | SSTL 18 Class I/II | 4 | NIOS |  | Y | Y | Final
Stratix IV GT | I1 | DDR2 | Full Rate | Soft | RDIMM | Single Rank | Any, | 300 |  | Up to 72 bits | x4, x8, x16 | SSTL 18 Class I/II | 4 | NIOS |  | Y | Y | Final
Stratix IV GT | I1 | DDR2 | Full Rate | Soft | UDIMM | Quad Rank Only Support in 2 slots dual rank format | Any, | 267 |  | 144 bits | x4, x8, x16 | SSTL 18 Class I/II | 4 | NIOS |  | Y | Y | Final
Stratix IV GT | I1 | DDR2 | Full Rate | Soft | UDIMM | Quad Rank Only Support in 2 slots dual rank format | Any, | 300 |  | Up to 72 bits | x4, x8, x16 | SSTL 18 Class I/II | 4 | NIOS |  | Y | Y | Final
Stratix IV GT | I1 | DDR2 | Full Rate | Soft | UDIMM | Dual Rank | Any, | 267 |  | 144 bits | x4, x8, x16 | SSTL 18 Class I/II | 4 | NIOS |  | Y | Y | Final
Stratix IV GT | I1 | DDR2 | Full Rate | Soft | UDIMM | Dual Rank | Any, | 300 |  | Up to 72 bits | x4, x8, x16 | SSTL 18 Class I/II | 4 | NIOS |  | Y | Y | Final
Stratix IV GT | I1 | DDR2 | Full Rate | Soft | UDIMM | Single Rank | Any, | 267 |  | 144 bits | x4, x8, x16 | SSTL 18 Class I/II | 4 | NIOS |  | Y | Y | Final
Stratix IV GT | I1 | DDR2 | Full Rate | Soft | UDIMM | Single Rank | Any, | 300 |  | Up to 72 bits | x4, x8, x16 | SSTL 18 Class I/II | 4 | NIOS |  | Y | Y | Final
Stratix IV GT | I1 | DDR2 | Half Rate | Soft | Component | 4 Chip Selects | Any, | 300 |  | 144 bits | x4, x8, x16 | SSTL 18 Class I/II | 8 | NIOS |  | Y | Y | Final
Stratix IV GT | I1 | DDR2 | Half Rate | Soft | Component | 4 Chip Selects | Any, | 333 |  | Up to 72 bits | x4, x8, x16 | SSTL 18 Class I/II | 8 | NIOS |  | Y | Y | Final
Stratix IV GT | I1 | DDR2 | Half Rate | Soft | Component | 2 Chip Selects | Any, | 333 |  | 144 bits | x4, x8, x16 | SSTL 18 Class I/II | 8 | NIOS |  | Y | Y | Final
Stratix IV GT | I1 | DDR2 | Half Rate | Soft | Component | 2 Chip Selects | Any, | 400 |  | Up to 72 bits | x4, x8, x16 | SSTL 18 Class I/II | 8 | NIOS |  | Y | Y | Final
Stratix IV GT | I1 | DDR2 | Half Rate | Soft | Component | 1 Chip Select | Any, | 333 |  | 144 bits | x4, x8, x16 | SSTL 18 Class I/II | 8 | NIOS |  | Y | Y | Final
Stratix IV GT | I1 | DDR2 | Half Rate | Soft | Component | 1 Chip Select | Any, | 400 |  | Up to 72 bits | x4, x8, x16 | SSTL 18 Class I/II | 8 | NIOS |  | Y | Y | Final
Stratix IV GT | I1 | DDR2 | Half Rate | Soft | RDIMM | Quad Rank Only Support in 2 slots dual rank format | Any, | 300 |  | 144 bits | x4, x8, x16 | SSTL 18 Class I/II | 8 | NIOS |  | Y | Y | Final
Stratix IV GT | I1 | DDR2 | Half Rate | Soft | RDIMM | Quad Rank Only Support in 2 slots dual rank format | Any, | 333 |  | Up to 72 bits | x4, x8, x16 | SSTL 18 Class I/II | 8 | NIOS |  | Y | Y | Final
Stratix IV GT | I1 | DDR2 | Half Rate | Soft | RDIMM | Dual Rank | Any, | 333 |  | 144 bits | x4, x8, x16 | SSTL 18 Class I/II | 8 | NIOS |  | Y | Y | Final
Stratix IV GT | I1 | DDR2 | Half Rate | Soft | RDIMM | Dual Rank | Any, | 400 |  | Up to 72 bits | x4, x8, x16 | SSTL 18 Class I/II | 8 | NIOS |  | Y | Y | Final
Stratix IV GT | I1 | DDR2 | Half Rate | Soft | RDIMM | Single Rank | Any, | 333 |  | 144 bits | x4, x8, x16 | SSTL 18 Class I/II | 8 | NIOS |  | Y | Y | Final
Stratix IV GT | I1 | DDR2 | Half Rate | Soft | RDIMM | Single Rank | Any, | 400 |  | Up to 72 bits | x4, x8, x16 | SSTL 18 Class I/II | 8 | NIOS |  | Y | Y | Final
Stratix IV GT | I1 | DDR2 | Half Rate | Soft | UDIMM | Quad Rank Only Support in 2 slots dual rank format | Any, | 300 |  | 144 bits | x4, x8, x16 | SSTL 18 Class I/II | 8 | NIOS |  | Y | Y | Final
Stratix IV GT | I1 | DDR2 | Half Rate | Soft | UDIMM | Quad Rank Only Support in 2 slots dual rank format | Any, | 333 |  | Up to 72 bits | x4, x8, x16 | SSTL 18 Class I/II | 8 | NIOS |  | Y | Y | Final
Stratix IV GT | I1 | DDR2 | Half Rate | Soft | UDIMM | Dual Rank | Any, | 333 |  | 144 bits | x4, x8, x16 | SSTL 18 Class I/II | 8 | NIOS |  | Y | Y | Final
Stratix IV GT | I1 | DDR2 | Half Rate | Soft | UDIMM | Dual Rank | Any, | 400 |  | Up to 72 bits | x4, x8, x16 | SSTL 18 Class I/II | 8 | NIOS |  | Y | Y | Final
Stratix IV GT | I1 | DDR2 | Half Rate | Soft | UDIMM | Single Rank | Any, | 333 |  | 144 bits | x4, x8, x16 | SSTL 18 Class I/II | 8 | NIOS |  | Y | Y | Final
Stratix IV GT | I1 | DDR2 | Half Rate | Soft | UDIMM | Single Rank | Any, | 400 |  | Up to 72 bits | x4, x8, x16 | SSTL 18 Class I/II | 8 | NIOS |  | Y | Y | Final
Stratix IV GX | I4 | DDR2 | Full Rate | Soft | Component | 4 Chip Selects | Any, | 200 |  | 144 bits | x4, x8, x16 | SSTL 18 Class I/II | 4 | NIOS |  | Y | Y | Final
Stratix IV GX | I4 | DDR2 | Full Rate | Soft | Component | 4 Chip Selects | Any, | 233 |  | Up to 72 bits | x4, x8, x16 | SSTL 18 Class I/II | 4 | NIOS |  | Y | Y | Final
Stratix IV GX | I4 | DDR2 | Full Rate | Soft | Component | 2 Chip Selects | Any, | 200 |  | 144 bits | x4, x8, x16 | SSTL 18 Class I/II | 4 | NIOS |  | Y | Y | Final
Stratix IV GX | I4 | DDR2 | Full Rate | Soft | Component | 2 Chip Selects | Any, | 233 |  | Up to 72 bits | x4, x8, x16 | SSTL 18 Class I/II | 4 | NIOS |  | Y | Y | Final
Stratix IV GX | I4 | DDR2 | Full Rate | Soft | Component | 1 Chip Select | Any, | 200 |  | 144 bits | x4, x8, x16 | SSTL 18 Class I/II | 4 | NIOS |  | Y | Y | Final
Stratix IV GX | I4 | DDR2 | Full Rate | Soft | Component | 1 Chip Select | Any, | 233 |  | Up to 72 bits | x4, x8, x16 | SSTL 18 Class I/II | 4 | NIOS |  | Y | Y | Final
Stratix IV GX | I4 | DDR2 | Full Rate | Soft | RDIMM | Quad Rank Only Support in 2 slots dual rank format | Any, | 200 |  | 144 bits | x4, x8, x16 | SSTL 18 Class I/II | 4 | NIOS |  | Y | Y | Final
Stratix IV GX | I4 | DDR2 | Full Rate | Soft | RDIMM | Quad Rank Only Support in 2 slots dual rank format | Any, | 233 |  | Up to 72 bits | x4, x8, x16 | SSTL 18 Class I/II | 4 | NIOS |  | Y | Y | Final
Stratix IV GX | I4 | DDR2 | Full Rate | Soft | RDIMM | Dual Rank | Any, | 200 |  | 144 bits | x4, x8, x16 | SSTL 18 Class I/II | 4 | NIOS |  | Y | Y | Final
Stratix IV GX | I4 | DDR2 | Full Rate | Soft | RDIMM | Dual Rank | Any, | 233 |  | Up to 72 bits | x4, x8, x16 | SSTL 18 Class I/II | 4 | NIOS |  | Y | Y | Final
Stratix IV GX | I4 | DDR2 | Full Rate | Soft | RDIMM | Single Rank | Any, | 200 |  | 144 bits | x4, x8, x16 | SSTL 18 Class I/II | 4 | NIOS |  | Y | Y | Final
Stratix IV GX | I4 | DDR2 | Full Rate | Soft | RDIMM | Single Rank | Any, | 233 |  | Up to 72 bits | x4, x8, x16 | SSTL 18 Class I/II | 4 | NIOS |  | Y | Y | Final
Stratix IV GX | I4 | DDR2 | Full Rate | Soft | UDIMM | Quad Rank Only Support in 2 slots dual rank format | Any, | 200 |  | 144 bits | x4, x8, x16 | SSTL 18 Class I/II | 4 | NIOS |  | Y | Y | Final
Stratix IV GX | I4 | DDR2 | Full Rate | Soft | UDIMM | Quad Rank Only Support in 2 slots dual rank format | Any, | 233 |  | Up to 72 bits | x4, x8, x16 | SSTL 18 Class I/II | 4 | NIOS |  | Y | Y | Final
Stratix IV GX | I4 | DDR2 | Full Rate | Soft | UDIMM | Dual Rank | Any, | 200 |  | 144 bits | x4, x8, x16 | SSTL 18 Class I/II | 4 | NIOS |  | Y | Y | Final
Stratix IV GX | I4 | DDR2 | Full Rate | Soft | UDIMM | Dual Rank | Any, | 233 |  | Up to 72 bits | x4, x8, x16 | SSTL 18 Class I/II | 4 | NIOS |  | Y | Y | Final
Stratix IV GX | I4 | DDR2 | Full Rate | Soft | UDIMM | Single Rank | Any, | 200 |  | 144 bits | x4, x8, x16 | SSTL 18 Class I/II | 4 | NIOS |  | Y | Y | Final
Stratix IV GX | I4 | DDR2 | Full Rate | Soft | UDIMM | Single Rank | Any, | 233 |  | Up to 72 bits | x4, x8, x16 | SSTL 18 Class I/II | 4 | NIOS |  | Y | Y | Final
Stratix IV GX | I4 | DDR2 | Half Rate | Soft | Component | 4 Chip Selects | Any, | 267 |  | 144 bits | x4, x8, x16 | SSTL 18 Class I/II | 8 | NIOS |  | Y | Y | Final
Stratix IV GX | I4 | DDR2 | Half Rate | Soft | Component | 4 Chip Selects | Any, | 300 |  | Up to 72 bits | x4, x8, x16 | SSTL 18 Class I/II | 8 | NIOS |  | Y | Y | Final
Stratix IV GX | I4 | DDR2 | Half Rate | Soft | Component | 2 Chip Selects | Any, | 300 |  | 144 bits | x4, x8, x16 | SSTL 18 Class I/II | 8 | NIOS |  | Y | Y | Final
Stratix IV GX | I4 | DDR2 | Half Rate | Soft | Component | 2 Chip Selects | Any, | 333 |  | Up to 72 bits | x4, x8, x16 | SSTL 18 Class I/II | 8 | NIOS |  | Y | Y | Final
Stratix IV GX | I4 | DDR2 | Half Rate | Soft | Component | 1 Chip Select | Any, | 300 |  | 144 bits | x4, x8, x16 | SSTL 18 Class I/II | 8 | NIOS |  | Y | Y | Final
Stratix IV GX | I4 | DDR2 | Half Rate | Soft | Component | 1 Chip Select | Any, | 333 |  | Up to 72 bits | x4, x8, x16 | SSTL 18 Class I/II | 8 | NIOS |  | Y | Y | Final
Stratix IV GX | I4 | DDR2 | Half Rate | Soft | RDIMM | Quad Rank Only Support in 2 slots dual rank format | Any, | 267 |  | 144 bits | x4, x8, x16 | SSTL 18 Class I/II | 8 | NIOS |  | Y | Y | Final
Stratix IV GX | I4 | DDR2 | Half Rate | Soft | RDIMM | Quad Rank Only Support in 2 slots dual rank format | Any, | 300 |  | Up to 72 bits | x4, x8, x16 | SSTL 18 Class I/II | 8 | NIOS |  | Y | Y | Final
Stratix IV GX | I4 | DDR2 | Half Rate | Soft | RDIMM | Dual Rank | Any, | 300 |  | 144 bits | x4, x8, x16 | SSTL 18 Class I/II | 8 | NIOS |  | Y | Y | Final
Stratix IV GX | I4 | DDR2 | Half Rate | Soft | RDIMM | Dual Rank | Any, | 333 |  | Up to 72 bits | x4, x8, x16 | SSTL 18 Class I/II | 8 | NIOS |  | Y | Y | Final
Stratix IV GX | I4 | DDR2 | Half Rate | Soft | RDIMM | Single Rank | Any, | 300 |  | 144 bits | x4, x8, x16 | SSTL 18 Class I/II | 8 | NIOS |  | Y | Y | Final
Stratix IV GX | I4 | DDR2 | Half Rate | Soft | RDIMM | Single Rank | Any, | 333 |  | Up to 72 bits | x4, x8, x16 | SSTL 18 Class I/II | 8 | NIOS |  | Y | Y | Final
Stratix IV GX | I4 | DDR2 | Half Rate | Soft | UDIMM | Quad Rank Only Support in 2 slots dual rank format | Any, | 267 |  | 144 bits | x4, x8, x16 | SSTL 18 Class I/II | 8 | NIOS |  | Y | Y | Final
Stratix IV GX | I4 | DDR2 | Half Rate | Soft | UDIMM | Quad Rank Only Support in 2 slots dual rank format | Any, | 300 |  | Up to 72 bits | x4, x8, x16 | SSTL 18 Class I/II | 8 | NIOS |  | Y | Y | Final
Stratix IV GX | I4 | DDR2 | Half Rate | Soft | UDIMM | Dual Rank | Any, | 300 |  | 144 bits | x4, x8, x16 | SSTL 18 Class I/II | 8 | NIOS |  | Y | Y | Final
Stratix IV GX | I4 | DDR2 | Half Rate | Soft | UDIMM | Dual Rank | Any, | 333 |  | Up to 72 bits | x4, x8, x16 | SSTL 18 Class I/II | 8 | NIOS |  | Y | Y | Final
Stratix IV GX | I4 | DDR2 | Half Rate | Soft | UDIMM | Single Rank | Any, | 300 |  | 144 bits | x4, x8, x16 | SSTL 18 Class I/II | 8 | NIOS |  | Y | Y | Final
Stratix IV GX | I4 | DDR2 | Half Rate | Soft | UDIMM | Single Rank | Any, | 333 |  | Up to 72 bits | x4, x8, x16 | SSTL 18 Class I/II | 8 | NIOS |  | Y | Y | Final
Stratix IV GX | I3 | DDR2 | Full Rate | Soft | Component | 4 Chip Selects | Any, | 233 |  | 144 bits | x4, x8, x16 | SSTL 18 Class I/II | 4 | NIOS |  | Y | Y | Final
Stratix IV GX | I3 | DDR2 | Full Rate | Soft | Component | 4 Chip Selects | Any, | 267 |  | Up to 72 bits | x4, x8, x16 | SSTL 18 Class I/II | 4 | NIOS |  | Y | Y | Final
Stratix IV GX | I3 | DDR2 | Full Rate | Soft | Component | 2 Chip Selects | Any, | 233 |  | 144 bits | x4, x8, x16 | SSTL 18 Class I/II | 4 | NIOS |  | Y | Y | Final
Stratix IV GX | I3 | DDR2 | Full Rate | Soft | Component | 2 Chip Selects | Any, | 267 |  | Up to 72 bits | x4, x8, x16 | SSTL 18 Class I/II | 4 | NIOS |  | Y | Y | Final
Stratix IV GX | I3 | DDR2 | Full Rate | Soft | Component | 1 Chip Select | Any, | 233 |  | 144 bits | x4, x8, x16 | SSTL 18 Class I/II | 4 | NIOS |  | Y | Y | Final
Stratix IV GX | I3 | DDR2 | Full Rate | Soft | Component | 1 Chip Select | Any, | 267 |  | Up to 72 bits | x4, x8, x16 | SSTL 18 Class I/II | 4 | NIOS |  | Y | Y | Final
Stratix IV GX | I3 | DDR2 | Full Rate | Soft | RDIMM | Quad Rank Only Support in 2 slots dual rank format | Any, | 233 |  | 144 bits | x4, x8, x16 | SSTL 18 Class I/II | 4 | NIOS |  | Y | Y | Final
Stratix IV GX | I3 | DDR2 | Full Rate | Soft | RDIMM | Quad Rank Only Support in 2 slots dual rank format | Any, | 267 |  | Up to 72 bits | x4, x8, x16 | SSTL 18 Class I/II | 4 | NIOS |  | Y | Y | Final
Stratix IV GX | I3 | DDR2 | Full Rate | Soft | RDIMM | Dual Rank | Any, | 233 |  | 144 bits | x4, x8, x16 | SSTL 18 Class I/II | 4 | NIOS |  | Y | Y | Final
Stratix IV GX | I3 | DDR2 | Full Rate | Soft | RDIMM | Dual Rank | Any, | 267 |  | Up to 72 bits | x4, x8, x16 | SSTL 18 Class I/II | 4 | NIOS |  | Y | Y | Final
Stratix IV GX | I3 | DDR2 | Full Rate | Soft | RDIMM | Single Rank | Any, | 233 |  | 144 bits | x4, x8, x16 | SSTL 18 Class I/II | 4 | NIOS |  | Y | Y | Final
Stratix IV GX | I3 | DDR2 | Full Rate | Soft | RDIMM | Single Rank | Any, | 267 |  | Up to 72 bits | x4, x8, x16 | SSTL 18 Class I/II | 4 | NIOS |  | Y | Y | Final
Stratix IV GX | I3 | DDR2 | Full Rate | Soft | UDIMM | Quad Rank Only Support in 2 slots dual rank format | Any, | 233 |  | 144 bits | x4, x8, x16 | SSTL 18 Class I/II | 4 | NIOS |  | Y | Y | Final
Stratix IV GX | I3 | DDR2 | Full Rate | Soft | UDIMM | Quad Rank Only Support in 2 slots dual rank format | Any, | 267 |  | Up to 72 bits | x4, x8, x16 | SSTL 18 Class I/II | 4 | NIOS |  | Y | Y | Final
Stratix IV GX | I3 | DDR2 | Full Rate | Soft | UDIMM | Dual Rank | Any, | 233 |  | 144 bits | x4, x8, x16 | SSTL 18 Class I/II | 4 | NIOS |  | Y | Y | Final
Stratix IV GX | I3 | DDR2 | Full Rate | Soft | UDIMM | Dual Rank | Any, | 267 |  | Up to 72 bits | x4, x8, x16 | SSTL 18 Class I/II | 4 | NIOS |  | Y | Y | Final
Stratix IV GX | I3 | DDR2 | Full Rate | Soft | UDIMM | Single Rank | Any, | 233 |  | 144 bits | x4, x8, x16 | SSTL 18 Class I/II | 4 | NIOS |  | Y | Y | Final
Stratix IV GX | I3 | DDR2 | Full Rate | Soft | UDIMM | Single Rank | Any, | 267 |  | Up to 72 bits | x4, x8, x16 | SSTL 18 Class I/II | 4 | NIOS |  | Y | Y | Final
Stratix IV GX | I3 | DDR2 | Half Rate | Soft | Component | 4 Chip Selects | Any, | 300 |  | 144 bits | x4, x8, x16 | SSTL 18 Class I/II | 8 | NIOS |  | Y | Y | Final
Stratix IV GX | I3 | DDR2 | Half Rate | Soft | Component | 4 Chip Selects | Any, | 333 |  | Up to 72 bits | x4, x8, x16 | SSTL 18 Class I/II | 8 | NIOS |  | Y | Y | Final
Stratix IV GX | I3 | DDR2 | Half Rate | Soft | Component | 2 Chip Selects | Any, | 300 |  | 144 bits | x4, x8, x16 | SSTL 18 Class I/II | 8 | NIOS |  | Y | Y | Final
Stratix IV GX | I3 | DDR2 | Half Rate | Soft | Component | 2 Chip Selects | Any, | 333 |  | Up to 72 bits | x4, x8, x16 | SSTL 18 Class I/II | 8 | NIOS |  | Y | Y | Final
Stratix IV GX | I3 | DDR2 | Half Rate | Soft | Component | 1 Chip Select | Any, | 300 |  | 144 bits | x4, x8, x16 | SSTL 18 Class I/II | 8 | NIOS |  | Y | Y | Final
Stratix IV GX | I3 | DDR2 | Half Rate | Soft | Component | 1 Chip Select | Any, | 333 |  | Up to 72 bits | x4, x8, x16 | SSTL 18 Class I/II | 8 | NIOS |  | Y | Y | Final
Stratix IV GX | I3 | DDR2 | Half Rate | Soft | RDIMM | Quad Rank Only Support in 2 slots dual rank format | Any, | 300 |  | 144 bits | x4, x8, x16 | SSTL 18 Class I/II | 8 | NIOS |  | Y | Y | Final
Stratix IV GX | I3 | DDR2 | Half Rate | Soft | RDIMM | Quad Rank Only Support in 2 slots dual rank format | Any, | 333 |  | Up to 72 bits | x4, x8, x16 | SSTL 18 Class I/II | 8 | NIOS |  | Y | Y | Final
Stratix IV GX | I3 | DDR2 | Half Rate | Soft | RDIMM | Dual Rank | Any, | 300 |  | 144 bits | x4, x8, x16 | SSTL 18 Class I/II | 8 | NIOS |  | Y | Y | Final
Stratix IV GX | I3 | DDR2 | Half Rate | Soft | RDIMM | Dual Rank | Any, | 333 |  | Up to 72 bits | x4, x8, x16 | SSTL 18 Class I/II | 8 | NIOS |  | Y | Y | Final
Stratix IV GX | I3 | DDR2 | Half Rate | Soft | RDIMM | Single Rank | Any, | 300 |  | 144 bits | x4, x8, x16 | SSTL 18 Class I/II | 8 | NIOS |  | Y | Y | Final
Stratix IV GX | I3 | DDR2 | Half Rate | Soft | RDIMM | Single Rank | Any, | 333 |  | Up to 72 bits | x4, x8, x16 | SSTL 18 Class I/II | 8 | NIOS |  | Y | Y | Final
Stratix IV GX | I3 | DDR2 | Half Rate | Soft | UDIMM | Quad Rank Only Support in 2 slots dual rank format | Any, | 300 |  | 144 bits | x4, x8, x16 | SSTL 18 Class I/II | 8 | NIOS |  | Y | Y | Final
Stratix IV GX | I3 | DDR2 | Half Rate | Soft | UDIMM | Quad Rank Only Support in 2 slots dual rank format | Any, | 333 |  | Up to 72 bits | x4, x8, x16 | SSTL 18 Class I/II | 8 | NIOS |  | Y | Y | Final
Stratix IV GX | I3 | DDR2 | Half Rate | Soft | UDIMM | Dual Rank | Any, | 300 |  | 144 bits | x4, x8, x16 | SSTL 18 Class I/II | 8 | NIOS |  | Y | Y | Final
Stratix IV GX | I3 | DDR2 | Half Rate | Soft | UDIMM | Dual Rank | Any, | 333 |  | Up to 72 bits | x4, x8, x16 | SSTL 18 Class I/II | 8 | NIOS |  | Y | Y | Final
Stratix IV GX | I3 | DDR2 | Half Rate | Soft | UDIMM | Single Rank | Any, | 300 |  | 144 bits | x4, x8, x16 | SSTL 18 Class I/II | 8 | NIOS |  | Y | Y | Final
Stratix IV GX | I3 | DDR2 | Half Rate | Soft | UDIMM | Single Rank | Any, | 333 |  | Up to 72 bits | x4, x8, x16 | SSTL 18 Class I/II | 8 | NIOS |  | Y | Y | Final
Stratix IV GX | C4 | DDR2 | Full Rate | Soft | Component | 4 Chip Selects | Any, | 200 |  | 144 bits | x4, x8, x16 | SSTL 18 Class I/II | 4 | NIOS |  | Y | Y | Final
Stratix IV GX | C4 | DDR2 | Full Rate | Soft | Component | 4 Chip Selects | Any, | 233 |  | Up to 72 bits | x4, x8, x16 | SSTL 18 Class I/II | 4 | NIOS |  | Y | Y | Final
Stratix IV GX | C4 | DDR2 | Full Rate | Soft | Component | 2 Chip Selects | Any, | 200 |  | 144 bits | x4, x8, x16 | SSTL 18 Class I/II | 4 | NIOS |  | Y | Y | Final
Stratix IV GX | C4 | DDR2 | Full Rate | Soft | Component | 2 Chip Selects | Any, | 233 |  | Up to 72 bits | x4, x8, x16 | SSTL 18 Class I/II | 4 | NIOS |  | Y | Y | Final
Stratix IV GX | C4 | DDR2 | Full Rate | Soft | Component | 1 Chip Select | Any, | 200 |  | 144 bits | x4, x8, x16 | SSTL 18 Class I/II | 4 | NIOS |  | Y | Y | Final
Stratix IV GX | C4 | DDR2 | Full Rate | Soft | Component | 1 Chip Select | Any, | 233 |  | Up to 72 bits | x4, x8, x16 | SSTL 18 Class I/II | 4 | NIOS |  | Y | Y | Final
Stratix IV GX | C4 | DDR2 | Full Rate | Soft | RDIMM | Quad Rank Only Support in 2 slots dual rank format | Any, | 200 |  | 144 bits | x4, x8, x16 | SSTL 18 Class I/II | 4 | NIOS |  | Y | Y | Final
Stratix IV GX | C4 | DDR2 | Full Rate | Soft | RDIMM | Quad Rank Only Support in 2 slots dual rank format | Any, | 233 |  | Up to 72 bits | x4, x8, x16 | SSTL 18 Class I/II | 4 | NIOS |  | Y | Y | Final
Stratix IV GX | C4 | DDR2 | Full Rate | Soft | RDIMM | Dual Rank | Any, | 200 |  | 144 bits | x4, x8, x16 | SSTL 18 Class I/II | 4 | NIOS |  | Y | Y | Final
Stratix IV GX | C4 | DDR2 | Full Rate | Soft | RDIMM | Dual Rank | Any, | 233 |  | Up to 72 bits | x4, x8, x16 | SSTL 18 Class I/II | 4 | NIOS |  | Y | Y | Final
Stratix IV GX | C4 | DDR2 | Full Rate | Soft | RDIMM | Single Rank | Any, | 200 |  | 144 bits | x4, x8, x16 | SSTL 18 Class I/II | 4 | NIOS |  | Y | Y | Final
Stratix IV GX | C4 | DDR2 | Full Rate | Soft | RDIMM | Single Rank | Any, | 233 |  | Up to 72 bits | x4, x8, x16 | SSTL 18 Class I/II | 4 | NIOS |  | Y | Y | Final
Stratix IV GX | C4 | DDR2 | Full Rate | Soft | UDIMM | Quad Rank Only Support in 2 slots dual rank format | Any, | 200 |  | 144 bits | x4, x8, x16 | SSTL 18 Class I/II | 4 | NIOS |  | Y | Y | Final
Stratix IV GX | C4 | DDR2 | Full Rate | Soft | UDIMM | Quad Rank Only Support in 2 slots dual rank format | Any, | 233 |  | Up to 72 bits | x4, x8, x16 | SSTL 18 Class I/II | 4 | NIOS |  | Y | Y | Final
Stratix IV GX | C4 | DDR2 | Full Rate | Soft | UDIMM | Dual Rank | Any, | 200 |  | 144 bits | x4, x8, x16 | SSTL 18 Class I/II | 4 | NIOS |  | Y | Y | Final
Stratix IV GX | C4 | DDR2 | Full Rate | Soft | UDIMM | Dual Rank | Any, | 233 |  | Up to 72 bits | x4, x8, x16 | SSTL 18 Class I/II | 4 | NIOS |  | Y | Y | Final
Stratix IV GX | C4 | DDR2 | Full Rate | Soft | UDIMM | Single Rank | Any, | 200 |  | 144 bits | x4, x8, x16 | SSTL 18 Class I/II | 4 | NIOS |  | Y | Y | Final
Stratix IV GX | C4 | DDR2 | Full Rate | Soft | UDIMM | Single Rank | Any, | 233 |  | Up to 72 bits | x4, x8, x16 | SSTL 18 Class I/II | 4 | NIOS |  | Y | Y | Final
Stratix IV GX | C4 | DDR2 | Half Rate | Soft | Component | 4 Chip Selects | Any, | 267 |  | 144 bits | x4, x8, x16 | SSTL 18 Class I/II | 8 | NIOS |  | Y | Y | Final
Stratix IV GX | C4 | DDR2 | Half Rate | Soft | Component | 4 Chip Selects | Any, | 300 |  | Up to 72 bits | x4, x8, x16 | SSTL 18 Class I/II | 8 | NIOS |  | Y | Y | Final
Stratix IV GX | C4 | DDR2 | Half Rate | Soft | Component | 2 Chip Selects | Any, | 300 |  | 144 bits | x4, x8, x16 | SSTL 18 Class I/II | 8 | NIOS |  | Y | Y | Final
Stratix IV GX | C4 | DDR2 | Half Rate | Soft | Component | 2 Chip Selects | Any, | 333 |  | Up to 72 bits | x4, x8, x16 | SSTL 18 Class I/II | 8 | NIOS |  | Y | Y | Final
Stratix IV GX | C4 | DDR2 | Half Rate | Soft | Component | 1 Chip Select | Any, | 300 |  | 144 bits | x4, x8, x16 | SSTL 18 Class I/II | 8 | NIOS |  | Y | Y | Final
Stratix IV GX | C4 | DDR2 | Half Rate | Soft | Component | 1 Chip Select | Any, | 333 |  | Up to 72 bits | x4, x8, x16 | SSTL 18 Class I/II | 8 | NIOS |  | Y | Y | Final
Stratix IV GX | C4 | DDR2 | Half Rate | Soft | RDIMM | Quad Rank Only Support in 2 slots dual rank format | Any, | 267 |  | 144 bits | x4, x8, x16 | SSTL 18 Class I/II | 8 | NIOS |  | Y | Y | Final
Stratix IV GX | C4 | DDR2 | Half Rate | Soft | RDIMM | Quad Rank Only Support in 2 slots dual rank format | Any, | 300 |  | Up to 72 bits | x4, x8, x16 | SSTL 18 Class I/II | 8 | NIOS |  | Y | Y | Final
Stratix IV GX | C4 | DDR2 | Half Rate | Soft | RDIMM | Dual Rank | Any, | 300 |  | 144 bits | x4, x8, x16 | SSTL 18 Class I/II | 8 | NIOS |  | Y | Y | Final
Stratix IV GX | C4 | DDR2 | Half Rate | Soft | RDIMM | Dual Rank | Any, | 333 |  | Up to 72 bits | x4, x8, x16 | SSTL 18 Class I/II | 8 | NIOS |  | Y | Y | Final
Stratix IV GX | C4 | DDR2 | Half Rate | Soft | RDIMM | Single Rank | Any, | 300 |  | 144 bits | x4, x8, x16 | SSTL 18 Class I/II | 8 | NIOS |  | Y | Y | Final
Stratix IV GX | C4 | DDR2 | Half Rate | Soft | RDIMM | Single Rank | Any, | 333 |  | Up to 72 bits | x4, x8, x16 | SSTL 18 Class I/II | 8 | NIOS |  | Y | Y | Final
Stratix IV GX | C4 | DDR2 | Half Rate | Soft | UDIMM | Quad Rank Only Support in 2 slots dual rank format | Any, | 267 |  | 144 bits | x4, x8, x16 | SSTL 18 Class I/II | 8 | NIOS |  | Y | Y | Final
Stratix IV GX | C4 | DDR2 | Half Rate | Soft | UDIMM | Quad Rank Only Support in 2 slots dual rank format | Any, | 300 |  | Up to 72 bits | x4, x8, x16 | SSTL 18 Class I/II | 8 | NIOS |  | Y | Y | Final
Stratix IV GX | C4 | DDR2 | Half Rate | Soft | UDIMM | Dual Rank | Any, | 300 |  | 144 bits | x4, x8, x16 | SSTL 18 Class I/II | 8 | NIOS |  | Y | Y | Final
Stratix IV GX | C4 | DDR2 | Half Rate | Soft | UDIMM | Dual Rank | Any, | 333 |  | Up to 72 bits | x4, x8, x16 | SSTL 18 Class I/II | 8 | NIOS |  | Y | Y | Final
Stratix IV GX | C4 | DDR2 | Half Rate | Soft | UDIMM | Single Rank | Any, | 300 |  | 144 bits | x4, x8, x16 | SSTL 18 Class I/II | 8 | NIOS |  | Y | Y | Final
Stratix IV GX | C4 | DDR2 | Half Rate | Soft | UDIMM | Single Rank | Any, | 333 |  | Up to 72 bits | x4, x8, x16 | SSTL 18 Class I/II | 8 | NIOS |  | Y | Y | Final
Stratix IV GX | C3 | DDR2 | Full Rate | Soft | Component | 4 Chip Selects | Any, | 233 |  | 144 bits | x4, x8, x16 | SSTL 18 Class I/II | 4 | NIOS |  | Y | Y | Final
Stratix IV GX | C3 | DDR2 | Full Rate | Soft | Component | 4 Chip Selects | Any, | 267 |  | Up to 72 bits | x4, x8, x16 | SSTL 18 Class I/II | 4 | NIOS |  | Y | Y | Final
Stratix IV GX | C3 | DDR2 | Full Rate | Soft | Component | 2 Chip Selects | Any, | 233 |  | 144 bits | x4, x8, x16 | SSTL 18 Class I/II | 4 | NIOS |  | Y | Y | Final
Stratix IV GX | C3 | DDR2 | Full Rate | Soft | Component | 2 Chip Selects | Any, | 267 |  | Up to 72 bits | x4, x8, x16 | SSTL 18 Class I/II | 4 | NIOS |  | Y | Y | Final
Stratix IV GX | C3 | DDR2 | Full Rate | Soft | Component | 1 Chip Select | Any, | 233 |  | 144 bits | x4, x8, x16 | SSTL 18 Class I/II | 4 | NIOS |  | Y | Y | Final
Stratix IV GX | C3 | DDR2 | Full Rate | Soft | Component | 1 Chip Select | Any, | 267 |  | Up to 72 bits | x4, x8, x16 | SSTL 18 Class I/II | 4 | NIOS |  | Y | Y | Final
Stratix IV GX | C3 | DDR2 | Full Rate | Soft | RDIMM | Quad Rank Only Support in 2 slots dual rank format | Any, | 233 |  | 144 bits | x4, x8, x16 | SSTL 18 Class I/II | 4 | NIOS |  | Y | Y | Final
Stratix IV GX | C3 | DDR2 | Full Rate | Soft | RDIMM | Quad Rank Only Support in 2 slots dual rank format | Any, | 267 |  | Up to 72 bits | x4, x8, x16 | SSTL 18 Class I/II | 4 | NIOS |  | Y | Y | Final
Stratix IV GX | C3 | DDR2 | Full Rate | Soft | RDIMM | Dual Rank | Any, | 233 |  | 144 bits | x4, x8, x16 | SSTL 18 Class I/II | 4 | NIOS |  | Y | Y | Final
Stratix IV GX | C3 | DDR2 | Full Rate | Soft | RDIMM | Dual Rank | Any, | 267 |  | Up to 72 bits | x4, x8, x16 | SSTL 18 Class I/II | 4 | NIOS |  | Y | Y | Final
Stratix IV GX | C3 | DDR2 | Full Rate | Soft | RDIMM | Single Rank | Any, | 233 |  | 144 bits | x4, x8, x16 | SSTL 18 Class I/II | 4 | NIOS |  | Y | Y | Final
Stratix IV GX | C3 | DDR2 | Full Rate | Soft | RDIMM | Single Rank | Any, | 267 |  | Up to 72 bits | x4, x8, x16 | SSTL 18 Class I/II | 4 | NIOS |  | Y | Y | Final
Stratix IV GX | C3 | DDR2 | Full Rate | Soft | UDIMM | Quad Rank Only Support in 2 slots dual rank format | Any, | 233 |  | 144 bits | x4, x8, x16 | SSTL 18 Class I/II | 4 | NIOS |  | Y | Y | Final
Stratix IV GX | C3 | DDR2 | Full Rate | Soft | UDIMM | Quad Rank Only Support in 2 slots dual rank format | Any, | 267 |  | Up to 72 bits | x4, x8, x16 | SSTL 18 Class I/II | 4 | NIOS |  | Y | Y | Final
Stratix IV GX | C3 | DDR2 | Full Rate | Soft | UDIMM | Dual Rank | Any, | 233 |  | 144 bits | x4, x8, x16 | SSTL 18 Class I/II | 4 | NIOS |  | Y | Y | Final
Stratix IV GX | C3 | DDR2 | Full Rate | Soft | UDIMM | Dual Rank | Any, | 267 |  | Up to 72 bits | x4, x8, x16 | SSTL 18 Class I/II | 4 | NIOS |  | Y | Y | Final
Stratix IV GX | C3 | DDR2 | Full Rate | Soft | UDIMM | Single Rank | Any, | 233 |  | 144 bits | x4, x8, x16 | SSTL 18 Class I/II | 4 | NIOS |  | Y | Y | Final
Stratix IV GX | C3 | DDR2 | Full Rate | Soft | UDIMM | Single Rank | Any, | 267 |  | Up to 72 bits | x4, x8, x16 | SSTL 18 Class I/II | 4 | NIOS |  | Y | Y | Final
Stratix IV GX | C3 | DDR2 | Half Rate | Soft | Component | 4 Chip Selects | Any, | 300 |  | 144 bits | x4, x8, x16 | SSTL 18 Class I/II | 8 | NIOS |  | Y | Y | Final
Stratix IV GX | C3 | DDR2 | Half Rate | Soft | Component | 4 Chip Selects | Any, | 333 |  | Up to 72 bits | x4, x8, x16 | SSTL 18 Class I/II | 8 | NIOS |  | Y | Y | Final
Stratix IV GX | C3 | DDR2 | Half Rate | Soft | Component | 2 Chip Selects | Any, | 300 |  | 144 bits | x4, x8, x16 | SSTL 18 Class I/II | 8 | NIOS |  | Y | Y | Final
Stratix IV GX | C3 | DDR2 | Half Rate | Soft | Component | 2 Chip Selects | Any, | 333 |  | Up to 72 bits | x4, x8, x16 | SSTL 18 Class I/II | 8 | NIOS |  | Y | Y | Final
Stratix IV GX | C3 | DDR2 | Half Rate | Soft | Component | 1 Chip Select | Any, | 300 |  | 144 bits | x4, x8, x16 | SSTL 18 Class I/II | 8 | NIOS |  | Y | Y | Final
Stratix IV GX | C3 | DDR2 | Half Rate | Soft | Component | 1 Chip Select | Any, | 333 |  | Up to 72 bits | x4, x8, x16 | SSTL 18 Class I/II | 8 | NIOS |  | Y | Y | Final
Stratix IV GX | C3 | DDR2 | Half Rate | Soft | RDIMM | Quad Rank Only Support in 2 slots dual rank format | Any, | 300 |  | 144 bits | x4, x8, x16 | SSTL 18 Class I/II | 8 | NIOS |  | Y | Y | Final
Stratix IV GX | C3 | DDR2 | Half Rate | Soft | RDIMM | Quad Rank Only Support in 2 slots dual rank format | Any, | 333 |  | Up to 72 bits | x4, x8, x16 | SSTL 18 Class I/II | 8 | NIOS |  | Y | Y | Final
Stratix IV GX | C3 | DDR2 | Half Rate | Soft | RDIMM | Dual Rank | Any, | 300 |  | 144 bits | x4, x8, x16 | SSTL 18 Class I/II | 8 | NIOS |  | Y | Y | Final
Stratix IV GX | C3 | DDR2 | Half Rate | Soft | RDIMM | Dual Rank | Any, | 333 |  | Up to 72 bits | x4, x8, x16 | SSTL 18 Class I/II | 8 | NIOS |  | Y | Y | Final
Stratix IV GX | C3 | DDR2 | Half Rate | Soft | RDIMM | Single Rank | Any, | 300 |  | 144 bits | x4, x8, x16 | SSTL 18 Class I/II | 8 | NIOS |  | Y | Y | Final
Stratix IV GX | C3 | DDR2 | Half Rate | Soft | RDIMM | Single Rank | Any, | 333 |  | Up to 72 bits | x4, x8, x16 | SSTL 18 Class I/II | 8 | NIOS |  | Y | Y | Final
Stratix IV GX | C3 | DDR2 | Half Rate | Soft | UDIMM | Quad Rank Only Support in 2 slots dual rank format | Any, | 300 |  | 144 bits | x4, x8, x16 | SSTL 18 Class I/II | 8 | NIOS |  | Y | Y | Final
Stratix IV GX | C3 | DDR2 | Half Rate | Soft | UDIMM | Quad Rank Only Support in 2 slots dual rank format | Any, | 333 |  | Up to 72 bits | x4, x8, x16 | SSTL 18 Class I/II | 8 | NIOS |  | Y | Y | Final
Stratix IV GX | C3 | DDR2 | Half Rate | Soft | UDIMM | Dual Rank | Any, | 300 |  | 144 bits | x4, x8, x16 | SSTL 18 Class I/II | 8 | NIOS |  | Y | Y | Final
Stratix IV GX | C3 | DDR2 | Half Rate | Soft | UDIMM | Dual Rank | Any, | 333 |  | Up to 72 bits | x4, x8, x16 | SSTL 18 Class I/II | 8 | NIOS |  | Y | Y | Final
Stratix IV GX | C3 | DDR2 | Half Rate | Soft | UDIMM | Single Rank | Any, | 300 |  | 144 bits | x4, x8, x16 | SSTL 18 Class I/II | 8 | NIOS |  | Y | Y | Final
Stratix IV GX | C3 | DDR2 | Half Rate | Soft | UDIMM | Single Rank | Any, | 333 |  | Up to 72 bits | x4, x8, x16 | SSTL 18 Class I/II | 8 | NIOS |  | Y | Y | Final
Stratix IV GX | C2/2x | DDR2 | Full Rate | Soft | Component | 4 Chip Selects | Any, | 267 |  | 144 bits | x4, x8, x16 | SSTL 18 Class I/II | 4 | NIOS |  | Y | Y | Final
Stratix IV GX | C2/2x | DDR2 | Full Rate | Soft | Component | 4 Chip Selects | Any, | 300 |  | Up to 72 bits | x4, x8, x16 | SSTL 18 Class I/II | 4 | NIOS |  | Y | Y | Final
Stratix IV GX | C2/2x | DDR2 | Full Rate | Soft | Component | 2 Chip Selects | Any, | 267 |  | 144 bits | x4, x8, x16 | SSTL 18 Class I/II | 4 | NIOS |  | Y | Y | Final
Stratix IV GX | C2/2x | DDR2 | Full Rate | Soft | Component | 2 Chip Selects | Any, | 300 |  | Up to 72 bits | x4, x8, x16 | SSTL 18 Class I/II | 4 | NIOS |  | Y | Y | Final
Stratix IV GX | C2/2x | DDR2 | Full Rate | Soft | Component | 1 Chip Select | Any, | 267 |  | 144 bits | x4, x8, x16 | SSTL 18 Class I/II | 4 | NIOS |  | Y | Y | Final
Stratix IV GX | C2/2x | DDR2 | Full Rate | Soft | Component | 1 Chip Select | Any, | 300 |  | Up to 72 bits | x4, x8, x16 | SSTL 18 Class I/II | 4 | NIOS |  | Y | Y | Final
Stratix IV GX | C2/2x | DDR2 | Full Rate | Soft | RDIMM | Quad Rank Only Support in 2 slots dual rank format | Any, | 267 |  | 144 bits | x4, x8, x16 | SSTL 18 Class I/II | 4 | NIOS |  | Y | Y | Final
Stratix IV GX | C2/2x | DDR2 | Full Rate | Soft | RDIMM | Quad Rank Only Support in 2 slots dual rank format | Any, | 300 |  | Up to 72 bits | x4, x8, x16 | SSTL 18 Class I/II | 4 | NIOS |  | Y | Y | Final
Stratix IV GX | C2/2x | DDR2 | Full Rate | Soft | RDIMM | Dual Rank | Any, | 267 |  | 144 bits | x4, x8, x16 | SSTL 18 Class I/II | 4 | NIOS |  | Y | Y | Final
Stratix IV GX | C2/2x | DDR2 | Full Rate | Soft | RDIMM | Dual Rank | Any, | 300 |  | Up to 72 bits | x4, x8, x16 | SSTL 18 Class I/II | 4 | NIOS |  | Y | Y | Final
Stratix IV GX | C2/2x | DDR2 | Full Rate | Soft | RDIMM | Single Rank | Any, | 267 |  | 144 bits | x4, x8, x16 | SSTL 18 Class I/II | 4 | NIOS |  | Y | Y | Final
Stratix IV GX | C2/2x | DDR2 | Full Rate | Soft | RDIMM | Single Rank | Any, | 300 |  | Up to 72 bits | x4, x8, x16 | SSTL 18 Class I/II | 4 | NIOS |  | Y | Y | Final
Stratix IV GX | C2/2x | DDR2 | Full Rate | Soft | UDIMM | Quad Rank Only Support in 2 slots dual rank format | Any, | 267 |  | 144 bits | x4, x8, x16 | SSTL 18 Class I/II | 4 | NIOS |  | Y | Y | Final
Stratix IV GX | C2/2x | DDR2 | Full Rate | Soft | UDIMM | Quad Rank Only Support in 2 slots dual rank format | Any, | 300 |  | Up to 72 bits | x4, x8, x16 | SSTL 18 Class I/II | 4 | NIOS |  | Y | Y | Final
Stratix IV GX | C2/2x | DDR2 | Full Rate | Soft | UDIMM | Dual Rank | Any, | 267 |  | 144 bits | x4, x8, x16 | SSTL 18 Class I/II | 4 | NIOS |  | Y | Y | Final
Stratix IV GX | C2/2x | DDR2 | Full Rate | Soft | UDIMM | Dual Rank | Any, | 300 |  | Up to 72 bits | x4, x8, x16 | SSTL 18 Class I/II | 4 | NIOS |  | Y | Y | Final
Stratix IV GX | C2/2x | DDR2 | Full Rate | Soft | UDIMM | Single Rank | Any, | 267 |  | 144 bits | x4, x8, x16 | SSTL 18 Class I/II | 4 | NIOS |  | Y | Y | Final
Stratix IV GX | C2/2x | DDR2 | Full Rate | Soft | UDIMM | Single Rank | Any, | 300 |  | Up to 72 bits | x4, x8, x16 | SSTL 18 Class I/II | 4 | NIOS |  | Y | Y | Final
Stratix IV GX | C2/2x | DDR2 | Half Rate | Soft | Component | 4 Chip Selects | Any, | 300 |  | 144 bits | x4, x8, x16 | SSTL 18 Class I/II | 8 | NIOS |  | Y | Y | Final
Stratix IV GX | C2/2x | DDR2 | Half Rate | Soft | Component | 4 Chip Selects | Any, | 333 |  | Up to 72 bits | x4, x8, x16 | SSTL 18 Class I/II | 8 | NIOS |  | Y | Y | Final
Stratix IV GX | C2/2x | DDR2 | Half Rate | Soft | Component | 2 Chip Selects | Any, | 333 |  | 144 bits | x4, x8, x16 | SSTL 18 Class I/II | 8 | NIOS |  | Y | Y | Final
Stratix IV GX | C2/2x | DDR2 | Half Rate | Soft | Component | 2 Chip Selects | Any, | 400 |  | Up to 72 bits | x4, x8, x16 | SSTL 18 Class I/II | 8 | NIOS |  | Y | Y | Final
Stratix IV GX | C2/2x | DDR2 | Half Rate | Soft | Component | 1 Chip Select | Any, | 333 |  | 144 bits | x4, x8, x16 | SSTL 18 Class I/II | 8 | NIOS |  | Y | Y | Final
Stratix IV GX | C2/2x | DDR2 | Half Rate | Soft | Component | 1 Chip Select | Any, | 400 |  | Up to 72 bits | x4, x8, x16 | SSTL 18 Class I/II | 8 | NIOS |  | Y | Y | Final
Stratix IV GX | C2/2x | DDR2 | Half Rate | Soft | RDIMM | Quad Rank Only Support in 2 slots dual rank format | Any, | 300 |  | 144 bits | x4, x8, x16 | SSTL 18 Class I/II | 8 | NIOS |  | Y | Y | Final
Stratix IV GX | C2/2x | DDR2 | Half Rate | Soft | RDIMM | Quad Rank Only Support in 2 slots dual rank format | Any, | 333 |  | Up to 72 bits | x4, x8, x16 | SSTL 18 Class I/II | 8 | NIOS |  | Y | Y | Final
Stratix IV GX | C2/2x | DDR2 | Half Rate | Soft | RDIMM | Dual Rank | Any, | 333 |  | 144 bits | x4, x8, x16 | SSTL 18 Class I/II | 8 | NIOS |  | Y | Y | Final
Stratix IV GX | C2/2x | DDR2 | Half Rate | Soft | RDIMM | Dual Rank | Any, | 400 |  | Up to 72 bits | x4, x8, x16 | SSTL 18 Class I/II | 8 | NIOS |  | Y | Y | Final
Stratix IV GX | C2/2x | DDR2 | Half Rate | Soft | RDIMM | Single Rank | Any, | 333 |  | 144 bits | x4, x8, x16 | SSTL 18 Class I/II | 8 | NIOS |  | Y | Y | Final
Stratix IV GX | C2/2x | DDR2 | Half Rate | Soft | RDIMM | Single Rank | Any, | 400 |  | Up to 72 bits | x4, x8, x16 | SSTL 18 Class I/II | 8 | NIOS |  | Y | Y | Final
Stratix IV GX | C2/2x | DDR2 | Half Rate | Soft | UDIMM | Quad Rank Only Support in 2 slots dual rank format | Any, | 300 |  | 144 bits | x4, x8, x16 | SSTL 18 Class I/II | 8 | NIOS |  | Y | Y | Final
Stratix IV GX | C2/2x | DDR2 | Half Rate | Soft | UDIMM | Quad Rank Only Support in 2 slots dual rank format | Any, | 333 |  | Up to 72 bits | x4, x8, x16 | SSTL 18 Class I/II | 8 | NIOS |  | Y | Y | Final
Stratix IV GX | C2/2x | DDR2 | Half Rate | Soft | UDIMM | Dual Rank | Any, | 333 |  | 144 bits | x4, x8, x16 | SSTL 18 Class I/II | 8 | NIOS |  | Y | Y | Final
Stratix IV GX | C2/2x | DDR2 | Half Rate | Soft | UDIMM | Dual Rank | Any, | 400 |  | Up to 72 bits | x4, x8, x16 | SSTL 18 Class I/II | 8 | NIOS |  | Y | Y | Final
Stratix IV GX | C2/2x | DDR2 | Half Rate | Soft | UDIMM | Single Rank | Any, | 333 |  | 144 bits | x4, x8, x16 | SSTL 18 Class I/II | 8 | NIOS |  | Y | Y | Final
Stratix IV GX | C2/2x | DDR2 | Half Rate | Soft | UDIMM | Single Rank | Any, | 400 |  | Up to 72 bits | x4, x8, x16 | SSTL 18 Class I/II | 8 | NIOS |  | Y | Y | Final
HardCopy III FF | I | DDR3 | Half Rate | Soft | Component | 4 Chip Selects | Any, | 333 |  | Up to 72 bits | x4, x8, x16 | SSTL 15 Class I/II | On-the-fly | NIOS |  | Y | Y | Correlated
HardCopy III FF | I | DDR3 | Half Rate | Soft | Component | 2 Chip Selects | Any, | 333 |  | Up to 72 bits | x4, x8, x16 | SSTL 15 Class I/II | On-the-fly | NIOS |  | Y | Y | Correlated
HardCopy III FF | I | DDR3 | Half Rate | Soft | Component | 1 Chip Select | Any, | 333 |  | Up to 72 bits | x4, x8, x16 | SSTL 15 Class I/II | On-the-fly | NIOS |  | Y | Y | Correlated
HardCopy III FF | I | DDR3 | Half Rate | Soft | RDIMM | Quad Rank Only Support in 2 slots dual rank format | Any, | 333 |  | Up to 72 bits | x4, x8, x16 | SSTL 15 Class I/II | On-the-fly | NIOS |  | Y | Y | Correlated
HardCopy III FF | I | DDR3 | Half Rate | Soft | RDIMM | Dual Rank | Any, | 333 |  | Up to 72 bits | x4, x8, x16 | SSTL 15 Class I/II | On-the-fly | NIOS |  | Y | Y | Correlated
HardCopy III FF | I | DDR3 | Half Rate | Soft | RDIMM | Single Rank | Any, | 333 |  | Up to 72 bits | x4, x8, x16 | SSTL 15 Class I/II | On-the-fly | NIOS |  | Y | Y | Correlated
HardCopy III FF | I | DDR3 | Half Rate | Soft | UDIMM | Quad Rank Only Support in 2 slots dual rank format | Any, | 333 |  | Up to 72 bits | x4, x8, x16 | SSTL 15 Class I/II | On-the-fly | NIOS |  | Y | Y | Correlated
HardCopy III FF | I | DDR3 | Half Rate | Soft | UDIMM | Dual Rank | Any, | 333 |  | Up to 72 bits | x4, x8, x16 | SSTL 15 Class I/II | On-the-fly | NIOS |  | Y | Y | Correlated
HardCopy III FF | I | DDR3 | Half Rate | Soft | UDIMM | Single Rank | Any, | 333 |  | Up to 72 bits | x4, x8, x16 | SSTL 15 Class I/II | On-the-fly | NIOS |  | Y | Y | Correlated
HardCopy III FF | C | DDR3 | Half Rate | Soft | Component | 4 Chip Selects | Any, | 400 |  | Up to 72 bits | x4, x8, x16 | SSTL 15 Class I/II | On-the-fly | NIOS |  | Y | Y | Correlated
HardCopy III FF | C | DDR3 | Half Rate | Soft | Component | 2 Chip Selects | Any, | 400 |  | Up to 72 bits | x4, x8, x16 | SSTL 15 Class I/II | On-the-fly | NIOS |  | Y | Y | Correlated
HardCopy III FF | C | DDR3 | Half Rate | Soft | Component | 1 Chip Select | Any, | 400 |  | Up to 72 bits | x4, x8, x16 | SSTL 15 Class I/II | On-the-fly | NIOS |  | Y | Y | Correlated
HardCopy III FF | C | DDR3 | Half Rate | Soft | RDIMM | Quad Rank Only Support in 2 slots dual rank format | Any, | 400 |  | Up to 72 bits | x4, x8, x16 | SSTL 15 Class I/II | On-the-fly | NIOS |  | Y | Y | Correlated
HardCopy III FF | C | DDR3 | Half Rate | Soft | RDIMM | Dual Rank | Any, | 400 |  | Up to 72 bits | x4, x8, x16 | SSTL 15 Class I/II | On-the-fly | NIOS |  | Y | Y | Correlated
HardCopy III FF | C | DDR3 | Half Rate | Soft | RDIMM | Single Rank | Any, | 400 |  | Up to 72 bits | x4, x8, x16 | SSTL 15 Class I/II | On-the-fly | NIOS |  | Y | Y | Correlated
HardCopy III FF | C | DDR3 | Half Rate | Soft | UDIMM | Quad Rank Only Support in 2 slots dual rank format | Any, | 400 |  | Up to 72 bits | x4, x8, x16 | SSTL 15 Class I/II | On-the-fly | NIOS |  | Y | Y | Correlated
HardCopy III FF | C | DDR3 | Half Rate | Soft | UDIMM | Dual Rank | Any, | 400 |  | Up to 72 bits | x4, x8, x16 | SSTL 15 Class I/II | On-the-fly | NIOS |  | Y | Y | Correlated
HardCopy III FF | C | DDR3 | Half Rate | Soft | UDIMM | Single Rank | Any, | 400 |  | Up to 72 bits | x4, x8, x16 | SSTL 15 Class I/II | On-the-fly | NIOS |  | Y | Y | Correlated
HardCopy IV E FF | I | DDR3 | Half Rate | Soft | Component | 4 Chip Selects | Any, | 333 |  | Up to 72 bits | x4, x8, x16 | SSTL 15 Class I/II | On-the-fly | NIOS |  | Y | Y | Correlated
HardCopy IV E FF | I | DDR3 | Half Rate | Soft | Component | 2 Chip Selects | Any, | 333 |  | Up to 72 bits | x4, x8, x16 | SSTL 15 Class I/II | On-the-fly | NIOS |  | Y | Y | Correlated
HardCopy IV E FF | I | DDR3 | Half Rate | Soft | Component | 1 Chip Select | Any, | 333 |  | Up to 72 bits | x4, x8, x16 | SSTL 15 Class I/II | On-the-fly | NIOS |  | Y | Y | Correlated
HardCopy IV E FF | I | DDR3 | Half Rate | Soft | RDIMM | Quad Rank Only Support in 2 slots dual rank format | Any, | 333 |  | Up to 72 bits | x4, x8, x16 | SSTL 15 Class I/II | On-the-fly | NIOS |  | Y | Y | Correlated
HardCopy IV E FF | I | DDR3 | Half Rate | Soft | RDIMM | Dual Rank | Any, | 333 |  | Up to 72 bits | x4, x8, x16 | SSTL 15 Class I/II | On-the-fly | NIOS |  | Y | Y | Correlated
HardCopy IV E FF | I | DDR3 | Half Rate | Soft | RDIMM | Single Rank | Any, | 333 |  | Up to 72 bits | x4, x8, x16 | SSTL 15 Class I/II | On-the-fly | NIOS |  | Y | Y | Correlated
HardCopy IV E FF | I | DDR3 | Half Rate | Soft | UDIMM | Quad Rank Only Support in 2 slots dual rank format | Any, | 333 |  | Up to 72 bits | x4, x8, x16 | SSTL 15 Class I/II | On-the-fly | NIOS |  | Y | Y | Correlated
HardCopy IV E FF | I | DDR3 | Half Rate | Soft | UDIMM | Dual Rank | Any, | 333 |  | Up to 72 bits | x4, x8, x16 | SSTL 15 Class I/II | On-the-fly | NIOS |  | Y | Y | Correlated
HardCopy IV E FF | I | DDR3 | Half Rate | Soft | UDIMM | Single Rank | Any, | 333 |  | Up to 72 bits | x4, x8, x16 | SSTL 15 Class I/II | On-the-fly | NIOS |  | Y | Y | Correlated
HardCopy IV E FF | C | DDR3 | Half Rate | Soft | Component | 4 Chip Selects | Any, | 400 |  | Up to 72 bits | x4, x8, x16 | SSTL 15 Class I/II | On-the-fly | NIOS |  | Y | Y | Correlated
HardCopy IV E FF | C | DDR3 | Half Rate | Soft | Component | 2 Chip Selects | Any, | 400 |  | Up to 72 bits | x4, x8, x16 | SSTL 15 Class I/II | On-the-fly | NIOS |  | Y | Y | Correlated
HardCopy IV E FF | C | DDR3 | Half Rate | Soft | Component | 1 Chip Select | Any, | 400 |  | Up to 72 bits | x4, x8, x16 | SSTL 15 Class I/II | On-the-fly | NIOS |  | Y | Y | Correlated
HardCopy IV E FF | C | DDR3 | Half Rate | Soft | RDIMM | Quad Rank Only Support in 2 slots dual rank format | Any, | 400 |  | Up to 72 bits | x4, x8, x16 | SSTL 15 Class I/II | On-the-fly | NIOS |  | Y | Y | Correlated
HardCopy IV E FF | C | DDR3 | Half Rate | Soft | RDIMM | Dual Rank | Any, | 400 |  | Up to 72 bits | x4, x8, x16 | SSTL 15 Class I/II | On-the-fly | NIOS |  | Y | Y | Correlated
HardCopy IV E FF | C | DDR3 | Half Rate | Soft | RDIMM | Single Rank | Any, | 400 |  | Up to 72 bits | x4, x8, x16 | SSTL 15 Class I/II | On-the-fly | NIOS |  | Y | Y | Correlated
HardCopy IV E FF | C | DDR3 | Half Rate | Soft | UDIMM | Quad Rank Only Support in 2 slots dual rank format | Any, | 400 |  | Up to 72 bits | x4, x8, x16 | SSTL 15 Class I/II | On-the-fly | NIOS |  | Y | Y | Correlated
HardCopy IV E FF | C | DDR3 | Half Rate | Soft | UDIMM | Dual Rank | Any, | 400 |  | Up to 72 bits | x4, x8, x16 | SSTL 15 Class I/II | On-the-fly | NIOS |  | Y | Y | Correlated
HardCopy IV E FF | C | DDR3 | Half Rate | Soft | UDIMM | Single Rank | Any, | 400 |  | Up to 72 bits | x4, x8, x16 | SSTL 15 Class I/II | On-the-fly | NIOS |  | Y | Y | Correlated
HardCopy IV GX LF | I | DDR3 | Half Rate | Soft | Component | 4 Chip Selects | Any, | 333 |  | Up to 72 bits | x4, x8, x16 | SSTL 15 Class I/II | On-the-fly | NIOS |  | Y | Y | Correlated
HardCopy IV GX LF | I | DDR3 | Half Rate | Soft | Component | 2 Chip Selects | Any, | 333 |  | Up to 72 bits | x4, x8, x16 | SSTL 15 Class I/II | On-the-fly | NIOS |  | Y | Y | Correlated
HardCopy IV GX LF | I | DDR3 | Half Rate | Soft | Component | 1 Chip Select | Any, | 333 |  | Up to 72 bits | x4, x8, x16 | SSTL 15 Class I/II | On-the-fly | NIOS |  | Y | Y | Correlated
HardCopy IV GX LF | I | DDR3 | Half Rate | Soft | RDIMM | Quad Rank Only Support in 2 slots dual rank format | Any, | 333 |  | Up to 72 bits | x4, x8, x16 | SSTL 15 Class I/II | On-the-fly | NIOS |  | Y | Y | Correlated
HardCopy IV GX LF | I | DDR3 | Half Rate | Soft | RDIMM | Dual Rank | Any, | 333 |  | Up to 72 bits | x4, x8, x16 | SSTL 15 Class I/II | On-the-fly | NIOS |  | Y | Y | Correlated
HardCopy IV GX LF | I | DDR3 | Half Rate | Soft | RDIMM | Single Rank | Any, | 333 |  | Up to 72 bits | x4, x8, x16 | SSTL 15 Class I/II | On-the-fly | NIOS |  | Y | Y | Correlated
HardCopy IV GX LF | I | DDR3 | Half Rate | Soft | UDIMM | Quad Rank Only Support in 2 slots dual rank format | Any, | 333 |  | Up to 72 bits | x4, x8, x16 | SSTL 15 Class I/II | On-the-fly | NIOS |  | Y | Y | Correlated
HardCopy IV GX LF | I | DDR3 | Half Rate | Soft | UDIMM | Dual Rank | Any, | 333 |  | Up to 72 bits | x4, x8, x16 | SSTL 15 Class I/II | On-the-fly | NIOS |  | Y | Y | Correlated
HardCopy IV GX LF | I | DDR3 | Half Rate | Soft | UDIMM | Single Rank | Any, | 333 |  | Up to 72 bits | x4, x8, x16 | SSTL 15 Class I/II | On-the-fly | NIOS |  | Y | Y | Correlated
HardCopy IV GX LF | C | DDR3 | Half Rate | Soft | Component | 4 Chip Selects | Any, | 333 |  | Up to 72 bits | x4, x8, x16 | SSTL 15 Class I/II | On-the-fly | NIOS |  | Y | Y | Correlated
HardCopy IV GX LF | C | DDR3 | Half Rate | Soft | Component | 2 Chip Selects | Any, | 400 |  | Up to 72 bits | x4, x8, x16 | SSTL 15 Class I/II | On-the-fly | NIOS |  | Y | Y | Correlated
HardCopy IV GX LF | C | DDR3 | Half Rate | Soft | Component | 1 Chip Select | Any, | 400 |  | Up to 72 bits | x4, x8, x16 | SSTL 15 Class I/II | On-the-fly | NIOS |  | Y | Y | Correlated
HardCopy IV GX LF | C | DDR3 | Half Rate | Soft | RDIMM | Quad Rank Only Support in 2 slots dual rank format | Any, | 400 |  | Up to 72 bits | x4, x8, x16 | SSTL 15 Class I/II | On-the-fly | NIOS |  | Y | Y | Correlated
HardCopy IV GX LF | C | DDR3 | Half Rate | Soft | RDIMM | Dual Rank | Any, | 400 |  | Up to 72 bits | x4, x8, x16 | SSTL 15 Class I/II | On-the-fly | NIOS |  | Y | Y | Correlated
HardCopy IV GX LF | C | DDR3 | Half Rate | Soft | RDIMM | Single Rank | Any, | 400 |  | Up to 72 bits | x4, x8, x16 | SSTL 15 Class I/II | On-the-fly | NIOS |  | Y | Y | Correlated
HardCopy IV GX LF | C | DDR3 | Half Rate | Soft | UDIMM | Quad Rank Only Support in 2 slots dual rank format | Any, | 400 |  | Up to 72 bits | x4, x8, x16 | SSTL 15 Class I/II | On-the-fly | NIOS |  | Y | Y | Correlated
HardCopy IV GX LF | C | DDR3 | Half Rate | Soft | UDIMM | Dual Rank | Any, | 400 |  | Up to 72 bits | x4, x8, x16 | SSTL 15 Class I/II | On-the-fly | NIOS |  | Y | Y | Correlated
HardCopy IV GX LF | C | DDR3 | Half Rate | Soft | UDIMM | Single Rank | Any, | 400 |  | Up to 72 bits | x4, x8, x16 | SSTL 15 Class I/II | On-the-fly | NIOS |  | Y | Y | Correlated
HardCopy IV GX FF | I | DDR3 | Half Rate | Soft | Component | 4 Chip Selects | Any, | 333 |  | Up to 72 bits | x4, x8, x16 | SSTL 15 Class I/II | On-the-fly | NIOS |  | Y | Y | Correlated
HardCopy IV GX FF | I | DDR3 | Half Rate | Soft | Component | 2 Chip Selects | Any, | 400 |  | Up to 72 bits | x4, x8, x16 | SSTL 15 Class I/II | On-the-fly | NIOS |  | Y | Y | Correlated
HardCopy IV GX FF | I | DDR3 | Half Rate | Soft | Component | 1 Chip Select | Any, | 450 |  | Up to 72 bits | x4, x8, x16 | SSTL 15 Class I/II | On-the-fly | NIOS |  | Y | Y | Correlated
HardCopy IV GX FF | I | DDR3 | Half Rate | Soft | RDIMM | Quad Rank Only Support in 2 slots dual rank format | Any, | 333 |  | Up to 72 bits | x4, x8, x16 | SSTL 15 Class I/II | On-the-fly | NIOS |  | Y | Y | Correlated
HardCopy IV GX FF | I | DDR3 | Half Rate | Soft | RDIMM | Dual Rank | Any, | 400 |  | Up to 72 bits | x4, x8, x16 | SSTL 15 Class I/II | On-the-fly | NIOS |  | Y | Y | Correlated
HardCopy IV GX FF | I | DDR3 | Half Rate | Soft | RDIMM | Single Rank | Any, | 450 |  | Up to 72 bits | x4, x8, x16 | SSTL 15 Class I/II | On-the-fly | NIOS |  | Y | Y | Correlated
HardCopy IV GX FF | I | DDR3 | Half Rate | Soft | UDIMM | Quad Rank Only Support in 2 slots dual rank format | Any, | 333 |  | Up to 72 bits | x4, x8, x16 | SSTL 15 Class I/II | On-the-fly | NIOS |  | Y | Y | Correlated
HardCopy IV GX FF | I | DDR3 | Half Rate | Soft | UDIMM | Dual Rank | Any, | 400 |  | Up to 72 bits | x4, x8, x16 | SSTL 15 Class I/II | On-the-fly | NIOS |  | Y | Y | Correlated
HardCopy IV GX FF | I | DDR3 | Half Rate | Soft | UDIMM | Single Rank | Any, | 450 |  | Up to 72 bits | x4, x8, x16 | SSTL 15 Class I/II | On-the-fly | NIOS |  | Y | Y | Correlated
HardCopy IV GX FF | C | DDR3 | Half Rate | Soft | Component | 4 Chip Selects | Any, | 333 |  | Up to 72 bits | x4, x8, x16 | SSTL 15 Class I/II | On-the-fly | NIOS |  | Y | Y | Correlated
HardCopy IV GX FF | C | DDR3 | Half Rate | Soft | Component | 2 Chip Selects | Any, | 400 |  | Up to 72 bits | x4, x8, x16 | SSTL 15 Class I/II | On-the-fly | NIOS |  | Y | Y | Correlated
HardCopy IV GX FF | C | DDR3 | Half Rate | Soft | Component | 1 Chip Select | Any, | 533 Contact Altera |  | Up to 72 bits | x4, x8, x16 | SSTL 15 Class I/II | On-the-fly | NIOS |  | Y | Y | Correlated
HardCopy IV GX FF | C | DDR3 | Half Rate | Soft | RDIMM | Quad Rank Only Support in 2 slots dual rank format | Any, | 400 |  | Up to 72 bits | x4, x8, x16 | SSTL 15 Class I/II | On-the-fly | NIOS |  | Y | Y | Correlated
HardCopy IV GX FF | C | DDR3 | Half Rate | Soft | RDIMM | Dual Rank | Any, | 400 |  | Up to 72 bits | x4, x8, x16 | SSTL 15 Class I/II | On-the-fly | NIOS |  | Y | Y | Correlated
HardCopy IV GX FF | C | DDR3 | Half Rate | Soft | RDIMM | Single Rank | Any, | 533 Contact Altera |  | Up to 72 bits | x4, x8, x16 | SSTL 15 Class I/II | On-the-fly | NIOS |  | Y | Y | Correlated
HardCopy IV GX FF | C | DDR3 | Half Rate | Soft | UDIMM | Quad Rank Only Support in 2 slots dual rank format | Any, | 400 |  | Up to 72 bits | x4, x8, x16 | SSTL 15 Class I/II | On-the-fly | NIOS |  | Y | Y | Correlated
HardCopy IV GX FF | C | DDR3 | Half Rate | Soft | UDIMM | Dual Rank | Any, | 400 |  | Up to 72 bits | x4, x8, x16 | SSTL 15 Class I/II | On-the-fly | NIOS |  | Y | Y | Correlated
HardCopy IV GX FF | C | DDR3 | Half Rate | Soft | UDIMM | Single Rank | Any, | 533 Contact Altera |  | Up to 72 bits | x4, x8, x16 | SSTL 15 Class I/II | On-the-fly | NIOS |  | Y | Y | Correlated
Arria II GX | I5 | DDR3 | Half Rate | Soft | RDIMM | Any | Any, | Not supported |  | Up to 72 bits | x4, x8, x16 | SSTL 15 Class I/II | On-the-fly | NIOS |  | Y | Y | Final
Arria II GX | I5 | DDR3 | Half Rate | Soft | UDIMM | Any | Any, | Not supported |  | Up to 72 bits | x4, x8, x16 | SSTL 15 Class I/II | On-the-fly | NIOS |  | Y | Y | Final
Arria II GX | I5 | DDR3 | Half Rate | Soft | Component | 4 Chip Selects | Wraparound, | Not supported |  | Up to 72 bits | x4, x8, x16 | SSTL 15 Class I | On-the-fly | NIOS |  | Y | Y | Final
Arria II GX | I5 | DDR3 | Half Rate | Soft | Component | 4 Chip Selects | Row, | Not supported |  | Up to 72 bits | x4, x8, x16 | SSTL 15 Class I | On-the-fly | NIOS |  | Y | Y | Final
Arria II GX | I5 | DDR3 | Half Rate | Soft | Component | 4 Chip Selects | Column, | Not supported |  | Up to 72 bits | x4, x8, x16 | SSTL 15 Class I | On-the-fly | NIOS |  | Y | Y | Final
Arria II GX | I5 | DDR3 | Half Rate | Soft | Component | 2 Chip Selects | Wraparound, | Not supported |  | Up to 72 bits | x4, x8, x16 | SSTL 15 Class I | On-the-fly | NIOS |  | Y | Y | Final
Arria II GX | I5 | DDR3 | Half Rate | Soft | Component | 2 Chip Selects | Row, | Not supported |  | Up to 72 bits | x4, x8, x16 | SSTL 15 Class I | On-the-fly | NIOS |  | Y | Y | Final
Arria II GX | I5 | DDR3 | Half Rate | Soft | Component | 2 Chip Selects | Column, | Not supported |  | Up to 72 bits | x4, x8, x16 | SSTL 15 Class I | On-the-fly | NIOS |  | Y | Y | Final
Arria II GX | I5 | DDR3 | Half Rate | Soft | Component | 1 Chip Select | Wraparound, | Not supported |  | Up to 72 bits | x4, x8, x16 | SSTL 15 Class I | On-the-fly | NIOS |  | Y | Y | Final
Arria II GX | I5 | DDR3 | Half Rate | Soft | Component | 1 Chip Select | Row, | Not supported |  | Up to 72 bits | x4, x8, x16 | SSTL 15 Class I | On-the-fly | NIOS |  | Y | Y | Final
Arria II GX | I5 | DDR3 | Half Rate | Soft | Component | 1 Chip Select | Column, | 300 | 400 | Up to 72 bits | x4, x8, x16 | SSTL 15 Class I | On-the-fly | NIOS |  | Y | Y | Final
Arria II GX | I3 | DDR3 | Half Rate | Soft | RDIMM | Any | Any, | Not supported |  | Up to 72 bits | x4, x8, x16 | SSTL 15 Class I/II | On-the-fly | NIOS |  | Y | Y | Final
Arria II GX | I3 | DDR3 | Half Rate | Soft | UDIMM | Any | Any, | Not supported |  | Up to 72 bits | x4, x8, x16 | SSTL 15 Class I/II | On-the-fly | NIOS |  | Y | Y | Final
Arria II GX | I3 | DDR3 | Half Rate | Soft | Component | 4 Chip Selects | Wraparound, | Not supported |  | Up to 72 bits | x4, x8, x16 | SSTL 15 Class I | On-the-fly | NIOS |  | Y | Y | Final
Arria II GX | I3 | DDR3 | Half Rate | Soft | Component | 4 Chip Selects | Row, | Not supported |  | Up to 72 bits | x4, x8, x16 | SSTL 15 Class I | On-the-fly | NIOS |  | Y | Y | Final
Arria II GX | I3 | DDR3 | Half Rate | Soft | Component | 4 Chip Selects | Column, | Not supported |  | Up to 72 bits | x4, x8, x16 | SSTL 15 Class I | On-the-fly | NIOS |  | Y | Y | Final
Arria II GX | I3 | DDR3 | Half Rate | Soft | Component | 2 Chip Selects | Wraparound, | Not supported |  | Up to 72 bits | x4, x8, x16 | SSTL 15 Class I | On-the-fly | NIOS |  | Y | Y | Final
Arria II GX | I3 | DDR3 | Half Rate | Soft | Component | 2 Chip Selects | Row, | Not supported |  | Up to 72 bits | x4, x8, x16 | SSTL 15 Class I | On-the-fly | NIOS |  | Y | Y | Final
Arria II GX | I3 | DDR3 | Half Rate | Soft | Component | 2 Chip Selects | Column, | Not supported |  | Up to 72 bits | x4, x8, x16 | SSTL 15 Class I | On-the-fly | NIOS |  | Y | Y | Final
Arria II GX | I3 | DDR3 | Half Rate | Soft | Component | 1 Chip Select | Wraparound, | Not supported |  | Up to 72 bits | x4, x8, x16 | SSTL 15 Class I | On-the-fly | NIOS |  | Y | Y | Final
Arria II GX | I3 | DDR3 | Half Rate | Soft | Component | 1 Chip Select | Row, | Not supported |  | Up to 72 bits | x4, x8, x16 | SSTL 15 Class I | On-the-fly | NIOS |  | Y | Y | Final
Arria II GX | I3 | DDR3 | Half Rate | Soft | Component | 1 Chip Select | Column, | 333 | 400 | Up to 72 bits | x4, x8, x16 | SSTL 15 Class I | On-the-fly | NIOS |  | Y | Y | Final
Arria II GX | C6 | DDR3 | Half Rate | Soft | RDIMM | Any | Any, | Not supported |  | Up to 72 bits | x4, x8, x16 | SSTL 15 Class I/II | On-the-fly | NIOS |  | Y | Y | Final
Arria II GX | C6 | DDR3 | Half Rate | Soft | UDIMM | Any | Any, | Not supported |  | Up to 72 bits | x4, x8, x16 | SSTL 15 Class I/II | On-the-fly | NIOS |  | Y | Y | Final
Arria II GX | C6 | DDR3 | Half Rate | Soft | Component | 4 Chip Selects | Wraparound, | Not supported |  | Up to 72 bits | x4, x8, x16 | SSTL 15 Class I | On-the-fly | NIOS |  | Y | Y | Final
Arria II GX | C6 | DDR3 | Half Rate | Soft | Component | 4 Chip Selects | Row, | Not supported |  | Up to 72 bits | x4, x8, x16 | SSTL 15 Class I | On-the-fly | NIOS |  | Y | Y | Final
Arria II GX | C6 | DDR3 | Half Rate | Soft | Component | 4 Chip Selects | Column, | Not supported |  | Up to 72 bits | x4, x8, x16 | SSTL 15 Class I | On-the-fly | NIOS |  | Y | Y | Final
Arria II GX | C6 | DDR3 | Half Rate | Soft | Component | 2 Chip Selects | Wraparound, | Not supported |  | Up to 72 bits | x4, x8, x16 | SSTL 15 Class I | On-the-fly | NIOS |  | Y | Y | Final
Arria II GX | C6 | DDR3 | Half Rate | Soft | Component | 2 Chip Selects | Row, | Not supported |  | Up to 72 bits | x4, x8, x16 | SSTL 15 Class I | On-the-fly | NIOS |  | Y | Y | Final
Arria II GX | C6 | DDR3 | Half Rate | Soft | Component | 2 Chip Selects | Column, | Not supported |  | Up to 72 bits | x4, x8, x16 | SSTL 15 Class I | On-the-fly | NIOS |  | Y | Y | Final
Arria II GX | C6 | DDR3 | Half Rate | Soft | Component | 1 Chip Select | Wraparound, | Not supported |  | Up to 72 bits | x4, x8, x16 | SSTL 15 Class I | On-the-fly | NIOS |  | Y | Y | Final
Arria II GX | C6 | DDR3 | Half Rate | Soft | Component | 1 Chip Select | Row, | Not supported |  | Up to 72 bits | x4, x8, x16 | SSTL 15 Class I | On-the-fly | NIOS |  | Y | Y | Final
Arria II GX | C6 | DDR3 | Half Rate | Soft | Component | 1 Chip Select | Column, | Not supported |  | Up to 72 bits | x4, x8, x16 | SSTL 15 Class I | On-the-fly | NIOS |  | Y | Y | Final
Arria II GX | C5 | DDR3 | Half Rate | Soft | RDIMM | Any | Any, | Not supported |  | Up to 72 bits | x4, x8, x16 | SSTL 15 Class I/II | On-the-fly | NIOS |  | Y | Y | Final
Arria II GX | C5 | DDR3 | Half Rate | Soft | UDIMM | Any | Any, | Not supported |  | Up to 72 bits | x4, x8, x16 | SSTL 15 Class I/II | On-the-fly | NIOS |  | Y | Y | Final
Arria II GX | C5 | DDR3 | Half Rate | Soft | Component | 4 Chip Selects | Wraparound, | Not supported |  | Up to 72 bits | x4, x8, x16 | SSTL 15 Class I | On-the-fly | NIOS |  | Y | Y | Final
Arria II GX | C5 | DDR3 | Half Rate | Soft | Component | 4 Chip Selects | Row, | Not supported |  | Up to 72 bits | x4, x8, x16 | SSTL 15 Class I | On-the-fly | NIOS |  | Y | Y | Final
Arria II GX | C5 | DDR3 | Half Rate | Soft | Component | 4 Chip Selects | Column, | Not supported |  | Up to 72 bits | x4, x8, x16 | SSTL 15 Class I | On-the-fly | NIOS |  | Y | Y | Final
Arria II GX | C5 | DDR3 | Half Rate | Soft | Component | 2 Chip Selects | Wraparound, | Not supported |  | Up to 72 bits | x4, x8, x16 | SSTL 15 Class I | On-the-fly | NIOS |  | Y | Y | Final
Arria II GX | C5 | DDR3 | Half Rate | Soft | Component | 2 Chip Selects | Row, | Not supported |  | Up to 72 bits | x4, x8, x16 | SSTL 15 Class I | On-the-fly | NIOS |  | Y | Y | Final
Arria II GX | C5 | DDR3 | Half Rate | Soft | Component | 2 Chip Selects | Column, | 300 | 400 | Up to 72 bits | x4, x8, x16 | SSTL 15 Class I | On-the-fly | NIOS |  | Y | Y | Final
Arria II GX | C5 | DDR3 | Half Rate | Soft | Component | 1 Chip Select | Wraparound, | Not supported |  | Up to 72 bits | x4, x8, x16 | SSTL 15 Class I | On-the-fly | NIOS |  | Y | Y | Final
Arria II GX | C5 | DDR3 | Half Rate | Soft | Component | 1 Chip Select | Row, | Not supported |  | Up to 72 bits | x4, x8, x16 | SSTL 15 Class I | On-the-fly | NIOS |  | Y | Y | Final
Arria II GX | C5 | DDR3 | Half Rate | Soft | Component | 1 Chip Select | Column, | 333 | 400 | Up to 72 bits | x4, x8, x16 | SSTL 15 Class I | On-the-fly | NIOS |  | Y | Y | Final
Arria II GX | C4 | DDR3 | Half Rate | Soft | RDIMM | Any | Any, | Not supported |  | Up to 72 bits | x4, x8, x16 | SSTL 15 Class I/II | On-the-fly | NIOS |  | Y | Y | Final
Arria II GX | C4 | DDR3 | Half Rate | Soft | UDIMM | Any | Any, | Not supported |  | Up to 72 bits | x4, x8, x16 | SSTL 15 Class I/II | On-the-fly | NIOS |  | Y | Y | Final
Arria II GX | C4 | DDR3 | Half Rate | Soft | Component | 4 Chip Selects | Wraparound, | 300 | 400 | Up to 72 bits | x4, x8, x16 | SSTL 15 Class I | On-the-fly | NIOS |  | Y | Y | Final
Arria II GX | C4 | DDR3 | Half Rate | Soft | Component | 4 Chip Selects | Row, | 300 | 400 | Up to 72 bits | x4, x8, x16 | SSTL 15 Class I | On-the-fly | NIOS |  | Y | Y | Final
Arria II GX | C4 | DDR3 | Half Rate | Soft | Component | 4 Chip Selects | Column, | 300 | 400 | Up to 72 bits | x4, x8, x16 | SSTL 15 Class I | On-the-fly | NIOS |  | Y | Y | Final
Arria II GX | C4 | DDR3 | Half Rate | Soft | Component | 2 Chip Selects | Wraparound, | 300 | 400 | Up to 72 bits | x4, x8, x16 | SSTL 15 Class I | On-the-fly | NIOS |  | Y | Y | Final
Arria II GX | C4 | DDR3 | Half Rate | Soft | Component | 2 Chip Selects | Row, | 300 | 400 | Up to 72 bits | x4, x8, x16 | SSTL 15 Class I | On-the-fly | NIOS |  | Y | Y | Final
Arria II GX | C4 | DDR3 | Half Rate | Soft | Component | 2 Chip Selects | Column, | 300 | 400 | Up to 72 bits | x4, x8, x16 | SSTL 15 Class I | On-the-fly | NIOS |  | Y | Y | Final
Arria II GX | C4 | DDR3 | Half Rate | Soft | Component | 1 Chip Select | Wraparound, | 300 | 400 | Up to 72 bits | x4, x8, x16 | SSTL 15 Class I | On-the-fly | NIOS |  | Y | Y | Final
Arria II GX | C4 | DDR3 | Half Rate | Soft | Component | 1 Chip Select | Row, | 333 | 400 | Up to 72 bits | x4, x8, x16 | SSTL 15 Class I | On-the-fly | NIOS |  | Y | Y | Final
Arria II GX | C4 | DDR3 | Half Rate | Soft | Component | 1 Chip Select | Column, | 400 | 533 | Up to 72 bits | x4, x8, x16 | SSTL 15 Class I | On-the-fly | NIOS |  | Y | Y | Final
Arria II GZ | I4 | DDR3 | Half Rate | Soft | RDIMM | Any | Any, | Not supported |  | Up to 72 bits | x4, x8, x16 | SSTL 15 Class I/II | On-the-fly | NIOS |  | Y | Y | Final
Arria II GZ | I4 | DDR3 | Half Rate | Soft | UDIMM | Any | Any, | Not supported |  | Up to 72 bits | x4, x8, x16 | SSTL 15 Class I/II | On-the-fly | NIOS |  | Y | Y | Final
Arria II GZ | I4 | DDR3 | Half Rate | Soft | Component | 4 Chip Selects | Any, | 333 |  | Up to 72 bits | x4, x8, x16 | SSTL 15 Class I/II | On-the-fly | NIOS |  | Y | Y | Final
Arria II GZ | I4 | DDR3 | Half Rate | Soft | Component | 2 Chip Selects | Any, | 333 |  | Up to 72 bits | x4, x8, x16 | SSTL 15 Class I/II | On-the-fly | NIOS |  | Y | Y | Final
Arria II GZ | I4 | DDR3 | Half Rate | Soft | Component | 1 Chip Select | Any, | 333 |  | Up to 72 bits | x4, x8, x16 | SSTL 15 Class I/II | On-the-fly | NIOS |  | Y | Y | Final
Arria II GZ | I3 | DDR3 | Half Rate | Soft | RDIMM | Any | Any, | Not supported |  | Up to 72 bits | x4, x8, x16 | SSTL 15 Class I/II | On-the-fly | NIOS |  | Y | Y | Final
Arria II GZ | I3 | DDR3 | Half Rate | Soft | UDIMM | Any | Any, | Not supported |  | Up to 72 bits | x4, x8, x16 | SSTL 15 Class I/II | On-the-fly | NIOS |  | Y | Y | Final
Arria II GZ | I3 | DDR3 | Half Rate | Soft | Component | 4 Chip Selects | Any, | 333 |  | Up to 72 bits | x4, x8, x16 | SSTL 15 Class I/II | On-the-fly | NIOS |  | Y | Y | Final
Arria II GZ | I3 | DDR3 | Half Rate | Soft | Component | 2 Chip Selects | Any, | 400 |  | Up to 72 bits | x4, x8, x16 | SSTL 15 Class I/II | On-the-fly | NIOS |  | Y | Y | Final
Arria II GZ | I3 | DDR3 | Half Rate | Soft | Component | 1 Chip Select | Any, | 400 |  | Up to 72 bits | x4, x8, x16 | SSTL 15 Class I/II | On-the-fly | NIOS |  | Y | Y | Final
Arria II GZ | C4 | DDR3 | Half Rate | Soft | RDIMM | Any | Any, | Not supported |  | Up to 72 bits | x4, x8, x16 | SSTL 15 Class I/II | On-the-fly | NIOS |  | Y | Y | Final
Arria II GZ | C4 | DDR3 | Half Rate | Soft | UDIMM | Any | Any, | Not supported |  | Up to 72 bits | x4, x8, x16 | SSTL 15 Class I/II | On-the-fly | NIOS |  | Y | Y | Final
Arria II GZ | C4 | DDR3 | Half Rate | Soft | Component | 4 Chip Selects | Any, | 333 |  | Up to 72 bits | x4, x8, x16 | SSTL 15 Class I/II | On-the-fly | NIOS |  | Y | Y | Final
Arria II GZ | C4 | DDR3 | Half Rate | Soft | Component | 2 Chip Selects | Any, | 333 |  | Up to 72 bits | x4, x8, x16 | SSTL 15 Class I/II | On-the-fly | NIOS |  | Y | Y | Final
Arria II GZ | C4 | DDR3 | Half Rate | Soft | Component | 1 Chip Select | Any, | 400 |  | Up to 72 bits | x4, x8, x16 | SSTL 15 Class I/II | On-the-fly | NIOS |  | Y | Y | Final
Arria II GZ | C3 | DDR3 | Half Rate | Soft | RDIMM | Any | Any, | Not supported |  | Up to 72 bits | x4, x8, x16 | SSTL 15 Class I/II | On-the-fly | NIOS |  | Y | Y | Final
Arria II GZ | C3 | DDR3 | Half Rate | Soft | UDIMM | Any | Any, | Not supported |  | Up to 72 bits | x4, x8, x16 | SSTL 15 Class I/II | On-the-fly | NIOS |  | Y | Y | Final
Arria II GZ | C3 | DDR3 | Half Rate | Soft | Component | 4 Chip Selects | Any, | 333 |  | Up to 72 bits | x4, x8, x16 | SSTL 15 Class I/II | On-the-fly | NIOS |  | Y | Y | Final
Arria II GZ | C3 | DDR3 | Half Rate | Soft | Component | 2 Chip Selects | Any, | 400 |  | Up to 72 bits | x4, x8, x16 | SSTL 15 Class I/II | On-the-fly | NIOS |  | Y | Y | Final
Arria II GZ | C3 | DDR3 | Half Rate | Soft | Component | 1 Chip Select | Any, | 400 |  | Up to 72 bits | x4, x8, x16 | SSTL 15 Class I/II | On-the-fly | NIOS |  | Y | Y | Final
Stratix III L (Vcc = 0.9V) | I4L | DDR3 | Half Rate | Soft | Component | Multi Rank | Any, | Not supported |  | Up to 72 bits | x4, x8, x16 | SSTL 15 Class I/II | On-the-fly | NIOS |  | Y | Y | Final
Stratix III L (Vcc = 0.9V) | I4L | DDR3 | Half Rate | Soft | Component | 1 Chip Select | Any, | Not supported |  | Up to 72 bits | x4, x8, x16 | SSTL 15 Class I/II | On-the-fly | NIOS |  | Y | Y | Final
Stratix III L (Vcc = 0.9V) | I4L | DDR3 | Half Rate | Soft | RDIMM | Multi Rank | Any, | Not supported |  | Up to 72 bits | x4, x8, x16 | SSTL 15 Class I/II | On-the-fly | NIOS |  | Y | Y | Final
Stratix III L (Vcc = 0.9V) | I4L | DDR3 | Half Rate | Soft | RDIMM | Single Rank | Any, | Not supported |  | Up to 72 bits | x4, x8, x16 | SSTL 15 Class I/II | On-the-fly | NIOS |  | Y | Y | Final
Stratix III L (Vcc = 0.9V) | I4L | DDR3 | Half Rate | Soft | UDIMM | Multi Rank | Any, | Not supported |  | Up to 72 bits | x4, x8, x16 | SSTL 15 Class I/II | On-the-fly | NIOS |  | Y | Y | Final
Stratix III L (Vcc = 0.9V) | I4L | DDR3 | Half Rate | Soft | UDIMM | Single Rank | Any, | Not supported |  | Up to 72 bits | x4, x8, x16 | SSTL 15 Class I/II | On-the-fly | NIOS |  | Y | Y | Final
Stratix III L (Vcc = 1.1V) | I4L | DDR3 | Half Rate | Soft | Component | Multi Rank | Any, | Refer to the Timing Analysis section |  | Up to 72 bits | x4, x8, x16 | SSTL 15 Class I/II | On-the-fly | NIOS |  | Y | Y | Final
Stratix III L (Vcc = 1.1V) | I4L | DDR3 | Half Rate | Soft | Component | 1 Chip Select | Any, | 333 |  | Up to 72 bits | x4, x8, x16 | SSTL 15 Class I/II | On-the-fly | NIOS |  | Y | Y | Final
Stratix III L (Vcc = 1.1V) | I4L | DDR3 | Half Rate | Soft | RDIMM | Multi Rank | Any, | Refer to the Timing Analysis section |  | Up to 72 bits | x4, x8, x16 | SSTL 15 Class I/II | On-the-fly | NIOS |  | Y | Y | Final
Stratix III L (Vcc = 1.1V) | I4L | DDR3 | Half Rate | Soft | RDIMM | Single Rank | Any, | 333 |  | Up to 72 bits | x4, x8, x16 | SSTL 15 Class I/II | On-the-fly | NIOS |  | Y | Y | Final
Stratix III L (Vcc = 1.1V) | I4L | DDR3 | Half Rate | Soft | UDIMM | Multi Rank | Any, | Refer to the Timing Analysis section |  | Up to 72 bits | x4, x8, x16 | SSTL 15 Class I/II | On-the-fly | NIOS |  | Y | Y | Final
Stratix III L (Vcc = 1.1V) | I4L | DDR3 | Half Rate | Soft | UDIMM | Single Rank | Any, | 333 |  | Up to 72 bits | x4, x8, x16 | SSTL 15 Class I/II | On-the-fly | NIOS |  | Y | Y | Final
Stratix III L (Vcc = 1.1V) | I4 | DDR3 | Half Rate | Soft | Component | Multi Rank | Any, | Refer to the Timing Analysis section |  | Up to 72 bits | x4, x8, x16 | SSTL 15 Class I/II | On-the-fly | NIOS |  | Y | Y | Final
Stratix III L (Vcc = 1.1V) | I4 | DDR3 | Half Rate | Soft | Component | 1 Chip Select | Any, | 333 |  | Up to 72 bits | x4, x8, x16 | SSTL 15 Class I/II | On-the-fly | NIOS |  | Y | Y | Final
Stratix III L (Vcc = 1.1V) | I4 | DDR3 | Half Rate | Soft | RDIMM | Multi Rank | Any, | Refer to the Timing Analysis section |  | Up to 72 bits | x4, x8, x16 | SSTL 15 Class I/II | On-the-fly | NIOS |  | Y | Y | Final
Stratix III L (Vcc = 1.1V) | I4 | DDR3 | Half Rate | Soft | RDIMM | Single Rank | Any, | 333 |  | Up to 72 bits | x4, x8, x16 | SSTL 15 Class I/II | On-the-fly | NIOS |  | Y | Y | Final
Stratix III L (Vcc = 1.1V) | I4 | DDR3 | Half Rate | Soft | UDIMM | Multi Rank | Any, | Refer to the Timing Analysis section |  | Up to 72 bits | x4, x8, x16 | SSTL 15 Class I/II | On-the-fly | NIOS |  | Y | Y | Final
Stratix III L (Vcc = 1.1V) | I4 | DDR3 | Half Rate | Soft | UDIMM | Single Rank | Any, | 333 |  | Up to 72 bits | x4, x8, x16 | SSTL 15 Class I/II | On-the-fly | NIOS |  | Y | Y | Final
Stratix III L (Vcc = 1.1V) | I3 | DDR3 | Half Rate | Soft | Component | Multi Rank | Any, | Refer to the Timing Analysis section |  | Up to 72 bits | x4, x8, x16 | SSTL 15 Class I/II | On-the-fly | NIOS |  | Y | Y | Final
Stratix III L (Vcc = 1.1V) | I3 | DDR3 | Half Rate | Soft | Component | 1 Chip Select | Any, | 400 |  | Up to 72 bits | x4, x8, x16 | SSTL 15 Class I/II | On-the-fly | NIOS |  | Y | Y | Final
Stratix III L (Vcc = 1.1V) | I3 | DDR3 | Half Rate | Soft | RDIMM | Multi Rank | Any, | Refer to the Timing Analysis section |  | Up to 72 bits | x4, x8, x16 | SSTL 15 Class I/II | On-the-fly | NIOS |  | Y | Y | Final
Stratix III L (Vcc = 1.1V) | I3 | DDR3 | Half Rate | Soft | RDIMM | Single Rank | Any, | 400 |  | Up to 72 bits | x4, x8, x16 | SSTL 15 Class I/II | On-the-fly | NIOS |  | Y | Y | Final
Stratix III L (Vcc = 1.1V) | I3 | DDR3 | Half Rate | Soft | UDIMM | Multi Rank | Any, | Refer to the Timing Analysis section |  | Up to 72 bits | x4, x8, x16 | SSTL 15 Class I/II | On-the-fly | NIOS |  | Y | Y | Final
Stratix III L (Vcc = 1.1V) | I3 | DDR3 | Half Rate | Soft | UDIMM | Single Rank | Any, | 400 |  | Up to 72 bits | x4, x8, x16 | SSTL 15 Class I/II | On-the-fly | NIOS |  | Y | Y | Final
Stratix III L (Vcc = 0.9V) | C4L | DDR3 | Half Rate | Soft | Component | Multi Rank | Any, | Not supported |  | Up to 72 bits | x4, x8, x16 | SSTL 15 Class I/II | On-the-fly | NIOS |  | Y | Y | Final
Stratix III L (Vcc = 0.9V) | C4L | DDR3 | Half Rate | Soft | Component | 1 Chip Select | Any, | Not supported |  | Up to 72 bits | x4, x8, x16 | SSTL 15 Class I/II | On-the-fly | NIOS |  | Y | Y | Final
Stratix III L (Vcc = 0.9V) | C4L | DDR3 | Half Rate | Soft | RDIMM | Multi Rank | Any, | Not supported |  | Up to 72 bits | x4, x8, x16 | SSTL 15 Class I/II | On-the-fly | NIOS |  | Y | Y | Final
Stratix III L (Vcc = 0.9V) | C4L | DDR3 | Half Rate | Soft | RDIMM | Single Rank | Any, | Not supported |  | Up to 72 bits | x4, x8, x16 | SSTL 15 Class I/II | On-the-fly | NIOS |  | Y | Y | Final
Stratix III L (Vcc = 0.9V) | C4L | DDR3 | Half Rate | Soft | UDIMM | Multi Rank | Any, | Not supported |  | Up to 72 bits | x4, x8, x16 | SSTL 15 Class I/II | On-the-fly | NIOS |  | Y | Y | Final
Stratix III L (Vcc = 0.9V) | C4L | DDR3 | Half Rate | Soft | UDIMM | Single Rank | Any, | Not supported |  | Up to 72 bits | x4, x8, x16 | SSTL 15 Class I/II | On-the-fly | NIOS |  | Y | Y | Final
Stratix III L (Vcc = 1.1V) | C4L | DDR3 | Half Rate | Soft | Component | Multi Rank | Any, | Refer to the Timing Analysis section |  | Up to 72 bits | x4, x8, x16 | SSTL 15 Class I/II | On-the-fly | NIOS |  | Y | Y | Final
Stratix III L (Vcc = 1.1V) | C4L | DDR3 | Half Rate | Soft | Component | 1 Chip Select | Any, | 333 |  | Up to 72 bits | x4, x8, x16 | SSTL 15 Class I/II | On-the-fly | NIOS |  | Y | Y | Final
Stratix III L (Vcc = 1.1V) | C4L | DDR3 | Half Rate | Soft | RDIMM | Multi Rank | Any, | Refer to the Timing Analysis section |  | Up to 72 bits | x4, x8, x16 | SSTL 15 Class I/II | On-the-fly | NIOS |  | Y | Y | Final
Stratix III L (Vcc = 1.1V) | C4L | DDR3 | Half Rate | Soft | RDIMM | Single Rank | Any, | 333 |  | Up to 72 bits | x4, x8, x16 | SSTL 15 Class I/II | On-the-fly | NIOS |  | Y | Y | Final
Stratix III L (Vcc = 1.1V) | C4L | DDR3 | Half Rate | Soft | UDIMM | Multi Rank | Any, | Refer to the Timing Analysis section |  | Up to 72 bits | x4, x8, x16 | SSTL 15 Class I/II | On-the-fly | NIOS |  | Y | Y | Final
Stratix III L (Vcc = 1.1V) | C4L | DDR3 | Half Rate | Soft | UDIMM | Single Rank | Any, | 333 |  | Up to 72 bits | x4, x8, x16 | SSTL 15 Class I/II | On-the-fly | NIOS |  | Y | Y | Final
Stratix III L (Vcc = 1.1V) | C4 | DDR3 | Half Rate | Soft | Component | Multi Rank | Any, | Refer to the Timing Analysis section |  | Up to 72 bits | x4, x8, x16 | SSTL 15 Class I/II | On-the-fly | NIOS |  | Y | Y | Final
Stratix III L (Vcc = 1.1V) | C4 | DDR3 | Half Rate | Soft | Component | 1 Chip Select | Any, | 333 |  | Up to 72 bits | x4, x8, x16 | SSTL 15 Class I/II | On-the-fly | NIOS |  | Y | Y | Final
Stratix III L (Vcc = 1.1V) | C4 | DDR3 | Half Rate | Soft | RDIMM | Multi Rank | Any, | Refer to the Timing Analysis section |  | Up to 72 bits | x4, x8, x16 | SSTL 15 Class I/II | On-the-fly | NIOS |  | Y | Y | Final
Stratix III L (Vcc = 1.1V) | C4 | DDR3 | Half Rate | Soft | RDIMM | Single Rank | Any, | 333 |  | Up to 72 bits | x4, x8, x16 | SSTL 15 Class I/II | On-the-fly | NIOS |  | Y | Y | Final
Stratix III L (Vcc = 1.1V) | C4 | DDR3 | Half Rate | Soft | UDIMM | Multi Rank | Any, | Refer to the Timing Analysis section |  | Up to 72 bits | x4, x8, x16 | SSTL 15 Class I/II | On-the-fly | NIOS |  | Y | Y | Final
Stratix III L (Vcc = 1.1V) | C4 | DDR3 | Half Rate | Soft | UDIMM | Single Rank | Any, | 333 |  | Up to 72 bits | x4, x8, x16 | SSTL 15 Class I/II | On-the-fly | NIOS |  | Y | Y | Final
Stratix III L (Vcc = 1.1V) | C3 | DDR3 | Half Rate | Soft | Component | Multi Rank | Any, | Refer to the Timing Analysis section |  | Up to 72 bits | x4, x8, x16 | SSTL 15 Class I/II | On-the-fly | NIOS |  | Y | Y | Final
Stratix III L (Vcc = 1.1V) | C3 | DDR3 | Half Rate | Soft | Component | 1 Chip Select | Any, | 400 |  | Up to 72 bits | x4, x8, x16 | SSTL 15 Class I/II | On-the-fly | NIOS |  | Y | Y | Final
Stratix III L (Vcc = 1.1V) | C3 | DDR3 | Half Rate | Soft | RDIMM | Multi Rank | Any, | Refer to the Timing Analysis section |  | Up to 72 bits | x4, x8, x16 | SSTL 15 Class I/II | On-the-fly | NIOS |  | Y | Y | Final
Stratix III L (Vcc = 1.1V) | C3 | DDR3 | Half Rate | Soft | RDIMM | Single Rank | Any, | 400 |  | Up to 72 bits | x4, x8, x16 | SSTL 15 Class I/II | On-the-fly | NIOS |  | Y | Y | Final
Stratix III L (Vcc = 1.1V) | C3 | DDR3 | Half Rate | Soft | UDIMM | Multi Rank | Any, | Refer to the Timing Analysis section |  | Up to 72 bits | x4, x8, x16 | SSTL 15 Class I/II | On-the-fly | NIOS |  | Y | Y | Final
Stratix III L (Vcc = 1.1V) | C3 | DDR3 | Half Rate | Soft | UDIMM | Single Rank | Any, | 400 |  | Up to 72 bits | x4, x8, x16 | SSTL 15 Class I/II | On-the-fly | NIOS |  | Y | Y | Final
Stratix III L (Vcc = 1.1V) | C2 | DDR3 | Half Rate | Soft | Component | Multi Rank | Any, | Refer to the Timing Analysis section |  | Up to 72 bits | x4, x8, x16 | SSTL 15 Class I/II | On-the-fly | NIOS |  | Y | Y | Final
Stratix III L (Vcc = 1.1V) | C2 | DDR3 | Half Rate | Soft | Component | 1 Chip Select | Any, | 533 |  | Up to 72 bits | x4, x8, x16 | SSTL 15 Class I/II | On-the-fly | NIOS |  | Y | Y | Final
Stratix III L (Vcc = 1.1V) | C2 | DDR3 | Half Rate | Soft | RDIMM | Multi Rank | Any, | Refer to the Timing Analysis section |  | Up to 72 bits | x4, x8, x16 | SSTL 15 Class I/II | On-the-fly | NIOS |  | Y | Y | Final
Stratix III L (Vcc = 1.1V) | C2 | DDR3 | Half Rate | Soft | RDIMM | Single Rank | Any, | 533 |  | Up to 72 bits | x4, x8, x16 | SSTL 15 Class I/II | On-the-fly | NIOS |  | Y | Y | Final
Stratix III L (Vcc = 1.1V) | C2 | DDR3 | Half Rate | Soft | UDIMM | Multi Rank | Any, | Refer to the Timing Analysis section |  | Up to 72 bits | x4, x8, x16 | SSTL 15 Class I/II | On-the-fly | NIOS |  | Y | Y | Final
Stratix III L (Vcc = 1.1V) | C2 | DDR3 | Half Rate | Soft | UDIMM | Single Rank | Any, | 533 |  | Up to 72 bits | x4, x8, x16 | SSTL 15 Class I/II | On-the-fly | NIOS |  | Y | Y | Final
Stratix III E (Vcc = 0.9V) | I4L | DDR3 | Half Rate | Soft | Component | Multi Rank | Any, | Not supported |  | Up to 72 bits | x4, x8, x16 | SSTL 15 Class I/II | On-the-fly | NIOS |  | Y | Y | Final
Stratix III E (Vcc = 0.9V) | I4L | DDR3 | Half Rate | Soft | Component | 1 Chip Select | Any, | Not supported |  | Up to 72 bits | x4, x8, x16 | SSTL 15 Class I/II | On-the-fly | NIOS |  | Y | Y | Final
Stratix III E (Vcc = 0.9V) | I4L | DDR3 | Half Rate | Soft | RDIMM | Multi Rank | Any, | Not supported |  | Up to 72 bits | x4, x8, x16 | SSTL 15 Class I/II | On-the-fly | NIOS |  | Y | Y | Final
Stratix III E (Vcc = 0.9V) | I4L | DDR3 | Half Rate | Soft | RDIMM | Single Rank | Any, | Not supported |  | Up to 72 bits | x4, x8, x16 | SSTL 15 Class I/II | On-the-fly | NIOS |  | Y | Y | Final
Stratix III E (Vcc = 0.9V) | I4L | DDR3 | Half Rate | Soft | UDIMM | Multi Rank | Any, | Not supported |  | Up to 72 bits | x4, x8, x16 | SSTL 15 Class I/II | On-the-fly | NIOS |  | Y | Y | Final
Stratix III E (Vcc = 0.9V) | I4L | DDR3 | Half Rate | Soft | UDIMM | Single Rank | Any, | Not supported |  | Up to 72 bits | x4, x8, x16 | SSTL 15 Class I/II | On-the-fly | NIOS |  | Y | Y | Final
Stratix III E (Vcc = 1.1V) | I4L | DDR3 | Half Rate | Soft | Component | Multi Rank | Any, | Refer to the Timing Analysis section |  | Up to 72 bits | x4, x8, x16 | SSTL 15 Class I/II | On-the-fly | NIOS |  | Y | Y | Final
Stratix III E (Vcc = 1.1V) | I4L | DDR3 | Half Rate | Soft | Component | 1 Chip Select | Any, | 333 |  | Up to 72 bits | x4, x8, x16 | SSTL 15 Class I/II | On-the-fly | NIOS |  | Y | Y | Final
Stratix III E (Vcc = 1.1V) | I4L | DDR3 | Half Rate | Soft | RDIMM | Multi Rank | Any, | Refer to the Timing Analysis section |  | Up to 72 bits | x4, x8, x16 | SSTL 15 Class I/II | On-the-fly | NIOS |  | Y | Y | Final
Stratix III E (Vcc = 1.1V) | I4L | DDR3 | Half Rate | Soft | RDIMM | Single Rank | Any, | 333 |  | Up to 72 bits | x4, x8, x16 | SSTL 15 Class I/II | On-the-fly | NIOS |  | Y | Y | Final
Stratix III E (Vcc = 1.1V) | I4L | DDR3 | Half Rate | Soft | UDIMM | Multi Rank | Any, | Refer to the Timing Analysis section |  | Up to 72 bits | x4, x8, x16 | SSTL 15 Class I/II | On-the-fly | NIOS |  | Y | Y | Final
Stratix III E (Vcc = 1.1V) | I4L | DDR3 | Half Rate | Soft | UDIMM | Single Rank | Any, | 333 |  | Up to 72 bits | x4, x8, x16 | SSTL 15 Class I/II | On-the-fly | NIOS |  | Y | Y | Final
Stratix III E (Vcc = 1.1V) | I4 | DDR3 | Half Rate | Soft | Component | Multi Rank | Any, | Refer to the Timing Analysis section |  | Up to 72 bits | x4, x8, x16 | SSTL 15 Class I/II | On-the-fly | NIOS |  | Y | Y | Final
Stratix III E (Vcc = 1.1V) | I4 | DDR3 | Half Rate | Soft | Component | 1 Chip Select | Any, | 333 |  | Up to 72 bits | x4, x8, x16 | SSTL 15 Class I/II | On-the-fly | NIOS |  | Y | Y | Final
Stratix III E (Vcc = 1.1V) | I4 | DDR3 | Half Rate | Soft | RDIMM | Multi Rank | Any, | Refer to the Timing Analysis section |  | Up to 72 bits | x4, x8, x16 | SSTL 15 Class I/II | On-the-fly | NIOS |  | Y | Y | Final
Stratix III E (Vcc = 1.1V) | I4 | DDR3 | Half Rate | Soft | RDIMM | Single Rank | Any, | 333 |  | Up to 72 bits | x4, x8, x16 | SSTL 15 Class I/II | On-the-fly | NIOS |  | Y | Y | Final
Stratix III E (Vcc = 1.1V) | I4 | DDR3 | Half Rate | Soft | UDIMM | Multi Rank | Any, | Refer to the Timing Analysis section |  | Up to 72 bits | x4, x8, x16 | SSTL 15 Class I/II | On-the-fly | NIOS |  | Y | Y | Final
Stratix III E (Vcc = 1.1V) | I4 | DDR3 | Half Rate | Soft | UDIMM | Single Rank | Any, | 333 |  | Up to 72 bits | x4, x8, x16 | SSTL 15 Class I/II | On-the-fly | NIOS |  | Y | Y | Final
Stratix III E (Vcc = 1.1V) | I3 | DDR3 | Half Rate | Soft | Component | Multi Rank | Any, | Refer to the Timing Analysis section |  | Up to 72 bits | x4, x8, x16 | SSTL 15 Class I/II | On-the-fly | NIOS |  | Y | Y | Final
Stratix III E (Vcc = 1.1V) | I3 | DDR3 | Half Rate | Soft | Component | 1 Chip Select | Any, | 400 |  | Up to 72 bits | x4, x8, x16 | SSTL 15 Class I/II | On-the-fly | NIOS |  | Y | Y | Final
Stratix III E (Vcc = 1.1V) | I3 | DDR3 | Half Rate | Soft | RDIMM | Multi Rank | Any, | Refer to the Timing Analysis section |  | Up to 72 bits | x4, x8, x16 | SSTL 15 Class I/II | On-the-fly | NIOS |  | Y | Y | Final
Stratix III E (Vcc = 1.1V) | I3 | DDR3 | Half Rate | Soft | RDIMM | Single Rank | Any, | 400 |  | Up to 72 bits | x4, x8, x16 | SSTL 15 Class I/II | On-the-fly | NIOS |  | Y | Y | Final
Stratix III E (Vcc = 1.1V) | I3 | DDR3 | Half Rate | Soft | UDIMM | Multi Rank | Any, | Refer to the Timing Analysis section |  | Up to 72 bits | x4, x8, x16 | SSTL 15 Class I/II | On-the-fly | NIOS |  | Y | Y | Final
Stratix III E (Vcc = 1.1V) | I3 | DDR3 | Half Rate | Soft | UDIMM | Single Rank | Any, | 400 |  | Up to 72 bits | x4, x8, x16 | SSTL 15 Class I/II | On-the-fly | NIOS |  | Y | Y | Final
Stratix III E (Vcc = 0.9V) | C4L | DDR3 | Half Rate | Soft | Component | Multi Rank | Any, | Not supported |  | Up to 72 bits | x4, x8, x16 | SSTL 15 Class I/II | On-the-fly | NIOS |  | Y | Y | Final
Stratix III E (Vcc = 0.9V) | C4L | DDR3 | Half Rate | Soft | Component | 1 Chip Select | Any, | Not supported |  | Up to 72 bits | x4, x8, x16 | SSTL 15 Class I/II | On-the-fly | NIOS |  | Y | Y | Final
Stratix III E (Vcc = 0.9V) | C4L | DDR3 | Half Rate | Soft | RDIMM | Multi Rank | Any, | Not supported |  | Up to 72 bits | x4, x8, x16 | SSTL 15 Class I/II | On-the-fly | NIOS |  | Y | Y | Final
Stratix III E (Vcc = 0.9V) | C4L | DDR3 | Half Rate | Soft | RDIMM | Single Rank | Any, | Not supported |  | Up to 72 bits | x4, x8, x16 | SSTL 15 Class I/II | On-the-fly | NIOS |  | Y | Y | Final
Stratix III E (Vcc = 0.9V) | C4L | DDR3 | Half Rate | Soft | UDIMM | Multi Rank | Any, | Not supported |  | Up to 72 bits | x4, x8, x16 | SSTL 15 Class I/II | On-the-fly | NIOS |  | Y | Y | Final
Stratix III E (Vcc = 0.9V) | C4L | DDR3 | Half Rate | Soft | UDIMM | Single Rank | Any, | Not supported |  | Up to 72 bits | x4, x8, x16 | SSTL 15 Class I/II | On-the-fly | NIOS |  | Y | Y | Final
Stratix III E (Vcc = 1.1V) | C4L | DDR3 | Half Rate | Soft | Component | Multi Rank | Any, | Refer to the Timing Analysis section |  | Up to 72 bits | x4, x8, x16 | SSTL 15 Class I/II | On-the-fly | NIOS |  | Y | Y | Final
Stratix III E (Vcc = 1.1V) | C4L | DDR3 | Half Rate | Soft | Component | 1 Chip Select | Any, | 333 |  | Up to 72 bits | x4, x8, x16 | SSTL 15 Class I/II | On-the-fly | NIOS |  | Y | Y | Final
Stratix III E (Vcc = 1.1V) | C4L | DDR3 | Half Rate | Soft | RDIMM | Multi Rank | Any, | Refer to the Timing Analysis section |  | Up to 72 bits | x4, x8, x16 | SSTL 15 Class I/II | On-the-fly | NIOS |  | Y | Y | Final
Stratix III E (Vcc = 1.1V) | C4L | DDR3 | Half Rate | Soft | RDIMM | Single Rank | Any, | 333 |  | Up to 72 bits | x4, x8, x16 | SSTL 15 Class I/II | On-the-fly | NIOS |  | Y | Y | Final
Stratix III E (Vcc = 1.1V) | C4L | DDR3 | Half Rate | Soft | UDIMM | Multi Rank | Any, | Refer to the Timing Analysis section |  | Up to 72 bits | x4, x8, x16 | SSTL 15 Class I/II | On-the-fly | NIOS |  | Y | Y | Final
Stratix III E (Vcc = 1.1V) | C4L | DDR3 | Half Rate | Soft | UDIMM | Single Rank | Any, | 333 |  | Up to 72 bits | x4, x8, x16 | SSTL 15 Class I/II | On-the-fly | NIOS |  | Y | Y | Final
Stratix III E (Vcc = 1.1V) | C4 | DDR3 | Half Rate | Soft | Component | Multi Rank | Any, | Refer to the Timing Analysis section |  | Up to 72 bits | x4, x8, x16 | SSTL 15 Class I/II | On-the-fly | NIOS |  | Y | Y | Final
Stratix III E (Vcc = 1.1V) | C4 | DDR3 | Half Rate | Soft | Component | 1 Chip Select | Any, | 333 |  | Up to 72 bits | x4, x8, x16 | SSTL 15 Class I/II | On-the-fly | NIOS |  | Y | Y | Final
Stratix III E (Vcc = 1.1V) | C4 | DDR3 | Half Rate | Soft | RDIMM | Multi Rank | Any, | Refer to the Timing Analysis section |  | Up to 72 bits | x4, x8, x16 | SSTL 15 Class I/II | On-the-fly | NIOS |  | Y | Y | Final
Stratix III E (Vcc = 1.1V) | C4 | DDR3 | Half Rate | Soft | RDIMM | Single Rank | Any, | 333 |  | Up to 72 bits | x4, x8, x16 | SSTL 15 Class I/II | On-the-fly | NIOS |  | Y | Y | Final
Stratix III E (Vcc = 1.1V) | C4 | DDR3 | Half Rate | Soft | UDIMM | Multi Rank | Any, | Refer to the Timing Analysis section |  | Up to 72 bits | x4, x8, x16 | SSTL 15 Class I/II | On-the-fly | NIOS |  | Y | Y | Final
Stratix III E (Vcc = 1.1V) | C4 | DDR3 | Half Rate | Soft | UDIMM | Single Rank | Any, | 333 |  | Up to 72 bits | x4, x8, x16 | SSTL 15 Class I/II | On-the-fly | NIOS |  | Y | Y | Final
Stratix III E (Vcc = 1.1V) | C3 | DDR3 | Half Rate | Soft | Component | Multi Rank | Any, | Refer to the Timing Analysis section |  | Up to 72 bits | x4, x8, x16 | SSTL 15 Class I/II | On-the-fly | NIOS |  | Y | Y | Final
Stratix III E (Vcc = 1.1V) | C3 | DDR3 | Half Rate | Soft | Component | 1 Chip Select | Any, | 400 |  | Up to 72 bits | x4, x8, x16 | SSTL 15 Class I/II | On-the-fly | NIOS |  | Y | Y | Final
Stratix III E (Vcc = 1.1V) | C3 | DDR3 | Half Rate | Soft | RDIMM | Multi Rank | Any, | Refer to the Timing Analysis section |  | Up to 72 bits | x4, x8, x16 | SSTL 15 Class I/II | On-the-fly | NIOS |  | Y | Y | Final
Stratix III E (Vcc = 1.1V) | C3 | DDR3 | Half Rate | Soft | RDIMM | Single Rank | Any, | 400 |  | Up to 72 bits | x4, x8, x16 | SSTL 15 Class I/II | On-the-fly | NIOS |  | Y | Y | Final
Stratix III E (Vcc = 1.1V) | C3 | DDR3 | Half Rate | Soft | UDIMM | Multi Rank | Any, | Refer to the Timing Analysis section |  | Up to 72 bits | x4, x8, x16 | SSTL 15 Class I/II | On-the-fly | NIOS |  | Y | Y | Final
Stratix III E (Vcc = 1.1V) | C3 | DDR3 | Half Rate | Soft | UDIMM | Single Rank | Any, | 400 |  | Up to 72 bits | x4, x8, x16 | SSTL 15 Class I/II | On-the-fly | NIOS |  | Y | Y | Final
Stratix III E (Vcc = 1.1V) | C2 | DDR3 | Half Rate | Soft | Component | Multi Rank | Any, | Refer to the Timing Analysis section |  | Up to 72 bits | x4, x8, x16 | SSTL 15 Class I/II | On-the-fly | NIOS |  | Y | Y | Final
Stratix III E (Vcc = 1.1V) | C2 | DDR3 | Half Rate | Soft | Component | 1 Chip Select | Any, | 533 |  | Up to 72 bits | x4, x8, x16 | SSTL 15 Class I/II | On-the-fly | NIOS |  | Y | Y | Final
Stratix III E (Vcc = 1.1V) | C2 | DDR3 | Half Rate | Soft | RDIMM | Multi Rank | Any, | Refer to the Timing Analysis section |  | Up to 72 bits | x4, x8, x16 | SSTL 15 Class I/II | On-the-fly | NIOS |  | Y | Y | Final
Stratix III E (Vcc = 1.1V) | C2 | DDR3 | Half Rate | Soft | RDIMM | Single Rank | Any, | 533 |  | Up to 72 bits | x4, x8, x16 | SSTL 15 Class I/II | On-the-fly | NIOS |  | Y | Y | Final
Stratix III E (Vcc = 1.1V) | C2 | DDR3 | Half Rate | Soft | UDIMM | Multi Rank | Any, | Refer to the Timing Analysis section |  | Up to 72 bits | x4, x8, x16 | SSTL 15 Class I/II | On-the-fly | NIOS |  | Y | Y | Final
Stratix III E (Vcc = 1.1V) | C2 | DDR3 | Half Rate | Soft | UDIMM | Single Rank | Any, | 533 |  | Up to 72 bits | x4, x8, x16 | SSTL 15 Class I/II | On-the-fly | NIOS |  | Y | Y | Final
Stratix IV E | I4 | DDR3 | Half Rate | Soft | Component | 4 Chip Selects | Any, | 300 |  | 144 bits | x4, x8, x16 | SSTL 15 Class I/II | On-the-fly | NIOS |  | Y | Y | Final
Stratix IV E | I4 | DDR3 | Half Rate | Soft | Component | 4 Chip Selects | Any, | 333 |  | Up to 72 bits | x4, x8, x16 | SSTL 15 Class I/II | On-the-fly | NIOS |  | Y | Y | Final
Stratix IV E | I4 | DDR3 | Half Rate | Soft | Component | 2 Chip Selects | Any, | 300 |  | 144 bits | x4, x8, x16 | SSTL 15 Class I/II | On-the-fly | NIOS |  | Y | Y | Final
Stratix IV E | I4 | DDR3 | Half Rate | Soft | Component | 2 Chip Selects | Any, | 333 |  | Up to 72 bits | x4, x8, x16 | SSTL 15 Class I/II | On-the-fly | NIOS |  | Y | Y | Final
Stratix IV E | I4 | DDR3 | Half Rate | Soft | Component | 1 Chip Select | Any, | 300 |  | 144 bits | x4, x8, x16 | SSTL 15 Class I/II | On-the-fly | NIOS |  | Y | Y | Final
Stratix IV E | I4 | DDR3 | Half Rate | Soft | Component | 1 Chip Select | Any, | 333 |  | Up to 72 bits | x4, x8, x16 | SSTL 15 Class I/II | On-the-fly | NIOS |  | Y | Y | Final
Stratix IV E | I4 | DDR3 | Half Rate | Soft | RDIMM | Quad Rank Only Support in 2 slots dual rank format | Any, | 300 |  | 144 bits | x4, x8, x16 | SSTL 15 Class I/II | On-the-fly | NIOS |  | Y | Y | Final
Stratix IV E | I4 | DDR3 | Half Rate | Soft | RDIMM | Quad Rank Only Support in 2 slots dual rank format | Any, | 333 |  | Up to 72 bits | x4, x8, x16 | SSTL 15 Class I/II | On-the-fly | NIOS |  | Y | Y | Final
Stratix IV E | I4 | DDR3 | Half Rate | Soft | RDIMM | Dual Rank | Any, | 300 |  | 144 bits | x4, x8, x16 | SSTL 15 Class I/II | On-the-fly | NIOS |  | Y | Y | Final
Stratix IV E | I4 | DDR3 | Half Rate | Soft | RDIMM | Dual Rank | Any, | 333 |  | Up to 72 bits | x4, x8, x16 | SSTL 15 Class I/II | On-the-fly | NIOS |  | Y | Y | Final
Stratix IV E | I4 | DDR3 | Half Rate | Soft | RDIMM | Single Rank | Any, | 300 |  | 144 bits | x4, x8, x16 | SSTL 15 Class I/II | On-the-fly | NIOS |  | Y | Y | Final
Stratix IV E | I4 | DDR3 | Half Rate | Soft | RDIMM | Single Rank | Any, | 333 |  | Up to 72 bits | x4, x8, x16 | SSTL 15 Class I/II | On-the-fly | NIOS |  | Y | Y | Final
Stratix IV E | I4 | DDR3 | Half Rate | Soft | UDIMM | Quad Rank Only Support in 2 slots dual rank format | Any, | 300 |  | 144 bits | x4, x8, x16 | SSTL 15 Class I/II | On-the-fly | NIOS |  | Y | Y | Final
Stratix IV E | I4 | DDR3 | Half Rate | Soft | UDIMM | Quad Rank Only Support in 2 slots dual rank format | Any, | 333 |  | Up to 72 bits | x4, x8, x16 | SSTL 15 Class I/II | On-the-fly | NIOS |  | Y | Y | Final
Stratix IV E | I4 | DDR3 | Half Rate | Soft | UDIMM | Dual Rank | Any, | 300 |  | 144 bits | x4, x8, x16 | SSTL 15 Class I/II | On-the-fly | NIOS |  | Y | Y | Final
Stratix IV E | I4 | DDR3 | Half Rate | Soft | UDIMM | Dual Rank | Any, | 333 |  | Up to 72 bits | x4, x8, x16 | SSTL 15 Class I/II | On-the-fly | NIOS |  | Y | Y | Final
Stratix IV E | I4 | DDR3 | Half Rate | Soft | UDIMM | Single Rank | Any, | 300 |  | 144 bits | x4, x8, x16 | SSTL 15 Class I/II | On-the-fly | NIOS |  | Y | Y | Final
Stratix IV E | I4 | DDR3 | Half Rate | Soft | UDIMM | Single Rank | Any, | 333 |  | Up to 72 bits | x4, x8, x16 | SSTL 15 Class I/II | On-the-fly | NIOS |  | Y | Y | Final
Stratix IV E | I3 | DDR3 | Half Rate | Soft | Component | 4 Chip Selects | Any, | 300 |  | 144 bits | x4, x8, x16 | SSTL 15 Class I/II | On-the-fly | NIOS |  | Y | Y | Final
Stratix IV E | I3 | DDR3 | Half Rate | Soft | Component | 4 Chip Selects | Any, | 333 |  | Up to 72 bits | x4, x8, x16 | SSTL 15 Class I/II | On-the-fly | NIOS |  | Y | Y | Final
Stratix IV E | I3 | DDR3 | Half Rate | Soft | Component | 2 Chip Selects | Any, | 333 |  | 144 bits | x4, x8, x16 | SSTL 15 Class I/II | On-the-fly | NIOS |  | Y | Y | Final
Stratix IV E | I3 | DDR3 | Half Rate | Soft | Component | 2 Chip Selects | Any, | 400 |  | Up to 72 bits | x4, x8, x16 | SSTL 15 Class I/II | On-the-fly | NIOS |  | Y | Y | Final
Stratix IV E | I3 | DDR3 | Half Rate | Soft | Component | 1 Chip Select | Any, | 333 |  | 144 bits | x4, x8, x16 | SSTL 15 Class I/II | On-the-fly | NIOS |  | Y | Y | Final
Stratix IV E | I3 | DDR3 | Half Rate | Soft | Component | 1 Chip Select | Any, | 400 |  | Up to 72 bits | x4, x8, x16 | SSTL 15 Class I/II | On-the-fly | NIOS |  | Y | Y | Final
Stratix IV E | I3 | DDR3 | Half Rate | Soft | RDIMM | Quad Rank Only Support in 2 slots dual rank format | Any, | 333 |  | 144 bits | x4, x8, x16 | SSTL 15 Class I/II | On-the-fly | NIOS |  | Y | Y | Final
Stratix IV E | I3 | DDR3 | Half Rate | Soft | RDIMM | Quad Rank Only Support in 2 slots dual rank format | Any, | 400 |  | Up to 72 bits | x4, x8, x16 | SSTL 15 Class I/II | On-the-fly | NIOS |  | Y | Y | Final
Stratix IV E | I3 | DDR3 | Half Rate | Soft | RDIMM | Dual Rank | Any, | 333 |  | 144 bits | x4, x8, x16 | SSTL 15 Class I/II | On-the-fly | NIOS |  | Y | Y | Final
Stratix IV E | I3 | DDR3 | Half Rate | Soft | RDIMM | Dual Rank | Any, | 400 |  | Up to 72 bits | x4, x8, x16 | SSTL 15 Class I/II | On-the-fly | NIOS |  | Y | Y | Final
Stratix IV E | I3 | DDR3 | Half Rate | Soft | RDIMM | Single Rank | Any, | 333 |  | 144 bits | x4, x8, x16 | SSTL 15 Class I/II | On-the-fly | NIOS |  | Y | Y | Final
Stratix IV E | I3 | DDR3 | Half Rate | Soft | RDIMM | Single Rank | Any, | 400 |  | Up to 72 bits | x4, x8, x16 | SSTL 15 Class I/II | On-the-fly | NIOS |  | Y | Y | Final
Stratix IV E | I3 | DDR3 | Half Rate | Soft | UDIMM | Quad Rank Only Support in 2 slots dual rank format | Any, | 333 |  | 144 bits | x4, x8, x16 | SSTL 15 Class I/II | On-the-fly | NIOS |  | Y | Y | Final
Stratix IV E | I3 | DDR3 | Half Rate | Soft | UDIMM | Quad Rank Only Support in 2 slots dual rank format | Any, | 400 |  | Up to 72 bits | x4, x8, x16 | SSTL 15 Class I/II | On-the-fly | NIOS |  | Y | Y | Final
Stratix IV E | I3 | DDR3 | Half Rate | Soft | UDIMM | Dual Rank | Any, | 333 |  | 144 bits | x4, x8, x16 | SSTL 15 Class I/II | On-the-fly | NIOS |  | Y | Y | Final
Stratix IV E | I3 | DDR3 | Half Rate | Soft | UDIMM | Dual Rank | Any, | 400 |  | Up to 72 bits | x4, x8, x16 | SSTL 15 Class I/II | On-the-fly | NIOS |  | Y | Y | Final
Stratix IV E | I3 | DDR3 | Half Rate | Soft | UDIMM | Single Rank | Any, | 333 |  | 144 bits | x4, x8, x16 | SSTL 15 Class I/II | On-the-fly | NIOS |  | Y | Y | Final
Stratix IV E | I3 | DDR3 | Half Rate | Soft | UDIMM | Single Rank | Any, | 400 |  | Up to 72 bits | x4, x8, x16 | SSTL 15 Class I/II | On-the-fly | NIOS |  | Y | Y | Final
Stratix IV E | C4 | DDR3 | Half Rate | Soft | Component | 4 Chip Selects | Any, | 300 |  | 144 bits | x4, x8, x16 | SSTL 15 Class I/II | On-the-fly | NIOS |  | Y | Y | Final
Stratix IV E | C4 | DDR3 | Half Rate | Soft | Component | 4 Chip Selects | Any, | 333 |  | Up to 72 bits | x4, x8, x16 | SSTL 15 Class I/II | On-the-fly | NIOS |  | Y | Y | Final
Stratix IV E | C4 | DDR3 | Half Rate | Soft | Component | 2 Chip Selects | Any, | 300 |  | 144 bits | x4, x8, x16 | SSTL 15 Class I/II | On-the-fly | NIOS |  | Y | Y | Final
Stratix IV E | C4 | DDR3 | Half Rate | Soft | Component | 2 Chip Selects | Any, | 333 |  | Up to 72 bits | x4, x8, x16 | SSTL 15 Class I/II | On-the-fly | NIOS |  | Y | Y | Final
Stratix IV E | C4 | DDR3 | Half Rate | Soft | Component | 1 Chip Select | Any, | 333 |  | 144 bits | x4, x8, x16 | SSTL 15 Class I/II | On-the-fly | NIOS |  | Y | Y | Final
Stratix IV E | C4 | DDR3 | Half Rate | Soft | Component | 1 Chip Select | Any, | 400 |  | Up to 72 bits | x4, x8, x16 | SSTL 15 Class I/II | On-the-fly | NIOS |  | Y | Y | Final
Stratix IV E | C4 | DDR3 | Half Rate | Soft | RDIMM | Quad Rank Only Support in 2 slots dual rank format | Any, | 300 |  | 144 bits | x4, x8, x16 | SSTL 15 Class I/II | On-the-fly | NIOS |  | Y | Y | Final
Stratix IV E | C4 | DDR3 | Half Rate | Soft | RDIMM | Quad Rank Only Support in 2 slots dual rank format | Any, | 333 |  | Up to 72 bits | x4, x8, x16 | SSTL 15 Class I/II | On-the-fly | NIOS |  | Y | Y | Final
Stratix IV E | C4 | DDR3 | Half Rate | Soft | RDIMM | Dual Rank | Any, | 300 |  | 144 bits | x4, x8, x16 | SSTL 15 Class I/II | On-the-fly | NIOS |  | Y | Y | Final
Stratix IV E | C4 | DDR3 | Half Rate | Soft | RDIMM | Dual Rank | Any, | 333 |  | Up to 72 bits | x4, x8, x16 | SSTL 15 Class I/II | On-the-fly | NIOS |  | Y | Y | Final
Stratix IV E | C4 | DDR3 | Half Rate | Soft | RDIMM | Single Rank | Any, | 333 |  | 144 bits | x4, x8, x16 | SSTL 15 Class I/II | On-the-fly | NIOS |  | Y | Y | Final
Stratix IV E | C4 | DDR3 | Half Rate | Soft | RDIMM | Single Rank | Any, | 400 |  | Up to 72 bits | x4, x8, x16 | SSTL 15 Class I/II | On-the-fly | NIOS |  | Y | Y | Final
Stratix IV E | C4 | DDR3 | Half Rate | Soft | UDIMM | Quad Rank Only Support in 2 slots dual rank format | Any, | 300 |  | 144 bits | x4, x8, x16 | SSTL 15 Class I/II | On-the-fly | NIOS |  | Y | Y | Final
Stratix IV E | C4 | DDR3 | Half Rate | Soft | UDIMM | Quad Rank Only Support in 2 slots dual rank format | Any, | 333 |  | Up to 72 bits | x4, x8, x16 | SSTL 15 Class I/II | On-the-fly | NIOS |  | Y | Y | Final
Stratix IV E | C4 | DDR3 | Half Rate | Soft | UDIMM | Dual Rank | Any, | 300 |  | 144 bits | x4, x8, x16 | SSTL 15 Class I/II | On-the-fly | NIOS |  | Y | Y | Final
Stratix IV E | C4 | DDR3 | Half Rate | Soft | UDIMM | Dual Rank | Any, | 333 |  | Up to 72 bits | x4, x8, x16 | SSTL 15 Class I/II | On-the-fly | NIOS |  | Y | Y | Final
Stratix IV E | C4 | DDR3 | Half Rate | Soft | UDIMM | Single Rank | Any, | 333 |  | 144 bits | x4, x8, x16 | SSTL 15 Class I/II | On-the-fly | NIOS |  | Y | Y | Final
Stratix IV E | C4 | DDR3 | Half Rate | Soft | UDIMM | Single Rank | Any, | 400 |  | Up to 72 bits | x4, x8, x16 | SSTL 15 Class I/II | On-the-fly | NIOS |  | Y | Y | Final
Stratix IV E | C3 | DDR3 | Half Rate | Soft | Component | 4 Chip Selects | Any, | 300 |  | 144 bits | x4, x8, x16 | SSTL 15 Class I/II | On-the-fly | NIOS |  | Y | Y | Final
Stratix IV E | C3 | DDR3 | Half Rate | Soft | Component | 4 Chip Selects | Any, | 333 |  | Up to 72 bits | x4, x8, x16 | SSTL 15 Class I/II | On-the-fly | NIOS |  | Y | Y | Final
Stratix IV E | C3 | DDR3 | Half Rate | Soft | Component | 2 Chip Selects | Any, | 333 |  | 144 bits | x4, x8, x16 | SSTL 15 Class I/II | On-the-fly | NIOS |  | Y | Y | Final
Stratix IV E | C3 | DDR3 | Half Rate | Soft | Component | 2 Chip Selects | Any, | 400 |  | Up to 72 bits | x4, x8, x16 | SSTL 15 Class I/II | On-the-fly | NIOS |  | Y | Y | Final
Stratix IV E | C3 | DDR3 | Half Rate | Soft | Component | 1 Chip Select | Any, | 333 |  | 144 bits | x4, x8, x16 | SSTL 15 Class I/II | On-the-fly | NIOS |  | Y | Y | Final
Stratix IV E | C3 | DDR3 | Half Rate | Soft | Component | 1 Chip Select | Any, | 400 |  | Up to 72 bits | x4, x8, x16 | SSTL 15 Class I/II | On-the-fly | NIOS |  | Y | Y | Final
Stratix IV E | C3 | DDR3 | Half Rate | Soft | RDIMM | Quad Rank Only Support in 2 slots dual rank format | Any, | 333 |  | 144 bits | x4, x8, x16 | SSTL 15 Class I/II | On-the-fly | NIOS |  | Y | Y | Final
Stratix IV E | C3 | DDR3 | Half Rate | Soft | RDIMM | Quad Rank Only Support in 2 slots dual rank format | Any, | 400 |  | Up to 72 bits | x4, x8, x16 | SSTL 15 Class I/II | On-the-fly | NIOS |  | Y | Y | Final
Stratix IV E | C3 | DDR3 | Half Rate | Soft | RDIMM | Dual Rank | Any, | 333 |  | 144 bits | x4, x8, x16 | SSTL 15 Class I/II | On-the-fly | NIOS |  | Y | Y | Final
Stratix IV E | C3 | DDR3 | Half Rate | Soft | RDIMM | Dual Rank | Any, | 400 |  | Up to 72 bits | x4, x8, x16 | SSTL 15 Class I/II | On-the-fly | NIOS |  | Y | Y | Final
Stratix IV E | C3 | DDR3 | Half Rate | Soft | RDIMM | Single Rank | Any, | 333 |  | 144 bits | x4, x8, x16 | SSTL 15 Class I/II | On-the-fly | NIOS |  | Y | Y | Final
Stratix IV E | C3 | DDR3 | Half Rate | Soft | RDIMM | Single Rank | Any, | 400 |  | Up to 72 bits | x4, x8, x16 | SSTL 15 Class I/II | On-the-fly | NIOS |  | Y | Y | Final
Stratix IV E | C3 | DDR3 | Half Rate | Soft | UDIMM | Quad Rank Only Support in 2 slots dual rank format | Any, | 333 |  | 144 bits | x4, x8, x16 | SSTL 15 Class I/II | On-the-fly | NIOS |  | Y | Y | Final
Stratix IV E | C3 | DDR3 | Half Rate | Soft | UDIMM | Quad Rank Only Support in 2 slots dual rank format | Any, | 400 |  | Up to 72 bits | x4, x8, x16 | SSTL 15 Class I/II | On-the-fly | NIOS |  | Y | Y | Final
Stratix IV E | C3 | DDR3 | Half Rate | Soft | UDIMM | Dual Rank | Any, | 333 |  | 144 bits | x4, x8, x16 | SSTL 15 Class I/II | On-the-fly | NIOS |  | Y | Y | Final
Stratix IV E | C3 | DDR3 | Half Rate | Soft | UDIMM | Dual Rank | Any, | 400 |  | Up to 72 bits | x4, x8, x16 | SSTL 15 Class I/II | On-the-fly | NIOS |  | Y | Y | Final
Stratix IV E | C3 | DDR3 | Half Rate | Soft | UDIMM | Single Rank | Any, | 333 |  | 144 bits | x4, x8, x16 | SSTL 15 Class I/II | On-the-fly | NIOS |  | Y | Y | Final
Stratix IV E | C3 | DDR3 | Half Rate | Soft | UDIMM | Single Rank | Any, | 400 |  | Up to 72 bits | x4, x8, x16 | SSTL 15 Class I/II | On-the-fly | NIOS |  | Y | Y | Final
Stratix IV E | C2 | DDR3 | Half Rate | Soft | Component | 4 Chip Selects | Any, | 333 |  | 144 bits | x4, x8, x16 | SSTL 15 Class I/II | On-the-fly | NIOS |  | Y | Y | Final
Stratix IV E | C2 | DDR3 | Half Rate | Soft | Component | 4 Chip Selects | Any, | 400 |  | Up to 72 bits | x4, x8, x16 | SSTL 15 Class I/II | On-the-fly | NIOS |  | Y | Y | Final
Stratix IV E | C2 | DDR3 | Half Rate | Soft | Component | 2 Chip Selects | Any, | 333 |  | 144 bits | x4, x8, x16 | SSTL 15 Class I/II | On-the-fly | NIOS |  | Y | Y | Final
Stratix IV E | C2 | DDR3 | Half Rate | Soft | Component | 2 Chip Selects | Any, | 400 |  | Up to 72 bits | x4, x8, x16 | SSTL 15 Class I/II | On-the-fly | NIOS |  | Y | Y | Final
Stratix IV E | C2 | DDR3 | Half Rate | Soft | Component | 1 Chip Select | Any, | 400 |  | 144 bits | x4, x8, x16 | SSTL 15 Class I/II | On-the-fly | NIOS |  | Y | Y | Final
Stratix IV E | C2 | DDR3 | Half Rate | Soft | Component | 1 Chip Select | Any, | 533 |  | Up to 72 bits | x4, x8, x16 | SSTL 15 Class I/II | On-the-fly | NIOS |  | Y | Y | Final
Stratix IV E | C2 | DDR3 | Half Rate | Soft | RDIMM | Quad Rank Only Support in 2 slots dual rank format | Any, | 333 |  | 144 bits | x4, x8, x16 | SSTL 15 Class I/II | On-the-fly | NIOS |  | Y | Y | Final
Stratix IV E | C2 | DDR3 | Half Rate | Soft | RDIMM | Quad Rank Only Support in 2 slots dual rank format | Any, | 400 |  | Up to 72 bits | x4, x8, x16 | SSTL 15 Class I/II | On-the-fly | NIOS |  | Y | Y | Final
Stratix IV E | C2 | DDR3 | Half Rate | Soft | RDIMM | Dual Rank | Any, | 333 |  | 144 bits | x4, x8, x16 | SSTL 15 Class I/II | On-the-fly | NIOS |  | Y | Y | Final
Stratix IV E | C2 | DDR3 | Half Rate | Soft | RDIMM | Dual Rank | Any, | 400 |  | Up to 72 bits | x4, x8, x16 | SSTL 15 Class I/II | On-the-fly | NIOS |  | Y | Y | Final
Stratix IV E | C2 | DDR3 | Half Rate | Soft | RDIMM | Single Rank | Any, | 400 |  | 144 bits | x4, x8, x16 | SSTL 15 Class I/II | On-the-fly | NIOS |  | Y | Y | Final
Stratix IV E | C2 | DDR3 | Half Rate | Soft | RDIMM | Single Rank | Any, | 533 |  | Up to 72 bits | x4, x8, x16 | SSTL 15 Class I/II | On-the-fly | NIOS |  | Y | Y | Final
Stratix IV E | C2 | DDR3 | Half Rate | Soft | UDIMM | Quad Rank Only Support in 2 slots dual rank format | Any, | 333 |  | 144 bits | x4, x8, x16 | SSTL 15 Class I/II | On-the-fly | NIOS |  | Y | Y | Final
Stratix IV E | C2 | DDR3 | Half Rate | Soft | UDIMM | Quad Rank Only Support in 2 slots dual rank format | Any, | 400 |  | Up to 72 bits | x4, x8, x16 | SSTL 15 Class I/II | On-the-fly | NIOS |  | Y | Y | Final
Stratix IV E | C2 | DDR3 | Half Rate | Soft | UDIMM | Dual Rank | Any, | 333 |  | 144 bits | x4, x8, x16 | SSTL 15 Class I/II | On-the-fly | NIOS |  | Y | Y | Final
Stratix IV E | C2 | DDR3 | Half Rate | Soft | UDIMM | Dual Rank | Any, | 400 |  | Up to 72 bits | x4, x8, x16 | SSTL 15 Class I/II | On-the-fly | NIOS |  | Y | Y | Final
Stratix IV E | C2 | DDR3 | Half Rate | Soft | UDIMM | Single Rank | Any, | 400 |  | 144 bits | x4, x8, x16 | SSTL 15 Class I/II | On-the-fly | NIOS |  | Y | Y | Final
Stratix IV E | C2 | DDR3 | Half Rate | Soft | UDIMM | Single Rank | Any, | 533 |  | Up to 72 bits | x4, x8, x16 | SSTL 15 Class I/II | On-the-fly | NIOS |  | Y | Y | Final
Stratix IV GT | I3 | DDR3 | Half Rate | Soft | Component | 4 Chip Selects | Any, | 300 |  | 144 bits | x4, x8, x16 | SSTL 15 Class I/II | On-the-fly | NIOS |  | Y | Y | Final
Stratix IV GT | I3 | DDR3 | Half Rate | Soft | Component | 4 Chip Selects | Any, | 333 |  | Up to 72 bits | x4, x8, x16 | SSTL 15 Class I/II | On-the-fly | NIOS |  | Y | Y | Final
Stratix IV GT | I3 | DDR3 | Half Rate | Soft | Component | 2 Chip Selects | Any, | 333 |  | 144 bits | x4, x8, x16 | SSTL 15 Class I/II | On-the-fly | NIOS |  | Y | Y | Final
Stratix IV GT | I3 | DDR3 | Half Rate | Soft | Component | 2 Chip Selects | Any, | 400 |  | Up to 72 bits | x4, x8, x16 | SSTL 15 Class I/II | On-the-fly | NIOS |  | Y | Y | Final
Stratix IV GT | I3 | DDR3 | Half Rate | Soft | Component | 1 Chip Select | Any, | 333 |  | 144 bits | x4, x8, x16 | SSTL 15 Class I/II | On-the-fly | NIOS |  | Y | Y | Final
Stratix IV GT | I3 | DDR3 | Half Rate | Soft | Component | 1 Chip Select | Any, | 400 |  | Up to 72 bits | x4, x8, x16 | SSTL 15 Class I/II | On-the-fly | NIOS |  | Y | Y | Final
Stratix IV GT | I3 | DDR3 | Half Rate | Soft | RDIMM | Quad Rank Only Support in 2 slots dual rank format | Any, | 333 |  | 144 bits | x4, x8, x16 | SSTL 15 Class I/II | On-the-fly | NIOS |  | Y | Y | Final
Stratix IV GT | I3 | DDR3 | Half Rate | Soft | RDIMM | Quad Rank Only Support in 2 slots dual rank format | Any, | 400 |  | Up to 72 bits | x4, x8, x16 | SSTL 15 Class I/II | On-the-fly | NIOS |  | Y | Y | Final
Stratix IV GT | I3 | DDR3 | Half Rate | Soft | RDIMM | Dual Rank | Any, | 333 |  | 144 bits | x4, x8, x16 | SSTL 15 Class I/II | On-the-fly | NIOS |  | Y | Y | Final
Stratix IV GT | I3 | DDR3 | Half Rate | Soft | RDIMM | Dual Rank | Any, | 400 |  | Up to 72 bits | x4, x8, x16 | SSTL 15 Class I/II | On-the-fly | NIOS |  | Y | Y | Final
Stratix IV GT | I3 | DDR3 | Half Rate | Soft | RDIMM | Single Rank | Any, | 333 |  | 144 bits | x4, x8, x16 | SSTL 15 Class I/II | On-the-fly | NIOS |  | Y | Y | Final
Stratix IV GT | I3 | DDR3 | Half Rate | Soft | RDIMM | Single Rank | Any, | 400 |  | Up to 72 bits | x4, x8, x16 | SSTL 15 Class I/II | On-the-fly | NIOS |  | Y | Y | Final
Stratix IV GT | I3 | DDR3 | Half Rate | Soft | UDIMM | Quad Rank Only Support in 2 slots dual rank format | Any, | 333 |  | 144 bits | x4, x8, x16 | SSTL 15 Class I/II | On-the-fly | NIOS |  | Y | Y | Final
Stratix IV GT | I3 | DDR3 | Half Rate | Soft | UDIMM | Quad Rank Only Support in 2 slots dual rank format | Any, | 400 |  | Up to 72 bits | x4, x8, x16 | SSTL 15 Class I/II | On-the-fly | NIOS |  | Y | Y | Final
Stratix IV GT | I3 | DDR3 | Half Rate | Soft | UDIMM | Dual Rank | Any, | 333 |  | 144 bits | x4, x8, x16 | SSTL 15 Class I/II | On-the-fly | NIOS |  | Y | Y | Final
Stratix IV GT | I3 | DDR3 | Half Rate | Soft | UDIMM | Dual Rank | Any, | 400 |  | Up to 72 bits | x4, x8, x16 | SSTL 15 Class I/II | On-the-fly | NIOS |  | Y | Y | Final
Stratix IV GT | I3 | DDR3 | Half Rate | Soft | UDIMM | Single Rank | Any, | 333 |  | 144 bits | x4, x8, x16 | SSTL 15 Class I/II | On-the-fly | NIOS |  | Y | Y | Final
Stratix IV GT | I3 | DDR3 | Half Rate | Soft | UDIMM | Single Rank | Any, | 400 |  | Up to 72 bits | x4, x8, x16 | SSTL 15 Class I/II | On-the-fly | NIOS |  | Y | Y | Final
Stratix IV GT | I2 | DDR3 | Half Rate | Soft | Component | 4 Chip Selects | Any, | 333 |  | 144 bits | x4, x8, x16 | SSTL 15 Class I/II | On-the-fly | NIOS |  | Y | Y | Final
Stratix IV GT | I2 | DDR3 | Half Rate | Soft | Component | 4 Chip Selects | Any, | 400 |  | Up to 72 bits | x4, x8, x16 | SSTL 15 Class I/II | On-the-fly | NIOS |  | Y | Y | Final
Stratix IV GT | I2 | DDR3 | Half Rate | Soft | Component | 2 Chip Selects | Any, | 333 |  | 144 bits | x4, x8, x16 | SSTL 15 Class I/II | On-the-fly | NIOS |  | Y | Y | Final
Stratix IV GT | I2 | DDR3 | Half Rate | Soft | Component | 2 Chip Selects | Any, | 400 |  | Up to 72 bits | x4, x8, x16 | SSTL 15 Class I/II | On-the-fly | NIOS |  | Y | Y | Final
Stratix IV GT | I2 | DDR3 | Half Rate | Soft | Component | 1 Chip Select | Any, | 400 |  | 144 bits | x4, x8, x16 | SSTL 15 Class I/II | On-the-fly | NIOS |  | Y | Y | Final
Stratix IV GT | I2 | DDR3 | Half Rate | Soft | Component | 1 Chip Select | Any, | 533 |  | Up to 72 bits | x4, x8, x16 | SSTL 15 Class I/II | On-the-fly | NIOS |  | Y | Y | Final
Stratix IV GT | I2 | DDR3 | Half Rate | Soft | RDIMM | Quad Rank Only Support in 2 slots dual rank format | Any, | 333 |  | 144 bits | x4, x8, x16 | SSTL 15 Class I/II | On-the-fly | NIOS |  | Y | Y | Final
Stratix IV GT | I2 | DDR3 | Half Rate | Soft | RDIMM | Quad Rank Only Support in 2 slots dual rank format | Any, | 400 |  | Up to 72 bits | x4, x8, x16 | SSTL 15 Class I/II | On-the-fly | NIOS |  | Y | Y | Final
Stratix IV GT | I2 | DDR3 | Half Rate | Soft | RDIMM | Dual Rank | Any, | 333 |  | 144 bits | x4, x8, x16 | SSTL 15 Class I/II | On-the-fly | NIOS |  | Y | Y | Final
Stratix IV GT | I2 | DDR3 | Half Rate | Soft | RDIMM | Dual Rank | Any, | 400 |  | Up to 72 bits | x4, x8, x16 | SSTL 15 Class I/II | On-the-fly | NIOS |  | Y | Y | Final
Stratix IV GT | I2 | DDR3 | Half Rate | Soft | RDIMM | Single Rank | Any, | 400 |  | 144 bits | x4, x8, x16 | SSTL 15 Class I/II | On-the-fly | NIOS |  | Y | Y | Final
Stratix IV GT | I2 | DDR3 | Half Rate | Soft | RDIMM | Single Rank | Any, | 533 |  | Up to 72 bits | x4, x8, x16 | SSTL 15 Class I/II | On-the-fly | NIOS |  | Y | Y | Final
Stratix IV GT | I2 | DDR3 | Half Rate | Soft | UDIMM | Quad Rank Only Support in 2 slots dual rank format | Any, | 333 |  | 144 bits | x4, x8, x16 | SSTL 15 Class I/II | On-the-fly | NIOS |  | Y | Y | Final
Stratix IV GT | I2 | DDR3 | Half Rate | Soft | UDIMM | Quad Rank Only Support in 2 slots dual rank format | Any, | 400 |  | Up to 72 bits | x4, x8, x16 | SSTL 15 Class I/II | On-the-fly | NIOS |  | Y | Y | Final
Stratix IV GT | I2 | DDR3 | Half Rate | Soft | UDIMM | Dual Rank | Any, | 333 |  | 144 bits | x4, x8, x16 | SSTL 15 Class I/II | On-the-fly | NIOS |  | Y | Y | Final
Stratix IV GT | I2 | DDR3 | Half Rate | Soft | UDIMM | Dual Rank | Any, | 400 |  | Up to 72 bits | x4, x8, x16 | SSTL 15 Class I/II | On-the-fly | NIOS |  | Y | Y | Final
Stratix IV GT | I2 | DDR3 | Half Rate | Soft | UDIMM | Single Rank | Any, | 400 |  | 144 bits | x4, x8, x16 | SSTL 15 Class I/II | On-the-fly | NIOS |  | Y | Y | Final
Stratix IV GT | I2 | DDR3 | Half Rate | Soft | UDIMM | Single Rank | Any, | 533 |  | Up to 72 bits | x4, x8, x16 | SSTL 15 Class I/II | On-the-fly | NIOS |  | Y | Y | Final
Stratix IV GT | I1 | DDR3 | Half Rate | Soft | Component | 4 Chip Selects | Any, | 333 |  | 144 bits | x4, x8, x16 | SSTL 15 Class I/II | On-the-fly | NIOS |  | Y | Y | Final
Stratix IV GT | I1 | DDR3 | Half Rate | Soft | Component | 4 Chip Selects | Any, | 400 |  | Up to 72 bits | x4, x8, x16 | SSTL 15 Class I/II | On-the-fly | NIOS |  | Y | Y | Final
Stratix IV GT | I1 | DDR3 | Half Rate | Soft | Component | 2 Chip Selects | Any, | 333 |  | 144 bits | x4, x8, x16 | SSTL 15 Class I/II | On-the-fly | NIOS |  | Y | Y | Final
Stratix IV GT | I1 | DDR3 | Half Rate | Soft | Component | 2 Chip Selects | Any, | 400 |  | Up to 72 bits | x4, x8, x16 | SSTL 15 Class I/II | On-the-fly | NIOS |  | Y | Y | Final
Stratix IV GT | I1 | DDR3 | Half Rate | Soft | Component | 1 Chip Select | Any, | 400 |  | 144 bits | x4, x8, x16 | SSTL 15 Class I/II | On-the-fly | NIOS |  | Y | Y | Final
Stratix IV GT | I1 | DDR3 | Half Rate | Soft | Component | 1 Chip Select | Any, | 533 |  | Up to 72 bits | x4, x8, x16 | SSTL 15 Class I/II | On-the-fly | NIOS |  | Y | Y | Final
Stratix IV GT | I1 | DDR3 | Half Rate | Soft | RDIMM | Quad Rank Only Support in 2 slots dual rank format | Any, | 333 |  | 144 bits | x4, x8, x16 | SSTL 15 Class I/II | On-the-fly | NIOS |  | Y | Y | Final
Stratix IV GT | I1 | DDR3 | Half Rate | Soft | RDIMM | Quad Rank Only Support in 2 slots dual rank format | Any, | 400 |  | Up to 72 bits | x4, x8, x16 | SSTL 15 Class I/II | On-the-fly | NIOS |  | Y | Y | Final
Stratix IV GT | I1 | DDR3 | Half Rate | Soft | RDIMM | Dual Rank | Any, | 333 |  | 144 bits | x4, x8, x16 | SSTL 15 Class I/II | On-the-fly | NIOS |  | Y | Y | Final
Stratix IV GT | I1 | DDR3 | Half Rate | Soft | RDIMM | Dual Rank | Any, | 400 |  | Up to 72 bits | x4, x8, x16 | SSTL 15 Class I/II | On-the-fly | NIOS |  | Y | Y | Final
Stratix IV GT | I1 | DDR3 | Half Rate | Soft | RDIMM | Single Rank | Any, | 400 |  | 144 bits | x4, x8, x16 | SSTL 15 Class I/II | On-the-fly | NIOS |  | Y | Y | Final
Stratix IV GT | I1 | DDR3 | Half Rate | Soft | RDIMM | Single Rank | Any, | 533 |  | Up to 72 bits | x4, x8, x16 | SSTL 15 Class I/II | On-the-fly | NIOS |  | Y | Y | Final
Stratix IV GT | I1 | DDR3 | Half Rate | Soft | UDIMM | Quad Rank Only Support in 2 slots dual rank format | Any, | 333 |  | 144 bits | x4, x8, x16 | SSTL 15 Class I/II | On-the-fly | NIOS |  | Y | Y | Final
Stratix IV GT | I1 | DDR3 | Half Rate | Soft | UDIMM | Quad Rank Only Support in 2 slots dual rank format | Any, | 400 |  | Up to 72 bits | x4, x8, x16 | SSTL 15 Class I/II | On-the-fly | NIOS |  | Y | Y | Final
Stratix IV GT | I1 | DDR3 | Half Rate | Soft | UDIMM | Dual Rank | Any, | 333 |  | 144 bits | x4, x8, x16 | SSTL 15 Class I/II | On-the-fly | NIOS |  | Y | Y | Final
Stratix IV GT | I1 | DDR3 | Half Rate | Soft | UDIMM | Dual Rank | Any, | 400 |  | Up to 72 bits | x4, x8, x16 | SSTL 15 Class I/II | On-the-fly | NIOS |  | Y | Y | Final
Stratix IV GT | I1 | DDR3 | Half Rate | Soft | UDIMM | Single Rank | Any, | 400 |  | 144 bits | x4, x8, x16 | SSTL 15 Class I/II | On-the-fly | NIOS |  | Y | Y | Final
Stratix IV GT | I1 | DDR3 | Half Rate | Soft | UDIMM | Single Rank | Any, | 533 |  | Up to 72 bits | x4, x8, x16 | SSTL 15 Class I/II | On-the-fly | NIOS |  | Y | Y | Final
Stratix IV GX | I4 | DDR3 | Half Rate | Soft | Component | 4 Chip Selects | Any, | 300 |  | 144 bits | x4, x8, x16 | SSTL 15 Class I/II | On-the-fly | NIOS |  | Y | Y | Final
Stratix IV GX | I4 | DDR3 | Half Rate | Soft | Component | 4 Chip Selects | Any, | 333 |  | Up to 72 bits | x4, x8, x16 | SSTL 15 Class I/II | On-the-fly | NIOS |  | Y | Y | Final
Stratix IV GX | I4 | DDR3 | Half Rate | Soft | Component | 2 Chip Selects | Any, | 300 |  | 144 bits | x4, x8, x16 | SSTL 15 Class I/II | On-the-fly | NIOS |  | Y | Y | Final
Stratix IV GX | I4 | DDR3 | Half Rate | Soft | Component | 2 Chip Selects | Any, | 333 |  | Up to 72 bits | x4, x8, x16 | SSTL 15 Class I/II | On-the-fly | NIOS |  | Y | Y | Final
Stratix IV GX | I4 | DDR3 | Half Rate | Soft | Component | 1 Chip Select | Any, | 300 |  | 144 bits | x4, x8, x16 | SSTL 15 Class I/II | On-the-fly | NIOS |  | Y | Y | Final
Stratix IV GX | I4 | DDR3 | Half Rate | Soft | Component | 1 Chip Select | Any, | 333 |  | Up to 72 bits | x4, x8, x16 | SSTL 15 Class I/II | On-the-fly | NIOS |  | Y | Y | Final
Stratix IV GX | I4 | DDR3 | Half Rate | Soft | RDIMM | Quad Rank Only Support in 2 slots dual rank format | Any, | 300 |  | 144 bits | x4, x8, x16 | SSTL 15 Class I/II | On-the-fly | NIOS |  | Y | Y | Final
Stratix IV GX | I4 | DDR3 | Half Rate | Soft | RDIMM | Quad Rank Only Support in 2 slots dual rank format | Any, | 333 |  | Up to 72 bits | x4, x8, x16 | SSTL 15 Class I/II | On-the-fly | NIOS |  | Y | Y | Final
Stratix IV GX | I4 | DDR3 | Half Rate | Soft | RDIMM | Dual Rank | Any, | 300 |  | 144 bits | x4, x8, x16 | SSTL 15 Class I/II | On-the-fly | NIOS |  | Y | Y | Final
Stratix IV GX | I4 | DDR3 | Half Rate | Soft | RDIMM | Dual Rank | Any, | 333 |  | Up to 72 bits | x4, x8, x16 | SSTL 15 Class I/II | On-the-fly | NIOS |  | Y | Y | Final
Stratix IV GX | I4 | DDR3 | Half Rate | Soft | RDIMM | Single Rank | Any, | 300 |  | 144 bits | x4, x8, x16 | SSTL 15 Class I/II | On-the-fly | NIOS |  | Y | Y | Final
Stratix IV GX | I4 | DDR3 | Half Rate | Soft | RDIMM | Single Rank | Any, | 333 |  | Up to 72 bits | x4, x8, x16 | SSTL 15 Class I/II | On-the-fly | NIOS |  | Y | Y | Final
Stratix IV GX | I4 | DDR3 | Half Rate | Soft | UDIMM | Quad Rank Only Support in 2 slots dual rank format | Any, | 300 |  | 144 bits | x4, x8, x16 | SSTL 15 Class I/II | On-the-fly | NIOS |  | Y | Y | Final
Stratix IV GX | I4 | DDR3 | Half Rate | Soft | UDIMM | Quad Rank Only Support in 2 slots dual rank format | Any, | 333 |  | Up to 72 bits | x4, x8, x16 | SSTL 15 Class I/II | On-the-fly | NIOS |  | Y | Y | Final
Stratix IV GX | I4 | DDR3 | Half Rate | Soft | UDIMM | Dual Rank | Any, | 300 |  | 144 bits | x4, x8, x16 | SSTL 15 Class I/II | On-the-fly | NIOS |  | Y | Y | Final
Stratix IV GX | I4 | DDR3 | Half Rate | Soft | UDIMM | Dual Rank | Any, | 333 |  | Up to 72 bits | x4, x8, x16 | SSTL 15 Class I/II | On-the-fly | NIOS |  | Y | Y | Final
Stratix IV GX | I4 | DDR3 | Half Rate | Soft | UDIMM | Single Rank | Any, | 300 |  | 144 bits | x4, x8, x16 | SSTL 15 Class I/II | On-the-fly | NIOS |  | Y | Y | Final
Stratix IV GX | I4 | DDR3 | Half Rate | Soft | UDIMM | Single Rank | Any, | 333 |  | Up to 72 bits | x4, x8, x16 | SSTL 15 Class I/II | On-the-fly | NIOS |  | Y | Y | Final
Stratix IV GX | I3 | DDR3 | Half Rate | Soft | Component | 4 Chip Selects | Any, | 300 |  | 144 bits | x4, x8, x16 | SSTL 15 Class I/II | On-the-fly | NIOS |  | Y | Y | Final
Stratix IV GX | I3 | DDR3 | Half Rate | Soft | Component | 4 Chip Selects | Any, | 333 |  | Up to 72 bits | x4, x8, x16 | SSTL 15 Class I/II | On-the-fly | NIOS |  | Y | Y | Final
Stratix IV GX | I3 | DDR3 | Half Rate | Soft | Component | 2 Chip Selects | Any, | 333 |  | 144 bits | x4, x8, x16 | SSTL 15 Class I/II | On-the-fly | NIOS |  | Y | Y | Final
Stratix IV GX | I3 | DDR3 | Half Rate | Soft | Component | 2 Chip Selects | Any, | 400 |  | Up to 72 bits | x4, x8, x16 | SSTL 15 Class I/II | On-the-fly | NIOS |  | Y | Y | Final
Stratix IV GX | I3 | DDR3 | Half Rate | Soft | Component | 1 Chip Select | Any, | 333 |  | 144 bits | x4, x8, x16 | SSTL 15 Class I/II | On-the-fly | NIOS |  | Y | Y | Final
Stratix IV GX | I3 | DDR3 | Half Rate | Soft | Component | 1 Chip Select | Any, | 400 |  | Up to 72 bits | x4, x8, x16 | SSTL 15 Class I/II | On-the-fly | NIOS |  | Y | Y | Final
Stratix IV GX | I3 | DDR3 | Half Rate | Soft | RDIMM | Quad Rank Only Support in 2 slots dual rank format | Any, | 333 |  | 144 bits | x4, x8, x16 | SSTL 15 Class I/II | On-the-fly | NIOS |  | Y | Y | Final
Stratix IV GX | I3 | DDR3 | Half Rate | Soft | RDIMM | Quad Rank Only Support in 2 slots dual rank format | Any, | 400 |  | Up to 72 bits | x4, x8, x16 | SSTL 15 Class I/II | On-the-fly | NIOS |  | Y | Y | Final
Stratix IV GX | I3 | DDR3 | Half Rate | Soft | RDIMM | Dual Rank | Any, | 333 |  | 144 bits | x4, x8, x16 | SSTL 15 Class I/II | On-the-fly | NIOS |  | Y | Y | Final
Stratix IV GX | I3 | DDR3 | Half Rate | Soft | RDIMM | Dual Rank | Any, | 400 |  | Up to 72 bits | x4, x8, x16 | SSTL 15 Class I/II | On-the-fly | NIOS |  | Y | Y | Final
Stratix IV GX | I3 | DDR3 | Half Rate | Soft | RDIMM | Single Rank | Any, | 333 |  | 144 bits | x4, x8, x16 | SSTL 15 Class I/II | On-the-fly | NIOS |  | Y | Y | Final
Stratix IV GX | I3 | DDR3 | Half Rate | Soft | RDIMM | Single Rank | Any, | 400 |  | Up to 72 bits | x4, x8, x16 | SSTL 15 Class I/II | On-the-fly | NIOS |  | Y | Y | Final
Stratix IV GX | I3 | DDR3 | Half Rate | Soft | UDIMM | Quad Rank Only Support in 2 slots dual rank format | Any, | 333 |  | 144 bits | x4, x8, x16 | SSTL 15 Class I/II | On-the-fly | NIOS |  | Y | Y | Final
Stratix IV GX | I3 | DDR3 | Half Rate | Soft | UDIMM | Quad Rank Only Support in 2 slots dual rank format | Any, | 400 |  | Up to 72 bits | x4, x8, x16 | SSTL 15 Class I/II | On-the-fly | NIOS |  | Y | Y | Final
Stratix IV GX | I3 | DDR3 | Half Rate | Soft | UDIMM | Dual Rank | Any, | 333 |  | 144 bits | x4, x8, x16 | SSTL 15 Class I/II | On-the-fly | NIOS |  | Y | Y | Final
Stratix IV GX | I3 | DDR3 | Half Rate | Soft | UDIMM | Dual Rank | Any, | 400 |  | Up to 72 bits | x4, x8, x16 | SSTL 15 Class I/II | On-the-fly | NIOS |  | Y | Y | Final
Stratix IV GX | I3 | DDR3 | Half Rate | Soft | UDIMM | Single Rank | Any, | 333 |  | 144 bits | x4, x8, x16 | SSTL 15 Class I/II | On-the-fly | NIOS |  | Y | Y | Final
Stratix IV GX | I3 | DDR3 | Half Rate | Soft | UDIMM | Single Rank | Any, | 400 |  | Up to 72 bits | x4, x8, x16 | SSTL 15 Class I/II | On-the-fly | NIOS |  | Y | Y | Final
Stratix IV GX | C4 | DDR3 | Half Rate | Soft | Component | 4 Chip Selects | Any, | 300 |  | 144 bits | x4, x8, x16 | SSTL 15 Class I/II | On-the-fly | NIOS |  | Y | Y | Final
Stratix IV GX | C4 | DDR3 | Half Rate | Soft | Component | 4 Chip Selects | Any, | 333 |  | Up to 72 bits | x4, x8, x16 | SSTL 15 Class I/II | On-the-fly | NIOS |  | Y | Y | Final
Stratix IV GX | C4 | DDR3 | Half Rate | Soft | Component | 2 Chip Selects | Any, | 300 |  | 144 bits | x4, x8, x16 | SSTL 15 Class I/II | On-the-fly | NIOS |  | Y | Y | Final
Stratix IV GX | C4 | DDR3 | Half Rate | Soft | Component | 2 Chip Selects | Any, | 333 |  | Up to 72 bits | x4, x8, x16 | SSTL 15 Class I/II | On-the-fly | NIOS |  | Y | Y | Final
Stratix IV GX | C4 | DDR3 | Half Rate | Soft | Component | 1 Chip Select | Any, | 333 |  | 144 bits | x4, x8, x16 | SSTL 15 Class I/II | On-the-fly | NIOS |  | Y | Y | Final
Stratix IV GX | C4 | DDR3 | Half Rate | Soft | Component | 1 Chip Select | Any, | 400 |  | Up to 72 bits | x4, x8, x16 | SSTL 15 Class I/II | On-the-fly | NIOS |  | Y | Y | Final
Stratix IV GX | C4 | DDR3 | Half Rate | Soft | RDIMM | Quad Rank Only Support in 2 slots dual rank format | Any, | 300 |  | 144 bits | x4, x8, x16 | SSTL 15 Class I/II | On-the-fly | NIOS |  | Y | Y | Final
Stratix IV GX | C4 | DDR3 | Half Rate | Soft | RDIMM | Quad Rank Only Support in 2 slots dual rank format | Any, | 333 |  | Up to 72 bits | x4, x8, x16 | SSTL 15 Class I/II | On-the-fly | NIOS |  | Y | Y | Final
Stratix IV GX | C4 | DDR3 | Half Rate | Soft | RDIMM | Dual Rank | Any, | 300 |  | 144 bits | x4, x8, x16 | SSTL 15 Class I/II | On-the-fly | NIOS |  | Y | Y | Final
Stratix IV GX | C4 | DDR3 | Half Rate | Soft | RDIMM | Dual Rank | Any, | 333 |  | Up to 72 bits | x4, x8, x16 | SSTL 15 Class I/II | On-the-fly | NIOS |  | Y | Y | Final
Stratix IV GX | C4 | DDR3 | Half Rate | Soft | RDIMM | Single Rank | Any, | 333 |  | 144 bits | x4, x8, x16 | SSTL 15 Class I/II | On-the-fly | NIOS |  | Y | Y | Final
Stratix IV GX | C4 | DDR3 | Half Rate | Soft | RDIMM | Single Rank | Any, | 400 |  | Up to 72 bits | x4, x8, x16 | SSTL 15 Class I/II | On-the-fly | NIOS |  | Y | Y | Final
Stratix IV GX | C4 | DDR3 | Half Rate | Soft | UDIMM | Quad Rank Only Support in 2 slots dual rank format | Any, | 300 |  | 144 bits | x4, x8, x16 | SSTL 15 Class I/II | On-the-fly | NIOS |  | Y | Y | Final
Stratix IV GX | C4 | DDR3 | Half Rate | Soft | UDIMM | Quad Rank Only Support in 2 slots dual rank format | Any, | 333 |  | Up to 72 bits | x4, x8, x16 | SSTL 15 Class I/II | On-the-fly | NIOS |  | Y | Y | Final
Stratix IV GX | C4 | DDR3 | Half Rate | Soft | UDIMM | Dual Rank | Any, | 300 |  | 144 bits | x4, x8, x16 | SSTL 15 Class I/II | On-the-fly | NIOS |  | Y | Y | Final
Stratix IV GX | C4 | DDR3 | Half Rate | Soft | UDIMM | Dual Rank | Any, | 333 |  | Up to 72 bits | x4, x8, x16 | SSTL 15 Class I/II | On-the-fly | NIOS |  | Y | Y | Final
Stratix IV GX | C4 | DDR3 | Half Rate | Soft | UDIMM | Single Rank | Any, | 333 |  | 144 bits | x4, x8, x16 | SSTL 15 Class I/II | On-the-fly | NIOS |  | Y | Y | Final
Stratix IV GX | C4 | DDR3 | Half Rate | Soft | UDIMM | Single Rank | Any, | 400 |  | Up to 72 bits | x4, x8, x16 | SSTL 15 Class I/II | On-the-fly | NIOS |  | Y | Y | Final
Stratix IV GX | C3 | DDR3 | Half Rate | Soft | Component | 4 Chip Selects | Any, | 300 |  | 144 bits | x4, x8, x16 | SSTL 15 Class I/II | On-the-fly | NIOS |  | Y | Y | Final
Stratix IV GX | C3 | DDR3 | Half Rate | Soft | Component | 4 Chip Selects | Any, | 333 |  | Up to 72 bits | x4, x8, x16 | SSTL 15 Class I/II | On-the-fly | NIOS |  | Y | Y | Final
Stratix IV GX | C3 | DDR3 | Half Rate | Soft | Component | 2 Chip Selects | Any, | 333 |  | 144 bits | x4, x8, x16 | SSTL 15 Class I/II | On-the-fly | NIOS |  | Y | Y | Final
Stratix IV GX | C3 | DDR3 | Half Rate | Soft | Component | 2 Chip Selects | Any, | 400 |  | Up to 72 bits | x4, x8, x16 | SSTL 15 Class I/II | On-the-fly | NIOS |  | Y | Y | Final
Stratix IV GX | C3 | DDR3 | Half Rate | Soft | Component | 1 Chip Select | Any, | 333 |  | 144 bits | x4, x8, x16 | SSTL 15 Class I/II | On-the-fly | NIOS |  | Y | Y | Final
Stratix IV GX | C3 | DDR3 | Half Rate | Soft | Component | 1 Chip Select | Any, | 400 |  | Up to 72 bits | x4, x8, x16 | SSTL 15 Class I/II | On-the-fly | NIOS |  | Y | Y | Final
Stratix IV GX | C3 | DDR3 | Half Rate | Soft | RDIMM | Quad Rank Only Support in 2 slots dual rank format | Any, | 333 |  | 144 bits | x4, x8, x16 | SSTL 15 Class I/II | On-the-fly | NIOS |  | Y | Y | Final
Stratix IV GX | C3 | DDR3 | Half Rate | Soft | RDIMM | Quad Rank Only Support in 2 slots dual rank format | Any, | 400 |  | Up to 72 bits | x4, x8, x16 | SSTL 15 Class I/II | On-the-fly | NIOS |  | Y | Y | Final
Stratix IV GX | C3 | DDR3 | Half Rate | Soft | RDIMM | Dual Rank | Any, | 333 |  | 144 bits | x4, x8, x16 | SSTL 15 Class I/II | On-the-fly | NIOS |  | Y | Y | Final
Stratix IV GX | C3 | DDR3 | Half Rate | Soft | RDIMM | Dual Rank | Any, | 400 |  | Up to 72 bits | x4, x8, x16 | SSTL 15 Class I/II | On-the-fly | NIOS |  | Y | Y | Final
Stratix IV GX | C3 | DDR3 | Half Rate | Soft | RDIMM | Single Rank | Any, | 333 |  | 144 bits | x4, x8, x16 | SSTL 15 Class I/II | On-the-fly | NIOS |  | Y | Y | Final
Stratix IV GX | C3 | DDR3 | Half Rate | Soft | RDIMM | Single Rank | Any, | 400 |  | Up to 72 bits | x4, x8, x16 | SSTL 15 Class I/II | On-the-fly | NIOS |  | Y | Y | Final
Stratix IV GX | C3 | DDR3 | Half Rate | Soft | UDIMM | Quad Rank Only Support in 2 slots dual rank format | Any, | 333 |  | 144 bits | x4, x8, x16 | SSTL 15 Class I/II | On-the-fly | NIOS |  | Y | Y | Final
Stratix IV GX | C3 | DDR3 | Half Rate | Soft | UDIMM | Quad Rank Only Support in 2 slots dual rank format | Any, | 400 |  | Up to 72 bits | x4, x8, x16 | SSTL 15 Class I/II | On-the-fly | NIOS |  | Y | Y | Final
Stratix IV GX | C3 | DDR3 | Half Rate | Soft | UDIMM | Dual Rank | Any, | 333 |  | 144 bits | x4, x8, x16 | SSTL 15 Class I/II | On-the-fly | NIOS |  | Y | Y | Final
Stratix IV GX | C3 | DDR3 | Half Rate | Soft | UDIMM | Dual Rank | Any, | 400 |  | Up to 72 bits | x4, x8, x16 | SSTL 15 Class I/II | On-the-fly | NIOS |  | Y | Y | Final
Stratix IV GX | C3 | DDR3 | Half Rate | Soft | UDIMM | Single Rank | Any, | 333 |  | 144 bits | x4, x8, x16 | SSTL 15 Class I/II | On-the-fly | NIOS |  | Y | Y | Final
Stratix IV GX | C3 | DDR3 | Half Rate | Soft | UDIMM | Single Rank | Any, | 400 |  | Up to 72 bits | x4, x8, x16 | SSTL 15 Class I/II | On-the-fly | NIOS |  | Y | Y | Final
Stratix IV GX | C2/2x | DDR3 | Half Rate | Soft | Component | 4 Chip Selects | Any, | 333 |  | 144 bits | x4, x8, x16 | SSTL 15 Class I/II | On-the-fly | NIOS |  | Y | Y | Final
Stratix IV GX | C2/2x | DDR3 | Half Rate | Soft | Component | 4 Chip Selects | Any, | 400 |  | Up to 72 bits | x4, x8, x16 | SSTL 15 Class I/II | On-the-fly | NIOS |  | Y | Y | Final
Stratix IV GX | C2/2x | DDR3 | Half Rate | Soft | Component | 2 Chip Selects | Any, | 333 |  | 144 bits | x4, x8, x16 | SSTL 15 Class I/II | On-the-fly | NIOS |  | Y | Y | Final
Stratix IV GX | C2/2x | DDR3 | Half Rate | Soft | Component | 2 Chip Selects | Any, | 400 |  | Up to 72 bits | x4, x8, x16 | SSTL 15 Class I/II | On-the-fly | NIOS |  | Y | Y | Final
Stratix IV GX | C2/2x | DDR3 | Half Rate | Soft | Component | 1 Chip Select | Any, | 400 |  | 144 bits | x4, x8, x16 | SSTL 15 Class I/II | On-the-fly | NIOS |  | Y | Y | Final
Stratix IV GX | C2/2x | DDR3 | Half Rate | Soft | Component | 1 Chip Select | Any, | 533 |  | Up to 72 bits | x4, x8, x16 | SSTL 15 Class I/II | On-the-fly | NIOS |  | Y | Y | Final
Stratix IV GX | C2/2x | DDR3 | Half Rate | Soft | RDIMM | Quad Rank Only Support in 2 slots dual rank format | Any, | 333 |  | 144 bits | x4, x8, x16 | SSTL 15 Class I/II | On-the-fly | NIOS |  | Y | Y | Final
Stratix IV GX | C2/2x | DDR3 | Half Rate | Soft | RDIMM | Quad Rank Only Support in 2 slots dual rank format | Any, | 400 |  | Up to 72 bits | x4, x8, x16 | SSTL 15 Class I/II | On-the-fly | NIOS |  | Y | Y | Final
Stratix IV GX | C2/2x | DDR3 | Half Rate | Soft | RDIMM | Dual Rank | Any, | 333 |  | 144 bits | x4, x8, x16 | SSTL 15 Class I/II | On-the-fly | NIOS |  | Y | Y | Final
Stratix IV GX | C2/2x | DDR3 | Half Rate | Soft | RDIMM | Dual Rank | Any, | 400 |  | Up to 72 bits | x4, x8, x16 | SSTL 15 Class I/II | On-the-fly | NIOS |  | Y | Y | Final
Stratix IV GX | C2/2x | DDR3 | Half Rate | Soft | RDIMM | Single Rank | Any, | 400 |  | 144 bits | x4, x8, x16 | SSTL 15 Class I/II | On-the-fly | NIOS |  | Y | Y | Final
Stratix IV GX | C2/2x | DDR3 | Half Rate | Soft | RDIMM | Single Rank | Any, | 533 |  | Up to 72 bits | x4, x8, x16 | SSTL 15 Class I/II | On-the-fly | NIOS |  | Y | Y | Final
Stratix IV GX | C2/2x | DDR3 | Half Rate | Soft | UDIMM | Quad Rank Only Support in 2 slots dual rank format | Any, | 333 |  | 144 bits | x4, x8, x16 | SSTL 15 Class I/II | On-the-fly | NIOS |  | Y | Y | Final
Stratix IV GX | C2/2x | DDR3 | Half Rate | Soft | UDIMM | Quad Rank Only Support in 2 slots dual rank format | Any, | 400 |  | Up to 72 bits | x4, x8, x16 | SSTL 15 Class I/II | On-the-fly | NIOS |  | Y | Y | Final
Stratix IV GX | C2/2x | DDR3 | Half Rate | Soft | UDIMM | Dual Rank | Any, | 333 |  | 144 bits | x4, x8, x16 | SSTL 15 Class I/II | On-the-fly | NIOS |  | Y | Y | Final
Stratix IV GX | C2/2x | DDR3 | Half Rate | Soft | UDIMM | Dual Rank | Any, | 400 |  | Up to 72 bits | x4, x8, x16 | SSTL 15 Class I/II | On-the-fly | NIOS |  | Y | Y | Final
Stratix IV GX | C2/2x | DDR3 | Half Rate | Soft | UDIMM | Single Rank | Any, | 400 |  | 144 bits | x4, x8, x16 | SSTL 15 Class I/II | On-the-fly | NIOS |  | Y | Y | Final
Stratix IV GX | C2/2x | DDR3 | Half Rate | Soft | UDIMM | Single Rank | Any, | 533 |  | Up to 72 bits | x4, x8, x16 | SSTL 15 Class I/II | On-the-fly | NIOS |  | Y | Y | Final