Stratix III E (Vcc = 0.9V) | C4L | QDRII+ | Full Rate | Soft Controller | Component | 1 Chip Select | Row, | 167 | Compatible with minimum frequency part | Up to 72 bits | 36 emulation | HSTL 15 Class I | 2 | RTL | 2/2.5 |  | Y | Final
Stratix III E (Vcc = 0.9V) | C4L | QDRII+ | Full Rate | Soft Controller | Component | 1 Chip Select | Column, | 167 | Compatible with minimum frequency part | Up to 72 bits | 36 emulation | HSTL 15 Class I | 2 | RTL | 2/2.5 |  | Y | Final
Stratix III E (Vcc = 0.9V) | C4L | QDRII+ | Full Rate | Soft Controller | Component | 1 Chip Select | Row, Wraparound, | 167 | Compatible with minimum frequency part | Up to 72 bits | x9, x18, x36 | HSTL 15 Class I | 2 | RTL | 2/2.5 |  | Y | Final
Stratix III E (Vcc = 0.9V) | C4L | QDRII+ | Full Rate | Soft Controller | Component | 1 Chip Select | Column, | 167 | Compatible with minimum frequency part | Up to 72 bits | x9, x18, x36 | HSTL 15 Class I | 2 | RTL | 2/2.5 |  | Y | Final
Stratix III E (Vcc = 0.9V) | C4L | QDRII+ | Half Rate | Soft Controller | Component | 1 Chip Select | Column, Row, | 250 | Compatible with minimum frequency part | Up to 72 bits | 36 emulation | HSTL 18 Class I | 4 | NIOS/RTL | 2/2.5 |  | Y | Final
Stratix III E (Vcc = 0.9V) | C4L | QDRII+ | Half Rate | Soft Controller | Component | 1 Chip Select | Any, | 250 | Compatible with minimum frequency part | Up to 72 bits | x9, x18, x36 | HSTL 18 Class I | 4 | NIOS/RTL | 2/2.5 |  | Y | Final
Stratix III E (Vcc = 0.9V) | C4L | QDRII+ | Half Rate | Soft Controller | Component | 1 Chip Select | Row, | 250 | Compatible with minimum frequency part | Up to 72 bits | 36 emulation | HSTL 15 Class I | 4 | NIOS/RTL | 2/2.5 |  | Y | Final
Stratix III E (Vcc = 0.9V) | C4L | QDRII+ | Half Rate | Soft Controller | Component | 1 Chip Select | Column, | 250 | Compatible with minimum frequency part | Up to 72 bits | 36 emulation | HSTL 15 Class I | 4 | NIOS/RTL | 2/2.5 |  | Y | Final
Stratix III E (Vcc = 0.9V) | C4L | QDRII+ | Half Rate | Soft Controller | Component | 1 Chip Select | Row, Wraparound, | 250 | Compatible with minimum frequency part | Up to 72 bits | x9, x18, x36 | HSTL 15 Class I | 4 | NIOS/RTL | 2/2.5 |  | Y | Final
Stratix III E (Vcc = 0.9V) | C4L | QDRII+ | Half Rate | Soft Controller | Component | 1 Chip Select | Column, | 250 | Compatible with minimum frequency part | Up to 72 bits | x9, x18, x36 | HSTL 15 Class I | 4 | NIOS/RTL | 2/2.5 |  | Y | Final
Stratix III E (Vcc = 1.1V) | C4L | QDRII+ | Full Rate | Soft Controller | Component | 1 Chip Select | Column, Row, | 250 | Compatible with minimum frequency part | Up to 72 bits | 36 emulation | HSTL 18 Class I | 4 | RTL | 2/2.5 |  | Y | Final
Stratix III E (Vcc = 1.1V) | C4L | QDRII+ | Full Rate | Soft Controller | Component | 1 Chip Select | Any, | 267 | Compatible with minimum frequency part | Up to 72 bits | x9, x18, x36 | HSTL 18 Class I | 4 | RTL | 2/2.5 |  | Y | Final
Stratix III E (Vcc = 1.1V) | C4L | QDRII+ | Full Rate | Soft Controller | Component | 1 Chip Select | Row, | 250 | Compatible with minimum frequency part | Up to 72 bits | 36 emulation | HSTL 15 Class I | 4 | RTL | 2/2.5 |  | Y | Final
Stratix III E (Vcc = 1.1V) | C4L | QDRII+ | Full Rate | Soft Controller | Component | 1 Chip Select | Column, | 250 | Compatible with minimum frequency part | Up to 72 bits | 36 emulation | HSTL 15 Class I | 4 | RTL | 2/2.5 |  | Y | Final
Stratix III E (Vcc = 1.1V) | C4L | QDRII+ | Full Rate | Soft Controller | Component | 1 Chip Select | Row, Wraparound, | 267 | Compatible with minimum frequency part | Up to 72 bits | x9, x18, x36 | HSTL 15 Class I | 4 | RTL | 2/2.5 |  | Y | Final
Stratix III E (Vcc = 1.1V) | C4L | QDRII+ | Full Rate | Soft Controller | Component | 1 Chip Select | Column, | 267 | Compatible with minimum frequency part | Up to 72 bits | x9, x18, x36 | HSTL 15 Class I | 4 | RTL | 2/2.5 |  | Y | Final
Stratix III E (Vcc = 1.1V) | C4L | QDRII+ | Full Rate | Soft Controller | Component | 1 Chip Select | Column, Row, | 250 | Compatible with minimum frequency part | Up to 72 bits | 36 emulation | HSTL 18 Class I | 2 | RTL | 2/2.5 |  | Y | Final
Stratix III E (Vcc = 1.1V) | C4L | QDRII+ | Full Rate | Soft Controller | Component | 1 Chip Select | Any, | 267 | Compatible with minimum frequency part | Up to 72 bits | x9, x18, x36 | HSTL 18 Class I | 2 | RTL | 2/2.5 |  | Y | Final
Stratix III E (Vcc = 1.1V) | C4L | QDRII+ | Full Rate | Soft Controller | Component | 1 Chip Select | Row, | 250 | Compatible with minimum frequency part | Up to 72 bits | 36 emulation | HSTL 15 Class I | 2 | RTL | 2/2.5 |  | Y | Final
Stratix III E (Vcc = 1.1V) | C4L | QDRII+ | Full Rate | Soft Controller | Component | 1 Chip Select | Column, | 250 | Compatible with minimum frequency part | Up to 72 bits | 36 emulation | HSTL 15 Class I | 2 | RTL | 2/2.5 |  | Y | Final
Stratix III E (Vcc = 1.1V) | C4L | QDRII+ | Full Rate | Soft Controller | Component | 1 Chip Select | Row, Wraparound, | 267 | Compatible with minimum frequency part | Up to 72 bits | x9, x18, x36 | HSTL 15 Class I | 2 | RTL | 2/2.5 |  | Y | Final
Stratix III E (Vcc = 1.1V) | C4L | QDRII+ | Full Rate | Soft Controller | Component | 1 Chip Select | Column, | 267 | Compatible with minimum frequency part | Up to 72 bits | x9, x18, x36 | HSTL 15 Class I | 2 | RTL | 2/2.5 |  | Y | Final
Stratix III E (Vcc = 1.1V) | C4L | QDRII+ | Half Rate | Soft Controller | Component | 1 Chip Select | Column, Row, | 250 | Compatible with minimum frequency part | Up to 72 bits | 36 emulation | HSTL 18 Class I | 4 | NIOS/RTL | 2/2.5 |  | Y | Final
Stratix III E (Vcc = 1.1V) | C4L | QDRII+ | Half Rate | Soft Controller | Component | 1 Chip Select | Any, | 300 | Compatible with minimum frequency part | Up to 72 bits | x9, x18, x36 | HSTL 18 Class I | 4 | NIOS/RTL | 2/2.5 |  | Y | Final
Stratix III E (Vcc = 1.1V) | C4L | QDRII+ | Half Rate | Soft Controller | Component | 1 Chip Select | Row, | 250 | Compatible with minimum frequency part | Up to 72 bits | 36 emulation | HSTL 15 Class I | 4 | NIOS/RTL | 2/2.5 |  | Y | Final
Stratix III E (Vcc = 1.1V) | C4L | QDRII+ | Half Rate | Soft Controller | Component | 1 Chip Select | Column, | 250 | Compatible with minimum frequency part | Up to 72 bits | 36 emulation | HSTL 15 Class I | 4 | NIOS/RTL | 2/2.5 |  | Y | Final
Stratix III E (Vcc = 1.1V) | C4L | QDRII+ | Half Rate | Soft Controller | Component | 1 Chip Select | Row, Wraparound, | 300 | Compatible with minimum frequency part | Up to 72 bits | x9, x18, x36 | HSTL 15 Class I | 4 | NIOS/RTL | 2/2.5 |  | Y | Final
Stratix III E (Vcc = 1.1V) | C4L | QDRII+ | Half Rate | Soft Controller | Component | 1 Chip Select | Column, | 300 | Compatible with minimum frequency part | Up to 72 bits | x9, x18, x36 | HSTL 15 Class I | 4 | NIOS/RTL | 2/2.5 |  | Y | Final
Stratix III E (Vcc = 1.1V) | C4 | QDRII+ | Full Rate | Soft Controller | Component | 1 Chip Select | Column, Row, | 250 | Compatible with minimum frequency part | Up to 72 bits | 36 emulation | HSTL 18 Class I | 4 | RTL | 2/2.5 |  | Y | Final
Stratix III E (Vcc = 1.1V) | C4 | QDRII+ | Full Rate | Soft Controller | Component | 1 Chip Select | Any, | 267 | Compatible with minimum frequency part | Up to 72 bits | x9, x18, x36 | HSTL 18 Class I | 4 | RTL | 2/2.5 |  | Y | Final
Stratix III E (Vcc = 1.1V) | C4 | QDRII+ | Full Rate | Soft Controller | Component | 1 Chip Select | Row, | 250 | Compatible with minimum frequency part | Up to 72 bits | 36 emulation | HSTL 15 Class I | 4 | RTL | 2/2.5 |  | Y | Final
Stratix III E (Vcc = 1.1V) | C4 | QDRII+ | Full Rate | Soft Controller | Component | 1 Chip Select | Column, | 250 | Compatible with minimum frequency part | Up to 72 bits | 36 emulation | HSTL 15 Class I | 4 | RTL | 2/2.5 |  | Y | Final
Stratix III E (Vcc = 1.1V) | C4 | QDRII+ | Full Rate | Soft Controller | Component | 1 Chip Select | Row, Wraparound, | 267 | Compatible with minimum frequency part | Up to 72 bits | x9, x18, x36 | HSTL 15 Class I | 4 | RTL | 2/2.5 |  | Y | Final
Stratix III E (Vcc = 1.1V) | C4 | QDRII+ | Full Rate | Soft Controller | Component | 1 Chip Select | Column, | 267 | Compatible with minimum frequency part | Up to 72 bits | x9, x18, x36 | HSTL 15 Class I | 4 | RTL | 2/2.5 |  | Y | Final
Stratix III E (Vcc = 1.1V) | C4 | QDRII+ | Full Rate | Soft Controller | Component | 1 Chip Select | Column, Row, | 250 | Compatible with minimum frequency part | Up to 72 bits | 36 emulation | HSTL 18 Class I | 2 | RTL | 2/2.5 |  | Y | Final
Stratix III E (Vcc = 1.1V) | C4 | QDRII+ | Full Rate | Soft Controller | Component | 1 Chip Select | Any, | 267 | Compatible with minimum frequency part | Up to 72 bits | x9, x18, x36 | HSTL 18 Class I | 2 | RTL | 2/2.5 |  | Y | Final
Stratix III E (Vcc = 1.1V) | C4 | QDRII+ | Full Rate | Soft Controller | Component | 1 Chip Select | Row, | 250 | Compatible with minimum frequency part | Up to 72 bits | 36 emulation | HSTL 15 Class I | 2 | RTL | 2/2.5 |  | Y | Final
Stratix III E (Vcc = 1.1V) | C4 | QDRII+ | Full Rate | Soft Controller | Component | 1 Chip Select | Column, | 250 | Compatible with minimum frequency part | Up to 72 bits | 36 emulation | HSTL 15 Class I | 2 | RTL | 2/2.5 |  | Y | Final
Stratix III E (Vcc = 1.1V) | C4 | QDRII+ | Full Rate | Soft Controller | Component | 1 Chip Select | Row, Wraparound, | 267 | Compatible with minimum frequency part | Up to 72 bits | x9, x18, x36 | HSTL 15 Class I | 2 | RTL | 2/2.5 |  | Y | Final
Stratix III E (Vcc = 1.1V) | C4 | QDRII+ | Full Rate | Soft Controller | Component | 1 Chip Select | Column, | 267 | Compatible with minimum frequency part | Up to 72 bits | x9, x18, x36 | HSTL 15 Class I | 2 | RTL | 2/2.5 |  | Y | Final
Stratix III E (Vcc = 1.1V) | C4 | QDRII+ | Half Rate | Soft Controller | Component | 1 Chip Select | Column, Row, | 250 | Compatible with minimum frequency part | Up to 72 bits | 36 emulation | HSTL 18 Class I | 4 | NIOS/RTL | 2/2.5 |  | Y | Final
Stratix III E (Vcc = 1.1V) | C4 | QDRII+ | Half Rate | Soft Controller | Component | 1 Chip Select | Any, | 300 | Compatible with minimum frequency part | Up to 72 bits | x9, x18, x36 | HSTL 18 Class I | 4 | NIOS/RTL | 2/2.5 |  | Y | Final
Stratix III E (Vcc = 1.1V) | C4 | QDRII+ | Half Rate | Soft Controller | Component | 1 Chip Select | Row, | 250 | Compatible with minimum frequency part | Up to 72 bits | 36 emulation | HSTL 15 Class I | 4 | NIOS/RTL | 2/2.5 |  | Y | Final
Stratix III E (Vcc = 1.1V) | C4 | QDRII+ | Half Rate | Soft Controller | Component | 1 Chip Select | Column, | 250 | Compatible with minimum frequency part | Up to 72 bits | 36 emulation | HSTL 15 Class I | 4 | NIOS/RTL | 2/2.5 |  | Y | Final
Stratix III E (Vcc = 1.1V) | C4 | QDRII+ | Half Rate | Soft Controller | Component | 1 Chip Select | Row, Wraparound, | 300 | Compatible with minimum frequency part | Up to 72 bits | x9, x18, x36 | HSTL 15 Class I | 4 | NIOS/RTL | 2/2.5 |  | Y | Final
Stratix III E (Vcc = 1.1V) | C4 | QDRII+ | Half Rate | Soft Controller | Component | 1 Chip Select | Column, | 300 | Compatible with minimum frequency part | Up to 72 bits | x9, x18, x36 | HSTL 15 Class I | 4 | NIOS/RTL | 2/2.5 |  | Y | Final
Stratix III E (Vcc = 1.1V) | C3 | QDRII+ | Full Rate | Soft Controller | Component | 1 Chip Select | Column, Row, | 250 | Compatible with minimum frequency part | Up to 72 bits | 36 emulation | HSTL 18 Class I | 4 | RTL | 2/2.5 |  | Y | Final
Stratix III E (Vcc = 1.1V) | C3 | QDRII+ | Full Rate | Soft Controller | Component | 1 Chip Select | Any, | 300 | Compatible with minimum frequency part | Up to 72 bits | x9, x18, x36 | HSTL 18 Class I | 4 | RTL | 2/2.5 |  | Y | Final
Stratix III E (Vcc = 1.1V) | C3 | QDRII+ | Full Rate | Soft Controller | Component | 1 Chip Select | Row, | 250 | Compatible with minimum frequency part | Up to 72 bits | 36 emulation | HSTL 15 Class I | 4 | RTL | 2/2.5 |  | Y | Final
Stratix III E (Vcc = 1.1V) | C3 | QDRII+ | Full Rate | Soft Controller | Component | 1 Chip Select | Column, | 250 | Compatible with minimum frequency part | Up to 72 bits | 36 emulation | HSTL 15 Class I | 4 | RTL | 2/2.5 |  | Y | Final
Stratix III E (Vcc = 1.1V) | C3 | QDRII+ | Full Rate | Soft Controller | Component | 1 Chip Select | Row, Wraparound, | 300 | Compatible with minimum frequency part | Up to 72 bits | x9, x18, x36 | HSTL 15 Class I | 4 | RTL | 2/2.5 |  | Y | Final
Stratix III E (Vcc = 1.1V) | C3 | QDRII+ | Full Rate | Soft Controller | Component | 1 Chip Select | Column, | 300 | Compatible with minimum frequency part | Up to 72 bits | x9, x18, x36 | HSTL 15 Class I | 4 | RTL | 2/2.5 |  | Y | Final
Stratix III E (Vcc = 1.1V) | C3 | QDRII+ | Full Rate | Soft Controller | Component | 1 Chip Select | Column, Row, | 250 | Compatible with minimum frequency part | Up to 72 bits | 36 emulation | HSTL 18 Class I | 2 | RTL | 2/2.5 |  | Y | Final
Stratix III E (Vcc = 1.1V) | C3 | QDRII+ | Full Rate | Soft Controller | Component | 1 Chip Select | Any, | 300 | Compatible with minimum frequency part | Up to 72 bits | x9, x18, x36 | HSTL 18 Class I | 2 | RTL | 2/2.5 |  | Y | Final
Stratix III E (Vcc = 1.1V) | C3 | QDRII+ | Full Rate | Soft Controller | Component | 1 Chip Select | Row, | 250 | Compatible with minimum frequency part | Up to 72 bits | 36 emulation | HSTL 15 Class I | 2 | RTL | 2/2.5 |  | Y | Final
Stratix III E (Vcc = 1.1V) | C3 | QDRII+ | Full Rate | Soft Controller | Component | 1 Chip Select | Column, | 250 | Compatible with minimum frequency part | Up to 72 bits | 36 emulation | HSTL 15 Class I | 2 | RTL | 2/2.5 |  | Y | Final
Stratix III E (Vcc = 1.1V) | C3 | QDRII+ | Full Rate | Soft Controller | Component | 1 Chip Select | Row, Wraparound, | 300 | Compatible with minimum frequency part | Up to 72 bits | x9, x18, x36 | HSTL 15 Class I | 2 | RTL | 2/2.5 |  | Y | Final
Stratix III E (Vcc = 1.1V) | C3 | QDRII+ | Full Rate | Soft Controller | Component | 1 Chip Select | Column, | 300 | Compatible with minimum frequency part | Up to 72 bits | x9, x18, x36 | HSTL 15 Class I | 2 | RTL | 2/2.5 |  | Y | Final
Stratix III E (Vcc = 1.1V) | C3 | QDRII+ | Half Rate | Soft Controller | Component | 1 Chip Select | Column, Row, | 250 | Compatible with minimum frequency part | Up to 72 bits | 36 emulation | HSTL 18 Class I | 4 | NIOS/RTL | 2/2.5 |  | Y | Final
Stratix III E (Vcc = 1.1V) | C3 | QDRII+ | Half Rate | Soft Controller | Component | 1 Chip Select | Any, | 350 | Compatible with minimum frequency part | Up to 72 bits | x9, x18, x36 | HSTL 18 Class I | 4 | NIOS/RTL | 2/2.5 |  | Y | Final
Stratix III E (Vcc = 1.1V) | C3 | QDRII+ | Half Rate | Soft Controller | Component | 1 Chip Select | Row, | 250 | Compatible with minimum frequency part | Up to 72 bits | 36 emulation | HSTL 15 Class I | 4 | NIOS/RTL | 2/2.5 |  | Y | Final
Stratix III E (Vcc = 1.1V) | C3 | QDRII+ | Half Rate | Soft Controller | Component | 1 Chip Select | Column, | 250 | Compatible with minimum frequency part | Up to 72 bits | 36 emulation | HSTL 15 Class I | 4 | NIOS/RTL | 2/2.5 |  | Y | Final
Stratix III E (Vcc = 1.1V) | C3 | QDRII+ | Half Rate | Soft Controller | Component | 1 Chip Select | Row, Wraparound, | 350 | Compatible with minimum frequency part | Up to 72 bits | x9, x18, x36 | HSTL 15 Class I | 4 | NIOS/RTL | 2/2.5 |  | Y | Final
Stratix III E (Vcc = 1.1V) | C3 | QDRII+ | Half Rate | Soft Controller | Component | 1 Chip Select | Column, | 350 | Compatible with minimum frequency part | Up to 72 bits | x9, x18, x36 | HSTL 15 Class I | 4 | NIOS/RTL | 2/2.5 |  | Y | Final
Stratix III E (Vcc = 1.1V) | C2 | QDRII+ | Full Rate | Soft Controller | Component | 1 Chip Select | Column, Row, | 300 | Compatible with minimum frequency part | Up to 72 bits | 36 emulation | HSTL 18 Class I | 4 | RTL | 2/2.5 |  | Y | Final
Stratix III E (Vcc = 1.1V) | C2 | QDRII+ | Full Rate | Soft Controller | Component | 1 Chip Select | Any, | 300 | Compatible with minimum frequency part | Up to 72 bits | x9, x18, x36 | HSTL 18 Class I | 4 | RTL | 2/2.5 |  | Y | Final
Stratix III E (Vcc = 1.1V) | C2 | QDRII+ | Full Rate | Soft Controller | Component | 1 Chip Select | Row, | 300 | Compatible with minimum frequency part | Up to 72 bits | 36 emulation | HSTL 15 Class I | 4 | RTL | 2/2.5 |  | Y | Final
Stratix III E (Vcc = 1.1V) | C2 | QDRII+ | Full Rate | Soft Controller | Component | 1 Chip Select | Column, | 300 | Compatible with minimum frequency part | Up to 72 bits | 36 emulation | HSTL 15 Class I | 4 | RTL | 2/2.5 |  | Y | Final
Stratix III E (Vcc = 1.1V) | C2 | QDRII+ | Full Rate | Soft Controller | Component | 1 Chip Select | Row, Wraparound, | 300 | Compatible with minimum frequency part | Up to 72 bits | x9, x18, x36 | HSTL 15 Class I | 4 | RTL | 2/2.5 |  | Y | Final
Stratix III E (Vcc = 1.1V) | C2 | QDRII+ | Full Rate | Soft Controller | Component | 1 Chip Select | Column, | 300 | Compatible with minimum frequency part | Up to 72 bits | x9, x18, x36 | HSTL 15 Class I | 4 | RTL | 2/2.5 |  | Y | Final
Stratix III E (Vcc = 1.1V) | C2 | QDRII+ | Full Rate | Soft Controller | Component | 1 Chip Select | Column, Row, | 300 | Compatible with minimum frequency part | Up to 72 bits | 36 emulation | HSTL 18 Class I | 2 | RTL | 2/2.5 |  | Y | Final
Stratix III E (Vcc = 1.1V) | C2 | QDRII+ | Full Rate | Soft Controller | Component | 1 Chip Select | Any, | 300 | Compatible with minimum frequency part | Up to 72 bits | x9, x18, x36 | HSTL 18 Class I | 2 | RTL | 2/2.5 |  | Y | Final
Stratix III E (Vcc = 1.1V) | C2 | QDRII+ | Full Rate | Soft Controller | Component | 1 Chip Select | Row, | 300 | Compatible with minimum frequency part | Up to 72 bits | 36 emulation | HSTL 15 Class I | 2 | RTL | 2/2.5 |  | Y | Final
Stratix III E (Vcc = 1.1V) | C2 | QDRII+ | Full Rate | Soft Controller | Component | 1 Chip Select | Column, | 300 | Compatible with minimum frequency part | Up to 72 bits | 36 emulation | HSTL 15 Class I | 2 | RTL | 2/2.5 |  | Y | Final
Stratix III E (Vcc = 1.1V) | C2 | QDRII+ | Full Rate | Soft Controller | Component | 1 Chip Select | Row, Wraparound, | 300 | Compatible with minimum frequency part | Up to 72 bits | x9, x18, x36 | HSTL 15 Class I | 2 | RTL | 2/2.5 |  | Y | Final
Stratix III E (Vcc = 1.1V) | C2 | QDRII+ | Full Rate | Soft Controller | Component | 1 Chip Select | Column, | 300 | Compatible with minimum frequency part | Up to 72 bits | x9, x18, x36 | HSTL 15 Class I | 2 | RTL | 2/2.5 |  | Y | Final
Stratix III E (Vcc = 1.1V) | C2 | QDRII+ | Half Rate | Soft Controller | Component | 1 Chip Select | Column, Row, | 300 | Compatible with minimum frequency part | Up to 72 bits | 36 emulation | HSTL 18 Class I | 4 | NIOS/RTL | 2/2.5 |  | Y | Final
Stratix III E (Vcc = 1.1V) | C2 | QDRII+ | Half Rate | Soft Controller | Component | 1 Chip Select | Any, | 400 | Compatible with minimum frequency part | Up to 72 bits | x9, x18, x36 | HSTL 18 Class I | 4 | NIOS/RTL | 2/2.5 |  | Y | Final
Stratix III E (Vcc = 1.1V) | C2 | QDRII+ | Half Rate | Soft Controller | Component | 1 Chip Select | Row, | 300 | Compatible with minimum frequency part | Up to 72 bits | 36 emulation | HSTL 15 Class I | 4 | NIOS/RTL | 2/2.5 |  | Y | Final
Stratix III E (Vcc = 1.1V) | C2 | QDRII+ | Half Rate | Soft Controller | Component | 1 Chip Select | Column, | 300 | Compatible with minimum frequency part | Up to 72 bits | 36 emulation | HSTL 15 Class I | 4 | NIOS/RTL | 2/2.5 |  | Y | Final
Stratix III E (Vcc = 1.1V) | C2 | QDRII+ | Half Rate | Soft Controller | Component | 1 Chip Select | Row, Wraparound, | 400 | Compatible with minimum frequency part | Up to 72 bits | x9, x18, x36 | HSTL 15 Class I | 4 | NIOS/RTL | 2/2.5 |  | Y | Final
Stratix III E (Vcc = 1.1V) | C2 | QDRII+ | Half Rate | Soft Controller | Component | 1 Chip Select | Column, | 400 | Compatible with minimum frequency part | Up to 72 bits | x9, x18, x36 | HSTL 15 Class I | 4 | NIOS/RTL | 2/2.5 |  | Y | Final
Stratix III E (Vcc = 0.9V) | I4L | QDRII | Full Rate | Soft Controller | Component | 1 Chip Select | Column, Row, | 167 | Compatible with minimum frequency part | Up to 72 bits | 36 emulation | HSTL 18 Class I/II | 4 | RTL | 1.5 |  |  | Final
Stratix III E (Vcc = 0.9V) | I4L | QDRII | Full Rate | Soft Controller | Component | 1 Chip Select | Any, | 167 | Compatible with minimum frequency part | Up to 72 bits | x9, x18, x36 | HSTL 18 Class I/II | 4 | RTL | 1.5 |  |  | Final
Stratix III E (Vcc = 0.9V) | I4L | QDRII | Full Rate | Soft Controller | Component | 1 Chip Select | Row, | 167 | Compatible with minimum frequency part | Up to 72 bits | 36 emulation | HSTL 15 Class I | 4 | RTL | 1.5 |  |  | Final
Stratix III E (Vcc = 0.9V) | I4L | QDRII | Full Rate | Soft Controller | Component | 1 Chip Select | Column, | 167 | Compatible with minimum frequency part | Up to 72 bits | 36 emulation | HSTL 15 Class I/II | 4 | RTL | 1.5 |  |  | Final
Stratix III E (Vcc = 0.9V) | I4L | QDRII | Full Rate | Soft Controller | Component | 1 Chip Select | Row, Wraparound, | 167 | Compatible with minimum frequency part | Up to 72 bits | x9, x18, x36 | HSTL 15 Class I | 4 | RTL | 1.5 |  |  | Final
Stratix III E (Vcc = 0.9V) | I4L | QDRII | Full Rate | Soft Controller | Component | 1 Chip Select | Column, | 167 | Compatible with minimum frequency part | Up to 72 bits | x9, x18, x36 | HSTL 15 Class I/II | 4 | RTL | 1.5 |  |  | Final
Stratix III E (Vcc = 0.9V) | I4L | QDRII | Full Rate | Soft Controller | Component | 1 Chip Select | Column, Row, | 167 | Compatible with minimum frequency part | Up to 72 bits | 36 emulation | HSTL 18 Class I/II | 2 | RTL | 1.5 |  |  | Final
Stratix III E (Vcc = 0.9V) | I4L | QDRII | Full Rate | Soft Controller | Component | 1 Chip Select | Any, | 167 | Compatible with minimum frequency part | Up to 72 bits | x9, x18, x36 | HSTL 18 Class I/II | 2 | RTL | 1.5 |  |  | Final
Stratix III E (Vcc = 0.9V) | I4L | QDRII | Full Rate | Soft Controller | Component | 1 Chip Select | Row, | 167 | Compatible with minimum frequency part | Up to 72 bits | 36 emulation | HSTL 15 Class I | 2 | RTL | 1.5 |  |  | Final
Stratix III E (Vcc = 0.9V) | I4L | QDRII | Full Rate | Soft Controller | Component | 1 Chip Select | Column, | 167 | Compatible with minimum frequency part | Up to 72 bits | 36 emulation | HSTL 15 Class I/II | 2 | RTL | 1.5 |  |  | Final
Stratix III E (Vcc = 0.9V) | I4L | QDRII | Full Rate | Soft Controller | Component | 1 Chip Select | Row, Wraparound, | 167 | Compatible with minimum frequency part | Up to 72 bits | x9, x18, x36 | HSTL 15 Class I | 2 | RTL | 1.5 |  |  | Final
Stratix III E (Vcc = 0.9V) | I4L | QDRII | Full Rate | Soft Controller | Component | 1 Chip Select | Column, | 167 | Compatible with minimum frequency part | Up to 72 bits | x9, x18, x36 | HSTL 15 Class I/II | 2 | RTL | 1.5 |  |  | Final
Stratix III E (Vcc = 0.9V) | I4L | QDRII | Half Rate | Soft Controller | Component | 1 Chip Select | Column, Row, | 200 | Compatible with minimum frequency part | Up to 72 bits | 36 emulation | HSTL 18 Class I/II | 4 | NIOS/RTL | 1.5 |  |  | Final
Stratix III E (Vcc = 0.9V) | I4L | QDRII | Half Rate | Soft Controller | Component | 1 Chip Select | Any, | 250 | Compatible with minimum frequency part | Up to 72 bits | x9, x18, x36 | HSTL 18 Class I/II | 4 | NIOS/RTL | 1.5 |  |  | Final
Stratix III E (Vcc = 0.9V) | I4L | QDRII | Half Rate | Soft Controller | Component | 1 Chip Select | Row, | 200 | Compatible with minimum frequency part | Up to 72 bits | 36 emulation | HSTL 15 Class I | 4 | NIOS/RTL | 1.5 |  |  | Final
Stratix III E (Vcc = 0.9V) | I4L | QDRII | Half Rate | Soft Controller | Component | 1 Chip Select | Column, | 200 | Compatible with minimum frequency part | Up to 72 bits | 36 emulation | HSTL 15 Class I/II | 4 | NIOS/RTL | 1.5 |  |  | Final
Stratix III E (Vcc = 0.9V) | I4L | QDRII | Half Rate | Soft Controller | Component | 1 Chip Select | Row, Wraparound, | 250 | Compatible with minimum frequency part | Up to 72 bits | x9, x18, x36 | HSTL 15 Class I | 4 | NIOS/RTL | 1.5 |  |  | Final
Stratix III E (Vcc = 0.9V) | I4L | QDRII | Half Rate | Soft Controller | Component | 1 Chip Select | Column, | 250 | Compatible with minimum frequency part | Up to 72 bits | x9, x18, x36 | HSTL 15 Class I/II | 4 | NIOS/RTL | 1.5 |  |  | Final
Stratix III E (Vcc = 1.1V) | I4L | QDRII | Full Rate | Soft Controller | Component | 1 Chip Select | Column, Row, | 250 | Compatible with minimum frequency part | Up to 72 bits | 36 emulation | HSTL 18 Class I/II | 4 | RTL | 1.5 |  |  | Final
Stratix III E (Vcc = 1.1V) | I4L | QDRII | Full Rate | Soft Controller | Component | 1 Chip Select | Any, | 267 | Compatible with minimum frequency part | Up to 72 bits | x9, x18, x36 | HSTL 18 Class I/II | 4 | RTL | 1.5 |  |  | Final
Stratix III E (Vcc = 1.1V) | I4L | QDRII | Full Rate | Soft Controller | Component | 1 Chip Select | Row, | 250 | Compatible with minimum frequency part | Up to 72 bits | 36 emulation | HSTL 15 Class I | 4 | RTL | 1.5 |  |  | Final
Stratix III E (Vcc = 1.1V) | I4L | QDRII | Full Rate | Soft Controller | Component | 1 Chip Select | Column, | 250 | Compatible with minimum frequency part | Up to 72 bits | 36 emulation | HSTL 15 Class I/II | 4 | RTL | 1.5 |  |  | Final
Stratix III E (Vcc = 1.1V) | I4L | QDRII | Full Rate | Soft Controller | Component | 1 Chip Select | Row, Wraparound, | 267 | Compatible with minimum frequency part | Up to 72 bits | x9, x18, x36 | HSTL 15 Class I | 4 | RTL | 1.5 |  |  | Final
Stratix III E (Vcc = 1.1V) | I4L | QDRII | Full Rate | Soft Controller | Component | 1 Chip Select | Column, | 267 | Compatible with minimum frequency part | Up to 72 bits | x9, x18, x36 | HSTL 15 Class I/II | 4 | RTL | 1.5 |  |  | Final
Stratix III E (Vcc = 1.1V) | I4L | QDRII | Full Rate | Soft Controller | Component | 1 Chip Select | Column, Row, | 250 | Compatible with minimum frequency part | Up to 72 bits | 36 emulation | HSTL 18 Class I/II | 2 | RTL | 1.5 |  |  | Final
Stratix III E (Vcc = 1.1V) | I4L | QDRII | Full Rate | Soft Controller | Component | 1 Chip Select | Any, | 267 | Compatible with minimum frequency part | Up to 72 bits | x9, x18, x36 | HSTL 18 Class I/II | 2 | RTL | 1.5 |  |  | Final
Stratix III E (Vcc = 1.1V) | I4L | QDRII | Full Rate | Soft Controller | Component | 1 Chip Select | Row, | 250 | Compatible with minimum frequency part | Up to 72 bits | 36 emulation | HSTL 15 Class I | 2 | RTL | 1.5 |  |  | Final
Stratix III E (Vcc = 1.1V) | I4L | QDRII | Full Rate | Soft Controller | Component | 1 Chip Select | Column, | 250 | Compatible with minimum frequency part | Up to 72 bits | 36 emulation | HSTL 15 Class I/II | 2 | RTL | 1.5 |  |  | Final
Stratix III E (Vcc = 1.1V) | I4L | QDRII | Full Rate | Soft Controller | Component | 1 Chip Select | Row, Wraparound, | 267 | Compatible with minimum frequency part | Up to 72 bits | x9, x18, x36 | HSTL 15 Class I | 2 | RTL | 1.5 |  |  | Final
Stratix III E (Vcc = 1.1V) | I4L | QDRII | Full Rate | Soft Controller | Component | 1 Chip Select | Column, | 267 | Compatible with minimum frequency part | Up to 72 bits | x9, x18, x36 | HSTL 15 Class I/II | 2 | RTL | 1.5 |  |  | Final
Stratix III E (Vcc = 1.1V) | I4L | QDRII | Half Rate | Soft Controller | Component | 1 Chip Select | Column, Row, | 250 | Compatible with minimum frequency part | Up to 72 bits | 36 emulation | HSTL 18 Class I/II | 4 | NIOS/RTL | 1.5 |  |  | Final
Stratix III E (Vcc = 1.1V) | I4L | QDRII | Half Rate | Soft Controller | Component | 1 Chip Select | Any, | 300 | Compatible with minimum frequency part | Up to 72 bits | x9, x18, x36 | HSTL 18 Class I/II | 4 | NIOS/RTL | 1.5 |  |  | Final
Stratix III E (Vcc = 1.1V) | I4L | QDRII | Half Rate | Soft Controller | Component | 1 Chip Select | Row, | 250 | Compatible with minimum frequency part | Up to 72 bits | 36 emulation | HSTL 15 Class I | 4 | NIOS/RTL | 1.5 |  |  | Final
Stratix III E (Vcc = 1.1V) | I4L | QDRII | Half Rate | Soft Controller | Component | 1 Chip Select | Column, | 250 | Compatible with minimum frequency part | Up to 72 bits | 36 emulation | HSTL 15 Class I/II | 4 | NIOS/RTL | 1.5 |  |  | Final
Stratix III E (Vcc = 1.1V) | I4L | QDRII | Half Rate | Soft Controller | Component | 1 Chip Select | Row, Wraparound, | 300 | Compatible with minimum frequency part | Up to 72 bits | x9, x18, x36 | HSTL 15 Class I | 4 | NIOS/RTL | 1.5 |  |  | Final
Stratix III E (Vcc = 1.1V) | I4L | QDRII | Half Rate | Soft Controller | Component | 1 Chip Select | Column, | 300 | Compatible with minimum frequency part | Up to 72 bits | x9, x18, x36 | HSTL 15 Class I/II | 4 | NIOS/RTL | 1.5 |  |  | Final
Stratix III E (Vcc = 1.1V) | I4 | QDRII | Full Rate | Soft Controller | Component | 1 Chip Select | Column, Row, | 250 | Compatible with minimum frequency part | Up to 72 bits | 36 emulation | HSTL 18 Class I/II | 4 | RTL | 1.5 |  |  | Final
Stratix III E (Vcc = 1.1V) | I4 | QDRII | Full Rate | Soft Controller | Component | 1 Chip Select | Any, | 267 | Compatible with minimum frequency part | Up to 72 bits | x9, x18, x36 | HSTL 18 Class I/II | 4 | RTL | 1.5 |  |  | Final
Stratix III E (Vcc = 1.1V) | I4 | QDRII | Full Rate | Soft Controller | Component | 1 Chip Select | Row, | 250 | Compatible with minimum frequency part | Up to 72 bits | 36 emulation | HSTL 15 Class I | 4 | RTL | 1.5 |  |  | Final
Stratix III E (Vcc = 1.1V) | I4 | QDRII | Full Rate | Soft Controller | Component | 1 Chip Select | Column, | 250 | Compatible with minimum frequency part | Up to 72 bits | 36 emulation | HSTL 15 Class I/II | 4 | RTL | 1.5 |  |  | Final
Stratix III E (Vcc = 1.1V) | I4 | QDRII | Full Rate | Soft Controller | Component | 1 Chip Select | Row, Wraparound, | 267 | Compatible with minimum frequency part | Up to 72 bits | x9, x18, x36 | HSTL 15 Class I | 4 | RTL | 1.5 |  |  | Final
Stratix III E (Vcc = 1.1V) | I4 | QDRII | Full Rate | Soft Controller | Component | 1 Chip Select | Column, | 267 | Compatible with minimum frequency part | Up to 72 bits | x9, x18, x36 | HSTL 15 Class I/II | 4 | RTL | 1.5 |  |  | Final
Stratix III E (Vcc = 1.1V) | I4 | QDRII | Full Rate | Soft Controller | Component | 1 Chip Select | Column, Row, | 250 | Compatible with minimum frequency part | Up to 72 bits | 36 emulation | HSTL 18 Class I/II | 2 | RTL | 1.5 |  |  | Final
Stratix III E (Vcc = 1.1V) | I4 | QDRII | Full Rate | Soft Controller | Component | 1 Chip Select | Any, | 267 | Compatible with minimum frequency part | Up to 72 bits | x9, x18, x36 | HSTL 18 Class I/II | 2 | RTL | 1.5 |  |  | Final
Stratix III E (Vcc = 1.1V) | I4 | QDRII | Full Rate | Soft Controller | Component | 1 Chip Select | Row, | 250 | Compatible with minimum frequency part | Up to 72 bits | 36 emulation | HSTL 15 Class I | 2 | RTL | 1.5 |  |  | Final
Stratix III E (Vcc = 1.1V) | I4 | QDRII | Full Rate | Soft Controller | Component | 1 Chip Select | Column, | 250 | Compatible with minimum frequency part | Up to 72 bits | 36 emulation | HSTL 15 Class I/II | 2 | RTL | 1.5 |  |  | Final
Stratix III E (Vcc = 1.1V) | I4 | QDRII | Full Rate | Soft Controller | Component | 1 Chip Select | Row, Wraparound, | 267 | Compatible with minimum frequency part | Up to 72 bits | x9, x18, x36 | HSTL 15 Class I | 2 | RTL | 1.5 |  |  | Final
Stratix III E (Vcc = 1.1V) | I4 | QDRII | Full Rate | Soft Controller | Component | 1 Chip Select | Column, | 267 | Compatible with minimum frequency part | Up to 72 bits | x9, x18, x36 | HSTL 15 Class I/II | 2 | RTL | 1.5 |  |  | Final
Stratix III E (Vcc = 1.1V) | I4 | QDRII | Half Rate | Soft Controller | Component | 1 Chip Select | Column, Row, | 250 | Compatible with minimum frequency part | Up to 72 bits | 36 emulation | HSTL 18 Class I/II | 4 | NIOS/RTL | 1.5 |  |  | Final
Stratix III E (Vcc = 1.1V) | I4 | QDRII | Half Rate | Soft Controller | Component | 1 Chip Select | Any, | 300 | Compatible with minimum frequency part | Up to 72 bits | x9, x18, x36 | HSTL 18 Class I/II | 4 | NIOS/RTL | 1.5 |  |  | Final
Stratix III E (Vcc = 1.1V) | I4 | QDRII | Half Rate | Soft Controller | Component | 1 Chip Select | Row, | 250 | Compatible with minimum frequency part | Up to 72 bits | 36 emulation | HSTL 15 Class I | 4 | NIOS/RTL | 1.5 |  |  | Final
Stratix III E (Vcc = 1.1V) | I4 | QDRII | Half Rate | Soft Controller | Component | 1 Chip Select | Column, | 250 | Compatible with minimum frequency part | Up to 72 bits | 36 emulation | HSTL 15 Class I/II | 4 | NIOS/RTL | 1.5 |  |  | Final
Stratix III E (Vcc = 1.1V) | I4 | QDRII | Half Rate | Soft Controller | Component | 1 Chip Select | Row, Wraparound, | 300 | Compatible with minimum frequency part | Up to 72 bits | x9, x18, x36 | HSTL 15 Class I | 4 | NIOS/RTL | 1.5 |  |  | Final
Stratix III E (Vcc = 1.1V) | I4 | QDRII | Half Rate | Soft Controller | Component | 1 Chip Select | Column, | 300 | Compatible with minimum frequency part | Up to 72 bits | x9, x18, x36 | HSTL 15 Class I/II | 4 | NIOS/RTL | 1.5 |  |  | Final
Stratix III E (Vcc = 1.1V) | I3 | QDRII | Full Rate | Soft Controller | Component | 1 Chip Select | Column, Row, | 250 | Compatible with minimum frequency part | Up to 72 bits | 36 emulation | HSTL 18 Class I/II | 4 | RTL | 1.5 |  |  | Final
Stratix III E (Vcc = 1.1V) | I3 | QDRII | Full Rate | Soft Controller | Component | 1 Chip Select | Any, | 300 | Compatible with minimum frequency part | Up to 72 bits | x9, x18, x36 | HSTL 18 Class I/II | 4 | RTL | 1.5 |  |  | Final
Stratix III E (Vcc = 1.1V) | I3 | QDRII | Full Rate | Soft Controller | Component | 1 Chip Select | Row, | 250 | Compatible with minimum frequency part | Up to 72 bits | 36 emulation | HSTL 15 Class I | 4 | RTL | 1.5 |  |  | Final
Stratix III E (Vcc = 1.1V) | I3 | QDRII | Full Rate | Soft Controller | Component | 1 Chip Select | Column, | 250 | Compatible with minimum frequency part | Up to 72 bits | 36 emulation | HSTL 15 Class I/II | 4 | RTL | 1.5 |  |  | Final
Stratix III E (Vcc = 1.1V) | I3 | QDRII | Full Rate | Soft Controller | Component | 1 Chip Select | Row, Wraparound, | 300 | Compatible with minimum frequency part | Up to 72 bits | x9, x18, x36 | HSTL 15 Class I | 4 | RTL | 1.5 |  |  | Final
Stratix III E (Vcc = 1.1V) | I3 | QDRII | Full Rate | Soft Controller | Component | 1 Chip Select | Column, | 300 | Compatible with minimum frequency part | Up to 72 bits | x9, x18, x36 | HSTL 15 Class I/II | 4 | RTL | 1.5 |  |  | Final
Stratix III E (Vcc = 1.1V) | I3 | QDRII | Full Rate | Soft Controller | Component | 1 Chip Select | Column, Row, | 250 | Compatible with minimum frequency part | Up to 72 bits | 36 emulation | HSTL 18 Class I/II | 2 | RTL | 1.5 |  |  | Final
Stratix III E (Vcc = 1.1V) | I3 | QDRII | Full Rate | Soft Controller | Component | 1 Chip Select | Any, | 300 | Compatible with minimum frequency part | Up to 72 bits | x9, x18, x36 | HSTL 18 Class I/II | 2 | RTL | 1.5 |  |  | Final
Stratix III E (Vcc = 1.1V) | I3 | QDRII | Full Rate | Soft Controller | Component | 1 Chip Select | Row, | 250 | Compatible with minimum frequency part | Up to 72 bits | 36 emulation | HSTL 15 Class I | 2 | RTL | 1.5 |  |  | Final
Stratix III E (Vcc = 1.1V) | I3 | QDRII | Full Rate | Soft Controller | Component | 1 Chip Select | Column, | 250 | Compatible with minimum frequency part | Up to 72 bits | 36 emulation | HSTL 15 Class I/II | 2 | RTL | 1.5 |  |  | Final
Stratix III E (Vcc = 1.1V) | I3 | QDRII | Full Rate | Soft Controller | Component | 1 Chip Select | Row, Wraparound, | 300 | Compatible with minimum frequency part | Up to 72 bits | x9, x18, x36 | HSTL 15 Class I | 2 | RTL | 1.5 |  |  | Final
Stratix III E (Vcc = 1.1V) | I3 | QDRII | Full Rate | Soft Controller | Component | 1 Chip Select | Column, | 300 | Compatible with minimum frequency part | Up to 72 bits | x9, x18, x36 | HSTL 15 Class I/II | 2 | RTL | 1.5 |  |  | Final
Stratix III E (Vcc = 1.1V) | I3 | QDRII | Half Rate | Soft Controller | Component | 1 Chip Select | Column, Row, | 250 | Compatible with minimum frequency part | Up to 72 bits | 36 emulation | HSTL 18 Class I/II | 4 | NIOS/RTL | 1.5 |  |  | Final
Stratix III E (Vcc = 1.1V) | I3 | QDRII | Half Rate | Soft Controller | Component | 1 Chip Select | Any, | 300 | Compatible with minimum frequency part | Up to 72 bits | x9, x18, x36 | HSTL 18 Class I/II | 4 | NIOS/RTL | 1.5 |  |  | Final
Stratix III E (Vcc = 1.1V) | I3 | QDRII | Half Rate | Soft Controller | Component | 1 Chip Select | Row, | 250 | Compatible with minimum frequency part | Up to 72 bits | 36 emulation | HSTL 15 Class I | 4 | NIOS/RTL | 1.5 |  |  | Final
Stratix III E (Vcc = 1.1V) | I3 | QDRII | Half Rate | Soft Controller | Component | 1 Chip Select | Column, | 250 | Compatible with minimum frequency part | Up to 72 bits | 36 emulation | HSTL 15 Class I/II | 4 | NIOS/RTL | 1.5 |  |  | Final
Stratix III E (Vcc = 1.1V) | I3 | QDRII | Half Rate | Soft Controller | Component | 1 Chip Select | Row, Wraparound, | 300 | Compatible with minimum frequency part | Up to 72 bits | x9, x18, x36 | HSTL 15 Class I | 4 | NIOS/RTL | 1.5 |  |  | Final
Stratix III E (Vcc = 1.1V) | I3 | QDRII | Half Rate | Soft Controller | Component | 1 Chip Select | Column, | 300 | Compatible with minimum frequency part | Up to 72 bits | x9, x18, x36 | HSTL 15 Class I/II | 4 | NIOS/RTL | 1.5 |  |  | Final
Stratix III E (Vcc = 0.9V) | C4L | QDRII | Full Rate | Soft Controller | Component | 1 Chip Select | Column, Row, | 167 | Compatible with minimum frequency part | Up to 72 bits | 36 emulation | HSTL 18 Class I/II | 4 | RTL | 1.5 |  |  | Final
Stratix III E (Vcc = 0.9V) | C4L | QDRII | Full Rate | Soft Controller | Component | 1 Chip Select | Any, | 167 | Compatible with minimum frequency part | Up to 72 bits | x9, x18, x36 | HSTL 18 Class I/II | 4 | RTL | 1.5 |  |  | Final
Stratix III E (Vcc = 0.9V) | C4L | QDRII | Full Rate | Soft Controller | Component | 1 Chip Select | Row, | 167 | Compatible with minimum frequency part | Up to 72 bits | 36 emulation | HSTL 15 Class I | 4 | RTL | 1.5 |  |  | Final
Stratix III E (Vcc = 0.9V) | C4L | QDRII | Full Rate | Soft Controller | Component | 1 Chip Select | Column, | 167 | Compatible with minimum frequency part | Up to 72 bits | 36 emulation | HSTL 15 Class I/II | 4 | RTL | 1.5 |  |  | Final
Stratix III E (Vcc = 0.9V) | C4L | QDRII | Full Rate | Soft Controller | Component | 1 Chip Select | Row, Wraparound, | 167 | Compatible with minimum frequency part | Up to 72 bits | x9, x18, x36 | HSTL 15 Class I | 4 | RTL | 1.5 |  |  | Final
Stratix III E (Vcc = 0.9V) | C4L | QDRII | Full Rate | Soft Controller | Component | 1 Chip Select | Column, | 167 | Compatible with minimum frequency part | Up to 72 bits | x9, x18, x36 | HSTL 15 Class I/II | 4 | RTL | 1.5 |  |  | Final
Stratix III E (Vcc = 0.9V) | C4L | QDRII | Full Rate | Soft Controller | Component | 1 Chip Select | Column, Row, | 167 | Compatible with minimum frequency part | Up to 72 bits | 36 emulation | HSTL 18 Class I/II | 2 | RTL | 1.5 |  |  | Final
Stratix III E (Vcc = 0.9V) | C4L | QDRII | Full Rate | Soft Controller | Component | 1 Chip Select | Any, | 167 | Compatible with minimum frequency part | Up to 72 bits | x9, x18, x36 | HSTL 18 Class I/II | 2 | RTL | 1.5 |  |  | Final
Stratix III E (Vcc = 0.9V) | C4L | QDRII | Full Rate | Soft Controller | Component | 1 Chip Select | Row, | 167 | Compatible with minimum frequency part | Up to 72 bits | 36 emulation | HSTL 15 Class I | 2 | RTL | 1.5 |  |  | Final
Stratix III E (Vcc = 0.9V) | C4L | QDRII | Full Rate | Soft Controller | Component | 1 Chip Select | Column, | 167 | Compatible with minimum frequency part | Up to 72 bits | 36 emulation | HSTL 15 Class I/II | 2 | RTL | 1.5 |  |  | Final
Stratix III E (Vcc = 0.9V) | C4L | QDRII | Full Rate | Soft Controller | Component | 1 Chip Select | Row, Wraparound, | 167 | Compatible with minimum frequency part | Up to 72 bits | x9, x18, x36 | HSTL 15 Class I | 2 | RTL | 1.5 |  |  | Final
Stratix III E (Vcc = 0.9V) | C4L | QDRII | Full Rate | Soft Controller | Component | 1 Chip Select | Column, | 167 | Compatible with minimum frequency part | Up to 72 bits | x9, x18, x36 | HSTL 15 Class I/II | 2 | RTL | 1.5 |  |  | Final
Stratix III E (Vcc = 0.9V) | C4L | QDRII | Half Rate | Soft Controller | Component | 1 Chip Select | Column, Row, | 200 | Compatible with minimum frequency part | Up to 72 bits | 36 emulation | HSTL 18 Class I/II | 4 | NIOS/RTL | 1.5 |  |  | Final
Stratix III E (Vcc = 0.9V) | C4L | QDRII | Half Rate | Soft Controller | Component | 1 Chip Select | Any, | 250 | Compatible with minimum frequency part | Up to 72 bits | x9, x18, x36 | HSTL 18 Class I/II | 4 | NIOS/RTL | 1.5 |  |  | Final
Stratix III E (Vcc = 0.9V) | C4L | QDRII | Half Rate | Soft Controller | Component | 1 Chip Select | Row, | 200 | Compatible with minimum frequency part | Up to 72 bits | 36 emulation | HSTL 15 Class I | 4 | NIOS/RTL | 1.5 |  |  | Final
Stratix III E (Vcc = 0.9V) | C4L | QDRII | Half Rate | Soft Controller | Component | 1 Chip Select | Column, | 200 | Compatible with minimum frequency part | Up to 72 bits | 36 emulation | HSTL 15 Class I/II | 4 | NIOS/RTL | 1.5 |  |  | Final
Stratix III E (Vcc = 0.9V) | C4L | QDRII | Half Rate | Soft Controller | Component | 1 Chip Select | Row, Wraparound, | 250 | Compatible with minimum frequency part | Up to 72 bits | x9, x18, x36 | HSTL 15 Class I | 4 | NIOS/RTL | 1.5 |  |  | Final
Stratix III E (Vcc = 0.9V) | C4L | QDRII | Half Rate | Soft Controller | Component | 1 Chip Select | Column, | 250 | Compatible with minimum frequency part | Up to 72 bits | x9, x18, x36 | HSTL 15 Class I/II | 4 | NIOS/RTL | 1.5 |  |  | Final
Stratix III E (Vcc = 1.1V) | C4L | QDRII | Full Rate | Soft Controller | Component | 1 Chip Select | Column, Row, | 250 | Compatible with minimum frequency part | Up to 72 bits | 36 emulation | HSTL 18 Class I/II | 4 | RTL | 1.5 |  |  | Final
Stratix III E (Vcc = 1.1V) | C4L | QDRII | Full Rate | Soft Controller | Component | 1 Chip Select | Any, | 267 | Compatible with minimum frequency part | Up to 72 bits | x9, x18, x36 | HSTL 18 Class I/II | 4 | RTL | 1.5 |  |  | Final
Stratix III E (Vcc = 1.1V) | C4L | QDRII | Full Rate | Soft Controller | Component | 1 Chip Select | Row, | 250 | Compatible with minimum frequency part | Up to 72 bits | 36 emulation | HSTL 15 Class I | 4 | RTL | 1.5 |  |  | Final
Stratix III E (Vcc = 1.1V) | C4L | QDRII | Full Rate | Soft Controller | Component | 1 Chip Select | Column, | 250 | Compatible with minimum frequency part | Up to 72 bits | 36 emulation | HSTL 15 Class I/II | 4 | RTL | 1.5 |  |  | Final
Stratix III E (Vcc = 1.1V) | C4L | QDRII | Full Rate | Soft Controller | Component | 1 Chip Select | Row, Wraparound, | 267 | Compatible with minimum frequency part | Up to 72 bits | x9, x18, x36 | HSTL 15 Class I | 4 | RTL | 1.5 |  |  | Final
Stratix III E (Vcc = 1.1V) | C4L | QDRII | Full Rate | Soft Controller | Component | 1 Chip Select | Column, | 267 | Compatible with minimum frequency part | Up to 72 bits | x9, x18, x36 | HSTL 15 Class I/II | 4 | RTL | 1.5 |  |  | Final
Stratix III E (Vcc = 1.1V) | C4L | QDRII | Full Rate | Soft Controller | Component | 1 Chip Select | Column, Row, | 250 | Compatible with minimum frequency part | Up to 72 bits | 36 emulation | HSTL 18 Class I/II | 2 | RTL | 1.5 |  |  | Final
Stratix III E (Vcc = 1.1V) | C4L | QDRII | Full Rate | Soft Controller | Component | 1 Chip Select | Any, | 267 | Compatible with minimum frequency part | Up to 72 bits | x9, x18, x36 | HSTL 18 Class I/II | 2 | RTL | 1.5 |  |  | Final
Stratix III E (Vcc = 1.1V) | C4L | QDRII | Full Rate | Soft Controller | Component | 1 Chip Select | Row, | 250 | Compatible with minimum frequency part | Up to 72 bits | 36 emulation | HSTL 15 Class I | 2 | RTL | 1.5 |  |  | Final
Stratix III E (Vcc = 1.1V) | C4L | QDRII | Full Rate | Soft Controller | Component | 1 Chip Select | Column, | 250 | Compatible with minimum frequency part | Up to 72 bits | 36 emulation | HSTL 15 Class I/II | 2 | RTL | 1.5 |  |  | Final
Stratix III E (Vcc = 1.1V) | C4L | QDRII | Full Rate | Soft Controller | Component | 1 Chip Select | Row, Wraparound, | 267 | Compatible with minimum frequency part | Up to 72 bits | x9, x18, x36 | HSTL 15 Class I | 2 | RTL | 1.5 |  |  | Final
Stratix III E (Vcc = 1.1V) | C4L | QDRII | Full Rate | Soft Controller | Component | 1 Chip Select | Column, | 267 | Compatible with minimum frequency part | Up to 72 bits | x9, x18, x36 | HSTL 15 Class I/II | 2 | RTL | 1.5 |  |  | Final
Stratix III E (Vcc = 1.1V) | C4L | QDRII | Half Rate | Soft Controller | Component | 1 Chip Select | Column, Row, | 250 | Compatible with minimum frequency part | Up to 72 bits | 36 emulation | HSTL 18 Class I/II | 4 | NIOS/RTL | 1.5 |  |  | Final
Stratix III E (Vcc = 1.1V) | C4L | QDRII | Half Rate | Soft Controller | Component | 1 Chip Select | Any, | 300 | Compatible with minimum frequency part | Up to 72 bits | x9, x18, x36 | HSTL 18 Class I/II | 4 | NIOS/RTL | 1.5 |  |  | Final
Stratix III E (Vcc = 1.1V) | C4L | QDRII | Half Rate | Soft Controller | Component | 1 Chip Select | Row, | 250 | Compatible with minimum frequency part | Up to 72 bits | 36 emulation | HSTL 15 Class I | 4 | NIOS/RTL | 1.5 |  |  | Final
Stratix III E (Vcc = 1.1V) | C4L | QDRII | Half Rate | Soft Controller | Component | 1 Chip Select | Column, | 250 | Compatible with minimum frequency part | Up to 72 bits | 36 emulation | HSTL 15 Class I/II | 4 | NIOS/RTL | 1.5 |  |  | Final
Stratix III E (Vcc = 1.1V) | C4L | QDRII | Half Rate | Soft Controller | Component | 1 Chip Select | Row, Wraparound, | 300 | Compatible with minimum frequency part | Up to 72 bits | x9, x18, x36 | HSTL 15 Class I | 4 | NIOS/RTL | 1.5 |  |  | Final
Stratix III E (Vcc = 1.1V) | C4L | QDRII | Half Rate | Soft Controller | Component | 1 Chip Select | Column, | 300 | Compatible with minimum frequency part | Up to 72 bits | x9, x18, x36 | HSTL 15 Class I/II | 4 | NIOS/RTL | 1.5 |  |  | Final
Stratix III E (Vcc = 1.1V) | C4 | QDRII | Full Rate | Soft Controller | Component | 1 Chip Select | Column, Row, | 250 | Compatible with minimum frequency part | Up to 72 bits | 36 emulation | HSTL 18 Class I/II | 4 | RTL | 1.5 |  |  | Final
Stratix III E (Vcc = 1.1V) | C4 | QDRII | Full Rate | Soft Controller | Component | 1 Chip Select | Any, | 267 | Compatible with minimum frequency part | Up to 72 bits | x9, x18, x36 | HSTL 18 Class I/II | 4 | RTL | 1.5 |  |  | Final
Stratix III E (Vcc = 1.1V) | C4 | QDRII | Full Rate | Soft Controller | Component | 1 Chip Select | Row, | 250 | Compatible with minimum frequency part | Up to 72 bits | 36 emulation | HSTL 15 Class I | 4 | RTL | 1.5 |  |  | Final
Stratix III E (Vcc = 1.1V) | C4 | QDRII | Full Rate | Soft Controller | Component | 1 Chip Select | Column, | 250 | Compatible with minimum frequency part | Up to 72 bits | 36 emulation | HSTL 15 Class I/II | 4 | RTL | 1.5 |  |  | Final
Stratix III E (Vcc = 1.1V) | C4 | QDRII | Full Rate | Soft Controller | Component | 1 Chip Select | Row, Wraparound, | 267 | Compatible with minimum frequency part | Up to 72 bits | x9, x18, x36 | HSTL 15 Class I | 4 | RTL | 1.5 |  |  | Final
Stratix III E (Vcc = 1.1V) | C4 | QDRII | Full Rate | Soft Controller | Component | 1 Chip Select | Column, | 267 | Compatible with minimum frequency part | Up to 72 bits | x9, x18, x36 | HSTL 15 Class I/II | 4 | RTL | 1.5 |  |  | Final
Stratix III E (Vcc = 1.1V) | C4 | QDRII | Full Rate | Soft Controller | Component | 1 Chip Select | Column, Row, | 250 | Compatible with minimum frequency part | Up to 72 bits | 36 emulation | HSTL 18 Class I/II | 2 | RTL | 1.5 |  |  | Final
Stratix III E (Vcc = 1.1V) | C4 | QDRII | Full Rate | Soft Controller | Component | 1 Chip Select | Any, | 267 | Compatible with minimum frequency part | Up to 72 bits | x9, x18, x36 | HSTL 18 Class I/II | 2 | RTL | 1.5 |  |  | Final
Stratix III E (Vcc = 1.1V) | C4 | QDRII | Full Rate | Soft Controller | Component | 1 Chip Select | Row, | 250 | Compatible with minimum frequency part | Up to 72 bits | 36 emulation | HSTL 15 Class I | 2 | RTL | 1.5 |  |  | Final
Stratix III E (Vcc = 1.1V) | C4 | QDRII | Full Rate | Soft Controller | Component | 1 Chip Select | Column, | 250 | Compatible with minimum frequency part | Up to 72 bits | 36 emulation | HSTL 15 Class I/II | 2 | RTL | 1.5 |  |  | Final
Stratix III E (Vcc = 1.1V) | C4 | QDRII | Full Rate | Soft Controller | Component | 1 Chip Select | Row, Wraparound, | 267 | Compatible with minimum frequency part | Up to 72 bits | x9, x18, x36 | HSTL 15 Class I | 2 | RTL | 1.5 |  |  | Final
Stratix III E (Vcc = 1.1V) | C4 | QDRII | Full Rate | Soft Controller | Component | 1 Chip Select | Column, | 267 | Compatible with minimum frequency part | Up to 72 bits | x9, x18, x36 | HSTL 15 Class I/II | 2 | RTL | 1.5 |  |  | Final
Stratix III E (Vcc = 1.1V) | C4 | QDRII | Half Rate | Soft Controller | Component | 1 Chip Select | Column, Row, | 250 | Compatible with minimum frequency part | Up to 72 bits | 36 emulation | HSTL 18 Class I/II | 4 | NIOS/RTL | 1.5 |  |  | Final
Stratix III E (Vcc = 1.1V) | C4 | QDRII | Half Rate | Soft Controller | Component | 1 Chip Select | Any, | 300 | Compatible with minimum frequency part | Up to 72 bits | x9, x18, x36 | HSTL 18 Class I/II | 4 | NIOS/RTL | 1.5 |  |  | Final
Stratix III E (Vcc = 1.1V) | C4 | QDRII | Half Rate | Soft Controller | Component | 1 Chip Select | Row, | 250 | Compatible with minimum frequency part | Up to 72 bits | 36 emulation | HSTL 15 Class I | 4 | NIOS/RTL | 1.5 |  |  | Final
Stratix III E (Vcc = 1.1V) | C4 | QDRII | Half Rate | Soft Controller | Component | 1 Chip Select | Column, | 250 | Compatible with minimum frequency part | Up to 72 bits | 36 emulation | HSTL 15 Class I/II | 4 | NIOS/RTL | 1.5 |  |  | Final
Stratix III E (Vcc = 1.1V) | C4 | QDRII | Half Rate | Soft Controller | Component | 1 Chip Select | Row, Wraparound, | 300 | Compatible with minimum frequency part | Up to 72 bits | x9, x18, x36 | HSTL 15 Class I | 4 | NIOS/RTL | 1.5 |  |  | Final
Stratix III E (Vcc = 1.1V) | C4 | QDRII | Half Rate | Soft Controller | Component | 1 Chip Select | Column, | 300 | Compatible with minimum frequency part | Up to 72 bits | x9, x18, x36 | HSTL 15 Class I/II | 4 | NIOS/RTL | 1.5 |  |  | Final
Stratix III E (Vcc = 1.1V) | C3 | QDRII | Full Rate | Soft Controller | Component | 1 Chip Select | Column, Row, | 250 | Compatible with minimum frequency part | Up to 72 bits | 36 emulation | HSTL 18 Class I/II | 4 | RTL | 1.5 |  |  | Final
Stratix III E (Vcc = 1.1V) | C3 | QDRII | Full Rate | Soft Controller | Component | 1 Chip Select | Any, | 300 | Compatible with minimum frequency part | Up to 72 bits | x9, x18, x36 | HSTL 18 Class I/II | 4 | RTL | 1.5 |  |  | Final
Stratix III E (Vcc = 1.1V) | C3 | QDRII | Full Rate | Soft Controller | Component | 1 Chip Select | Row, | 250 | Compatible with minimum frequency part | Up to 72 bits | 36 emulation | HSTL 15 Class I | 4 | RTL | 1.5 |  |  | Final
Stratix III E (Vcc = 1.1V) | C3 | QDRII | Full Rate | Soft Controller | Component | 1 Chip Select | Column, | 250 | Compatible with minimum frequency part | Up to 72 bits | 36 emulation | HSTL 15 Class I/II | 4 | RTL | 1.5 |  |  | Final
Stratix III E (Vcc = 1.1V) | C3 | QDRII | Full Rate | Soft Controller | Component | 1 Chip Select | Row, Wraparound, | 300 | Compatible with minimum frequency part | Up to 72 bits | x9, x18, x36 | HSTL 15 Class I | 4 | RTL | 1.5 |  |  | Final
Stratix III E (Vcc = 1.1V) | C3 | QDRII | Full Rate | Soft Controller | Component | 1 Chip Select | Column, | 300 | Compatible with minimum frequency part | Up to 72 bits | x9, x18, x36 | HSTL 15 Class I/II | 4 | RTL | 1.5 |  |  | Final
Stratix III E (Vcc = 1.1V) | C3 | QDRII | Full Rate | Soft Controller | Component | 1 Chip Select | Column, Row, | 250 | Compatible with minimum frequency part | Up to 72 bits | 36 emulation | HSTL 18 Class I/II | 2 | RTL | 1.5 |  |  | Final
Stratix III E (Vcc = 1.1V) | C3 | QDRII | Full Rate | Soft Controller | Component | 1 Chip Select | Any, | 300 | Compatible with minimum frequency part | Up to 72 bits | x9, x18, x36 | HSTL 18 Class I/II | 2 | RTL | 1.5 |  |  | Final
Stratix III E (Vcc = 1.1V) | C3 | QDRII | Full Rate | Soft Controller | Component | 1 Chip Select | Row, | 250 | Compatible with minimum frequency part | Up to 72 bits | 36 emulation | HSTL 15 Class I | 2 | RTL | 1.5 |  |  | Final
Stratix III E (Vcc = 1.1V) | C3 | QDRII | Full Rate | Soft Controller | Component | 1 Chip Select | Column, | 250 | Compatible with minimum frequency part | Up to 72 bits | 36 emulation | HSTL 15 Class I/II | 2 | RTL | 1.5 |  |  | Final
Stratix III E (Vcc = 1.1V) | C3 | QDRII | Full Rate | Soft Controller | Component | 1 Chip Select | Row, Wraparound, | 300 | Compatible with minimum frequency part | Up to 72 bits | x9, x18, x36 | HSTL 15 Class I | 2 | RTL | 1.5 |  |  | Final
Stratix III E (Vcc = 1.1V) | C3 | QDRII | Full Rate | Soft Controller | Component | 1 Chip Select | Column, | 300 | Compatible with minimum frequency part | Up to 72 bits | x9, x18, x36 | HSTL 15 Class I/II | 2 | RTL | 1.5 |  |  | Final
Stratix III E (Vcc = 1.1V) | C3 | QDRII | Half Rate | Soft Controller | Component | 1 Chip Select | Column, Row, | 250 | Compatible with minimum frequency part | Up to 72 bits | 36 emulation | HSTL 18 Class I/II | 4 | NIOS/RTL | 1.5 |  |  | Final
Stratix III E (Vcc = 1.1V) | C3 | QDRII | Half Rate | Soft Controller | Component | 1 Chip Select | Any, | 300 | Compatible with minimum frequency part | Up to 72 bits | x9, x18, x36 | HSTL 18 Class I/II | 4 | NIOS/RTL | 1.5 |  |  | Final
Stratix III E (Vcc = 1.1V) | C3 | QDRII | Half Rate | Soft Controller | Component | 1 Chip Select | Row, | 250 | Compatible with minimum frequency part | Up to 72 bits | 36 emulation | HSTL 15 Class I | 4 | NIOS/RTL | 1.5 |  |  | Final
Stratix III E (Vcc = 1.1V) | C3 | QDRII | Half Rate | Soft Controller | Component | 1 Chip Select | Column, | 250 | Compatible with minimum frequency part | Up to 72 bits | 36 emulation | HSTL 15 Class I/II | 4 | NIOS/RTL | 1.5 |  |  | Final
Stratix III E (Vcc = 1.1V) | C3 | QDRII | Half Rate | Soft Controller | Component | 1 Chip Select | Row, Wraparound, | 300 | Compatible with minimum frequency part | Up to 72 bits | x9, x18, x36 | HSTL 15 Class I | 4 | NIOS/RTL | 1.5 |  |  | Final
Stratix III E (Vcc = 1.1V) | C3 | QDRII | Half Rate | Soft Controller | Component | 1 Chip Select | Column, | 300 | Compatible with minimum frequency part | Up to 72 bits | x9, x18, x36 | HSTL 15 Class I/II | 4 | NIOS/RTL | 1.5 |  |  | Final
Stratix III E (Vcc = 1.1V) | C2 | QDRII | Full Rate | Soft Controller | Component | 1 Chip Select | Column, Row, | 300 | Compatible with minimum frequency part | Up to 72 bits | 36 emulation | HSTL 18 Class I/II | 4 | RTL | 1.5 |  |  | Final
Stratix III E (Vcc = 1.1V) | C2 | QDRII | Full Rate | Soft Controller | Component | 1 Chip Select | Any, | 300 | Compatible with minimum frequency part | Up to 72 bits | x9, x18, x36 | HSTL 18 Class I/II | 4 | RTL | 1.5 |  |  | Final
Stratix III E (Vcc = 1.1V) | C2 | QDRII | Full Rate | Soft Controller | Component | 1 Chip Select | Row, | 300 | Compatible with minimum frequency part | Up to 72 bits | 36 emulation | HSTL 15 Class I | 4 | RTL | 1.5 |  |  | Final
Stratix III E (Vcc = 1.1V) | C2 | QDRII | Full Rate | Soft Controller | Component | 1 Chip Select | Column, | 300 | Compatible with minimum frequency part | Up to 72 bits | 36 emulation | HSTL 15 Class I/II | 4 | RTL | 1.5 |  |  | Final
Stratix III E (Vcc = 1.1V) | C2 | QDRII | Full Rate | Soft Controller | Component | 1 Chip Select | Row, Wraparound, | 300 | Compatible with minimum frequency part | Up to 72 bits | x9, x18, x36 | HSTL 15 Class I | 4 | RTL | 1.5 |  |  | Final
Stratix III E (Vcc = 1.1V) | C2 | QDRII | Full Rate | Soft Controller | Component | 1 Chip Select | Column, | 300 | Compatible with minimum frequency part | Up to 72 bits | x9, x18, x36 | HSTL 15 Class I/II | 4 | RTL | 1.5 |  |  | Final
Stratix III E (Vcc = 1.1V) | C2 | QDRII | Full Rate | Soft Controller | Component | 1 Chip Select | Column, Row, | 300 | Compatible with minimum frequency part | Up to 72 bits | 36 emulation | HSTL 18 Class I/II | 2 | RTL | 1.5 |  |  | Final
Stratix III E (Vcc = 1.1V) | C2 | QDRII | Full Rate | Soft Controller | Component | 1 Chip Select | Any, | 300 | Compatible with minimum frequency part | Up to 72 bits | x9, x18, x36 | HSTL 18 Class I/II | 2 | RTL | 1.5 |  |  | Final
Stratix III E (Vcc = 1.1V) | C2 | QDRII | Full Rate | Soft Controller | Component | 1 Chip Select | Row, | 300 | Compatible with minimum frequency part | Up to 72 bits | 36 emulation | HSTL 15 Class I | 2 | RTL | 1.5 |  |  | Final
Stratix III E (Vcc = 1.1V) | C2 | QDRII | Full Rate | Soft Controller | Component | 1 Chip Select | Column, | 300 | Compatible with minimum frequency part | Up to 72 bits | 36 emulation | HSTL 15 Class I/II | 2 | RTL | 1.5 |  |  | Final
Stratix III E (Vcc = 1.1V) | C2 | QDRII | Full Rate | Soft Controller | Component | 1 Chip Select | Row, Wraparound, | 300 | Compatible with minimum frequency part | Up to 72 bits | x9, x18, x36 | HSTL 15 Class I | 2 | RTL | 1.5 |  |  | Final
Stratix III E (Vcc = 1.1V) | C2 | QDRII | Full Rate | Soft Controller | Component | 1 Chip Select | Column, | 300 | Compatible with minimum frequency part | Up to 72 bits | x9, x18, x36 | HSTL 15 Class I/II | 2 | RTL | 1.5 |  |  | Final
Stratix III E (Vcc = 1.1V) | C2 | QDRII | Half Rate | Soft Controller | Component | 1 Chip Select | Column, Row, | 300 | Compatible with minimum frequency part | Up to 72 bits | 36 emulation | HSTL 18 Class I/II | 4 | NIOS/RTL | 1.5 |  |  | Final
Stratix III E (Vcc = 1.1V) | C2 | QDRII | Half Rate | Soft Controller | Component | 1 Chip Select | Any, | 350 | Compatible with minimum frequency part | Up to 72 bits | x9, x18, x36 | HSTL 18 Class I/II | 4 | NIOS/RTL | 1.5 |  |  | Final
Stratix III E (Vcc = 1.1V) | C2 | QDRII | Half Rate | Soft Controller | Component | 1 Chip Select | Row, | 300 | Compatible with minimum frequency part | Up to 72 bits | 36 emulation | HSTL 15 Class I | 4 | NIOS/RTL | 1.5 |  |  | Final
Stratix III E (Vcc = 1.1V) | C2 | QDRII | Half Rate | Soft Controller | Component | 1 Chip Select | Column, | 300 | Compatible with minimum frequency part | Up to 72 bits | 36 emulation | HSTL 15 Class I/II | 4 | NIOS/RTL | 1.5 |  |  | Final
Stratix III E (Vcc = 1.1V) | C2 | QDRII | Half Rate | Soft Controller | Component | 1 Chip Select | Row, Wraparound, | 350 | Compatible with minimum frequency part | Up to 72 bits | x9, x18, x36 | HSTL 15 Class I | 4 | NIOS/RTL | 1.5 |  |  | Final
Stratix III E (Vcc = 1.1V) | C2 | QDRII | Half Rate | Soft Controller | Component | 1 Chip Select | Column, | 350 | Compatible with minimum frequency part | Up to 72 bits | x9, x18, x36 | HSTL 15 Class I/II | 4 | NIOS/RTL | 1.5 |  |  | Final
Stratix III E (Vcc = 0.9V) | I4L | DDR | Full Rate | Soft Controller | Component | 4 Chip Selects | Wraparound, | 200 | Compatible with minimum frequency part | Up to 72 bits | x8, x16 | SSTL 2 Class I/II | 4 | NIOS |  | Y |  | Final
Stratix III E (Vcc = 0.9V) | I4L | DDR | Full Rate | Soft Controller | Component | 4 Chip Selects | Row, | 200 | Compatible with minimum frequency part | Up to 72 bits | x8, x16 | SSTL 2 Class I/II | 4 | NIOS |  | Y |  | Final
Stratix III E (Vcc = 0.9V) | I4L | DDR | Full Rate | Soft Controller | Component | 4 Chip Selects | Column, | 200 | Compatible with minimum frequency part | Up to 72 bits | x8, x16 | SSTL 2 Class I/II | 4 | NIOS |  | Y |  | Final
Stratix III E (Vcc = 0.9V) | I4L | DDR | Full Rate | Soft Controller | Component | 2 Chip Selects | Wraparound, | 200 | Compatible with minimum frequency part | Up to 72 bits | x8, x16 | SSTL 2 Class I/II | 4 | NIOS |  | Y |  | Final
Stratix III E (Vcc = 0.9V) | I4L | DDR | Full Rate | Soft Controller | Component | 2 Chip Selects | Row, | 200 | Compatible with minimum frequency part | Up to 72 bits | x8, x16 | SSTL 2 Class I/II | 4 | NIOS |  | Y |  | Final
Stratix III E (Vcc = 0.9V) | I4L | DDR | Full Rate | Soft Controller | Component | 2 Chip Selects | Column, | 200 | Compatible with minimum frequency part | Up to 72 bits | x8, x16 | SSTL 2 Class I/II | 4 | NIOS |  | Y |  | Final
Stratix III E (Vcc = 0.9V) | I4L | DDR | Full Rate | Soft Controller | Component | 1 Chip Select | Wraparound, | 200 | Compatible with minimum frequency part | Up to 72 bits | x4, x8, x16 | SSTL 2 Class I/II | 4 | NIOS |  | Y |  | Final
Stratix III E (Vcc = 0.9V) | I4L | DDR | Full Rate | Soft Controller | Component | 1 Chip Select | Row, | 200 | Compatible with minimum frequency part | Up to 72 bits | x4, x8, x16 | SSTL 2 Class I/II | 4 | NIOS |  | Y |  | Final
Stratix III E (Vcc = 0.9V) | I4L | DDR | Full Rate | Soft Controller | Component | 1 Chip Select | Column, | 200 | Compatible with minimum frequency part | Up to 72 bits | x4, x8, x16 | SSTL 2 Class I/II | 4 | NIOS |  | Y |  | Final
Stratix III E (Vcc = 0.9V) | I4L | DDR | Full Rate | Soft Controller | RDIMM | Quad Rank Only Support in 2 slots dual rank format | Wraparound, | 200 | Compatible with minimum frequency part | Up to 72 bits | x8 | SSTL 2 Class I/II | 4 | NIOS |  | Y |  | Final
Stratix III E (Vcc = 0.9V) | I4L | DDR | Full Rate | Soft Controller | RDIMM | Quad Rank Only Support in 2 slots dual rank format | Row, | 200 | Compatible with minimum frequency part | Up to 72 bits | x8 | SSTL 2 Class I/II | 4 | NIOS |  | Y |  | Final
Stratix III E (Vcc = 0.9V) | I4L | DDR | Full Rate | Soft Controller | RDIMM | Quad Rank Only Support in 2 slots dual rank format | Column, | 200 | Compatible with minimum frequency part | Up to 72 bits | x8 | SSTL 2 Class I/II | 4 | NIOS |  | Y |  | Final
Stratix III E (Vcc = 0.9V) | I4L | DDR | Full Rate | Soft Controller | RDIMM | Dual Rank Only Support in 1 slot dual rank format | Wraparound, | 200 | Compatible with minimum frequency part | Up to 72 bits | x8 | SSTL 2 Class I/II | 4 | NIOS |  | Y |  | Final
Stratix III E (Vcc = 0.9V) | I4L | DDR | Full Rate | Soft Controller | RDIMM | Dual Rank Only Support in 1 slot dual rank format | Row, | 200 | Compatible with minimum frequency part | Up to 72 bits | x8 | SSTL 2 Class I/II | 4 | NIOS |  | Y |  | Final
Stratix III E (Vcc = 0.9V) | I4L | DDR | Full Rate | Soft Controller | RDIMM | Dual Rank Only Support in 1 slot dual rank format | Column, | 200 | Compatible with minimum frequency part | Up to 72 bits | x8 | SSTL 2 Class I/II | 4 | NIOS |  | Y |  | Final
Stratix III E (Vcc = 0.9V) | I4L | DDR | Full Rate | Soft Controller | RDIMM | Single Rank | Wraparound, | 200 | Compatible with minimum frequency part | Up to 72 bits | x4, x8 | SSTL 2 Class I/II | 4 | NIOS |  | Y |  | Final
Stratix III E (Vcc = 0.9V) | I4L | DDR | Full Rate | Soft Controller | RDIMM | Single Rank | Row, | 200 | Compatible with minimum frequency part | Up to 72 bits | x4, x8 | SSTL 2 Class I/II | 4 | NIOS |  | Y |  | Final
Stratix III E (Vcc = 0.9V) | I4L | DDR | Full Rate | Soft Controller | RDIMM | Single Rank | Column, | 200 | Compatible with minimum frequency part | Up to 72 bits | x4, x8 | SSTL 2 Class I/II | 4 | NIOS |  | Y |  | Final
Stratix III E (Vcc = 0.9V) | I4L | DDR | Full Rate | Soft Controller | UDIMM | Quad Rank Only Support in 2 slots dual rank format | Wraparound, | 200 | Compatible with minimum frequency part | Up to 72 bits | x8, x16 | SSTL 2 Class I/II | 4 | NIOS |  | Y |  | Final
Stratix III E (Vcc = 0.9V) | I4L | DDR | Full Rate | Soft Controller | UDIMM | Quad Rank Only Support in 2 slots dual rank format | Row, | 200 | Compatible with minimum frequency part | Up to 72 bits | x8, x16 | SSTL 2 Class I/II | 4 | NIOS |  | Y |  | Final
Stratix III E (Vcc = 0.9V) | I4L | DDR | Full Rate | Soft Controller | UDIMM | Quad Rank Only Support in 2 slots dual rank format | Column, | 200 | Compatible with minimum frequency part | Up to 72 bits | x8, x16 | SSTL 2 Class I/II | 4 | NIOS |  | Y |  | Final
Stratix III E (Vcc = 0.9V) | I4L | DDR | Full Rate | Soft Controller | UDIMM | Dual Rank Only Support in 1 slot dual rank format | Wraparound, | 200 | Compatible with minimum frequency part | Up to 72 bits | x8, x16 | SSTL 2 Class I/II | 4 | NIOS |  | Y |  | Final
Stratix III E (Vcc = 0.9V) | I4L | DDR | Full Rate | Soft Controller | UDIMM | Dual Rank Only Support in 1 slot dual rank format | Row, | 200 | Compatible with minimum frequency part | Up to 72 bits | x8, x16 | SSTL 2 Class I/II | 4 | NIOS |  | Y |  | Final
Stratix III E (Vcc = 0.9V) | I4L | DDR | Full Rate | Soft Controller | UDIMM | Dual Rank Only Support in 1 slot dual rank format | Column, | 200 | Compatible with minimum frequency part | Up to 72 bits | x8, x16 | SSTL 2 Class I/II | 4 | NIOS |  | Y |  | Final
Stratix III E (Vcc = 0.9V) | I4L | DDR | Full Rate | Soft Controller | UDIMM | Single Rank | Wraparound, | 200 | Compatible with minimum frequency part | Up to 72 bits | x8, x16 | SSTL 2 Class I/II | 4 | NIOS |  | Y |  | Final
Stratix III E (Vcc = 0.9V) | I4L | DDR | Full Rate | Soft Controller | UDIMM | Single Rank | Row, | 200 | Compatible with minimum frequency part | Up to 72 bits | x8, x16 | SSTL 2 Class I/II | 4 | NIOS |  | Y |  | Final
Stratix III E (Vcc = 0.9V) | I4L | DDR | Full Rate | Soft Controller | UDIMM | Single Rank | Column, | 200 | Compatible with minimum frequency part | Up to 72 bits | x8, x16 | SSTL 2 Class I/II | 4 | NIOS |  | Y |  | Final
Stratix III E (Vcc = 0.9V) | I4L | DDR | Half Rate | Soft Controller | Component | 4 Chip Selects | Wraparound, | 200 | Compatible with minimum frequency part | Up to 72 bits | x8, x16 | SSTL 2 Class I/II | 8 | NIOS |  | Y |  | Final
Stratix III E (Vcc = 0.9V) | I4L | DDR | Half Rate | Soft Controller | Component | 4 Chip Selects | Row, | 200 | Compatible with minimum frequency part | Up to 72 bits | x8, x16 | SSTL 2 Class I/II | 8 | NIOS |  | Y |  | Final
Stratix III E (Vcc = 0.9V) | I4L | DDR | Half Rate | Soft Controller | Component | 4 Chip Selects | Column, | 200 | Compatible with minimum frequency part | Up to 72 bits | x8, x16 | SSTL 2 Class I/II | 8 | NIOS |  | Y |  | Final
Stratix III E (Vcc = 0.9V) | I4L | DDR | Half Rate | Soft Controller | Component | 2 Chip Selects | Wraparound, | 200 | Compatible with minimum frequency part | Up to 72 bits | x8, x16 | SSTL 2 Class I/II | 8 | NIOS |  | Y |  | Final
Stratix III E (Vcc = 0.9V) | I4L | DDR | Half Rate | Soft Controller | Component | 2 Chip Selects | Row, | 200 | Compatible with minimum frequency part | Up to 72 bits | x8, x16 | SSTL 2 Class I/II | 8 | NIOS |  | Y |  | Final
Stratix III E (Vcc = 0.9V) | I4L | DDR | Half Rate | Soft Controller | Component | 2 Chip Selects | Column, | 200 | Compatible with minimum frequency part | Up to 72 bits | x8, x16 | SSTL 2 Class I/II | 8 | NIOS |  | Y |  | Final
Stratix III E (Vcc = 0.9V) | I4L | DDR | Half Rate | Soft Controller | Component | 1 Chip Select | Wraparound, | 200 | Compatible with minimum frequency part | Up to 72 bits | x4, x8, x16 | SSTL 2 Class I/II | 8 | NIOS |  | Y |  | Final
Stratix III E (Vcc = 0.9V) | I4L | DDR | Half Rate | Soft Controller | Component | 1 Chip Select | Row, | 200 | Compatible with minimum frequency part | Up to 72 bits | x4, x8, x16 | SSTL 2 Class I/II | 8 | NIOS |  | Y |  | Final
Stratix III E (Vcc = 0.9V) | I4L | DDR | Half Rate | Soft Controller | Component | 1 Chip Select | Column, | 200 | Compatible with minimum frequency part | Up to 72 bits | x4, x8, x16 | SSTL 2 Class I/II | 8 | NIOS |  | Y |  | Final
Stratix III E (Vcc = 0.9V) | I4L | DDR | Half Rate | Soft Controller | RDIMM | Quad Rank Only Support in 2 slots dual rank format | Wraparound, | 200 | Compatible with minimum frequency part | Up to 72 bits | x8 | SSTL 2 Class I/II | 8 | NIOS |  | Y |  | Final
Stratix III E (Vcc = 0.9V) | I4L | DDR | Half Rate | Soft Controller | RDIMM | Quad Rank Only Support in 2 slots dual rank format | Row, | 200 | Compatible with minimum frequency part | Up to 72 bits | x8 | SSTL 2 Class I/II | 8 | NIOS |  | Y |  | Final
Stratix III E (Vcc = 0.9V) | I4L | DDR | Half Rate | Soft Controller | RDIMM | Quad Rank Only Support in 2 slots dual rank format | Column, | 200 | Compatible with minimum frequency part | Up to 72 bits | x8 | SSTL 2 Class I/II | 8 | NIOS |  | Y |  | Final
Stratix III E (Vcc = 0.9V) | I4L | DDR | Half Rate | Soft Controller | RDIMM | Dual Rank Only Support in 1 slot dual rank format | Wraparound, | 200 | Compatible with minimum frequency part | Up to 72 bits | x8 | SSTL 2 Class I/II | 8 | NIOS |  | Y |  | Final
Stratix III E (Vcc = 0.9V) | I4L | DDR | Half Rate | Soft Controller | RDIMM | Dual Rank Only Support in 1 slot dual rank format | Row, | 200 | Compatible with minimum frequency part | Up to 72 bits | x8 | SSTL 2 Class I/II | 8 | NIOS |  | Y |  | Final
Stratix III E (Vcc = 0.9V) | I4L | DDR | Half Rate | Soft Controller | RDIMM | Dual Rank Only Support in 1 slot dual rank format | Column, | 200 | Compatible with minimum frequency part | Up to 72 bits | x8 | SSTL 2 Class I/II | 8 | NIOS |  | Y |  | Final
Stratix III E (Vcc = 0.9V) | I4L | DDR | Half Rate | Soft Controller | RDIMM | Single Rank | Wraparound, | 200 | Compatible with minimum frequency part | Up to 72 bits | x4, x8 | SSTL 2 Class I/II | 8 | NIOS |  | Y |  | Final
Stratix III E (Vcc = 0.9V) | I4L | DDR | Half Rate | Soft Controller | RDIMM | Single Rank | Row, | 200 | Compatible with minimum frequency part | Up to 72 bits | x4, x8 | SSTL 2 Class I/II | 8 | NIOS |  | Y |  | Final
Stratix III E (Vcc = 0.9V) | I4L | DDR | Half Rate | Soft Controller | RDIMM | Single Rank | Column, | 200 | Compatible with minimum frequency part | Up to 72 bits | x4, x8 | SSTL 2 Class I/II | 8 | NIOS |  | Y |  | Final
Stratix III E (Vcc = 0.9V) | I4L | DDR | Half Rate | Soft Controller | UDIMM | Quad Rank Only Support in 2 slots dual rank format | Wraparound, | 200 | Compatible with minimum frequency part | Up to 72 bits | x8, x16 | SSTL 2 Class I/II | 8 | NIOS |  | Y |  | Final
Stratix III E (Vcc = 0.9V) | I4L | DDR | Half Rate | Soft Controller | UDIMM | Quad Rank Only Support in 2 slots dual rank format | Row, | 200 | Compatible with minimum frequency part | Up to 72 bits | x8, x16 | SSTL 2 Class I/II | 8 | NIOS |  | Y |  | Final
Stratix III E (Vcc = 0.9V) | I4L | DDR | Half Rate | Soft Controller | UDIMM | Quad Rank Only Support in 2 slots dual rank format | Column, | 200 | Compatible with minimum frequency part | Up to 72 bits | x8, x16 | SSTL 2 Class I/II | 8 | NIOS |  | Y |  | Final
Stratix III E (Vcc = 0.9V) | I4L | DDR | Half Rate | Soft Controller | UDIMM | Dual Rank Only Support in 1 slot dual rank format | Wraparound, | 200 | Compatible with minimum frequency part | Up to 72 bits | x8, x16 | SSTL 2 Class I/II | 8 | NIOS |  | Y |  | Final
Stratix III E (Vcc = 0.9V) | I4L | DDR | Half Rate | Soft Controller | UDIMM | Dual Rank Only Support in 1 slot dual rank format | Row, | 200 | Compatible with minimum frequency part | Up to 72 bits | x8, x16 | SSTL 2 Class I/II | 8 | NIOS |  | Y |  | Final
Stratix III E (Vcc = 0.9V) | I4L | DDR | Half Rate | Soft Controller | UDIMM | Dual Rank Only Support in 1 slot dual rank format | Column, | 200 | Compatible with minimum frequency part | Up to 72 bits | x8, x16 | SSTL 2 Class I/II | 8 | NIOS |  | Y |  | Final
Stratix III E (Vcc = 0.9V) | I4L | DDR | Half Rate | Soft Controller | UDIMM | Single Rank | Wraparound, | 200 | Compatible with minimum frequency part | Up to 72 bits | x8, x16 | SSTL 2 Class I/II | 8 | NIOS |  | Y |  | Final
Stratix III E (Vcc = 0.9V) | I4L | DDR | Half Rate | Soft Controller | UDIMM | Single Rank | Row, | 200 | Compatible with minimum frequency part | Up to 72 bits | x8, x16 | SSTL 2 Class I/II | 8 | NIOS |  | Y |  | Final
Stratix III E (Vcc = 0.9V) | I4L | DDR | Half Rate | Soft Controller | UDIMM | Single Rank | Column, | 200 | Compatible with minimum frequency part | Up to 72 bits | x8, x16 | SSTL 2 Class I/II | 8 | NIOS |  | Y |  | Final
Stratix III E (Vcc = 1.1V) | I4L | DDR | Full Rate | Soft Controller | Component | 4 Chip Selects | Wraparound, | 200 | Compatible with minimum frequency part | Up to 72 bits | x8, x16 | SSTL 2 Class I/II | 4 | NIOS |  | Y |  | Final
Stratix III E (Vcc = 1.1V) | I4L | DDR | Full Rate | Soft Controller | Component | 4 Chip Selects | Row, | 200 | Compatible with minimum frequency part | Up to 72 bits | x8, x16 | SSTL 2 Class I/II | 4 | NIOS |  | Y |  | Final
Stratix III E (Vcc = 1.1V) | I4L | DDR | Full Rate | Soft Controller | Component | 4 Chip Selects | Column, | 200 | Compatible with minimum frequency part | Up to 72 bits | x8, x16 | SSTL 2 Class I/II | 4 | NIOS |  | Y |  | Final
Stratix III E (Vcc = 1.1V) | I4L | DDR | Full Rate | Soft Controller | Component | 2 Chip Selects | Wraparound, | 200 | Compatible with minimum frequency part | Up to 72 bits | x8, x16 | SSTL 2 Class I/II | 4 | NIOS |  | Y |  | Final
Stratix III E (Vcc = 1.1V) | I4L | DDR | Full Rate | Soft Controller | Component | 2 Chip Selects | Row, | 200 | Compatible with minimum frequency part | Up to 72 bits | x8, x16 | SSTL 2 Class I/II | 4 | NIOS |  | Y |  | Final
Stratix III E (Vcc = 1.1V) | I4L | DDR | Full Rate | Soft Controller | Component | 2 Chip Selects | Column, | 200 | Compatible with minimum frequency part | Up to 72 bits | x8, x16 | SSTL 2 Class I/II | 4 | NIOS |  | Y |  | Final
Stratix III E (Vcc = 1.1V) | I4L | DDR | Full Rate | Soft Controller | Component | 1 Chip Select | Wraparound, | 200 | Compatible with minimum frequency part | Up to 72 bits | x4, x8, x16 | SSTL 2 Class I/II | 4 | NIOS |  | Y |  | Final
Stratix III E (Vcc = 1.1V) | I4L | DDR | Full Rate | Soft Controller | Component | 1 Chip Select | Row, | 200 | Compatible with minimum frequency part | Up to 72 bits | x4, x8, x16 | SSTL 2 Class I/II | 4 | NIOS |  | Y |  | Final
Stratix III E (Vcc = 1.1V) | I4L | DDR | Full Rate | Soft Controller | Component | 1 Chip Select | Column, | 200 | Compatible with minimum frequency part | Up to 72 bits | x4, x8, x16 | SSTL 2 Class I/II | 4 | NIOS |  | Y |  | Final
Stratix III E (Vcc = 1.1V) | I4L | DDR | Full Rate | Soft Controller | RDIMM | Quad Rank Only Support in 2 slots dual rank format | Wraparound, | 200 | Compatible with minimum frequency part | Up to 72 bits | x8 | SSTL 2 Class I/II | 4 | NIOS |  | Y |  | Final
Stratix III E (Vcc = 1.1V) | I4L | DDR | Full Rate | Soft Controller | RDIMM | Quad Rank Only Support in 2 slots dual rank format | Row, | 200 | Compatible with minimum frequency part | Up to 72 bits | x8 | SSTL 2 Class I/II | 4 | NIOS |  | Y |  | Final
Stratix III E (Vcc = 1.1V) | I4L | DDR | Full Rate | Soft Controller | RDIMM | Quad Rank Only Support in 2 slots dual rank format | Column, | 200 | Compatible with minimum frequency part | Up to 72 bits | x8 | SSTL 2 Class I/II | 4 | NIOS |  | Y |  | Final
Stratix III E (Vcc = 1.1V) | I4L | DDR | Full Rate | Soft Controller | RDIMM | Dual Rank Only Support in 1 slot dual rank format | Wraparound, | 200 | Compatible with minimum frequency part | Up to 72 bits | x8 | SSTL 2 Class I/II | 4 | NIOS |  | Y |  | Final
Stratix III E (Vcc = 1.1V) | I4L | DDR | Full Rate | Soft Controller | RDIMM | Dual Rank Only Support in 1 slot dual rank format | Row, | 200 | Compatible with minimum frequency part | Up to 72 bits | x8 | SSTL 2 Class I/II | 4 | NIOS |  | Y |  | Final
Stratix III E (Vcc = 1.1V) | I4L | DDR | Full Rate | Soft Controller | RDIMM | Dual Rank Only Support in 1 slot dual rank format | Column, | 200 | Compatible with minimum frequency part | Up to 72 bits | x8 | SSTL 2 Class I/II | 4 | NIOS |  | Y |  | Final
Stratix III E (Vcc = 1.1V) | I4L | DDR | Full Rate | Soft Controller | RDIMM | Single Rank | Wraparound, | 200 | Compatible with minimum frequency part | Up to 72 bits | x4, x8 | SSTL 2 Class I/II | 4 | NIOS |  | Y |  | Final
Stratix III E (Vcc = 1.1V) | I4L | DDR | Full Rate | Soft Controller | RDIMM | Single Rank | Row, | 200 | Compatible with minimum frequency part | Up to 72 bits | x4, x8 | SSTL 2 Class I/II | 4 | NIOS |  | Y |  | Final
Stratix III E (Vcc = 1.1V) | I4L | DDR | Full Rate | Soft Controller | RDIMM | Single Rank | Column, | 200 | Compatible with minimum frequency part | Up to 72 bits | x4, x8 | SSTL 2 Class I/II | 4 | NIOS |  | Y |  | Final
Stratix III E (Vcc = 1.1V) | I4L | DDR | Full Rate | Soft Controller | UDIMM | Quad Rank Only Support in 2 slots dual rank format | Wraparound, | 200 | Compatible with minimum frequency part | Up to 72 bits | x8, x16 | SSTL 2 Class I/II | 4 | NIOS |  | Y |  | Final
Stratix III E (Vcc = 1.1V) | I4L | DDR | Full Rate | Soft Controller | UDIMM | Quad Rank Only Support in 2 slots dual rank format | Row, | 200 | Compatible with minimum frequency part | Up to 72 bits | x8, x16 | SSTL 2 Class I/II | 4 | NIOS |  | Y |  | Final
Stratix III E (Vcc = 1.1V) | I4L | DDR | Full Rate | Soft Controller | UDIMM | Quad Rank Only Support in 2 slots dual rank format | Column, | 200 | Compatible with minimum frequency part | Up to 72 bits | x8, x16 | SSTL 2 Class I/II | 4 | NIOS |  | Y |  | Final
Stratix III E (Vcc = 1.1V) | I4L | DDR | Full Rate | Soft Controller | UDIMM | Dual Rank Only Support in 1 slot dual rank format | Wraparound, | 200 | Compatible with minimum frequency part | Up to 72 bits | x8, x16 | SSTL 2 Class I/II | 4 | NIOS |  | Y |  | Final
Stratix III E (Vcc = 1.1V) | I4L | DDR | Full Rate | Soft Controller | UDIMM | Dual Rank Only Support in 1 slot dual rank format | Row, | 200 | Compatible with minimum frequency part | Up to 72 bits | x8, x16 | SSTL 2 Class I/II | 4 | NIOS |  | Y |  | Final
Stratix III E (Vcc = 1.1V) | I4L | DDR | Full Rate | Soft Controller | UDIMM | Dual Rank Only Support in 1 slot dual rank format | Column, | 200 | Compatible with minimum frequency part | Up to 72 bits | x8, x16 | SSTL 2 Class I/II | 4 | NIOS |  | Y |  | Final
Stratix III E (Vcc = 1.1V) | I4L | DDR | Full Rate | Soft Controller | UDIMM | Single Rank | Wraparound, | 200 | Compatible with minimum frequency part | Up to 72 bits | x8, x16 | SSTL 2 Class I/II | 4 | NIOS |  | Y |  | Final
Stratix III E (Vcc = 1.1V) | I4L | DDR | Full Rate | Soft Controller | UDIMM | Single Rank | Row, | 200 | Compatible with minimum frequency part | Up to 72 bits | x8, x16 | SSTL 2 Class I/II | 4 | NIOS |  | Y |  | Final
Stratix III E (Vcc = 1.1V) | I4L | DDR | Full Rate | Soft Controller | UDIMM | Single Rank | Column, | 200 | Compatible with minimum frequency part | Up to 72 bits | x8, x16 | SSTL 2 Class I/II | 4 | NIOS |  | Y |  | Final
Stratix III E (Vcc = 1.1V) | I4L | DDR | Half Rate | Soft Controller | Component | 4 Chip Selects | Wraparound, | 200 | Compatible with minimum frequency part | Up to 72 bits | x8, x16 | SSTL 2 Class I/II | 8 | NIOS |  | Y |  | Final
Stratix III E (Vcc = 1.1V) | I4L | DDR | Half Rate | Soft Controller | Component | 4 Chip Selects | Row, | 200 | Compatible with minimum frequency part | Up to 72 bits | x8, x16 | SSTL 2 Class I/II | 8 | NIOS |  | Y |  | Final
Stratix III E (Vcc = 1.1V) | I4L | DDR | Half Rate | Soft Controller | Component | 4 Chip Selects | Column, | 200 | Compatible with minimum frequency part | Up to 72 bits | x8, x16 | SSTL 2 Class I/II | 8 | NIOS |  | Y |  | Final
Stratix III E (Vcc = 1.1V) | I4L | DDR | Half Rate | Soft Controller | Component | 2 Chip Selects | Wraparound, | 200 | Compatible with minimum frequency part | Up to 72 bits | x8, x16 | SSTL 2 Class I/II | 8 | NIOS |  | Y |  | Final
Stratix III E (Vcc = 1.1V) | I4L | DDR | Half Rate | Soft Controller | Component | 2 Chip Selects | Row, | 200 | Compatible with minimum frequency part | Up to 72 bits | x8, x16 | SSTL 2 Class I/II | 8 | NIOS |  | Y |  | Final
Stratix III E (Vcc = 1.1V) | I4L | DDR | Half Rate | Soft Controller | Component | 2 Chip Selects | Column, | 200 | Compatible with minimum frequency part | Up to 72 bits | x8, x16 | SSTL 2 Class I/II | 8 | NIOS |  | Y |  | Final
Stratix III E (Vcc = 1.1V) | I4L | DDR | Half Rate | Soft Controller | Component | 1 Chip Select | Wraparound, | 200 | Compatible with minimum frequency part | Up to 72 bits | x4, x8, x16 | SSTL 2 Class I/II | 8 | NIOS |  | Y |  | Final
Stratix III E (Vcc = 1.1V) | I4L | DDR | Half Rate | Soft Controller | Component | 1 Chip Select | Row, | 200 | Compatible with minimum frequency part | Up to 72 bits | x4, x8, x16 | SSTL 2 Class I/II | 8 | NIOS |  | Y |  | Final
Stratix III E (Vcc = 1.1V) | I4L | DDR | Half Rate | Soft Controller | Component | 1 Chip Select | Column, | 200 | Compatible with minimum frequency part | Up to 72 bits | x4, x8, x16 | SSTL 2 Class I/II | 8 | NIOS |  | Y |  | Final
Stratix III E (Vcc = 1.1V) | I4L | DDR | Half Rate | Soft Controller | RDIMM | Quad Rank Only Support in 2 slots dual rank format | Wraparound, | 200 | Compatible with minimum frequency part | Up to 72 bits | x8 | SSTL 2 Class I/II | 8 | NIOS |  | Y |  | Final
Stratix III E (Vcc = 1.1V) | I4L | DDR | Half Rate | Soft Controller | RDIMM | Quad Rank Only Support in 2 slots dual rank format | Row, | 200 | Compatible with minimum frequency part | Up to 72 bits | x8 | SSTL 2 Class I/II | 8 | NIOS |  | Y |  | Final
Stratix III E (Vcc = 1.1V) | I4L | DDR | Half Rate | Soft Controller | RDIMM | Quad Rank Only Support in 2 slots dual rank format | Column, | 200 | Compatible with minimum frequency part | Up to 72 bits | x8 | SSTL 2 Class I/II | 8 | NIOS |  | Y |  | Final
Stratix III E (Vcc = 1.1V) | I4L | DDR | Half Rate | Soft Controller | RDIMM | Dual Rank Only Support in 1 slot dual rank format | Wraparound, | 200 | Compatible with minimum frequency part | Up to 72 bits | x8 | SSTL 2 Class I/II | 8 | NIOS |  | Y |  | Final
Stratix III E (Vcc = 1.1V) | I4L | DDR | Half Rate | Soft Controller | RDIMM | Dual Rank Only Support in 1 slot dual rank format | Row, | 200 | Compatible with minimum frequency part | Up to 72 bits | x8 | SSTL 2 Class I/II | 8 | NIOS |  | Y |  | Final
Stratix III E (Vcc = 1.1V) | I4L | DDR | Half Rate | Soft Controller | RDIMM | Dual Rank Only Support in 1 slot dual rank format | Column, | 200 | Compatible with minimum frequency part | Up to 72 bits | x8 | SSTL 2 Class I/II | 8 | NIOS |  | Y |  | Final
Stratix III E (Vcc = 1.1V) | I4L | DDR | Half Rate | Soft Controller | RDIMM | Single Rank | Wraparound, | 200 | Compatible with minimum frequency part | Up to 72 bits | x4, x8 | SSTL 2 Class I/II | 8 | NIOS |  | Y |  | Final
Stratix III E (Vcc = 1.1V) | I4L | DDR | Half Rate | Soft Controller | RDIMM | Single Rank | Row, | 200 | Compatible with minimum frequency part | Up to 72 bits | x4, x8 | SSTL 2 Class I/II | 8 | NIOS |  | Y |  | Final
Stratix III E (Vcc = 1.1V) | I4L | DDR | Half Rate | Soft Controller | RDIMM | Single Rank | Column, | 200 | Compatible with minimum frequency part | Up to 72 bits | x4, x8 | SSTL 2 Class I/II | 8 | NIOS |  | Y |  | Final
Stratix III E (Vcc = 1.1V) | I4L | DDR | Half Rate | Soft Controller | UDIMM | Quad Rank Only Support in 2 slots dual rank format | Wraparound, | 200 | Compatible with minimum frequency part | Up to 72 bits | x8, x16 | SSTL 2 Class I/II | 8 | NIOS |  | Y |  | Final
Stratix III E (Vcc = 1.1V) | I4L | DDR | Half Rate | Soft Controller | UDIMM | Quad Rank Only Support in 2 slots dual rank format | Row, | 200 | Compatible with minimum frequency part | Up to 72 bits | x8, x16 | SSTL 2 Class I/II | 8 | NIOS |  | Y |  | Final
Stratix III E (Vcc = 1.1V) | I4L | DDR | Half Rate | Soft Controller | UDIMM | Quad Rank Only Support in 2 slots dual rank format | Column, | 200 | Compatible with minimum frequency part | Up to 72 bits | x8, x16 | SSTL 2 Class I/II | 8 | NIOS |  | Y |  | Final
Stratix III E (Vcc = 1.1V) | I4L | DDR | Half Rate | Soft Controller | UDIMM | Dual Rank Only Support in 1 slot dual rank format | Wraparound, | 200 | Compatible with minimum frequency part | Up to 72 bits | x8, x16 | SSTL 2 Class I/II | 8 | NIOS |  | Y |  | Final
Stratix III E (Vcc = 1.1V) | I4L | DDR | Half Rate | Soft Controller | UDIMM | Dual Rank Only Support in 1 slot dual rank format | Row, | 200 | Compatible with minimum frequency part | Up to 72 bits | x8, x16 | SSTL 2 Class I/II | 8 | NIOS |  | Y |  | Final
Stratix III E (Vcc = 1.1V) | I4L | DDR | Half Rate | Soft Controller | UDIMM | Dual Rank Only Support in 1 slot dual rank format | Column, | 200 | Compatible with minimum frequency part | Up to 72 bits | x8, x16 | SSTL 2 Class I/II | 8 | NIOS |  | Y |  | Final
Stratix III E (Vcc = 1.1V) | I4L | DDR | Half Rate | Soft Controller | UDIMM | Single Rank | Wraparound, | 200 | Compatible with minimum frequency part | Up to 72 bits | x8, x16 | SSTL 2 Class I/II | 8 | NIOS |  | Y |  | Final
Stratix III E (Vcc = 1.1V) | I4L | DDR | Half Rate | Soft Controller | UDIMM | Single Rank | Row, | 200 | Compatible with minimum frequency part | Up to 72 bits | x8, x16 | SSTL 2 Class I/II | 8 | NIOS |  | Y |  | Final
Stratix III E (Vcc = 1.1V) | I4L | DDR | Half Rate | Soft Controller | UDIMM | Single Rank | Column, | 200 | Compatible with minimum frequency part | Up to 72 bits | x8, x16 | SSTL 2 Class I/II | 8 | NIOS |  | Y |  | Final
Stratix III E (Vcc = 1.1V) | I4 | DDR | Full Rate | Soft Controller | Component | 4 Chip Selects | Wraparound, | 200 | Compatible with minimum frequency part | Up to 72 bits | x8, x16 | SSTL 2 Class I/II | 4 | NIOS |  | Y |  | Final
Stratix III E (Vcc = 1.1V) | I4 | DDR | Full Rate | Soft Controller | Component | 4 Chip Selects | Row, | 200 | Compatible with minimum frequency part | Up to 72 bits | x8, x16 | SSTL 2 Class I/II | 4 | NIOS |  | Y |  | Final
Stratix III E (Vcc = 1.1V) | I4 | DDR | Full Rate | Soft Controller | Component | 4 Chip Selects | Column, | 200 | Compatible with minimum frequency part | Up to 72 bits | x8, x16 | SSTL 2 Class I/II | 4 | NIOS |  | Y |  | Final
Stratix III E (Vcc = 1.1V) | I4 | DDR | Full Rate | Soft Controller | Component | 2 Chip Selects | Wraparound, | 200 | Compatible with minimum frequency part | Up to 72 bits | x8, x16 | SSTL 2 Class I/II | 4 | NIOS |  | Y |  | Final
Stratix III E (Vcc = 1.1V) | I4 | DDR | Full Rate | Soft Controller | Component | 2 Chip Selects | Row, | 200 | Compatible with minimum frequency part | Up to 72 bits | x8, x16 | SSTL 2 Class I/II | 4 | NIOS |  | Y |  | Final
Stratix III E (Vcc = 1.1V) | I4 | DDR | Full Rate | Soft Controller | Component | 2 Chip Selects | Column, | 200 | Compatible with minimum frequency part | Up to 72 bits | x8, x16 | SSTL 2 Class I/II | 4 | NIOS |  | Y |  | Final
Stratix III E (Vcc = 1.1V) | I4 | DDR | Full Rate | Soft Controller | Component | 1 Chip Select | Wraparound, | 200 | Compatible with minimum frequency part | Up to 72 bits | x4, x8, x16 | SSTL 2 Class I/II | 4 | NIOS |  | Y |  | Final
Stratix III E (Vcc = 1.1V) | I4 | DDR | Full Rate | Soft Controller | Component | 1 Chip Select | Row, | 200 | Compatible with minimum frequency part | Up to 72 bits | x4, x8, x16 | SSTL 2 Class I/II | 4 | NIOS |  | Y |  | Final
Stratix III E (Vcc = 1.1V) | I4 | DDR | Full Rate | Soft Controller | Component | 1 Chip Select | Column, | 200 | Compatible with minimum frequency part | Up to 72 bits | x4, x8, x16 | SSTL 2 Class I/II | 4 | NIOS |  | Y |  | Final
Stratix III E (Vcc = 1.1V) | I4 | DDR | Full Rate | Soft Controller | RDIMM | Quad Rank Only Support in 2 slots dual rank format | Wraparound, | 200 | Compatible with minimum frequency part | Up to 72 bits | x8 | SSTL 2 Class I/II | 4 | NIOS |  | Y |  | Final
Stratix III E (Vcc = 1.1V) | I4 | DDR | Full Rate | Soft Controller | RDIMM | Quad Rank Only Support in 2 slots dual rank format | Row, | 200 | Compatible with minimum frequency part | Up to 72 bits | x8 | SSTL 2 Class I/II | 4 | NIOS |  | Y |  | Final
Stratix III E (Vcc = 1.1V) | I4 | DDR | Full Rate | Soft Controller | RDIMM | Quad Rank Only Support in 2 slots dual rank format | Column, | 200 | Compatible with minimum frequency part | Up to 72 bits | x8 | SSTL 2 Class I/II | 4 | NIOS |  | Y |  | Final
Stratix III E (Vcc = 1.1V) | I4 | DDR | Full Rate | Soft Controller | RDIMM | Dual Rank Only Support in 1 slot dual rank format | Wraparound, | 200 | Compatible with minimum frequency part | Up to 72 bits | x8 | SSTL 2 Class I/II | 4 | NIOS |  | Y |  | Final
Stratix III E (Vcc = 1.1V) | I4 | DDR | Full Rate | Soft Controller | RDIMM | Dual Rank Only Support in 1 slot dual rank format | Row, | 200 | Compatible with minimum frequency part | Up to 72 bits | x8 | SSTL 2 Class I/II | 4 | NIOS |  | Y |  | Final
Stratix III E (Vcc = 1.1V) | I4 | DDR | Full Rate | Soft Controller | RDIMM | Dual Rank Only Support in 1 slot dual rank format | Column, | 200 | Compatible with minimum frequency part | Up to 72 bits | x8 | SSTL 2 Class I/II | 4 | NIOS |  | Y |  | Final
Stratix III E (Vcc = 1.1V) | I4 | DDR | Full Rate | Soft Controller | RDIMM | Single Rank | Wraparound, | 200 | Compatible with minimum frequency part | Up to 72 bits | x4, x8 | SSTL 2 Class I/II | 4 | NIOS |  | Y |  | Final
Stratix III E (Vcc = 1.1V) | I4 | DDR | Full Rate | Soft Controller | RDIMM | Single Rank | Row, | 200 | Compatible with minimum frequency part | Up to 72 bits | x4, x8 | SSTL 2 Class I/II | 4 | NIOS |  | Y |  | Final
Stratix III E (Vcc = 1.1V) | I4 | DDR | Full Rate | Soft Controller | RDIMM | Single Rank | Column, | 200 | Compatible with minimum frequency part | Up to 72 bits | x4, x8 | SSTL 2 Class I/II | 4 | NIOS |  | Y |  | Final
Stratix III E (Vcc = 1.1V) | I4 | DDR | Full Rate | Soft Controller | UDIMM | Quad Rank Only Support in 2 slots dual rank format | Wraparound, | 200 | Compatible with minimum frequency part | Up to 72 bits | x8, x16 | SSTL 2 Class I/II | 4 | NIOS |  | Y |  | Final
Stratix III E (Vcc = 1.1V) | I4 | DDR | Full Rate | Soft Controller | UDIMM | Quad Rank Only Support in 2 slots dual rank format | Row, | 200 | Compatible with minimum frequency part | Up to 72 bits | x8, x16 | SSTL 2 Class I/II | 4 | NIOS |  | Y |  | Final
Stratix III E (Vcc = 1.1V) | I4 | DDR | Full Rate | Soft Controller | UDIMM | Quad Rank Only Support in 2 slots dual rank format | Column, | 200 | Compatible with minimum frequency part | Up to 72 bits | x8, x16 | SSTL 2 Class I/II | 4 | NIOS |  | Y |  | Final
Stratix III E (Vcc = 1.1V) | I4 | DDR | Full Rate | Soft Controller | UDIMM | Dual Rank Only Support in 1 slot dual rank format | Wraparound, | 200 | Compatible with minimum frequency part | Up to 72 bits | x8, x16 | SSTL 2 Class I/II | 4 | NIOS |  | Y |  | Final
Stratix III E (Vcc = 1.1V) | I4 | DDR | Full Rate | Soft Controller | UDIMM | Dual Rank Only Support in 1 slot dual rank format | Row, | 200 | Compatible with minimum frequency part | Up to 72 bits | x8, x16 | SSTL 2 Class I/II | 4 | NIOS |  | Y |  | Final
Stratix III E (Vcc = 1.1V) | I4 | DDR | Full Rate | Soft Controller | UDIMM | Dual Rank Only Support in 1 slot dual rank format | Column, | 200 | Compatible with minimum frequency part | Up to 72 bits | x8, x16 | SSTL 2 Class I/II | 4 | NIOS |  | Y |  | Final
Stratix III E (Vcc = 1.1V) | I4 | DDR | Full Rate | Soft Controller | UDIMM | Single Rank | Wraparound, | 200 | Compatible with minimum frequency part | Up to 72 bits | x8, x16 | SSTL 2 Class I/II | 4 | NIOS |  | Y |  | Final
Stratix III E (Vcc = 1.1V) | I4 | DDR | Full Rate | Soft Controller | UDIMM | Single Rank | Row, | 200 | Compatible with minimum frequency part | Up to 72 bits | x8, x16 | SSTL 2 Class I/II | 4 | NIOS |  | Y |  | Final
Stratix III E (Vcc = 1.1V) | I4 | DDR | Full Rate | Soft Controller | UDIMM | Single Rank | Column, | 200 | Compatible with minimum frequency part | Up to 72 bits | x8, x16 | SSTL 2 Class I/II | 4 | NIOS |  | Y |  | Final
Stratix III E (Vcc = 1.1V) | I4 | DDR | Half Rate | Soft Controller | Component | 4 Chip Selects | Wraparound, | 200 | Compatible with minimum frequency part | Up to 72 bits | x8, x16 | SSTL 2 Class I/II | 8 | NIOS |  | Y |  | Final
Stratix III E (Vcc = 1.1V) | I4 | DDR | Half Rate | Soft Controller | Component | 4 Chip Selects | Row, | 200 | Compatible with minimum frequency part | Up to 72 bits | x8, x16 | SSTL 2 Class I/II | 8 | NIOS |  | Y |  | Final
Stratix III E (Vcc = 1.1V) | I4 | DDR | Half Rate | Soft Controller | Component | 4 Chip Selects | Column, | 200 | Compatible with minimum frequency part | Up to 72 bits | x8, x16 | SSTL 2 Class I/II | 8 | NIOS |  | Y |  | Final
Stratix III E (Vcc = 1.1V) | I4 | DDR | Half Rate | Soft Controller | Component | 2 Chip Selects | Wraparound, | 200 | Compatible with minimum frequency part | Up to 72 bits | x8, x16 | SSTL 2 Class I/II | 8 | NIOS |  | Y |  | Final
Stratix III E (Vcc = 1.1V) | I4 | DDR | Half Rate | Soft Controller | Component | 2 Chip Selects | Row, | 200 | Compatible with minimum frequency part | Up to 72 bits | x8, x16 | SSTL 2 Class I/II | 8 | NIOS |  | Y |  | Final
Stratix III E (Vcc = 1.1V) | I4 | DDR | Half Rate | Soft Controller | Component | 2 Chip Selects | Column, | 200 | Compatible with minimum frequency part | Up to 72 bits | x8, x16 | SSTL 2 Class I/II | 8 | NIOS |  | Y |  | Final
Stratix III E (Vcc = 1.1V) | I4 | DDR | Half Rate | Soft Controller | Component | 1 Chip Select | Wraparound, | 200 | Compatible with minimum frequency part | Up to 72 bits | x4, x8, x16 | SSTL 2 Class I/II | 8 | NIOS |  | Y |  | Final
Stratix III E (Vcc = 1.1V) | I4 | DDR | Half Rate | Soft Controller | Component | 1 Chip Select | Row, | 200 | Compatible with minimum frequency part | Up to 72 bits | x4, x8, x16 | SSTL 2 Class I/II | 8 | NIOS |  | Y |  | Final
Stratix III E (Vcc = 1.1V) | I4 | DDR | Half Rate | Soft Controller | Component | 1 Chip Select | Column, | 200 | Compatible with minimum frequency part | Up to 72 bits | x4, x8, x16 | SSTL 2 Class I/II | 8 | NIOS |  | Y |  | Final
Stratix III E (Vcc = 1.1V) | I4 | DDR | Half Rate | Soft Controller | RDIMM | Quad Rank Only Support in 2 slots dual rank format | Wraparound, | 200 | Compatible with minimum frequency part | Up to 72 bits | x8 | SSTL 2 Class I/II | 8 | NIOS |  | Y |  | Final
Stratix III E (Vcc = 1.1V) | I4 | DDR | Half Rate | Soft Controller | RDIMM | Quad Rank Only Support in 2 slots dual rank format | Row, | 200 | Compatible with minimum frequency part | Up to 72 bits | x8 | SSTL 2 Class I/II | 8 | NIOS |  | Y |  | Final
Stratix III E (Vcc = 1.1V) | I4 | DDR | Half Rate | Soft Controller | RDIMM | Quad Rank Only Support in 2 slots dual rank format | Column, | 200 | Compatible with minimum frequency part | Up to 72 bits | x8 | SSTL 2 Class I/II | 8 | NIOS |  | Y |  | Final
Stratix III E (Vcc = 1.1V) | I4 | DDR | Half Rate | Soft Controller | RDIMM | Dual Rank Only Support in 1 slot dual rank format | Wraparound, | 200 | Compatible with minimum frequency part | Up to 72 bits | x8 | SSTL 2 Class I/II | 8 | NIOS |  | Y |  | Final
Stratix III E (Vcc = 1.1V) | I4 | DDR | Half Rate | Soft Controller | RDIMM | Dual Rank Only Support in 1 slot dual rank format | Row, | 200 | Compatible with minimum frequency part | Up to 72 bits | x8 | SSTL 2 Class I/II | 8 | NIOS |  | Y |  | Final
Stratix III E (Vcc = 1.1V) | I4 | DDR | Half Rate | Soft Controller | RDIMM | Dual Rank Only Support in 1 slot dual rank format | Column, | 200 | Compatible with minimum frequency part | Up to 72 bits | x8 | SSTL 2 Class I/II | 8 | NIOS |  | Y |  | Final
Stratix III E (Vcc = 1.1V) | I4 | DDR | Half Rate | Soft Controller | RDIMM | Single Rank | Wraparound, | 200 | Compatible with minimum frequency part | Up to 72 bits | x4, x8 | SSTL 2 Class I/II | 8 | NIOS |  | Y |  | Final
Stratix III E (Vcc = 1.1V) | I4 | DDR | Half Rate | Soft Controller | RDIMM | Single Rank | Row, | 200 | Compatible with minimum frequency part | Up to 72 bits | x4, x8 | SSTL 2 Class I/II | 8 | NIOS |  | Y |  | Final
Stratix III E (Vcc = 1.1V) | I4 | DDR | Half Rate | Soft Controller | RDIMM | Single Rank | Column, | 200 | Compatible with minimum frequency part | Up to 72 bits | x4, x8 | SSTL 2 Class I/II | 8 | NIOS |  | Y |  | Final
Stratix III E (Vcc = 1.1V) | I4 | DDR | Half Rate | Soft Controller | UDIMM | Quad Rank Only Support in 2 slots dual rank format | Wraparound, | 200 | Compatible with minimum frequency part | Up to 72 bits | x8, x16 | SSTL 2 Class I/II | 8 | NIOS |  | Y |  | Final
Stratix III E (Vcc = 1.1V) | I4 | DDR | Half Rate | Soft Controller | UDIMM | Quad Rank Only Support in 2 slots dual rank format | Row, | 200 | Compatible with minimum frequency part | Up to 72 bits | x8, x16 | SSTL 2 Class I/II | 8 | NIOS |  | Y |  | Final
Stratix III E (Vcc = 1.1V) | I4 | DDR | Half Rate | Soft Controller | UDIMM | Quad Rank Only Support in 2 slots dual rank format | Column, | 200 | Compatible with minimum frequency part | Up to 72 bits | x8, x16 | SSTL 2 Class I/II | 8 | NIOS |  | Y |  | Final
Stratix III E (Vcc = 1.1V) | I4 | DDR | Half Rate | Soft Controller | UDIMM | Dual Rank Only Support in 1 slot dual rank format | Wraparound, | 200 | Compatible with minimum frequency part | Up to 72 bits | x8, x16 | SSTL 2 Class I/II | 8 | NIOS |  | Y |  | Final
Stratix III E (Vcc = 1.1V) | I4 | DDR | Half Rate | Soft Controller | UDIMM | Dual Rank Only Support in 1 slot dual rank format | Row, | 200 | Compatible with minimum frequency part | Up to 72 bits | x8, x16 | SSTL 2 Class I/II | 8 | NIOS |  | Y |  | Final
Stratix III E (Vcc = 1.1V) | I4 | DDR | Half Rate | Soft Controller | UDIMM | Dual Rank Only Support in 1 slot dual rank format | Column, | 200 | Compatible with minimum frequency part | Up to 72 bits | x8, x16 | SSTL 2 Class I/II | 8 | NIOS |  | Y |  | Final
Stratix III E (Vcc = 1.1V) | I4 | DDR | Half Rate | Soft Controller | UDIMM | Single Rank | Wraparound, | 200 | Compatible with minimum frequency part | Up to 72 bits | x8, x16 | SSTL 2 Class I/II | 8 | NIOS |  | Y |  | Final
Stratix III E (Vcc = 1.1V) | I4 | DDR | Half Rate | Soft Controller | UDIMM | Single Rank | Row, | 200 | Compatible with minimum frequency part | Up to 72 bits | x8, x16 | SSTL 2 Class I/II | 8 | NIOS |  | Y |  | Final
Stratix III E (Vcc = 1.1V) | I4 | DDR | Half Rate | Soft Controller | UDIMM | Single Rank | Column, | 200 | Compatible with minimum frequency part | Up to 72 bits | x8, x16 | SSTL 2 Class I/II | 8 | NIOS |  | Y |  | Final
Stratix III E (Vcc = 1.1V) | I3 | DDR | Full Rate | Soft Controller | Component | 4 Chip Selects | Wraparound, | 200 | Compatible with minimum frequency part | Up to 72 bits | x8, x16 | SSTL 2 Class I/II | 4 | NIOS |  | Y |  | Final
Stratix III E (Vcc = 1.1V) | I3 | DDR | Full Rate | Soft Controller | Component | 4 Chip Selects | Row, | 200 | Compatible with minimum frequency part | Up to 72 bits | x8, x16 | SSTL 2 Class I/II | 4 | NIOS |  | Y |  | Final
Stratix III E (Vcc = 1.1V) | I3 | DDR | Full Rate | Soft Controller | Component | 4 Chip Selects | Column, | 200 | Compatible with minimum frequency part | Up to 72 bits | x8, x16 | SSTL 2 Class I/II | 4 | NIOS |  | Y |  | Final
Stratix III E (Vcc = 1.1V) | I3 | DDR | Full Rate | Soft Controller | Component | 2 Chip Selects | Wraparound, | 200 | Compatible with minimum frequency part | Up to 72 bits | x8, x16 | SSTL 2 Class I/II | 4 | NIOS |  | Y |  | Final
Stratix III E (Vcc = 1.1V) | I3 | DDR | Full Rate | Soft Controller | Component | 2 Chip Selects | Row, | 200 | Compatible with minimum frequency part | Up to 72 bits | x8, x16 | SSTL 2 Class I/II | 4 | NIOS |  | Y |  | Final
Stratix III E (Vcc = 1.1V) | I3 | DDR | Full Rate | Soft Controller | Component | 2 Chip Selects | Column, | 200 | Compatible with minimum frequency part | Up to 72 bits | x8, x16 | SSTL 2 Class I/II | 4 | NIOS |  | Y |  | Final
Stratix III E (Vcc = 1.1V) | I3 | DDR | Full Rate | Soft Controller | Component | 1 Chip Select | Wraparound, | 200 | Compatible with minimum frequency part | Up to 72 bits | x4, x8, x16 | SSTL 2 Class I/II | 4 | NIOS |  | Y |  | Final
Stratix III E (Vcc = 1.1V) | I3 | DDR | Full Rate | Soft Controller | Component | 1 Chip Select | Row, | 200 | Compatible with minimum frequency part | Up to 72 bits | x4, x8, x16 | SSTL 2 Class I/II | 4 | NIOS |  | Y |  | Final
Stratix III E (Vcc = 1.1V) | I3 | DDR | Full Rate | Soft Controller | Component | 1 Chip Select | Column, | 200 | Compatible with minimum frequency part | Up to 72 bits | x4, x8, x16 | SSTL 2 Class I/II | 4 | NIOS |  | Y |  | Final
Stratix III E (Vcc = 1.1V) | I3 | DDR | Full Rate | Soft Controller | RDIMM | Quad Rank Only Support in 2 slots dual rank format | Wraparound, | 200 | Compatible with minimum frequency part | Up to 72 bits | x8 | SSTL 2 Class I/II | 4 | NIOS |  | Y |  | Final
Stratix III E (Vcc = 1.1V) | I3 | DDR | Full Rate | Soft Controller | RDIMM | Quad Rank Only Support in 2 slots dual rank format | Row, | 200 | Compatible with minimum frequency part | Up to 72 bits | x8 | SSTL 2 Class I/II | 4 | NIOS |  | Y |  | Final
Stratix III E (Vcc = 1.1V) | I3 | DDR | Full Rate | Soft Controller | RDIMM | Quad Rank Only Support in 2 slots dual rank format | Column, | 200 | Compatible with minimum frequency part | Up to 72 bits | x8 | SSTL 2 Class I/II | 4 | NIOS |  | Y |  | Final
Stratix III E (Vcc = 1.1V) | I3 | DDR | Full Rate | Soft Controller | RDIMM | Dual Rank Only Support in 1 slot dual rank format | Wraparound, | 200 | Compatible with minimum frequency part | Up to 72 bits | x8 | SSTL 2 Class I/II | 4 | NIOS |  | Y |  | Final
Stratix III E (Vcc = 1.1V) | I3 | DDR | Full Rate | Soft Controller | RDIMM | Dual Rank Only Support in 1 slot dual rank format | Row, | 200 | Compatible with minimum frequency part | Up to 72 bits | x8 | SSTL 2 Class I/II | 4 | NIOS |  | Y |  | Final
Stratix III E (Vcc = 1.1V) | I3 | DDR | Full Rate | Soft Controller | RDIMM | Dual Rank Only Support in 1 slot dual rank format | Column, | 200 | Compatible with minimum frequency part | Up to 72 bits | x8 | SSTL 2 Class I/II | 4 | NIOS |  | Y |  | Final
Stratix III E (Vcc = 1.1V) | I3 | DDR | Full Rate | Soft Controller | RDIMM | Single Rank | Wraparound, | 200 | Compatible with minimum frequency part | Up to 72 bits | x4, x8 | SSTL 2 Class I/II | 4 | NIOS |  | Y |  | Final
Stratix III E (Vcc = 1.1V) | I3 | DDR | Full Rate | Soft Controller | RDIMM | Single Rank | Row, | 200 | Compatible with minimum frequency part | Up to 72 bits | x4, x8 | SSTL 2 Class I/II | 4 | NIOS |  | Y |  | Final
Stratix III E (Vcc = 1.1V) | I3 | DDR | Full Rate | Soft Controller | RDIMM | Single Rank | Column, | 200 | Compatible with minimum frequency part | Up to 72 bits | x4, x8 | SSTL 2 Class I/II | 4 | NIOS |  | Y |  | Final
Stratix III E (Vcc = 1.1V) | I3 | DDR | Full Rate | Soft Controller | UDIMM | Quad Rank Only Support in 2 slots dual rank format | Wraparound, | 200 | Compatible with minimum frequency part | Up to 72 bits | x8, x16 | SSTL 2 Class I/II | 4 | NIOS |  | Y |  | Final
Stratix III E (Vcc = 1.1V) | I3 | DDR | Full Rate | Soft Controller | UDIMM | Quad Rank Only Support in 2 slots dual rank format | Row, | 200 | Compatible with minimum frequency part | Up to 72 bits | x8, x16 | SSTL 2 Class I/II | 4 | NIOS |  | Y |  | Final
Stratix III E (Vcc = 1.1V) | I3 | DDR | Full Rate | Soft Controller | UDIMM | Quad Rank Only Support in 2 slots dual rank format | Column, | 200 | Compatible with minimum frequency part | Up to 72 bits | x8, x16 | SSTL 2 Class I/II | 4 | NIOS |  | Y |  | Final
Stratix III E (Vcc = 1.1V) | I3 | DDR | Full Rate | Soft Controller | UDIMM | Dual Rank Only Support in 1 slot dual rank format | Wraparound, | 200 | Compatible with minimum frequency part | Up to 72 bits | x8, x16 | SSTL 2 Class I/II | 4 | NIOS |  | Y |  | Final
Stratix III E (Vcc = 1.1V) | I3 | DDR | Full Rate | Soft Controller | UDIMM | Dual Rank Only Support in 1 slot dual rank format | Row, | 200 | Compatible with minimum frequency part | Up to 72 bits | x8, x16 | SSTL 2 Class I/II | 4 | NIOS |  | Y |  | Final
Stratix III E (Vcc = 1.1V) | I3 | DDR | Full Rate | Soft Controller | UDIMM | Dual Rank Only Support in 1 slot dual rank format | Column, | 200 | Compatible with minimum frequency part | Up to 72 bits | x8, x16 | SSTL 2 Class I/II | 4 | NIOS |  | Y |  | Final
Stratix III E (Vcc = 1.1V) | I3 | DDR | Full Rate | Soft Controller | UDIMM | Single Rank | Wraparound, | 200 | Compatible with minimum frequency part | Up to 72 bits | x8, x16 | SSTL 2 Class I/II | 4 | NIOS |  | Y |  | Final
Stratix III E (Vcc = 1.1V) | I3 | DDR | Full Rate | Soft Controller | UDIMM | Single Rank | Row, | 200 | Compatible with minimum frequency part | Up to 72 bits | x8, x16 | SSTL 2 Class I/II | 4 | NIOS |  | Y |  | Final
Stratix III E (Vcc = 1.1V) | I3 | DDR | Full Rate | Soft Controller | UDIMM | Single Rank | Column, | 200 | Compatible with minimum frequency part | Up to 72 bits | x8, x16 | SSTL 2 Class I/II | 4 | NIOS |  | Y |  | Final
Stratix III E (Vcc = 1.1V) | I3 | DDR | Half Rate | Soft Controller | Component | 4 Chip Selects | Wraparound, | 200 | Compatible with minimum frequency part | Up to 72 bits | x8, x16 | SSTL 2 Class I/II | 8 | NIOS |  | Y |  | Final
Stratix III E (Vcc = 1.1V) | I3 | DDR | Half Rate | Soft Controller | Component | 4 Chip Selects | Row, | 200 | Compatible with minimum frequency part | Up to 72 bits | x8, x16 | SSTL 2 Class I/II | 8 | NIOS |  | Y |  | Final
Stratix III E (Vcc = 1.1V) | I3 | DDR | Half Rate | Soft Controller | Component | 4 Chip Selects | Column, | 200 | Compatible with minimum frequency part | Up to 72 bits | x8, x16 | SSTL 2 Class I/II | 8 | NIOS |  | Y |  | Final
Stratix III E (Vcc = 1.1V) | I3 | DDR | Half Rate | Soft Controller | Component | 2 Chip Selects | Wraparound, | 200 | Compatible with minimum frequency part | Up to 72 bits | x8, x16 | SSTL 2 Class I/II | 8 | NIOS |  | Y |  | Final
Stratix III E (Vcc = 1.1V) | I3 | DDR | Half Rate | Soft Controller | Component | 2 Chip Selects | Row, | 200 | Compatible with minimum frequency part | Up to 72 bits | x8, x16 | SSTL 2 Class I/II | 8 | NIOS |  | Y |  | Final
Stratix III E (Vcc = 1.1V) | I3 | DDR | Half Rate | Soft Controller | Component | 2 Chip Selects | Column, | 200 | Compatible with minimum frequency part | Up to 72 bits | x8, x16 | SSTL 2 Class I/II | 8 | NIOS |  | Y |  | Final
Stratix III E (Vcc = 1.1V) | I3 | DDR | Half Rate | Soft Controller | Component | 1 Chip Select | Wraparound, | 200 | Compatible with minimum frequency part | Up to 72 bits | x4, x8, x16 | SSTL 2 Class I/II | 8 | NIOS |  | Y |  | Final
Stratix III E (Vcc = 1.1V) | I3 | DDR | Half Rate | Soft Controller | Component | 1 Chip Select | Row, | 200 | Compatible with minimum frequency part | Up to 72 bits | x4, x8, x16 | SSTL 2 Class I/II | 8 | NIOS |  | Y |  | Final
Stratix III E (Vcc = 1.1V) | I3 | DDR | Half Rate | Soft Controller | Component | 1 Chip Select | Column, | 200 | Compatible with minimum frequency part | Up to 72 bits | x4, x8, x16 | SSTL 2 Class I/II | 8 | NIOS |  | Y |  | Final
Stratix III E (Vcc = 1.1V) | I3 | DDR | Half Rate | Soft Controller | RDIMM | Quad Rank Only Support in 2 slots dual rank format | Wraparound, | 200 | Compatible with minimum frequency part | Up to 72 bits | x8 | SSTL 2 Class I/II | 8 | NIOS |  | Y |  | Final
Stratix III E (Vcc = 1.1V) | I3 | DDR | Half Rate | Soft Controller | RDIMM | Quad Rank Only Support in 2 slots dual rank format | Row, | 200 | Compatible with minimum frequency part | Up to 72 bits | x8 | SSTL 2 Class I/II | 8 | NIOS |  | Y |  | Final
Stratix III E (Vcc = 1.1V) | I3 | DDR | Half Rate | Soft Controller | RDIMM | Quad Rank Only Support in 2 slots dual rank format | Column, | 200 | Compatible with minimum frequency part | Up to 72 bits | x8 | SSTL 2 Class I/II | 8 | NIOS |  | Y |  | Final
Stratix III E (Vcc = 1.1V) | I3 | DDR | Half Rate | Soft Controller | RDIMM | Dual Rank Only Support in 1 slot dual rank format | Wraparound, | 200 | Compatible with minimum frequency part | Up to 72 bits | x8 | SSTL 2 Class I/II | 8 | NIOS |  | Y |  | Final
Stratix III E (Vcc = 1.1V) | I3 | DDR | Half Rate | Soft Controller | RDIMM | Dual Rank Only Support in 1 slot dual rank format | Row, | 200 | Compatible with minimum frequency part | Up to 72 bits | x8 | SSTL 2 Class I/II | 8 | NIOS |  | Y |  | Final
Stratix III E (Vcc = 1.1V) | I3 | DDR | Half Rate | Soft Controller | RDIMM | Dual Rank Only Support in 1 slot dual rank format | Column, | 200 | Compatible with minimum frequency part | Up to 72 bits | x8 | SSTL 2 Class I/II | 8 | NIOS |  | Y |  | Final
Stratix III E (Vcc = 1.1V) | I3 | DDR | Half Rate | Soft Controller | RDIMM | Single Rank | Wraparound, | 200 | Compatible with minimum frequency part | Up to 72 bits | x4, x8 | SSTL 2 Class I/II | 8 | NIOS |  | Y |  | Final
Stratix III E (Vcc = 1.1V) | I3 | DDR | Half Rate | Soft Controller | RDIMM | Single Rank | Row, | 200 | Compatible with minimum frequency part | Up to 72 bits | x4, x8 | SSTL 2 Class I/II | 8 | NIOS |  | Y |  | Final
Stratix III E (Vcc = 1.1V) | I3 | DDR | Half Rate | Soft Controller | RDIMM | Single Rank | Column, | 200 | Compatible with minimum frequency part | Up to 72 bits | x4, x8 | SSTL 2 Class I/II | 8 | NIOS |  | Y |  | Final
Stratix III E (Vcc = 1.1V) | I3 | DDR | Half Rate | Soft Controller | UDIMM | Quad Rank Only Support in 2 slots dual rank format | Wraparound, | 200 | Compatible with minimum frequency part | Up to 72 bits | x8, x16 | SSTL 2 Class I/II | 8 | NIOS |  | Y |  | Final
Stratix III E (Vcc = 1.1V) | I3 | DDR | Half Rate | Soft Controller | UDIMM | Quad Rank Only Support in 2 slots dual rank format | Row, | 200 | Compatible with minimum frequency part | Up to 72 bits | x8, x16 | SSTL 2 Class I/II | 8 | NIOS |  | Y |  | Final
Stratix III E (Vcc = 1.1V) | I3 | DDR | Half Rate | Soft Controller | UDIMM | Quad Rank Only Support in 2 slots dual rank format | Column, | 200 | Compatible with minimum frequency part | Up to 72 bits | x8, x16 | SSTL 2 Class I/II | 8 | NIOS |  | Y |  | Final
Stratix III E (Vcc = 1.1V) | I3 | DDR | Half Rate | Soft Controller | UDIMM | Dual Rank Only Support in 1 slot dual rank format | Wraparound, | 200 | Compatible with minimum frequency part | Up to 72 bits | x8, x16 | SSTL 2 Class I/II | 8 | NIOS |  | Y |  | Final
Stratix III E (Vcc = 1.1V) | I3 | DDR | Half Rate | Soft Controller | UDIMM | Dual Rank Only Support in 1 slot dual rank format | Row, | 200 | Compatible with minimum frequency part | Up to 72 bits | x8, x16 | SSTL 2 Class I/II | 8 | NIOS |  | Y |  | Final
Stratix III E (Vcc = 1.1V) | I3 | DDR | Half Rate | Soft Controller | UDIMM | Dual Rank Only Support in 1 slot dual rank format | Column, | 200 | Compatible with minimum frequency part | Up to 72 bits | x8, x16 | SSTL 2 Class I/II | 8 | NIOS |  | Y |  | Final
Stratix III E (Vcc = 1.1V) | I3 | DDR | Half Rate | Soft Controller | UDIMM | Single Rank | Wraparound, | 200 | Compatible with minimum frequency part | Up to 72 bits | x8, x16 | SSTL 2 Class I/II | 8 | NIOS |  | Y |  | Final
Stratix III E (Vcc = 1.1V) | I3 | DDR | Half Rate | Soft Controller | UDIMM | Single Rank | Row, | 200 | Compatible with minimum frequency part | Up to 72 bits | x8, x16 | SSTL 2 Class I/II | 8 | NIOS |  | Y |  | Final
Stratix III E (Vcc = 1.1V) | I3 | DDR | Half Rate | Soft Controller | UDIMM | Single Rank | Column, | 200 | Compatible with minimum frequency part | Up to 72 bits | x8, x16 | SSTL 2 Class I/II | 8 | NIOS |  | Y |  | Final
Stratix III E (Vcc = 0.9V) | C4L | DDR | Full Rate | Soft Controller | Component | 4 Chip Selects | Wraparound, | 200 | Compatible with minimum frequency part | Up to 72 bits | x8, x16 | SSTL 2 Class I/II | 4 | NIOS |  | Y |  | Final
Stratix III E (Vcc = 0.9V) | C4L | DDR | Full Rate | Soft Controller | Component | 4 Chip Selects | Row, | 200 | Compatible with minimum frequency part | Up to 72 bits | x8, x16 | SSTL 2 Class I/II | 4 | NIOS |  | Y |  | Final
Stratix III E (Vcc = 0.9V) | C4L | DDR | Full Rate | Soft Controller | Component | 4 Chip Selects | Column, | 200 | Compatible with minimum frequency part | Up to 72 bits | x8, x16 | SSTL 2 Class I/II | 4 | NIOS |  | Y |  | Final
Stratix III E (Vcc = 0.9V) | C4L | DDR | Full Rate | Soft Controller | Component | 2 Chip Selects | Wraparound, | 200 | Compatible with minimum frequency part | Up to 72 bits | x8, x16 | SSTL 2 Class I/II | 4 | NIOS |  | Y |  | Final
Stratix III E (Vcc = 0.9V) | C4L | DDR | Full Rate | Soft Controller | Component | 2 Chip Selects | Row, | 200 | Compatible with minimum frequency part | Up to 72 bits | x8, x16 | SSTL 2 Class I/II | 4 | NIOS |  | Y |  | Final
Stratix III E (Vcc = 0.9V) | C4L | DDR | Full Rate | Soft Controller | Component | 2 Chip Selects | Column, | 200 | Compatible with minimum frequency part | Up to 72 bits | x8, x16 | SSTL 2 Class I/II | 4 | NIOS |  | Y |  | Final
Stratix III E (Vcc = 0.9V) | C4L | DDR | Full Rate | Soft Controller | Component | 1 Chip Select | Wraparound, | 200 | Compatible with minimum frequency part | Up to 72 bits | x4, x8, x16 | SSTL 2 Class I/II | 4 | NIOS |  | Y |  | Final
Stratix III E (Vcc = 0.9V) | C4L | DDR | Full Rate | Soft Controller | Component | 1 Chip Select | Row, | 200 | Compatible with minimum frequency part | Up to 72 bits | x4, x8, x16 | SSTL 2 Class I/II | 4 | NIOS |  | Y |  | Final
Stratix III E (Vcc = 0.9V) | C4L | DDR | Full Rate | Soft Controller | Component | 1 Chip Select | Column, | 200 | Compatible with minimum frequency part | Up to 72 bits | x4, x8, x16 | SSTL 2 Class I/II | 4 | NIOS |  | Y |  | Final
Stratix III E (Vcc = 0.9V) | C4L | DDR | Full Rate | Soft Controller | RDIMM | Quad Rank Only Support in 2 slots dual rank format | Wraparound, | 200 | Compatible with minimum frequency part | Up to 72 bits | x8 | SSTL 2 Class I/II | 4 | NIOS |  | Y |  | Final
Stratix III E (Vcc = 0.9V) | C4L | DDR | Full Rate | Soft Controller | RDIMM | Quad Rank Only Support in 2 slots dual rank format | Row, | 200 | Compatible with minimum frequency part | Up to 72 bits | x8 | SSTL 2 Class I/II | 4 | NIOS |  | Y |  | Final
Stratix III E (Vcc = 0.9V) | C4L | DDR | Full Rate | Soft Controller | RDIMM | Quad Rank Only Support in 2 slots dual rank format | Column, | 200 | Compatible with minimum frequency part | Up to 72 bits | x8 | SSTL 2 Class I/II | 4 | NIOS |  | Y |  | Final
Stratix III E (Vcc = 0.9V) | C4L | DDR | Full Rate | Soft Controller | RDIMM | Dual Rank Only Support in 1 slot dual rank format | Wraparound, | 200 | Compatible with minimum frequency part | Up to 72 bits | x8 | SSTL 2 Class I/II | 4 | NIOS |  | Y |  | Final
Stratix III E (Vcc = 0.9V) | C4L | DDR | Full Rate | Soft Controller | RDIMM | Dual Rank Only Support in 1 slot dual rank format | Row, | 200 | Compatible with minimum frequency part | Up to 72 bits | x8 | SSTL 2 Class I/II | 4 | NIOS |  | Y |  | Final
Stratix III E (Vcc = 0.9V) | C4L | DDR | Full Rate | Soft Controller | RDIMM | Dual Rank Only Support in 1 slot dual rank format | Column, | 200 | Compatible with minimum frequency part | Up to 72 bits | x8 | SSTL 2 Class I/II | 4 | NIOS |  | Y |  | Final
Stratix III E (Vcc = 0.9V) | C4L | DDR | Full Rate | Soft Controller | RDIMM | Single Rank | Wraparound, | 200 | Compatible with minimum frequency part | Up to 72 bits | x4, x8 | SSTL 2 Class I/II | 4 | NIOS |  | Y |  | Final
Stratix III E (Vcc = 0.9V) | C4L | DDR | Full Rate | Soft Controller | RDIMM | Single Rank | Row, | 200 | Compatible with minimum frequency part | Up to 72 bits | x4, x8 | SSTL 2 Class I/II | 4 | NIOS |  | Y |  | Final
Stratix III E (Vcc = 0.9V) | C4L | DDR | Full Rate | Soft Controller | RDIMM | Single Rank | Column, | 200 | Compatible with minimum frequency part | Up to 72 bits | x4, x8 | SSTL 2 Class I/II | 4 | NIOS |  | Y |  | Final
Stratix III E (Vcc = 0.9V) | C4L | DDR | Full Rate | Soft Controller | UDIMM | Quad Rank Only Support in 2 slots dual rank format | Wraparound, | 200 | Compatible with minimum frequency part | Up to 72 bits | x8, x16 | SSTL 2 Class I/II | 4 | NIOS |  | Y |  | Final
Stratix III E (Vcc = 0.9V) | C4L | DDR | Full Rate | Soft Controller | UDIMM | Quad Rank Only Support in 2 slots dual rank format | Row, | 200 | Compatible with minimum frequency part | Up to 72 bits | x8, x16 | SSTL 2 Class I/II | 4 | NIOS |  | Y |  | Final
Stratix III E (Vcc = 0.9V) | C4L | DDR | Full Rate | Soft Controller | UDIMM | Quad Rank Only Support in 2 slots dual rank format | Column, | 200 | Compatible with minimum frequency part | Up to 72 bits | x8, x16 | SSTL 2 Class I/II | 4 | NIOS |  | Y |  | Final
Stratix III E (Vcc = 0.9V) | C4L | DDR | Full Rate | Soft Controller | UDIMM | Dual Rank Only Support in 1 slot dual rank format | Wraparound, | 200 | Compatible with minimum frequency part | Up to 72 bits | x8, x16 | SSTL 2 Class I/II | 4 | NIOS |  | Y |  | Final
Stratix III E (Vcc = 0.9V) | C4L | DDR | Full Rate | Soft Controller | UDIMM | Dual Rank Only Support in 1 slot dual rank format | Row, | 200 | Compatible with minimum frequency part | Up to 72 bits | x8, x16 | SSTL 2 Class I/II | 4 | NIOS |  | Y |  | Final
Stratix III E (Vcc = 0.9V) | C4L | DDR | Full Rate | Soft Controller | UDIMM | Dual Rank Only Support in 1 slot dual rank format | Column, | 200 | Compatible with minimum frequency part | Up to 72 bits | x8, x16 | SSTL 2 Class I/II | 4 | NIOS |  | Y |  | Final
Stratix III E (Vcc = 0.9V) | C4L | DDR | Full Rate | Soft Controller | UDIMM | Single Rank | Wraparound, | 200 | Compatible with minimum frequency part | Up to 72 bits | x8, x16 | SSTL 2 Class I/II | 4 | NIOS |  | Y |  | Final
Stratix III E (Vcc = 0.9V) | C4L | DDR | Full Rate | Soft Controller | UDIMM | Single Rank | Row, | 200 | Compatible with minimum frequency part | Up to 72 bits | x8, x16 | SSTL 2 Class I/II | 4 | NIOS |  | Y |  | Final
Stratix III E (Vcc = 0.9V) | C4L | DDR | Full Rate | Soft Controller | UDIMM | Single Rank | Column, | 200 | Compatible with minimum frequency part | Up to 72 bits | x8, x16 | SSTL 2 Class I/II | 4 | NIOS |  | Y |  | Final
Stratix III E (Vcc = 0.9V) | C4L | DDR | Half Rate | Soft Controller | Component | 4 Chip Selects | Wraparound, | 200 | Compatible with minimum frequency part | Up to 72 bits | x8, x16 | SSTL 2 Class I/II | 8 | NIOS |  | Y |  | Final
Stratix III E (Vcc = 0.9V) | C4L | DDR | Half Rate | Soft Controller | Component | 4 Chip Selects | Row, | 200 | Compatible with minimum frequency part | Up to 72 bits | x8, x16 | SSTL 2 Class I/II | 8 | NIOS |  | Y |  | Final
Stratix III E (Vcc = 0.9V) | C4L | DDR | Half Rate | Soft Controller | Component | 4 Chip Selects | Column, | 200 | Compatible with minimum frequency part | Up to 72 bits | x8, x16 | SSTL 2 Class I/II | 8 | NIOS |  | Y |  | Final
Stratix III E (Vcc = 0.9V) | C4L | DDR | Half Rate | Soft Controller | Component | 2 Chip Selects | Wraparound, | 200 | Compatible with minimum frequency part | Up to 72 bits | x8, x16 | SSTL 2 Class I/II | 8 | NIOS |  | Y |  | Final
Stratix III E (Vcc = 0.9V) | C4L | DDR | Half Rate | Soft Controller | Component | 2 Chip Selects | Row, | 200 | Compatible with minimum frequency part | Up to 72 bits | x8, x16 | SSTL 2 Class I/II | 8 | NIOS |  | Y |  | Final
Stratix III E (Vcc = 0.9V) | C4L | DDR | Half Rate | Soft Controller | Component | 2 Chip Selects | Column, | 200 | Compatible with minimum frequency part | Up to 72 bits | x8, x16 | SSTL 2 Class I/II | 8 | NIOS |  | Y |  | Final
Stratix III E (Vcc = 0.9V) | C4L | DDR | Half Rate | Soft Controller | Component | 1 Chip Select | Wraparound, | 200 | Compatible with minimum frequency part | Up to 72 bits | x4, x8, x16 | SSTL 2 Class I/II | 8 | NIOS |  | Y |  | Final
Stratix III E (Vcc = 0.9V) | C4L | DDR | Half Rate | Soft Controller | Component | 1 Chip Select | Row, | 200 | Compatible with minimum frequency part | Up to 72 bits | x4, x8, x16 | SSTL 2 Class I/II | 8 | NIOS |  | Y |  | Final
Stratix III E (Vcc = 0.9V) | C4L | DDR | Half Rate | Soft Controller | Component | 1 Chip Select | Column, | 200 | Compatible with minimum frequency part | Up to 72 bits | x4, x8, x16 | SSTL 2 Class I/II | 8 | NIOS |  | Y |  | Final
Stratix III E (Vcc = 0.9V) | C4L | DDR | Half Rate | Soft Controller | RDIMM | Quad Rank Only Support in 2 slots dual rank format | Wraparound, | 200 | Compatible with minimum frequency part | Up to 72 bits | x8 | SSTL 2 Class I/II | 8 | NIOS |  | Y |  | Final
Stratix III E (Vcc = 0.9V) | C4L | DDR | Half Rate | Soft Controller | RDIMM | Quad Rank Only Support in 2 slots dual rank format | Row, | 200 | Compatible with minimum frequency part | Up to 72 bits | x8 | SSTL 2 Class I/II | 8 | NIOS |  | Y |  | Final
Stratix III E (Vcc = 0.9V) | C4L | DDR | Half Rate | Soft Controller | RDIMM | Quad Rank Only Support in 2 slots dual rank format | Column, | 200 | Compatible with minimum frequency part | Up to 72 bits | x8 | SSTL 2 Class I/II | 8 | NIOS |  | Y |  | Final
Stratix III E (Vcc = 0.9V) | C4L | DDR | Half Rate | Soft Controller | RDIMM | Dual Rank Only Support in 1 slot dual rank format | Wraparound, | 200 | Compatible with minimum frequency part | Up to 72 bits | x8 | SSTL 2 Class I/II | 8 | NIOS |  | Y |  | Final
Stratix III E (Vcc = 0.9V) | C4L | DDR | Half Rate | Soft Controller | RDIMM | Dual Rank Only Support in 1 slot dual rank format | Row, | 200 | Compatible with minimum frequency part | Up to 72 bits | x8 | SSTL 2 Class I/II | 8 | NIOS |  | Y |  | Final
Stratix III E (Vcc = 0.9V) | C4L | DDR | Half Rate | Soft Controller | RDIMM | Dual Rank Only Support in 1 slot dual rank format | Column, | 200 | Compatible with minimum frequency part | Up to 72 bits | x8 | SSTL 2 Class I/II | 8 | NIOS |  | Y |  | Final
Stratix III E (Vcc = 0.9V) | C4L | DDR | Half Rate | Soft Controller | RDIMM | Single Rank | Wraparound, | 200 | Compatible with minimum frequency part | Up to 72 bits | x4, x8 | SSTL 2 Class I/II | 8 | NIOS |  | Y |  | Final
Stratix III E (Vcc = 0.9V) | C4L | DDR | Half Rate | Soft Controller | RDIMM | Single Rank | Row, | 200 | Compatible with minimum frequency part | Up to 72 bits | x4, x8 | SSTL 2 Class I/II | 8 | NIOS |  | Y |  | Final
Stratix III E (Vcc = 0.9V) | C4L | DDR | Half Rate | Soft Controller | RDIMM | Single Rank | Column, | 200 | Compatible with minimum frequency part | Up to 72 bits | x4, x8 | SSTL 2 Class I/II | 8 | NIOS |  | Y |  | Final
Stratix III E (Vcc = 0.9V) | C4L | DDR | Half Rate | Soft Controller | UDIMM | Quad Rank Only Support in 2 slots dual rank format | Wraparound, | 200 | Compatible with minimum frequency part | Up to 72 bits | x8, x16 | SSTL 2 Class I/II | 8 | NIOS |  | Y |  | Final
Stratix III E (Vcc = 0.9V) | C4L | DDR | Half Rate | Soft Controller | UDIMM | Quad Rank Only Support in 2 slots dual rank format | Row, | 200 | Compatible with minimum frequency part | Up to 72 bits | x8, x16 | SSTL 2 Class I/II | 8 | NIOS |  | Y |  | Final
Stratix III E (Vcc = 0.9V) | C4L | DDR | Half Rate | Soft Controller | UDIMM | Quad Rank Only Support in 2 slots dual rank format | Column, | 200 | Compatible with minimum frequency part | Up to 72 bits | x8, x16 | SSTL 2 Class I/II | 8 | NIOS |  | Y |  | Final
Stratix III E (Vcc = 0.9V) | C4L | DDR | Half Rate | Soft Controller | UDIMM | Dual Rank Only Support in 1 slot dual rank format | Wraparound, | 200 | Compatible with minimum frequency part | Up to 72 bits | x8, x16 | SSTL 2 Class I/II | 8 | NIOS |  | Y |  | Final
Stratix III E (Vcc = 0.9V) | C4L | DDR | Half Rate | Soft Controller | UDIMM | Dual Rank Only Support in 1 slot dual rank format | Row, | 200 | Compatible with minimum frequency part | Up to 72 bits | x8, x16 | SSTL 2 Class I/II | 8 | NIOS |  | Y |  | Final
Stratix III E (Vcc = 0.9V) | C4L | DDR | Half Rate | Soft Controller | UDIMM | Dual Rank Only Support in 1 slot dual rank format | Column, | 200 | Compatible with minimum frequency part | Up to 72 bits | x8, x16 | SSTL 2 Class I/II | 8 | NIOS |  | Y |  | Final
Stratix III E (Vcc = 0.9V) | C4L | DDR | Half Rate | Soft Controller | UDIMM | Single Rank | Wraparound, | 200 | Compatible with minimum frequency part | Up to 72 bits | x8, x16 | SSTL 2 Class I/II | 8 | NIOS |  | Y |  | Final
Stratix III E (Vcc = 0.9V) | C4L | DDR | Half Rate | Soft Controller | UDIMM | Single Rank | Row, | 200 | Compatible with minimum frequency part | Up to 72 bits | x8, x16 | SSTL 2 Class I/II | 8 | NIOS |  | Y |  | Final
Stratix III E (Vcc = 0.9V) | C4L | DDR | Half Rate | Soft Controller | UDIMM | Single Rank | Column, | 200 | Compatible with minimum frequency part | Up to 72 bits | x8, x16 | SSTL 2 Class I/II | 8 | NIOS |  | Y |  | Final
Stratix III E (Vcc = 1.1V) | C4L | DDR | Full Rate | Soft Controller | Component | 4 Chip Selects | Wraparound, | 200 | Compatible with minimum frequency part | Up to 72 bits | x8, x16 | SSTL 2 Class I/II | 4 | NIOS |  | Y |  | Final
Stratix III E (Vcc = 1.1V) | C4L | DDR | Full Rate | Soft Controller | Component | 4 Chip Selects | Row, | 200 | Compatible with minimum frequency part | Up to 72 bits | x8, x16 | SSTL 2 Class I/II | 4 | NIOS |  | Y |  | Final
Stratix III E (Vcc = 1.1V) | C4L | DDR | Full Rate | Soft Controller | Component | 4 Chip Selects | Column, | 200 | Compatible with minimum frequency part | Up to 72 bits | x8, x16 | SSTL 2 Class I/II | 4 | NIOS |  | Y |  | Final
Stratix III E (Vcc = 1.1V) | C4L | DDR | Full Rate | Soft Controller | Component | 2 Chip Selects | Wraparound, | 200 | Compatible with minimum frequency part | Up to 72 bits | x8, x16 | SSTL 2 Class I/II | 4 | NIOS |  | Y |  | Final
Stratix III E (Vcc = 1.1V) | C4L | DDR | Full Rate | Soft Controller | Component | 2 Chip Selects | Row, | 200 | Compatible with minimum frequency part | Up to 72 bits | x8, x16 | SSTL 2 Class I/II | 4 | NIOS |  | Y |  | Final
Stratix III E (Vcc = 1.1V) | C4L | DDR | Full Rate | Soft Controller | Component | 2 Chip Selects | Column, | 200 | Compatible with minimum frequency part | Up to 72 bits | x8, x16 | SSTL 2 Class I/II | 4 | NIOS |  | Y |  | Final
Stratix III E (Vcc = 1.1V) | C4L | DDR | Full Rate | Soft Controller | Component | 1 Chip Select | Wraparound, | 200 | Compatible with minimum frequency part | Up to 72 bits | x4, x8, x16 | SSTL 2 Class I/II | 4 | NIOS |  | Y |  | Final
Stratix III E (Vcc = 1.1V) | C4L | DDR | Full Rate | Soft Controller | Component | 1 Chip Select | Row, | 200 | Compatible with minimum frequency part | Up to 72 bits | x4, x8, x16 | SSTL 2 Class I/II | 4 | NIOS |  | Y |  | Final
Stratix III E (Vcc = 1.1V) | C4L | DDR | Full Rate | Soft Controller | Component | 1 Chip Select | Column, | 200 | Compatible with minimum frequency part | Up to 72 bits | x4, x8, x16 | SSTL 2 Class I/II | 4 | NIOS |  | Y |  | Final
Stratix III E (Vcc = 1.1V) | C4L | DDR | Full Rate | Soft Controller | RDIMM | Quad Rank Only Support in 2 slots dual rank format | Wraparound, | 200 | Compatible with minimum frequency part | Up to 72 bits | x8 | SSTL 2 Class I/II | 4 | NIOS |  | Y |  | Final
Stratix III E (Vcc = 1.1V) | C4L | DDR | Full Rate | Soft Controller | RDIMM | Quad Rank Only Support in 2 slots dual rank format | Row, | 200 | Compatible with minimum frequency part | Up to 72 bits | x8 | SSTL 2 Class I/II | 4 | NIOS |  | Y |  | Final
Stratix III E (Vcc = 1.1V) | C4L | DDR | Full Rate | Soft Controller | RDIMM | Quad Rank Only Support in 2 slots dual rank format | Column, | 200 | Compatible with minimum frequency part | Up to 72 bits | x8 | SSTL 2 Class I/II | 4 | NIOS |  | Y |  | Final
Stratix III E (Vcc = 1.1V) | C4L | DDR | Full Rate | Soft Controller | RDIMM | Dual Rank Only Support in 1 slot dual rank format | Wraparound, | 200 | Compatible with minimum frequency part | Up to 72 bits | x8 | SSTL 2 Class I/II | 4 | NIOS |  | Y |  | Final
Stratix III E (Vcc = 1.1V) | C4L | DDR | Full Rate | Soft Controller | RDIMM | Dual Rank Only Support in 1 slot dual rank format | Row, | 200 | Compatible with minimum frequency part | Up to 72 bits | x8 | SSTL 2 Class I/II | 4 | NIOS |  | Y |  | Final
Stratix III E (Vcc = 1.1V) | C4L | DDR | Full Rate | Soft Controller | RDIMM | Dual Rank Only Support in 1 slot dual rank format | Column, | 200 | Compatible with minimum frequency part | Up to 72 bits | x8 | SSTL 2 Class I/II | 4 | NIOS |  | Y |  | Final
Stratix III E (Vcc = 1.1V) | C4L | DDR | Full Rate | Soft Controller | RDIMM | Single Rank | Wraparound, | 200 | Compatible with minimum frequency part | Up to 72 bits | x4, x8 | SSTL 2 Class I/II | 4 | NIOS |  | Y |  | Final
Stratix III E (Vcc = 1.1V) | C4L | DDR | Full Rate | Soft Controller | RDIMM | Single Rank | Row, | 200 | Compatible with minimum frequency part | Up to 72 bits | x4, x8 | SSTL 2 Class I/II | 4 | NIOS |  | Y |  | Final
Stratix III E (Vcc = 1.1V) | C4L | DDR | Full Rate | Soft Controller | RDIMM | Single Rank | Column, | 200 | Compatible with minimum frequency part | Up to 72 bits | x4, x8 | SSTL 2 Class I/II | 4 | NIOS |  | Y |  | Final
Stratix III E (Vcc = 1.1V) | C4L | DDR | Full Rate | Soft Controller | UDIMM | Quad Rank Only Support in 2 slots dual rank format | Wraparound, | 200 | Compatible with minimum frequency part | Up to 72 bits | x8, x16 | SSTL 2 Class I/II | 4 | NIOS |  | Y |  | Final
Stratix III E (Vcc = 1.1V) | C4L | DDR | Full Rate | Soft Controller | UDIMM | Quad Rank Only Support in 2 slots dual rank format | Row, | 200 | Compatible with minimum frequency part | Up to 72 bits | x8, x16 | SSTL 2 Class I/II | 4 | NIOS |  | Y |  | Final
Stratix III E (Vcc = 1.1V) | C4L | DDR | Full Rate | Soft Controller | UDIMM | Quad Rank Only Support in 2 slots dual rank format | Column, | 200 | Compatible with minimum frequency part | Up to 72 bits | x8, x16 | SSTL 2 Class I/II | 4 | NIOS |  | Y |  | Final
Stratix III E (Vcc = 1.1V) | C4L | DDR | Full Rate | Soft Controller | UDIMM | Dual Rank Only Support in 1 slot dual rank format | Wraparound, | 200 | Compatible with minimum frequency part | Up to 72 bits | x8, x16 | SSTL 2 Class I/II | 4 | NIOS |  | Y |  | Final
Stratix III E (Vcc = 1.1V) | C4L | DDR | Full Rate | Soft Controller | UDIMM | Dual Rank Only Support in 1 slot dual rank format | Row, | 200 | Compatible with minimum frequency part | Up to 72 bits | x8, x16 | SSTL 2 Class I/II | 4 | NIOS |  | Y |  | Final
Stratix III E (Vcc = 1.1V) | C4L | DDR | Full Rate | Soft Controller | UDIMM | Dual Rank Only Support in 1 slot dual rank format | Column, | 200 | Compatible with minimum frequency part | Up to 72 bits | x8, x16 | SSTL 2 Class I/II | 4 | NIOS |  | Y |  | Final
Stratix III E (Vcc = 1.1V) | C4L | DDR | Full Rate | Soft Controller | UDIMM | Single Rank | Wraparound, | 200 | Compatible with minimum frequency part | Up to 72 bits | x8, x16 | SSTL 2 Class I/II | 4 | NIOS |  | Y |  | Final
Stratix III E (Vcc = 1.1V) | C4L | DDR | Full Rate | Soft Controller | UDIMM | Single Rank | Row, | 200 | Compatible with minimum frequency part | Up to 72 bits | x8, x16 | SSTL 2 Class I/II | 4 | NIOS |  | Y |  | Final
Stratix III E (Vcc = 1.1V) | C4L | DDR | Full Rate | Soft Controller | UDIMM | Single Rank | Column, | 200 | Compatible with minimum frequency part | Up to 72 bits | x8, x16 | SSTL 2 Class I/II | 4 | NIOS |  | Y |  | Final
Stratix III E (Vcc = 1.1V) | C4L | DDR | Half Rate | Soft Controller | Component | 4 Chip Selects | Wraparound, | 200 | Compatible with minimum frequency part | Up to 72 bits | x8, x16 | SSTL 2 Class I/II | 8 | NIOS |  | Y |  | Final
Stratix III E (Vcc = 1.1V) | C4L | DDR | Half Rate | Soft Controller | Component | 4 Chip Selects | Row, | 200 | Compatible with minimum frequency part | Up to 72 bits | x8, x16 | SSTL 2 Class I/II | 8 | NIOS |  | Y |  | Final
Stratix III E (Vcc = 1.1V) | C4L | DDR | Half Rate | Soft Controller | Component | 4 Chip Selects | Column, | 200 | Compatible with minimum frequency part | Up to 72 bits | x8, x16 | SSTL 2 Class I/II | 8 | NIOS |  | Y |  | Final
Stratix III E (Vcc = 1.1V) | C4L | DDR | Half Rate | Soft Controller | Component | 2 Chip Selects | Wraparound, | 200 | Compatible with minimum frequency part | Up to 72 bits | x8, x16 | SSTL 2 Class I/II | 8 | NIOS |  | Y |  | Final
Stratix III E (Vcc = 1.1V) | C4L | DDR | Half Rate | Soft Controller | Component | 2 Chip Selects | Row, | 200 | Compatible with minimum frequency part | Up to 72 bits | x8, x16 | SSTL 2 Class I/II | 8 | NIOS |  | Y |  | Final
Stratix III E (Vcc = 1.1V) | C4L | DDR | Half Rate | Soft Controller | Component | 2 Chip Selects | Column, | 200 | Compatible with minimum frequency part | Up to 72 bits | x8, x16 | SSTL 2 Class I/II | 8 | NIOS |  | Y |  | Final
Stratix III E (Vcc = 1.1V) | C4L | DDR | Half Rate | Soft Controller | Component | 1 Chip Select | Wraparound, | 200 | Compatible with minimum frequency part | Up to 72 bits | x4, x8, x16 | SSTL 2 Class I/II | 8 | NIOS |  | Y |  | Final
Stratix III E (Vcc = 1.1V) | C4L | DDR | Half Rate | Soft Controller | Component | 1 Chip Select | Row, | 200 | Compatible with minimum frequency part | Up to 72 bits | x4, x8, x16 | SSTL 2 Class I/II | 8 | NIOS |  | Y |  | Final
Stratix III E (Vcc = 1.1V) | C4L | DDR | Half Rate | Soft Controller | Component | 1 Chip Select | Column, | 200 | Compatible with minimum frequency part | Up to 72 bits | x4, x8, x16 | SSTL 2 Class I/II | 8 | NIOS |  | Y |  | Final
Stratix III E (Vcc = 1.1V) | C4L | DDR | Half Rate | Soft Controller | RDIMM | Quad Rank Only Support in 2 slots dual rank format | Wraparound, | 200 | Compatible with minimum frequency part | Up to 72 bits | x8 | SSTL 2 Class I/II | 8 | NIOS |  | Y |  | Final
Stratix III E (Vcc = 1.1V) | C4L | DDR | Half Rate | Soft Controller | RDIMM | Quad Rank Only Support in 2 slots dual rank format | Row, | 200 | Compatible with minimum frequency part | Up to 72 bits | x8 | SSTL 2 Class I/II | 8 | NIOS |  | Y |  | Final
Stratix III E (Vcc = 1.1V) | C4L | DDR | Half Rate | Soft Controller | RDIMM | Quad Rank Only Support in 2 slots dual rank format | Column, | 200 | Compatible with minimum frequency part | Up to 72 bits | x8 | SSTL 2 Class I/II | 8 | NIOS |  | Y |  | Final
Stratix III E (Vcc = 1.1V) | C4L | DDR | Half Rate | Soft Controller | RDIMM | Dual Rank Only Support in 1 slot dual rank format | Wraparound, | 200 | Compatible with minimum frequency part | Up to 72 bits | x8 | SSTL 2 Class I/II | 8 | NIOS |  | Y |  | Final
Stratix III E (Vcc = 1.1V) | C4L | DDR | Half Rate | Soft Controller | RDIMM | Dual Rank Only Support in 1 slot dual rank format | Row, | 200 | Compatible with minimum frequency part | Up to 72 bits | x8 | SSTL 2 Class I/II | 8 | NIOS |  | Y |  | Final
Stratix III E (Vcc = 1.1V) | C4L | DDR | Half Rate | Soft Controller | RDIMM | Dual Rank Only Support in 1 slot dual rank format | Column, | 200 | Compatible with minimum frequency part | Up to 72 bits | x8 | SSTL 2 Class I/II | 8 | NIOS |  | Y |  | Final
Stratix III E (Vcc = 1.1V) | C4L | DDR | Half Rate | Soft Controller | RDIMM | Single Rank | Wraparound, | 200 | Compatible with minimum frequency part | Up to 72 bits | x4, x8 | SSTL 2 Class I/II | 8 | NIOS |  | Y |  | Final
Stratix III E (Vcc = 1.1V) | C4L | DDR | Half Rate | Soft Controller | RDIMM | Single Rank | Row, | 200 | Compatible with minimum frequency part | Up to 72 bits | x4, x8 | SSTL 2 Class I/II | 8 | NIOS |  | Y |  | Final
Stratix III E (Vcc = 1.1V) | C4L | DDR | Half Rate | Soft Controller | RDIMM | Single Rank | Column, | 200 | Compatible with minimum frequency part | Up to 72 bits | x4, x8 | SSTL 2 Class I/II | 8 | NIOS |  | Y |  | Final
Stratix III E (Vcc = 1.1V) | C4L | DDR | Half Rate | Soft Controller | UDIMM | Quad Rank Only Support in 2 slots dual rank format | Wraparound, | 200 | Compatible with minimum frequency part | Up to 72 bits | x8, x16 | SSTL 2 Class I/II | 8 | NIOS |  | Y |  | Final
Stratix III E (Vcc = 1.1V) | C4L | DDR | Half Rate | Soft Controller | UDIMM | Quad Rank Only Support in 2 slots dual rank format | Row, | 200 | Compatible with minimum frequency part | Up to 72 bits | x8, x16 | SSTL 2 Class I/II | 8 | NIOS |  | Y |  | Final
Stratix III E (Vcc = 1.1V) | C4L | DDR | Half Rate | Soft Controller | UDIMM | Quad Rank Only Support in 2 slots dual rank format | Column, | 200 | Compatible with minimum frequency part | Up to 72 bits | x8, x16 | SSTL 2 Class I/II | 8 | NIOS |  | Y |  | Final
Stratix III E (Vcc = 1.1V) | C4L | DDR | Half Rate | Soft Controller | UDIMM | Dual Rank Only Support in 1 slot dual rank format | Wraparound, | 200 | Compatible with minimum frequency part | Up to 72 bits | x8, x16 | SSTL 2 Class I/II | 8 | NIOS |  | Y |  | Final
Stratix III E (Vcc = 1.1V) | C4L | DDR | Half Rate | Soft Controller | UDIMM | Dual Rank Only Support in 1 slot dual rank format | Row, | 200 | Compatible with minimum frequency part | Up to 72 bits | x8, x16 | SSTL 2 Class I/II | 8 | NIOS |  | Y |  | Final
Stratix III E (Vcc = 1.1V) | C4L | DDR | Half Rate | Soft Controller | UDIMM | Dual Rank Only Support in 1 slot dual rank format | Column, | 200 | Compatible with minimum frequency part | Up to 72 bits | x8, x16 | SSTL 2 Class I/II | 8 | NIOS |  | Y |  | Final
Stratix III E (Vcc = 1.1V) | C4L | DDR | Half Rate | Soft Controller | UDIMM | Single Rank | Wraparound, | 200 | Compatible with minimum frequency part | Up to 72 bits | x8, x16 | SSTL 2 Class I/II | 8 | NIOS |  | Y |  | Final
Stratix III E (Vcc = 1.1V) | C4L | DDR | Half Rate | Soft Controller | UDIMM | Single Rank | Row, | 200 | Compatible with minimum frequency part | Up to 72 bits | x8, x16 | SSTL 2 Class I/II | 8 | NIOS |  | Y |  | Final
Stratix III E (Vcc = 1.1V) | C4L | DDR | Half Rate | Soft Controller | UDIMM | Single Rank | Column, | 200 | Compatible with minimum frequency part | Up to 72 bits | x8, x16 | SSTL 2 Class I/II | 8 | NIOS |  | Y |  | Final
Stratix III E (Vcc = 1.1V) | C4 | DDR | Full Rate | Soft Controller | Component | 4 Chip Selects | Wraparound, | 200 | Compatible with minimum frequency part | Up to 72 bits | x8, x16 | SSTL 2 Class I/II | 4 | NIOS |  | Y |  | Final
Stratix III E (Vcc = 1.1V) | C4 | DDR | Full Rate | Soft Controller | Component | 4 Chip Selects | Row, | 200 | Compatible with minimum frequency part | Up to 72 bits | x8, x16 | SSTL 2 Class I/II | 4 | NIOS |  | Y |  | Final
Stratix III E (Vcc = 1.1V) | C4 | DDR | Full Rate | Soft Controller | Component | 4 Chip Selects | Column, | 200 | Compatible with minimum frequency part | Up to 72 bits | x8, x16 | SSTL 2 Class I/II | 4 | NIOS |  | Y |  | Final
Stratix III E (Vcc = 1.1V) | C4 | DDR | Full Rate | Soft Controller | Component | 2 Chip Selects | Wraparound, | 200 | Compatible with minimum frequency part | Up to 72 bits | x8, x16 | SSTL 2 Class I/II | 4 | NIOS |  | Y |  | Final
Stratix III E (Vcc = 1.1V) | C4 | DDR | Full Rate | Soft Controller | Component | 2 Chip Selects | Row, | 200 | Compatible with minimum frequency part | Up to 72 bits | x8, x16 | SSTL 2 Class I/II | 4 | NIOS |  | Y |  | Final
Stratix III E (Vcc = 1.1V) | C4 | DDR | Full Rate | Soft Controller | Component | 2 Chip Selects | Column, | 200 | Compatible with minimum frequency part | Up to 72 bits | x8, x16 | SSTL 2 Class I/II | 4 | NIOS |  | Y |  | Final
Stratix III E (Vcc = 1.1V) | C4 | DDR | Full Rate | Soft Controller | Component | 1 Chip Select | Wraparound, | 200 | Compatible with minimum frequency part | Up to 72 bits | x4, x8, x16 | SSTL 2 Class I/II | 4 | NIOS |  | Y |  | Final
Stratix III E (Vcc = 1.1V) | C4 | DDR | Full Rate | Soft Controller | Component | 1 Chip Select | Row, | 200 | Compatible with minimum frequency part | Up to 72 bits | x4, x8, x16 | SSTL 2 Class I/II | 4 | NIOS |  | Y |  | Final
Stratix III E (Vcc = 1.1V) | C4 | DDR | Full Rate | Soft Controller | Component | 1 Chip Select | Column, | 200 | Compatible with minimum frequency part | Up to 72 bits | x4, x8, x16 | SSTL 2 Class I/II | 4 | NIOS |  | Y |  | Final
Stratix III E (Vcc = 1.1V) | C4 | DDR | Full Rate | Soft Controller | RDIMM | Quad Rank Only Support in 2 slots dual rank format | Wraparound, | 200 | Compatible with minimum frequency part | Up to 72 bits | x8 | SSTL 2 Class I/II | 4 | NIOS |  | Y |  | Final
Stratix III E (Vcc = 1.1V) | C4 | DDR | Full Rate | Soft Controller | RDIMM | Quad Rank Only Support in 2 slots dual rank format | Row, | 200 | Compatible with minimum frequency part | Up to 72 bits | x8 | SSTL 2 Class I/II | 4 | NIOS |  | Y |  | Final
Stratix III E (Vcc = 1.1V) | C4 | DDR | Full Rate | Soft Controller | RDIMM | Quad Rank Only Support in 2 slots dual rank format | Column, | 200 | Compatible with minimum frequency part | Up to 72 bits | x8 | SSTL 2 Class I/II | 4 | NIOS |  | Y |  | Final
Stratix III E (Vcc = 1.1V) | C4 | DDR | Full Rate | Soft Controller | RDIMM | Dual Rank Only Support in 1 slot dual rank format | Wraparound, | 200 | Compatible with minimum frequency part | Up to 72 bits | x8 | SSTL 2 Class I/II | 4 | NIOS |  | Y |  | Final
Stratix III E (Vcc = 1.1V) | C4 | DDR | Full Rate | Soft Controller | RDIMM | Dual Rank Only Support in 1 slot dual rank format | Row, | 200 | Compatible with minimum frequency part | Up to 72 bits | x8 | SSTL 2 Class I/II | 4 | NIOS |  | Y |  | Final
Stratix III E (Vcc = 1.1V) | C4 | DDR | Full Rate | Soft Controller | RDIMM | Dual Rank Only Support in 1 slot dual rank format | Column, | 200 | Compatible with minimum frequency part | Up to 72 bits | x8 | SSTL 2 Class I/II | 4 | NIOS |  | Y |  | Final
Stratix III E (Vcc = 1.1V) | C4 | DDR | Full Rate | Soft Controller | RDIMM | Single Rank | Wraparound, | 200 | Compatible with minimum frequency part | Up to 72 bits | x4, x8 | SSTL 2 Class I/II | 4 | NIOS |  | Y |  | Final
Stratix III E (Vcc = 1.1V) | C4 | DDR | Full Rate | Soft Controller | RDIMM | Single Rank | Row, | 200 | Compatible with minimum frequency part | Up to 72 bits | x4, x8 | SSTL 2 Class I/II | 4 | NIOS |  | Y |  | Final
Stratix III E (Vcc = 1.1V) | C4 | DDR | Full Rate | Soft Controller | RDIMM | Single Rank | Column, | 200 | Compatible with minimum frequency part | Up to 72 bits | x4, x8 | SSTL 2 Class I/II | 4 | NIOS |  | Y |  | Final
Stratix III E (Vcc = 1.1V) | C4 | DDR | Full Rate | Soft Controller | UDIMM | Quad Rank Only Support in 2 slots dual rank format | Wraparound, | 200 | Compatible with minimum frequency part | Up to 72 bits | x8, x16 | SSTL 2 Class I/II | 4 | NIOS |  | Y |  | Final
Stratix III E (Vcc = 1.1V) | C4 | DDR | Full Rate | Soft Controller | UDIMM | Quad Rank Only Support in 2 slots dual rank format | Row, | 200 | Compatible with minimum frequency part | Up to 72 bits | x8, x16 | SSTL 2 Class I/II | 4 | NIOS |  | Y |  | Final
Stratix III E (Vcc = 1.1V) | C4 | DDR | Full Rate | Soft Controller | UDIMM | Quad Rank Only Support in 2 slots dual rank format | Column, | 200 | Compatible with minimum frequency part | Up to 72 bits | x8, x16 | SSTL 2 Class I/II | 4 | NIOS |  | Y |  | Final
Stratix III E (Vcc = 1.1V) | C4 | DDR | Full Rate | Soft Controller | UDIMM | Dual Rank Only Support in 1 slot dual rank format | Wraparound, | 200 | Compatible with minimum frequency part | Up to 72 bits | x8, x16 | SSTL 2 Class I/II | 4 | NIOS |  | Y |  | Final
Stratix III E (Vcc = 1.1V) | C4 | DDR | Full Rate | Soft Controller | UDIMM | Dual Rank Only Support in 1 slot dual rank format | Row, | 200 | Compatible with minimum frequency part | Up to 72 bits | x8, x16 | SSTL 2 Class I/II | 4 | NIOS |  | Y |  | Final
Stratix III E (Vcc = 1.1V) | C4 | DDR | Full Rate | Soft Controller | UDIMM | Dual Rank Only Support in 1 slot dual rank format | Column, | 200 | Compatible with minimum frequency part | Up to 72 bits | x8, x16 | SSTL 2 Class I/II | 4 | NIOS |  | Y |  | Final
Stratix III E (Vcc = 1.1V) | C4 | DDR | Full Rate | Soft Controller | UDIMM | Single Rank | Wraparound, | 200 | Compatible with minimum frequency part | Up to 72 bits | x8, x16 | SSTL 2 Class I/II | 4 | NIOS |  | Y |  | Final
Stratix III E (Vcc = 1.1V) | C4 | DDR | Full Rate | Soft Controller | UDIMM | Single Rank | Row, | 200 | Compatible with minimum frequency part | Up to 72 bits | x8, x16 | SSTL 2 Class I/II | 4 | NIOS |  | Y |  | Final
Stratix III E (Vcc = 1.1V) | C4 | DDR | Full Rate | Soft Controller | UDIMM | Single Rank | Column, | 200 | Compatible with minimum frequency part | Up to 72 bits | x8, x16 | SSTL 2 Class I/II | 4 | NIOS |  | Y |  | Final
Stratix III E (Vcc = 1.1V) | C4 | DDR | Half Rate | Soft Controller | Component | 4 Chip Selects | Wraparound, | 200 | Compatible with minimum frequency part | Up to 72 bits | x8, x16 | SSTL 2 Class I/II | 8 | NIOS |  | Y |  | Final
Stratix III E (Vcc = 1.1V) | C4 | DDR | Half Rate | Soft Controller | Component | 4 Chip Selects | Row, | 200 | Compatible with minimum frequency part | Up to 72 bits | x8, x16 | SSTL 2 Class I/II | 8 | NIOS |  | Y |  | Final
Stratix III E (Vcc = 1.1V) | C4 | DDR | Half Rate | Soft Controller | Component | 4 Chip Selects | Column, | 200 | Compatible with minimum frequency part | Up to 72 bits | x8, x16 | SSTL 2 Class I/II | 8 | NIOS |  | Y |  | Final
Stratix III E (Vcc = 1.1V) | C4 | DDR | Half Rate | Soft Controller | Component | 2 Chip Selects | Wraparound, | 200 | Compatible with minimum frequency part | Up to 72 bits | x8, x16 | SSTL 2 Class I/II | 8 | NIOS |  | Y |  | Final
Stratix III E (Vcc = 1.1V) | C4 | DDR | Half Rate | Soft Controller | Component | 2 Chip Selects | Row, | 200 | Compatible with minimum frequency part | Up to 72 bits | x8, x16 | SSTL 2 Class I/II | 8 | NIOS |  | Y |  | Final
Stratix III E (Vcc = 1.1V) | C4 | DDR | Half Rate | Soft Controller | Component | 2 Chip Selects | Column, | 200 | Compatible with minimum frequency part | Up to 72 bits | x8, x16 | SSTL 2 Class I/II | 8 | NIOS |  | Y |  | Final
Stratix III E (Vcc = 1.1V) | C4 | DDR | Half Rate | Soft Controller | Component | 1 Chip Select | Wraparound, | 200 | Compatible with minimum frequency part | Up to 72 bits | x4, x8, x16 | SSTL 2 Class I/II | 8 | NIOS |  | Y |  | Final
Stratix III E (Vcc = 1.1V) | C4 | DDR | Half Rate | Soft Controller | Component | 1 Chip Select | Row, | 200 | Compatible with minimum frequency part | Up to 72 bits | x4, x8, x16 | SSTL 2 Class I/II | 8 | NIOS |  | Y |  | Final
Stratix III E (Vcc = 1.1V) | C4 | DDR | Half Rate | Soft Controller | Component | 1 Chip Select | Column, | 200 | Compatible with minimum frequency part | Up to 72 bits | x4, x8, x16 | SSTL 2 Class I/II | 8 | NIOS |  | Y |  | Final
Stratix III E (Vcc = 1.1V) | C4 | DDR | Half Rate | Soft Controller | RDIMM | Quad Rank Only Support in 2 slots dual rank format | Wraparound, | 200 | Compatible with minimum frequency part | Up to 72 bits | x8 | SSTL 2 Class I/II | 8 | NIOS |  | Y |  | Final
Stratix III E (Vcc = 1.1V) | C4 | DDR | Half Rate | Soft Controller | RDIMM | Quad Rank Only Support in 2 slots dual rank format | Row, | 200 | Compatible with minimum frequency part | Up to 72 bits | x8 | SSTL 2 Class I/II | 8 | NIOS |  | Y |  | Final
Stratix III E (Vcc = 1.1V) | C4 | DDR | Half Rate | Soft Controller | RDIMM | Quad Rank Only Support in 2 slots dual rank format | Column, | 200 | Compatible with minimum frequency part | Up to 72 bits | x8 | SSTL 2 Class I/II | 8 | NIOS |  | Y |  | Final
Stratix III E (Vcc = 1.1V) | C4 | DDR | Half Rate | Soft Controller | RDIMM | Dual Rank Only Support in 1 slot dual rank format | Wraparound, | 200 | Compatible with minimum frequency part | Up to 72 bits | x8 | SSTL 2 Class I/II | 8 | NIOS |  | Y |  | Final
Stratix III E (Vcc = 1.1V) | C4 | DDR | Half Rate | Soft Controller | RDIMM | Dual Rank Only Support in 1 slot dual rank format | Row, | 200 | Compatible with minimum frequency part | Up to 72 bits | x8 | SSTL 2 Class I/II | 8 | NIOS |  | Y |  | Final
Stratix III E (Vcc = 1.1V) | C4 | DDR | Half Rate | Soft Controller | RDIMM | Dual Rank Only Support in 1 slot dual rank format | Column, | 200 | Compatible with minimum frequency part | Up to 72 bits | x8 | SSTL 2 Class I/II | 8 | NIOS |  | Y |  | Final
Stratix III E (Vcc = 1.1V) | C4 | DDR | Half Rate | Soft Controller | RDIMM | Single Rank | Wraparound, | 200 | Compatible with minimum frequency part | Up to 72 bits | x4, x8 | SSTL 2 Class I/II | 8 | NIOS |  | Y |  | Final
Stratix III E (Vcc = 1.1V) | C4 | DDR | Half Rate | Soft Controller | RDIMM | Single Rank | Row, | 200 | Compatible with minimum frequency part | Up to 72 bits | x4, x8 | SSTL 2 Class I/II | 8 | NIOS |  | Y |  | Final
Stratix III E (Vcc = 1.1V) | C4 | DDR | Half Rate | Soft Controller | RDIMM | Single Rank | Column, | 200 | Compatible with minimum frequency part | Up to 72 bits | x4, x8 | SSTL 2 Class I/II | 8 | NIOS |  | Y |  | Final
Stratix III E (Vcc = 1.1V) | C4 | DDR | Half Rate | Soft Controller | UDIMM | Quad Rank Only Support in 2 slots dual rank format | Wraparound, | 200 | Compatible with minimum frequency part | Up to 72 bits | x8, x16 | SSTL 2 Class I/II | 8 | NIOS |  | Y |  | Final
Stratix III E (Vcc = 1.1V) | C4 | DDR | Half Rate | Soft Controller | UDIMM | Quad Rank Only Support in 2 slots dual rank format | Row, | 200 | Compatible with minimum frequency part | Up to 72 bits | x8, x16 | SSTL 2 Class I/II | 8 | NIOS |  | Y |  | Final
Stratix III E (Vcc = 1.1V) | C4 | DDR | Half Rate | Soft Controller | UDIMM | Quad Rank Only Support in 2 slots dual rank format | Column, | 200 | Compatible with minimum frequency part | Up to 72 bits | x8, x16 | SSTL 2 Class I/II | 8 | NIOS |  | Y |  | Final
Stratix III E (Vcc = 1.1V) | C4 | DDR | Half Rate | Soft Controller | UDIMM | Dual Rank Only Support in 1 slot dual rank format | Wraparound, | 200 | Compatible with minimum frequency part | Up to 72 bits | x8, x16 | SSTL 2 Class I/II | 8 | NIOS |  | Y |  | Final
Stratix III E (Vcc = 1.1V) | C4 | DDR | Half Rate | Soft Controller | UDIMM | Dual Rank Only Support in 1 slot dual rank format | Row, | 200 | Compatible with minimum frequency part | Up to 72 bits | x8, x16 | SSTL 2 Class I/II | 8 | NIOS |  | Y |  | Final
Stratix III E (Vcc = 1.1V) | C4 | DDR | Half Rate | Soft Controller | UDIMM | Dual Rank Only Support in 1 slot dual rank format | Column, | 200 | Compatible with minimum frequency part | Up to 72 bits | x8, x16 | SSTL 2 Class I/II | 8 | NIOS |  | Y |  | Final
Stratix III E (Vcc = 1.1V) | C4 | DDR | Half Rate | Soft Controller | UDIMM | Single Rank | Wraparound, | 200 | Compatible with minimum frequency part | Up to 72 bits | x8, x16 | SSTL 2 Class I/II | 8 | NIOS |  | Y |  | Final
Stratix III E (Vcc = 1.1V) | C4 | DDR | Half Rate | Soft Controller | UDIMM | Single Rank | Row, | 200 | Compatible with minimum frequency part | Up to 72 bits | x8, x16 | SSTL 2 Class I/II | 8 | NIOS |  | Y |  | Final
Stratix III E (Vcc = 1.1V) | C4 | DDR | Half Rate | Soft Controller | UDIMM | Single Rank | Column, | 200 | Compatible with minimum frequency part | Up to 72 bits | x8, x16 | SSTL 2 Class I/II | 8 | NIOS |  | Y |  | Final
Stratix III E (Vcc = 1.1V) | C3 | DDR | Full Rate | Soft Controller | Component | 4 Chip Selects | Wraparound, | 200 | Compatible with minimum frequency part | Up to 72 bits | x8, x16 | SSTL 2 Class I/II | 4 | NIOS |  | Y |  | Final
Stratix III E (Vcc = 1.1V) | C3 | DDR | Full Rate | Soft Controller | Component | 4 Chip Selects | Row, | 200 | Compatible with minimum frequency part | Up to 72 bits | x8, x16 | SSTL 2 Class I/II | 4 | NIOS |  | Y |  | Final
Stratix III E (Vcc = 1.1V) | C3 | DDR | Full Rate | Soft Controller | Component | 4 Chip Selects | Column, | 200 | Compatible with minimum frequency part | Up to 72 bits | x8, x16 | SSTL 2 Class I/II | 4 | NIOS |  | Y |  | Final
Stratix III E (Vcc = 1.1V) | C3 | DDR | Full Rate | Soft Controller | Component | 2 Chip Selects | Wraparound, | 200 | Compatible with minimum frequency part | Up to 72 bits | x8, x16 | SSTL 2 Class I/II | 4 | NIOS |  | Y |  | Final
Stratix III E (Vcc = 1.1V) | C3 | DDR | Full Rate | Soft Controller | Component | 2 Chip Selects | Row, | 200 | Compatible with minimum frequency part | Up to 72 bits | x8, x16 | SSTL 2 Class I/II | 4 | NIOS |  | Y |  | Final
Stratix III E (Vcc = 1.1V) | C3 | DDR | Full Rate | Soft Controller | Component | 2 Chip Selects | Column, | 200 | Compatible with minimum frequency part | Up to 72 bits | x8, x16 | SSTL 2 Class I/II | 4 | NIOS |  | Y |  | Final
Stratix III E (Vcc = 1.1V) | C3 | DDR | Full Rate | Soft Controller | Component | 1 Chip Select | Wraparound, | 200 | Compatible with minimum frequency part | Up to 72 bits | x4, x8, x16 | SSTL 2 Class I/II | 4 | NIOS |  | Y |  | Final
Stratix III E (Vcc = 1.1V) | C3 | DDR | Full Rate | Soft Controller | Component | 1 Chip Select | Row, | 200 | Compatible with minimum frequency part | Up to 72 bits | x4, x8, x16 | SSTL 2 Class I/II | 4 | NIOS |  | Y |  | Final
Stratix III E (Vcc = 1.1V) | C3 | DDR | Full Rate | Soft Controller | Component | 1 Chip Select | Column, | 200 | Compatible with minimum frequency part | Up to 72 bits | x4, x8, x16 | SSTL 2 Class I/II | 4 | NIOS |  | Y |  | Final
Stratix III E (Vcc = 1.1V) | C3 | DDR | Full Rate | Soft Controller | RDIMM | Quad Rank Only Support in 2 slots dual rank format | Wraparound, | 200 | Compatible with minimum frequency part | Up to 72 bits | x8 | SSTL 2 Class I/II | 4 | NIOS |  | Y |  | Final
Stratix III E (Vcc = 1.1V) | C3 | DDR | Full Rate | Soft Controller | RDIMM | Quad Rank Only Support in 2 slots dual rank format | Row, | 200 | Compatible with minimum frequency part | Up to 72 bits | x8 | SSTL 2 Class I/II | 4 | NIOS |  | Y |  | Final
Stratix III E (Vcc = 1.1V) | C3 | DDR | Full Rate | Soft Controller | RDIMM | Quad Rank Only Support in 2 slots dual rank format | Column, | 200 | Compatible with minimum frequency part | Up to 72 bits | x8 | SSTL 2 Class I/II | 4 | NIOS |  | Y |  | Final
Stratix III E (Vcc = 1.1V) | C3 | DDR | Full Rate | Soft Controller | RDIMM | Dual Rank Only Support in 1 slot dual rank format | Wraparound, | 200 | Compatible with minimum frequency part | Up to 72 bits | x8 | SSTL 2 Class I/II | 4 | NIOS |  | Y |  | Final
Stratix III E (Vcc = 1.1V) | C3 | DDR | Full Rate | Soft Controller | RDIMM | Dual Rank Only Support in 1 slot dual rank format | Row, | 200 | Compatible with minimum frequency part | Up to 72 bits | x8 | SSTL 2 Class I/II | 4 | NIOS |  | Y |  | Final
Stratix III E (Vcc = 1.1V) | C3 | DDR | Full Rate | Soft Controller | RDIMM | Dual Rank Only Support in 1 slot dual rank format | Column, | 200 | Compatible with minimum frequency part | Up to 72 bits | x8 | SSTL 2 Class I/II | 4 | NIOS |  | Y |  | Final
Stratix III E (Vcc = 1.1V) | C3 | DDR | Full Rate | Soft Controller | RDIMM | Single Rank | Wraparound, | 200 | Compatible with minimum frequency part | Up to 72 bits | x4, x8 | SSTL 2 Class I/II | 4 | NIOS |  | Y |  | Final
Stratix III E (Vcc = 1.1V) | C3 | DDR | Full Rate | Soft Controller | RDIMM | Single Rank | Row, | 200 | Compatible with minimum frequency part | Up to 72 bits | x4, x8 | SSTL 2 Class I/II | 4 | NIOS |  | Y |  | Final
Stratix III E (Vcc = 1.1V) | C3 | DDR | Full Rate | Soft Controller | RDIMM | Single Rank | Column, | 200 | Compatible with minimum frequency part | Up to 72 bits | x4, x8 | SSTL 2 Class I/II | 4 | NIOS |  | Y |  | Final
Stratix III E (Vcc = 1.1V) | C3 | DDR | Full Rate | Soft Controller | UDIMM | Quad Rank Only Support in 2 slots dual rank format | Wraparound, | 200 | Compatible with minimum frequency part | Up to 72 bits | x8, x16 | SSTL 2 Class I/II | 4 | NIOS |  | Y |  | Final
Stratix III E (Vcc = 1.1V) | C3 | DDR | Full Rate | Soft Controller | UDIMM | Quad Rank Only Support in 2 slots dual rank format | Row, | 200 | Compatible with minimum frequency part | Up to 72 bits | x8, x16 | SSTL 2 Class I/II | 4 | NIOS |  | Y |  | Final
Stratix III E (Vcc = 1.1V) | C3 | DDR | Full Rate | Soft Controller | UDIMM | Quad Rank Only Support in 2 slots dual rank format | Column, | 200 | Compatible with minimum frequency part | Up to 72 bits | x8, x16 | SSTL 2 Class I/II | 4 | NIOS |  | Y |  | Final
Stratix III E (Vcc = 1.1V) | C3 | DDR | Full Rate | Soft Controller | UDIMM | Dual Rank Only Support in 1 slot dual rank format | Wraparound, | 200 | Compatible with minimum frequency part | Up to 72 bits | x8, x16 | SSTL 2 Class I/II | 4 | NIOS |  | Y |  | Final
Stratix III E (Vcc = 1.1V) | C3 | DDR | Full Rate | Soft Controller | UDIMM | Dual Rank Only Support in 1 slot dual rank format | Row, | 200 | Compatible with minimum frequency part | Up to 72 bits | x8, x16 | SSTL 2 Class I/II | 4 | NIOS |  | Y |  | Final
Stratix III E (Vcc = 1.1V) | C3 | DDR | Full Rate | Soft Controller | UDIMM | Dual Rank Only Support in 1 slot dual rank format | Column, | 200 | Compatible with minimum frequency part | Up to 72 bits | x8, x16 | SSTL 2 Class I/II | 4 | NIOS |  | Y |  | Final
Stratix III E (Vcc = 1.1V) | C3 | DDR | Full Rate | Soft Controller | UDIMM | Single Rank | Wraparound, | 200 | Compatible with minimum frequency part | Up to 72 bits | x8, x16 | SSTL 2 Class I/II | 4 | NIOS |  | Y |  | Final
Stratix III E (Vcc = 1.1V) | C3 | DDR | Full Rate | Soft Controller | UDIMM | Single Rank | Row, | 200 | Compatible with minimum frequency part | Up to 72 bits | x8, x16 | SSTL 2 Class I/II | 4 | NIOS |  | Y |  | Final
Stratix III E (Vcc = 1.1V) | C3 | DDR | Full Rate | Soft Controller | UDIMM | Single Rank | Column, | 200 | Compatible with minimum frequency part | Up to 72 bits | x8, x16 | SSTL 2 Class I/II | 4 | NIOS |  | Y |  | Final
Stratix III E (Vcc = 1.1V) | C3 | DDR | Half Rate | Soft Controller | Component | 4 Chip Selects | Wraparound, | 200 | Compatible with minimum frequency part | Up to 72 bits | x8, x16 | SSTL 2 Class I/II | 8 | NIOS |  | Y |  | Final
Stratix III E (Vcc = 1.1V) | C3 | DDR | Half Rate | Soft Controller | Component | 4 Chip Selects | Row, | 200 | Compatible with minimum frequency part | Up to 72 bits | x8, x16 | SSTL 2 Class I/II | 8 | NIOS |  | Y |  | Final
Stratix III E (Vcc = 1.1V) | C3 | DDR | Half Rate | Soft Controller | Component | 4 Chip Selects | Column, | 200 | Compatible with minimum frequency part | Up to 72 bits | x8, x16 | SSTL 2 Class I/II | 8 | NIOS |  | Y |  | Final
Stratix III E (Vcc = 1.1V) | C3 | DDR | Half Rate | Soft Controller | Component | 2 Chip Selects | Wraparound, | 200 | Compatible with minimum frequency part | Up to 72 bits | x8, x16 | SSTL 2 Class I/II | 8 | NIOS |  | Y |  | Final
Stratix III E (Vcc = 1.1V) | C3 | DDR | Half Rate | Soft Controller | Component | 2 Chip Selects | Row, | 200 | Compatible with minimum frequency part | Up to 72 bits | x8, x16 | SSTL 2 Class I/II | 8 | NIOS |  | Y |  | Final
Stratix III E (Vcc = 1.1V) | C3 | DDR | Half Rate | Soft Controller | Component | 2 Chip Selects | Column, | 200 | Compatible with minimum frequency part | Up to 72 bits | x8, x16 | SSTL 2 Class I/II | 8 | NIOS |  | Y |  | Final
Stratix III E (Vcc = 1.1V) | C3 | DDR | Half Rate | Soft Controller | Component | 1 Chip Select | Wraparound, | 200 | Compatible with minimum frequency part | Up to 72 bits | x4, x8, x16 | SSTL 2 Class I/II | 8 | NIOS |  | Y |  | Final
Stratix III E (Vcc = 1.1V) | C3 | DDR | Half Rate | Soft Controller | Component | 1 Chip Select | Row, | 200 | Compatible with minimum frequency part | Up to 72 bits | x4, x8, x16 | SSTL 2 Class I/II | 8 | NIOS |  | Y |  | Final
Stratix III E (Vcc = 1.1V) | C3 | DDR | Half Rate | Soft Controller | Component | 1 Chip Select | Column, | 200 | Compatible with minimum frequency part | Up to 72 bits | x4, x8, x16 | SSTL 2 Class I/II | 8 | NIOS |  | Y |  | Final
Stratix III E (Vcc = 1.1V) | C3 | DDR | Half Rate | Soft Controller | RDIMM | Quad Rank Only Support in 2 slots dual rank format | Wraparound, | 200 | Compatible with minimum frequency part | Up to 72 bits | x8 | SSTL 2 Class I/II | 8 | NIOS |  | Y |  | Final
Stratix III E (Vcc = 1.1V) | C3 | DDR | Half Rate | Soft Controller | RDIMM | Quad Rank Only Support in 2 slots dual rank format | Row, | 200 | Compatible with minimum frequency part | Up to 72 bits | x8 | SSTL 2 Class I/II | 8 | NIOS |  | Y |  | Final
Stratix III E (Vcc = 1.1V) | C3 | DDR | Half Rate | Soft Controller | RDIMM | Quad Rank Only Support in 2 slots dual rank format | Column, | 200 | Compatible with minimum frequency part | Up to 72 bits | x8 | SSTL 2 Class I/II | 8 | NIOS |  | Y |  | Final
Stratix III E (Vcc = 1.1V) | C3 | DDR | Half Rate | Soft Controller | RDIMM | Dual Rank Only Support in 1 slot dual rank format | Wraparound, | 200 | Compatible with minimum frequency part | Up to 72 bits | x8 | SSTL 2 Class I/II | 8 | NIOS |  | Y |  | Final
Stratix III E (Vcc = 1.1V) | C3 | DDR | Half Rate | Soft Controller | RDIMM | Dual Rank Only Support in 1 slot dual rank format | Row, | 200 | Compatible with minimum frequency part | Up to 72 bits | x8 | SSTL 2 Class I/II | 8 | NIOS |  | Y |  | Final
Stratix III E (Vcc = 1.1V) | C3 | DDR | Half Rate | Soft Controller | RDIMM | Dual Rank Only Support in 1 slot dual rank format | Column, | 200 | Compatible with minimum frequency part | Up to 72 bits | x8 | SSTL 2 Class I/II | 8 | NIOS |  | Y |  | Final
Stratix III E (Vcc = 1.1V) | C3 | DDR | Half Rate | Soft Controller | RDIMM | Single Rank | Wraparound, | 200 | Compatible with minimum frequency part | Up to 72 bits | x4, x8 | SSTL 2 Class I/II | 8 | NIOS |  | Y |  | Final
Stratix III E (Vcc = 1.1V) | C3 | DDR | Half Rate | Soft Controller | RDIMM | Single Rank | Row, | 200 | Compatible with minimum frequency part | Up to 72 bits | x4, x8 | SSTL 2 Class I/II | 8 | NIOS |  | Y |  | Final
Stratix III E (Vcc = 1.1V) | C3 | DDR | Half Rate | Soft Controller | RDIMM | Single Rank | Column, | 200 | Compatible with minimum frequency part | Up to 72 bits | x4, x8 | SSTL 2 Class I/II | 8 | NIOS |  | Y |  | Final
Stratix III E (Vcc = 1.1V) | C3 | DDR | Half Rate | Soft Controller | UDIMM | Quad Rank Only Support in 2 slots dual rank format | Wraparound, | 200 | Compatible with minimum frequency part | Up to 72 bits | x8, x16 | SSTL 2 Class I/II | 8 | NIOS |  | Y |  | Final
Stratix III E (Vcc = 1.1V) | C3 | DDR | Half Rate | Soft Controller | UDIMM | Quad Rank Only Support in 2 slots dual rank format | Row, | 200 | Compatible with minimum frequency part | Up to 72 bits | x8, x16 | SSTL 2 Class I/II | 8 | NIOS |  | Y |  | Final
Stratix III E (Vcc = 1.1V) | C3 | DDR | Half Rate | Soft Controller | UDIMM | Quad Rank Only Support in 2 slots dual rank format | Column, | 200 | Compatible with minimum frequency part | Up to 72 bits | x8, x16 | SSTL 2 Class I/II | 8 | NIOS |  | Y |  | Final
Stratix III E (Vcc = 1.1V) | C3 | DDR | Half Rate | Soft Controller | UDIMM | Dual Rank Only Support in 1 slot dual rank format | Wraparound, | 200 | Compatible with minimum frequency part | Up to 72 bits | x8, x16 | SSTL 2 Class I/II | 8 | NIOS |  | Y |  | Final
Stratix III E (Vcc = 1.1V) | C3 | DDR | Half Rate | Soft Controller | UDIMM | Dual Rank Only Support in 1 slot dual rank format | Row, | 200 | Compatible with minimum frequency part | Up to 72 bits | x8, x16 | SSTL 2 Class I/II | 8 | NIOS |  | Y |  | Final
Stratix III E (Vcc = 1.1V) | C3 | DDR | Half Rate | Soft Controller | UDIMM | Dual Rank Only Support in 1 slot dual rank format | Column, | 200 | Compatible with minimum frequency part | Up to 72 bits | x8, x16 | SSTL 2 Class I/II | 8 | NIOS |  | Y |  | Final
Stratix III E (Vcc = 1.1V) | C3 | DDR | Half Rate | Soft Controller | UDIMM | Single Rank | Wraparound, | 200 | Compatible with minimum frequency part | Up to 72 bits | x8, x16 | SSTL 2 Class I/II | 8 | NIOS |  | Y |  | Final
Stratix III E (Vcc = 1.1V) | C3 | DDR | Half Rate | Soft Controller | UDIMM | Single Rank | Row, | 200 | Compatible with minimum frequency part | Up to 72 bits | x8, x16 | SSTL 2 Class I/II | 8 | NIOS |  | Y |  | Final
Stratix III E (Vcc = 1.1V) | C3 | DDR | Half Rate | Soft Controller | UDIMM | Single Rank | Column, | 200 | Compatible with minimum frequency part | Up to 72 bits | x8, x16 | SSTL 2 Class I/II | 8 | NIOS |  | Y |  | Final
Stratix III E (Vcc = 1.1V) | C2 | DDR | Full Rate | Soft Controller | Component | 4 Chip Selects | Wraparound, | 200 | Compatible with minimum frequency part | Up to 72 bits | x8, x16 | SSTL 2 Class I/II | 4 | NIOS |  | Y |  | Final
Stratix III E (Vcc = 1.1V) | C2 | DDR | Full Rate | Soft Controller | Component | 4 Chip Selects | Row, | 200 | Compatible with minimum frequency part | Up to 72 bits | x8, x16 | SSTL 2 Class I/II | 4 | NIOS |  | Y |  | Final
Stratix III E (Vcc = 1.1V) | C2 | DDR | Full Rate | Soft Controller | Component | 4 Chip Selects | Column, | 200 | Compatible with minimum frequency part | Up to 72 bits | x8, x16 | SSTL 2 Class I/II | 4 | NIOS |  | Y |  | Final
Stratix III E (Vcc = 1.1V) | C2 | DDR | Full Rate | Soft Controller | Component | 2 Chip Selects | Wraparound, | 200 | Compatible with minimum frequency part | Up to 72 bits | x8, x16 | SSTL 2 Class I/II | 4 | NIOS |  | Y |  | Final
Stratix III E (Vcc = 1.1V) | C2 | DDR | Full Rate | Soft Controller | Component | 2 Chip Selects | Row, | 200 | Compatible with minimum frequency part | Up to 72 bits | x8, x16 | SSTL 2 Class I/II | 4 | NIOS |  | Y |  | Final
Stratix III E (Vcc = 1.1V) | C2 | DDR | Full Rate | Soft Controller | Component | 2 Chip Selects | Column, | 200 | Compatible with minimum frequency part | Up to 72 bits | x8, x16 | SSTL 2 Class I/II | 4 | NIOS |  | Y |  | Final
Stratix III E (Vcc = 1.1V) | C2 | DDR | Full Rate | Soft Controller | Component | 1 Chip Select | Wraparound, | 200 | Compatible with minimum frequency part | Up to 72 bits | x4, x8, x16 | SSTL 2 Class I/II | 4 | NIOS |  | Y |  | Final
Stratix III E (Vcc = 1.1V) | C2 | DDR | Full Rate | Soft Controller | Component | 1 Chip Select | Row, | 200 | Compatible with minimum frequency part | Up to 72 bits | x4, x8, x16 | SSTL 2 Class I/II | 4 | NIOS |  | Y |  | Final
Stratix III E (Vcc = 1.1V) | C2 | DDR | Full Rate | Soft Controller | Component | 1 Chip Select | Column, | 200 | Compatible with minimum frequency part | Up to 72 bits | x4, x8, x16 | SSTL 2 Class I/II | 4 | NIOS |  | Y |  | Final
Stratix III E (Vcc = 1.1V) | C2 | DDR | Full Rate | Soft Controller | RDIMM | Quad Rank Only Support in 2 slots dual rank format | Wraparound, | 200 | Compatible with minimum frequency part | Up to 72 bits | x8 | SSTL 2 Class I/II | 4 | NIOS |  | Y |  | Final
Stratix III E (Vcc = 1.1V) | C2 | DDR | Full Rate | Soft Controller | RDIMM | Quad Rank Only Support in 2 slots dual rank format | Row, | 200 | Compatible with minimum frequency part | Up to 72 bits | x8 | SSTL 2 Class I/II | 4 | NIOS |  | Y |  | Final
Stratix III E (Vcc = 1.1V) | C2 | DDR | Full Rate | Soft Controller | RDIMM | Quad Rank Only Support in 2 slots dual rank format | Column, | 200 | Compatible with minimum frequency part | Up to 72 bits | x8 | SSTL 2 Class I/II | 4 | NIOS |  | Y |  | Final
Stratix III E (Vcc = 1.1V) | C2 | DDR | Full Rate | Soft Controller | RDIMM | Dual Rank Only Support in 1 slot dual rank format | Wraparound, | 200 | Compatible with minimum frequency part | Up to 72 bits | x8 | SSTL 2 Class I/II | 4 | NIOS |  | Y |  | Final
Stratix III E (Vcc = 1.1V) | C2 | DDR | Full Rate | Soft Controller | RDIMM | Dual Rank Only Support in 1 slot dual rank format | Row, | 200 | Compatible with minimum frequency part | Up to 72 bits | x8 | SSTL 2 Class I/II | 4 | NIOS |  | Y |  | Final
Stratix III E (Vcc = 1.1V) | C2 | DDR | Full Rate | Soft Controller | RDIMM | Dual Rank Only Support in 1 slot dual rank format | Column, | 200 | Compatible with minimum frequency part | Up to 72 bits | x8 | SSTL 2 Class I/II | 4 | NIOS |  | Y |  | Final
Stratix III E (Vcc = 1.1V) | C2 | DDR | Full Rate | Soft Controller | RDIMM | Single Rank | Wraparound, | 200 | Compatible with minimum frequency part | Up to 72 bits | x4, x8 | SSTL 2 Class I/II | 4 | NIOS |  | Y |  | Final
Stratix III E (Vcc = 1.1V) | C2 | DDR | Full Rate | Soft Controller | RDIMM | Single Rank | Row, | 200 | Compatible with minimum frequency part | Up to 72 bits | x4, x8 | SSTL 2 Class I/II | 4 | NIOS |  | Y |  | Final
Stratix III E (Vcc = 1.1V) | C2 | DDR | Full Rate | Soft Controller | RDIMM | Single Rank | Column, | 200 | Compatible with minimum frequency part | Up to 72 bits | x4, x8 | SSTL 2 Class I/II | 4 | NIOS |  | Y |  | Final
Stratix III E (Vcc = 1.1V) | C2 | DDR | Full Rate | Soft Controller | UDIMM | Quad Rank Only Support in 2 slots dual rank format | Wraparound, | 200 | Compatible with minimum frequency part | Up to 72 bits | x8, x16 | SSTL 2 Class I/II | 4 | NIOS |  | Y |  | Final
Stratix III E (Vcc = 1.1V) | C2 | DDR | Full Rate | Soft Controller | UDIMM | Quad Rank Only Support in 2 slots dual rank format | Row, | 200 | Compatible with minimum frequency part | Up to 72 bits | x8, x16 | SSTL 2 Class I/II | 4 | NIOS |  | Y |  | Final
Stratix III E (Vcc = 1.1V) | C2 | DDR | Full Rate | Soft Controller | UDIMM | Quad Rank Only Support in 2 slots dual rank format | Column, | 200 | Compatible with minimum frequency part | Up to 72 bits | x8, x16 | SSTL 2 Class I/II | 4 | NIOS |  | Y |  | Final
Stratix III E (Vcc = 1.1V) | C2 | DDR | Full Rate | Soft Controller | UDIMM | Dual Rank Only Support in 1 slot dual rank format | Wraparound, | 200 | Compatible with minimum frequency part | Up to 72 bits | x8, x16 | SSTL 2 Class I/II | 4 | NIOS |  | Y |  | Final
Stratix III E (Vcc = 1.1V) | C2 | DDR | Full Rate | Soft Controller | UDIMM | Dual Rank Only Support in 1 slot dual rank format | Row, | 200 | Compatible with minimum frequency part | Up to 72 bits | x8, x16 | SSTL 2 Class I/II | 4 | NIOS |  | Y |  | Final
Stratix III E (Vcc = 1.1V) | C2 | DDR | Full Rate | Soft Controller | UDIMM | Dual Rank Only Support in 1 slot dual rank format | Column, | 200 | Compatible with minimum frequency part | Up to 72 bits | x8, x16 | SSTL 2 Class I/II | 4 | NIOS |  | Y |  | Final
Stratix III E (Vcc = 1.1V) | C2 | DDR | Full Rate | Soft Controller | UDIMM | Single Rank | Wraparound, | 200 | Compatible with minimum frequency part | Up to 72 bits | x8, x16 | SSTL 2 Class I/II | 4 | NIOS |  | Y |  | Final
Stratix III E (Vcc = 1.1V) | C2 | DDR | Full Rate | Soft Controller | UDIMM | Single Rank | Row, | 200 | Compatible with minimum frequency part | Up to 72 bits | x8, x16 | SSTL 2 Class I/II | 4 | NIOS |  | Y |  | Final
Stratix III E (Vcc = 1.1V) | C2 | DDR | Full Rate | Soft Controller | UDIMM | Single Rank | Column, | 200 | Compatible with minimum frequency part | Up to 72 bits | x8, x16 | SSTL 2 Class I/II | 4 | NIOS |  | Y |  | Final
Stratix III E (Vcc = 1.1V) | C2 | DDR | Half Rate | Soft Controller | Component | 4 Chip Selects | Wraparound, | 200 | Compatible with minimum frequency part | Up to 72 bits | x8, x16 | SSTL 2 Class I/II | 8 | NIOS |  | Y |  | Final
Stratix III E (Vcc = 1.1V) | C2 | DDR | Half Rate | Soft Controller | Component | 4 Chip Selects | Row, | 200 | Compatible with minimum frequency part | Up to 72 bits | x8, x16 | SSTL 2 Class I/II | 8 | NIOS |  | Y |  | Final
Stratix III E (Vcc = 1.1V) | C2 | DDR | Half Rate | Soft Controller | Component | 4 Chip Selects | Column, | 200 | Compatible with minimum frequency part | Up to 72 bits | x8, x16 | SSTL 2 Class I/II | 8 | NIOS |  | Y |  | Final
Stratix III E (Vcc = 1.1V) | C2 | DDR | Half Rate | Soft Controller | Component | 2 Chip Selects | Wraparound, | 200 | Compatible with minimum frequency part | Up to 72 bits | x8, x16 | SSTL 2 Class I/II | 8 | NIOS |  | Y |  | Final
Stratix III E (Vcc = 1.1V) | C2 | DDR | Half Rate | Soft Controller | Component | 2 Chip Selects | Row, | 200 | Compatible with minimum frequency part | Up to 72 bits | x8, x16 | SSTL 2 Class I/II | 8 | NIOS |  | Y |  | Final
Stratix III E (Vcc = 1.1V) | C2 | DDR | Half Rate | Soft Controller | Component | 2 Chip Selects | Column, | 200 | Compatible with minimum frequency part | Up to 72 bits | x8, x16 | SSTL 2 Class I/II | 8 | NIOS |  | Y |  | Final
Stratix III E (Vcc = 1.1V) | C2 | DDR | Half Rate | Soft Controller | Component | 1 Chip Select | Wraparound, | 200 | Compatible with minimum frequency part | Up to 72 bits | x4, x8, x16 | SSTL 2 Class I/II | 8 | NIOS |  | Y |  | Final
Stratix III E (Vcc = 1.1V) | C2 | DDR | Half Rate | Soft Controller | Component | 1 Chip Select | Row, | 200 | Compatible with minimum frequency part | Up to 72 bits | x4, x8, x16 | SSTL 2 Class I/II | 8 | NIOS |  | Y |  | Final
Stratix III E (Vcc = 1.1V) | C2 | DDR | Half Rate | Soft Controller | Component | 1 Chip Select | Column, | 200 | Compatible with minimum frequency part | Up to 72 bits | x4, x8, x16 | SSTL 2 Class I/II | 8 | NIOS |  | Y |  | Final
Stratix III E (Vcc = 1.1V) | C2 | DDR | Half Rate | Soft Controller | RDIMM | Quad Rank Only Support in 2 slots dual rank format | Wraparound, | 200 | Compatible with minimum frequency part | Up to 72 bits | x8 | SSTL 2 Class I/II | 8 | NIOS |  | Y |  | Final
Stratix III E (Vcc = 1.1V) | C2 | DDR | Half Rate | Soft Controller | RDIMM | Quad Rank Only Support in 2 slots dual rank format | Row, | 200 | Compatible with minimum frequency part | Up to 72 bits | x8 | SSTL 2 Class I/II | 8 | NIOS |  | Y |  | Final
Stratix III E (Vcc = 1.1V) | C2 | DDR | Half Rate | Soft Controller | RDIMM | Quad Rank Only Support in 2 slots dual rank format | Column, | 200 | Compatible with minimum frequency part | Up to 72 bits | x8 | SSTL 2 Class I/II | 8 | NIOS |  | Y |  | Final
Stratix III E (Vcc = 1.1V) | C2 | DDR | Half Rate | Soft Controller | RDIMM | Dual Rank Only Support in 1 slot dual rank format | Wraparound, | 200 | Compatible with minimum frequency part | Up to 72 bits | x8 | SSTL 2 Class I/II | 8 | NIOS |  | Y |  | Final
Stratix III E (Vcc = 1.1V) | C2 | DDR | Half Rate | Soft Controller | RDIMM | Dual Rank Only Support in 1 slot dual rank format | Row, | 200 | Compatible with minimum frequency part | Up to 72 bits | x8 | SSTL 2 Class I/II | 8 | NIOS |  | Y |  | Final
Stratix III E (Vcc = 1.1V) | C2 | DDR | Half Rate | Soft Controller | RDIMM | Dual Rank Only Support in 1 slot dual rank format | Column, | 200 | Compatible with minimum frequency part | Up to 72 bits | x8 | SSTL 2 Class I/II | 8 | NIOS |  | Y |  | Final
Stratix III E (Vcc = 1.1V) | C2 | DDR | Half Rate | Soft Controller | RDIMM | Single Rank | Wraparound, | 200 | Compatible with minimum frequency part | Up to 72 bits | x4, x8 | SSTL 2 Class I/II | 8 | NIOS |  | Y |  | Final
Stratix III E (Vcc = 1.1V) | C2 | DDR | Half Rate | Soft Controller | RDIMM | Single Rank | Row, | 200 | Compatible with minimum frequency part | Up to 72 bits | x4, x8 | SSTL 2 Class I/II | 8 | NIOS |  | Y |  | Final
Stratix III E (Vcc = 1.1V) | C2 | DDR | Half Rate | Soft Controller | RDIMM | Single Rank | Column, | 200 | Compatible with minimum frequency part | Up to 72 bits | x4, x8 | SSTL 2 Class I/II | 8 | NIOS |  | Y |  | Final
Stratix III E (Vcc = 1.1V) | C2 | DDR | Half Rate | Soft Controller | UDIMM | Quad Rank Only Support in 2 slots dual rank format | Wraparound, | 200 | Compatible with minimum frequency part | Up to 72 bits | x8, x16 | SSTL 2 Class I/II | 8 | NIOS |  | Y |  | Final
Stratix III E (Vcc = 1.1V) | C2 | DDR | Half Rate | Soft Controller | UDIMM | Quad Rank Only Support in 2 slots dual rank format | Row, | 200 | Compatible with minimum frequency part | Up to 72 bits | x8, x16 | SSTL 2 Class I/II | 8 | NIOS |  | Y |  | Final
Stratix III E (Vcc = 1.1V) | C2 | DDR | Half Rate | Soft Controller | UDIMM | Quad Rank Only Support in 2 slots dual rank format | Column, | 200 | Compatible with minimum frequency part | Up to 72 bits | x8, x16 | SSTL 2 Class I/II | 8 | NIOS |  | Y |  | Final
Stratix III E (Vcc = 1.1V) | C2 | DDR | Half Rate | Soft Controller | UDIMM | Dual Rank Only Support in 1 slot dual rank format | Wraparound, | 200 | Compatible with minimum frequency part | Up to 72 bits | x8, x16 | SSTL 2 Class I/II | 8 | NIOS |  | Y |  | Final
Stratix III E (Vcc = 1.1V) | C2 | DDR | Half Rate | Soft Controller | UDIMM | Dual Rank Only Support in 1 slot dual rank format | Row, | 200 | Compatible with minimum frequency part | Up to 72 bits | x8, x16 | SSTL 2 Class I/II | 8 | NIOS |  | Y |  | Final
Stratix III E (Vcc = 1.1V) | C2 | DDR | Half Rate | Soft Controller | UDIMM | Dual Rank Only Support in 1 slot dual rank format | Column, | 200 | Compatible with minimum frequency part | Up to 72 bits | x8, x16 | SSTL 2 Class I/II | 8 | NIOS |  | Y |  | Final
Stratix III E (Vcc = 1.1V) | C2 | DDR | Half Rate | Soft Controller | UDIMM | Single Rank | Wraparound, | 200 | Compatible with minimum frequency part | Up to 72 bits | x8, x16 | SSTL 2 Class I/II | 8 | NIOS |  | Y |  | Final
Stratix III E (Vcc = 1.1V) | C2 | DDR | Half Rate | Soft Controller | UDIMM | Single Rank | Row, | 200 | Compatible with minimum frequency part | Up to 72 bits | x8, x16 | SSTL 2 Class I/II | 8 | NIOS |  | Y |  | Final
Stratix III E (Vcc = 1.1V) | C2 | DDR | Half Rate | Soft Controller | UDIMM | Single Rank | Column, | 200 | Compatible with minimum frequency part | Up to 72 bits | x8, x16 | SSTL 2 Class I/II | 8 | NIOS |  | Y |  | Final
Stratix III E (Vcc = 0.9V) | I4L | DDR2 | Full Rate | Soft Controller | Component | Multi Rank | Any, | Refer to the Timing Analysis section | Compatible with minimum frequency part | Up to 72 bits | x4, x8, x16 | SSTL 18 Class I/II | 4 | NIOS |  | Y | Y | Final
Stratix III E (Vcc = 0.9V) | I4L | DDR2 | Full Rate | Soft Controller | Component | 1 Chip Select | Any, | 150 | Compatible with minimum frequency part | Up to 72 bits | x4, x8, x16 | SSTL 18 Class I/II | 4 | NIOS |  | Y | Y | Final
Stratix III E (Vcc = 0.9V) | I4L | DDR2 | Full Rate | Soft Controller | RDIMM | Multi Rank | Any, | Refer to the Timing Analysis section | Compatible with minimum frequency part | Up to 72 bits | x4, x8, x16 | SSTL 18 Class I/II | 4 | NIOS |  | Y | Y | Final
Stratix III E (Vcc = 0.9V) | I4L | DDR2 | Full Rate | Soft Controller | RDIMM | Single Rank | Any, | 150 | Compatible with minimum frequency part | Up to 72 bits | x4, x8, x16 | SSTL 18 Class I/II | 4 | NIOS |  | Y | Y | Final
Stratix III E (Vcc = 0.9V) | I4L | DDR2 | Full Rate | Soft Controller | UDIMM | Multi Rank | Any, | Refer to the Timing Analysis section | Compatible with minimum frequency part | Up to 72 bits | x4, x8, x16 | SSTL 18 Class I/II | 4 | NIOS |  | Y | Y | Final
Stratix III E (Vcc = 0.9V) | I4L | DDR2 | Full Rate | Soft Controller | UDIMM | Single Rank | Any, | 150 | Compatible with minimum frequency part | Up to 72 bits | x4, x8, x16 | SSTL 18 Class I/II | 4 | NIOS |  | Y | Y | Final
Stratix III E (Vcc = 0.9V) | I4L | DDR2 | Half Rate | Soft Controller | Component | Multi Rank | Any, | Refer to the Timing Analysis section | Compatible with minimum frequency part | Up to 72 bits | x4, x8, x16 | SSTL 18 Class I/II | 8 | NIOS |  | Y | Y | Final
Stratix III E (Vcc = 0.9V) | I4L | DDR2 | Half Rate | Soft Controller | Component | 1 Chip Select | Any, | 200 | Compatible with minimum frequency part | Up to 72 bits | x4, x8, x16 | SSTL 18 Class I/II | 8 | NIOS |  | Y | Y | Final
Stratix III E (Vcc = 0.9V) | I4L | DDR2 | Half Rate | Soft Controller | RDIMM | Multi Rank | Any, | Refer to the Timing Analysis section | Compatible with minimum frequency part | Up to 72 bits | x4, x8, x16 | SSTL 18 Class I/II | 8 | NIOS |  | Y | Y | Final
Stratix III E (Vcc = 0.9V) | I4L | DDR2 | Half Rate | Soft Controller | RDIMM | Single Rank | Any, | 200 | Compatible with minimum frequency part | Up to 72 bits | x4, x8, x16 | SSTL 18 Class I/II | 8 | NIOS |  | Y | Y | Final
Stratix III E (Vcc = 0.9V) | I4L | DDR2 | Half Rate | Soft Controller | UDIMM | Multi Rank | Any, | Refer to the Timing Analysis section | Compatible with minimum frequency part | Up to 72 bits | x4, x8, x16 | SSTL 18 Class I/II | 8 | NIOS |  | Y | Y | Final
Stratix III E (Vcc = 0.9V) | I4L | DDR2 | Half Rate | Soft Controller | UDIMM | Single Rank | Any, | 200 | Compatible with minimum frequency part | Up to 72 bits | x4, x8, x16 | SSTL 18 Class I/II | 8 | NIOS |  | Y | Y | Final
Stratix III E (Vcc = 1.1V) | I4L | DDR2 | Full Rate | Soft Controller | Component | Multi Rank | Any, | Refer to the Timing Analysis section | Compatible with minimum frequency part | Up to 72 bits | x4, x8, x16 | SSTL 18 Class I/II | 4 | NIOS |  | Y | Y | Final
Stratix III E (Vcc = 1.1V) | I4L | DDR2 | Full Rate | Soft Controller | Component | 1 Chip Select | Any, | 233 | Compatible with minimum frequency part | Up to 72 bits | x4, x8, x16 | SSTL 18 Class I/II | 4 | NIOS |  | Y | Y | Final
Stratix III E (Vcc = 1.1V) | I4L | DDR2 | Full Rate | Soft Controller | RDIMM | Multi Rank | Any, | Refer to the Timing Analysis section | Compatible with minimum frequency part | Up to 72 bits | x4, x8, x16 | SSTL 18 Class I/II | 4 | NIOS |  | Y | Y | Final
Stratix III E (Vcc = 1.1V) | I4L | DDR2 | Full Rate | Soft Controller | RDIMM | Single Rank | Any, | 233 | Compatible with minimum frequency part | Up to 72 bits | x4, x8, x16 | SSTL 18 Class I/II | 4 | NIOS |  | Y | Y | Final
Stratix III E (Vcc = 1.1V) | I4L | DDR2 | Full Rate | Soft Controller | UDIMM | Multi Rank | Any, | Refer to the Timing Analysis section | Compatible with minimum frequency part | Up to 72 bits | x4, x8, x16 | SSTL 18 Class I/II | 4 | NIOS |  | Y | Y | Final
Stratix III E (Vcc = 1.1V) | I4L | DDR2 | Full Rate | Soft Controller | UDIMM | Single Rank | Any, | 233 | Compatible with minimum frequency part | Up to 72 bits | x4, x8, x16 | SSTL 18 Class I/II | 4 | NIOS |  | Y | Y | Final
Stratix III E (Vcc = 1.1V) | I4L | DDR2 | Half Rate | Soft Controller | Component | Multi Rank | Any, | Refer to the Timing Analysis section | Compatible with minimum frequency part | Up to 72 bits | x4, x8, x16 | SSTL 18 Class I/II | 8 | NIOS |  | Y | Y | Final
Stratix III E (Vcc = 1.1V) | I4L | DDR2 | Half Rate | Soft Controller | Component | 1 Chip Select | Any, | 333 | Compatible with minimum frequency part | Up to 72 bits | x4, x8, x16 | SSTL 18 Class I/II | 8 | NIOS |  | Y | Y | Final
Stratix III E (Vcc = 1.1V) | I4L | DDR2 | Half Rate | Soft Controller | RDIMM | Multi Rank | Any, | Refer to the Timing Analysis section | Compatible with minimum frequency part | Up to 72 bits | x4, x8, x16 | SSTL 18 Class I/II | 8 | NIOS |  | Y | Y | Final
Stratix III E (Vcc = 1.1V) | I4L | DDR2 | Half Rate | Soft Controller | RDIMM | Single Rank | Any, | 333 | Compatible with minimum frequency part | Up to 72 bits | x4, x8, x16 | SSTL 18 Class I/II | 8 | NIOS |  | Y | Y | Final
Stratix III E (Vcc = 1.1V) | I4L | DDR2 | Half Rate | Soft Controller | UDIMM | Multi Rank | Any, | Refer to the Timing Analysis section | Compatible with minimum frequency part | Up to 72 bits | x4, x8, x16 | SSTL 18 Class I/II | 8 | NIOS |  | Y | Y | Final
Stratix III E (Vcc = 1.1V) | I4L | DDR2 | Half Rate | Soft Controller | UDIMM | Single Rank | Any, | 333 | Compatible with minimum frequency part | Up to 72 bits | x4, x8, x16 | SSTL 18 Class I/II | 8 | NIOS |  | Y | Y | Final
Stratix III E (Vcc = 1.1V) | I4 | DDR2 | Full Rate | Soft Controller | Component | Multi Rank | Any, | Refer to the Timing Analysis section | Compatible with minimum frequency part | Up to 72 bits | x4, x8, x16 | SSTL 18 Class I/II | 4 | NIOS |  | Y | Y | Final
Stratix III E (Vcc = 1.1V) | I4 | DDR2 | Full Rate | Soft Controller | Component | 1 Chip Select | Any, | 233 | Compatible with minimum frequency part | Up to 72 bits | x4, x8, x16 | SSTL 18 Class I/II | 4 | NIOS |  | Y | Y | Final
Stratix III E (Vcc = 1.1V) | I4 | DDR2 | Full Rate | Soft Controller | RDIMM | Multi Rank | Any, | Refer to the Timing Analysis section | Compatible with minimum frequency part | Up to 72 bits | x4, x8, x16 | SSTL 18 Class I/II | 4 | NIOS |  | Y | Y | Final
Stratix III E (Vcc = 1.1V) | I4 | DDR2 | Full Rate | Soft Controller | RDIMM | Single Rank | Any, | 233 | Compatible with minimum frequency part | Up to 72 bits | x4, x8, x16 | SSTL 18 Class I/II | 4 | NIOS |  | Y | Y | Final
Stratix III E (Vcc = 1.1V) | I4 | DDR2 | Full Rate | Soft Controller | UDIMM | Multi Rank | Any, | Refer to the Timing Analysis section | Compatible with minimum frequency part | Up to 72 bits | x4, x8, x16 | SSTL 18 Class I/II | 4 | NIOS |  | Y | Y | Final
Stratix III E (Vcc = 1.1V) | I4 | DDR2 | Full Rate | Soft Controller | UDIMM | Single Rank | Any, | 233 | Compatible with minimum frequency part | Up to 72 bits | x4, x8, x16 | SSTL 18 Class I/II | 4 | NIOS |  | Y | Y | Final
Stratix III E (Vcc = 1.1V) | I4 | DDR2 | Half Rate | Soft Controller | Component | Multi Rank | Any, | Refer to the Timing Analysis section | Compatible with minimum frequency part | Up to 72 bits | x4, x8, x16 | SSTL 18 Class I/II | 8 | NIOS |  | Y | Y | Final
Stratix III E (Vcc = 1.1V) | I4 | DDR2 | Half Rate | Soft Controller | Component | 1 Chip Select | Any, | 333 | Compatible with minimum frequency part | Up to 72 bits | x4, x8, x16 | SSTL 18 Class I/II | 8 | NIOS |  | Y | Y | Final
Stratix III E (Vcc = 1.1V) | I4 | DDR2 | Half Rate | Soft Controller | RDIMM | Multi Rank | Any, | Refer to the Timing Analysis section | Compatible with minimum frequency part | Up to 72 bits | x4, x8, x16 | SSTL 18 Class I/II | 8 | NIOS |  | Y | Y | Final
Stratix III E (Vcc = 1.1V) | I4 | DDR2 | Half Rate | Soft Controller | RDIMM | Single Rank | Any, | 333 | Compatible with minimum frequency part | Up to 72 bits | x4, x8, x16 | SSTL 18 Class I/II | 8 | NIOS |  | Y | Y | Final
Stratix III E (Vcc = 1.1V) | I4 | DDR2 | Half Rate | Soft Controller | UDIMM | Multi Rank | Any, | Refer to the Timing Analysis section | Compatible with minimum frequency part | Up to 72 bits | x4, x8, x16 | SSTL 18 Class I/II | 8 | NIOS |  | Y | Y | Final
Stratix III E (Vcc = 1.1V) | I4 | DDR2 | Half Rate | Soft Controller | UDIMM | Single Rank | Any, | 333 | Compatible with minimum frequency part | Up to 72 bits | x4, x8, x16 | SSTL 18 Class I/II | 8 | NIOS |  | Y | Y | Final
Stratix III E (Vcc = 1.1V) | I3 | DDR2 | Full Rate | Soft Controller | Component | Multi Rank | Any, | Refer to the Timing Analysis section | Compatible with minimum frequency part | Up to 72 bits | x4, x8, x16 | SSTL 18 Class I/II | 4 | NIOS |  | Y | Y | Final
Stratix III E (Vcc = 1.1V) | I3 | DDR2 | Full Rate | Soft Controller | Component | 1 Chip Select | Any, | 267 | Compatible with minimum frequency part | Up to 72 bits | x4, x8, x16 | SSTL 18 Class I/II | 4 | NIOS |  | Y | Y | Final
Stratix III E (Vcc = 1.1V) | I3 | DDR2 | Full Rate | Soft Controller | RDIMM | Multi Rank | Any, | Refer to the Timing Analysis section | Compatible with minimum frequency part | Up to 72 bits | x4, x8, x16 | SSTL 18 Class I/II | 4 | NIOS |  | Y | Y | Final
Stratix III E (Vcc = 1.1V) | I3 | DDR2 | Full Rate | Soft Controller | RDIMM | Single Rank | Any, | 267 | Compatible with minimum frequency part | Up to 72 bits | x4, x8, x16 | SSTL 18 Class I/II | 4 | NIOS |  | Y | Y | Final
Stratix III E (Vcc = 1.1V) | I3 | DDR2 | Full Rate | Soft Controller | UDIMM | Multi Rank | Any, | Refer to the Timing Analysis section | Compatible with minimum frequency part | Up to 72 bits | x4, x8, x16 | SSTL 18 Class I/II | 4 | NIOS |  | Y | Y | Final
Stratix III E (Vcc = 1.1V) | I3 | DDR2 | Full Rate | Soft Controller | UDIMM | Single Rank | Any, | 267 | Compatible with minimum frequency part | Up to 72 bits | x4, x8, x16 | SSTL 18 Class I/II | 4 | NIOS |  | Y | Y | Final
Stratix III E (Vcc = 1.1V) | I3 | DDR2 | Half Rate | Soft Controller | Component | Multi Rank | Any, | Refer to the Timing Analysis section | Compatible with minimum frequency part | Up to 72 bits | x4, x8, x16 | SSTL 18 Class I/II | 8 | NIOS |  | Y | Y | Final
Stratix III E (Vcc = 1.1V) | I3 | DDR2 | Half Rate | Soft Controller | Component | 1 Chip Select | Any, | 333 | Compatible with minimum frequency part | Up to 72 bits | x4, x8, x16 | SSTL 18 Class I/II | 8 | NIOS |  | Y | Y | Final
Stratix III E (Vcc = 1.1V) | I3 | DDR2 | Half Rate | Soft Controller | RDIMM | Multi Rank | Any, | Refer to the Timing Analysis section | Compatible with minimum frequency part | Up to 72 bits | x4, x8, x16 | SSTL 18 Class I/II | 8 | NIOS |  | Y | Y | Final
Stratix III E (Vcc = 1.1V) | I3 | DDR2 | Half Rate | Soft Controller | RDIMM | Single Rank | Any, | 333 | Compatible with minimum frequency part | Up to 72 bits | x4, x8, x16 | SSTL 18 Class I/II | 8 | NIOS |  | Y | Y | Final
Stratix III E (Vcc = 1.1V) | I3 | DDR2 | Half Rate | Soft Controller | UDIMM | Multi Rank | Any, | Refer to the Timing Analysis section | Compatible with minimum frequency part | Up to 72 bits | x4, x8, x16 | SSTL 18 Class I/II | 8 | NIOS |  | Y | Y | Final
Stratix III E (Vcc = 1.1V) | I3 | DDR2 | Half Rate | Soft Controller | UDIMM | Single Rank | Any, | 333 | Compatible with minimum frequency part | Up to 72 bits | x4, x8, x16 | SSTL 18 Class I/II | 8 | NIOS |  | Y | Y | Final
Stratix III E (Vcc = 0.9V) | C4L | DDR2 | Full Rate | Soft Controller | Component | Multi Rank | Any, | Refer to the Timing Analysis section | Compatible with minimum frequency part | Up to 72 bits | x4, x8, x16 | SSTL 18 Class I/II | 4 | NIOS |  | Y | Y | Final
Stratix III E (Vcc = 0.9V) | C4L | DDR2 | Full Rate | Soft Controller | Component | 1 Chip Select | Any, | 150 | Compatible with minimum frequency part | Up to 72 bits | x4, x8, x16 | SSTL 18 Class I/II | 4 | NIOS |  | Y | Y | Final
Stratix III E (Vcc = 0.9V) | C4L | DDR2 | Full Rate | Soft Controller | RDIMM | Multi Rank | Any, | Refer to the Timing Analysis section | Compatible with minimum frequency part | Up to 72 bits | x4, x8, x16 | SSTL 18 Class I/II | 4 | NIOS |  | Y | Y | Final
Stratix III E (Vcc = 0.9V) | C4L | DDR2 | Full Rate | Soft Controller | RDIMM | Single Rank | Any, | 150 | Compatible with minimum frequency part | Up to 72 bits | x4, x8, x16 | SSTL 18 Class I/II | 4 | NIOS |  | Y | Y | Final
Stratix III E (Vcc = 0.9V) | C4L | DDR2 | Full Rate | Soft Controller | UDIMM | Multi Rank | Any, | Refer to the Timing Analysis section | Compatible with minimum frequency part | Up to 72 bits | x4, x8, x16 | SSTL 18 Class I/II | 4 | NIOS |  | Y | Y | Final
Stratix III E (Vcc = 0.9V) | C4L | DDR2 | Full Rate | Soft Controller | UDIMM | Single Rank | Any, | 150 | Compatible with minimum frequency part | Up to 72 bits | x4, x8, x16 | SSTL 18 Class I/II | 4 | NIOS |  | Y | Y | Final
Stratix III E (Vcc = 0.9V) | C4L | DDR2 | Half Rate | Soft Controller | Component | Multi Rank | Any, | Refer to the Timing Analysis section | Compatible with minimum frequency part | Up to 72 bits | x4, x8, x16 | SSTL 18 Class I/II | 8 | NIOS |  | Y | Y | Final
Stratix III E (Vcc = 0.9V) | C4L | DDR2 | Half Rate | Soft Controller | Component | 1 Chip Select | Any, | 200 | Compatible with minimum frequency part | Up to 72 bits | x4, x8, x16 | SSTL 18 Class I/II | 8 | NIOS |  | Y | Y | Final
Stratix III E (Vcc = 0.9V) | C4L | DDR2 | Half Rate | Soft Controller | RDIMM | Multi Rank | Any, | Refer to the Timing Analysis section | Compatible with minimum frequency part | Up to 72 bits | x4, x8, x16 | SSTL 18 Class I/II | 8 | NIOS |  | Y | Y | Final
Stratix III E (Vcc = 0.9V) | C4L | DDR2 | Half Rate | Soft Controller | RDIMM | Single Rank | Any, | 200 | Compatible with minimum frequency part | Up to 72 bits | x4, x8, x16 | SSTL 18 Class I/II | 8 | NIOS |  | Y | Y | Final
Stratix III E (Vcc = 0.9V) | C4L | DDR2 | Half Rate | Soft Controller | UDIMM | Multi Rank | Any, | Refer to the Timing Analysis section | Compatible with minimum frequency part | Up to 72 bits | x4, x8, x16 | SSTL 18 Class I/II | 8 | NIOS |  | Y | Y | Final
Stratix III E (Vcc = 0.9V) | C4L | DDR2 | Half Rate | Soft Controller | UDIMM | Single Rank | Any, | 200 | Compatible with minimum frequency part | Up to 72 bits | x4, x8, x16 | SSTL 18 Class I/II | 8 | NIOS |  | Y | Y | Final
Stratix III E (Vcc = 1.1V) | C4L | DDR2 | Full Rate | Soft Controller | Component | Multi Rank | Any, | Refer to the Timing Analysis section | Compatible with minimum frequency part | Up to 72 bits | x4, x8, x16 | SSTL 18 Class I/II | 4 | NIOS |  | Y | Y | Final
Stratix III E (Vcc = 1.1V) | C4L | DDR2 | Full Rate | Soft Controller | Component | 1 Chip Select | Any, | 233 | Compatible with minimum frequency part | Up to 72 bits | x4, x8, x16 | SSTL 18 Class I/II | 4 | NIOS |  | Y | Y | Final
Stratix III E (Vcc = 1.1V) | C4L | DDR2 | Full Rate | Soft Controller | RDIMM | Multi Rank | Any, | Refer to the Timing Analysis section | Compatible with minimum frequency part | Up to 72 bits | x4, x8, x16 | SSTL 18 Class I/II | 4 | NIOS |  | Y | Y | Final
Stratix III E (Vcc = 1.1V) | C4L | DDR2 | Full Rate | Soft Controller | RDIMM | Single Rank | Any, | 233 | Compatible with minimum frequency part | Up to 72 bits | x4, x8, x16 | SSTL 18 Class I/II | 4 | NIOS |  | Y | Y | Final
Stratix III E (Vcc = 1.1V) | C4L | DDR2 | Full Rate | Soft Controller | UDIMM | Multi Rank | Any, | Refer to the Timing Analysis section | Compatible with minimum frequency part | Up to 72 bits | x4, x8, x16 | SSTL 18 Class I/II | 4 | NIOS |  | Y | Y | Final
Stratix III E (Vcc = 1.1V) | C4L | DDR2 | Full Rate | Soft Controller | UDIMM | Single Rank | Any, | 233 | Compatible with minimum frequency part | Up to 72 bits | x4, x8, x16 | SSTL 18 Class I/II | 4 | NIOS |  | Y | Y | Final
Stratix III E (Vcc = 1.1V) | C4L | DDR2 | Half Rate | Soft Controller | Component | Multi Rank | Any, | Refer to the Timing Analysis section | Compatible with minimum frequency part | Up to 72 bits | x4, x8, x16 | SSTL 18 Class I/II | 8 | NIOS |  | Y | Y | Final
Stratix III E (Vcc = 1.1V) | C4L | DDR2 | Half Rate | Soft Controller | Component | 1 Chip Select | Any, | 333 | Compatible with minimum frequency part | Up to 72 bits | x4, x8, x16 | SSTL 18 Class I/II | 8 | NIOS |  | Y | Y | Final
Stratix III E (Vcc = 1.1V) | C4L | DDR2 | Half Rate | Soft Controller | RDIMM | Multi Rank | Any, | Refer to the Timing Analysis section | Compatible with minimum frequency part | Up to 72 bits | x4, x8, x16 | SSTL 18 Class I/II | 8 | NIOS |  | Y | Y | Final
Stratix III E (Vcc = 1.1V) | C4L | DDR2 | Half Rate | Soft Controller | RDIMM | Single Rank | Any, | 333 | Compatible with minimum frequency part | Up to 72 bits | x4, x8, x16 | SSTL 18 Class I/II | 8 | NIOS |  | Y | Y | Final
Stratix III E (Vcc = 1.1V) | C4L | DDR2 | Half Rate | Soft Controller | UDIMM | Multi Rank | Any, | Refer to the Timing Analysis section | Compatible with minimum frequency part | Up to 72 bits | x4, x8, x16 | SSTL 18 Class I/II | 8 | NIOS |  | Y | Y | Final
Stratix III E (Vcc = 1.1V) | C4L | DDR2 | Half Rate | Soft Controller | UDIMM | Single Rank | Any, | 333 | Compatible with minimum frequency part | Up to 72 bits | x4, x8, x16 | SSTL 18 Class I/II | 8 | NIOS |  | Y | Y | Final
Stratix III E (Vcc = 1.1V) | C4 | DDR2 | Full Rate | Soft Controller | Component | Multi Rank | Any, | Refer to the Timing Analysis section | Compatible with minimum frequency part | Up to 72 bits | x4, x8, x16 | SSTL 18 Class I/II | 4 | NIOS |  | Y | Y | Final
Stratix III E (Vcc = 1.1V) | C4 | DDR2 | Full Rate | Soft Controller | Component | 1 Chip Select | Any, | 233 | Compatible with minimum frequency part | Up to 72 bits | x4, x8, x16 | SSTL 18 Class I/II | 4 | NIOS |  | Y | Y | Final
Stratix III E (Vcc = 1.1V) | C4 | DDR2 | Full Rate | Soft Controller | RDIMM | Multi Rank | Any, | Refer to the Timing Analysis section | Compatible with minimum frequency part | Up to 72 bits | x4, x8, x16 | SSTL 18 Class I/II | 4 | NIOS |  | Y | Y | Final
Stratix III E (Vcc = 1.1V) | C4 | DDR2 | Full Rate | Soft Controller | RDIMM | Single Rank | Any, | 233 | Compatible with minimum frequency part | Up to 72 bits | x4, x8, x16 | SSTL 18 Class I/II | 4 | NIOS |  | Y | Y | Final
Stratix III E (Vcc = 1.1V) | C4 | DDR2 | Full Rate | Soft Controller | UDIMM | Multi Rank | Any, | Refer to the Timing Analysis section | Compatible with minimum frequency part | Up to 72 bits | x4, x8, x16 | SSTL 18 Class I/II | 4 | NIOS |  | Y | Y | Final
Stratix III E (Vcc = 1.1V) | C4 | DDR2 | Full Rate | Soft Controller | UDIMM | Single Rank | Any, | 233 | Compatible with minimum frequency part | Up to 72 bits | x4, x8, x16 | SSTL 18 Class I/II | 4 | NIOS |  | Y | Y | Final
Stratix III E (Vcc = 1.1V) | C4 | DDR2 | Half Rate | Soft Controller | Component | Multi Rank | Any, | Refer to the Timing Analysis section | Compatible with minimum frequency part | Up to 72 bits | x4, x8, x16 | SSTL 18 Class I/II | 8 | NIOS |  | Y | Y | Final
Stratix III E (Vcc = 1.1V) | C4 | DDR2 | Half Rate | Soft Controller | Component | 1 Chip Select | Any, | 333 | Compatible with minimum frequency part | Up to 72 bits | x4, x8, x16 | SSTL 18 Class I/II | 8 | NIOS |  | Y | Y | Final
Stratix III E (Vcc = 1.1V) | C4 | DDR2 | Half Rate | Soft Controller | RDIMM | Multi Rank | Any, | Refer to the Timing Analysis section | Compatible with minimum frequency part | Up to 72 bits | x4, x8, x16 | SSTL 18 Class I/II | 8 | NIOS |  | Y | Y | Final
Stratix III E (Vcc = 1.1V) | C4 | DDR2 | Half Rate | Soft Controller | RDIMM | Single Rank | Any, | 333 | Compatible with minimum frequency part | Up to 72 bits | x4, x8, x16 | SSTL 18 Class I/II | 8 | NIOS |  | Y | Y | Final
Stratix III E (Vcc = 1.1V) | C4 | DDR2 | Half Rate | Soft Controller | UDIMM | Multi Rank | Any, | Refer to the Timing Analysis section | Compatible with minimum frequency part | Up to 72 bits | x4, x8, x16 | SSTL 18 Class I/II | 8 | NIOS |  | Y | Y | Final
Stratix III E (Vcc = 1.1V) | C4 | DDR2 | Half Rate | Soft Controller | UDIMM | Single Rank | Any, | 333 | Compatible with minimum frequency part | Up to 72 bits | x4, x8, x16 | SSTL 18 Class I/II | 8 | NIOS |  | Y | Y | Final
Stratix III E (Vcc = 1.1V) | C3 | DDR2 | Full Rate | Soft Controller | Component | Multi Rank | Any, | Refer to the Timing Analysis section | Compatible with minimum frequency part | Up to 72 bits | x4, x8, x16 | SSTL 18 Class I/II | 4 | NIOS |  | Y | Y | Final
Stratix III E (Vcc = 1.1V) | C3 | DDR2 | Full Rate | Soft Controller | Component | 1 Chip Select | Any, | 267 | Compatible with minimum frequency part | Up to 72 bits | x4, x8, x16 | SSTL 18 Class I/II | 4 | NIOS |  | Y | Y | Final
Stratix III E (Vcc = 1.1V) | C3 | DDR2 | Full Rate | Soft Controller | RDIMM | Multi Rank | Any, | Refer to the Timing Analysis section | Compatible with minimum frequency part | Up to 72 bits | x4, x8, x16 | SSTL 18 Class I/II | 4 | NIOS |  | Y | Y | Final
Stratix III E (Vcc = 1.1V) | C3 | DDR2 | Full Rate | Soft Controller | RDIMM | Single Rank | Any, | 267 | Compatible with minimum frequency part | Up to 72 bits | x4, x8, x16 | SSTL 18 Class I/II | 4 | NIOS |  | Y | Y | Final
Stratix III E (Vcc = 1.1V) | C3 | DDR2 | Full Rate | Soft Controller | UDIMM | Multi Rank | Any, | Refer to the Timing Analysis section | Compatible with minimum frequency part | Up to 72 bits | x4, x8, x16 | SSTL 18 Class I/II | 4 | NIOS |  | Y | Y | Final
Stratix III E (Vcc = 1.1V) | C3 | DDR2 | Full Rate | Soft Controller | UDIMM | Single Rank | Any, | 267 | Compatible with minimum frequency part | Up to 72 bits | x4, x8, x16 | SSTL 18 Class I/II | 4 | NIOS |  | Y | Y | Final
Stratix III E (Vcc = 1.1V) | C3 | DDR2 | Half Rate | Soft Controller | Component | Multi Rank | Any, | Refer to the Timing Analysis section | Compatible with minimum frequency part | Up to 72 bits | x4, x8, x16 | SSTL 18 Class I/II | 8 | NIOS |  | Y | Y | Final
Stratix III E (Vcc = 1.1V) | C3 | DDR2 | Half Rate | Soft Controller | Component | 1 Chip Select | Any, | 333 | Compatible with minimum frequency part | Up to 72 bits | x4, x8, x16 | SSTL 18 Class I/II | 8 | NIOS |  | Y | Y | Final
Stratix III E (Vcc = 1.1V) | C3 | DDR2 | Half Rate | Soft Controller | RDIMM | Multi Rank | Any, | Refer to the Timing Analysis section | Compatible with minimum frequency part | Up to 72 bits | x4, x8, x16 | SSTL 18 Class I/II | 8 | NIOS |  | Y | Y | Final
Stratix III E (Vcc = 1.1V) | C3 | DDR2 | Half Rate | Soft Controller | RDIMM | Single Rank | Any, | 333 | Compatible with minimum frequency part | Up to 72 bits | x4, x8, x16 | SSTL 18 Class I/II | 8 | NIOS |  | Y | Y | Final
Stratix III E (Vcc = 1.1V) | C3 | DDR2 | Half Rate | Soft Controller | UDIMM | Multi Rank | Any, | Refer to the Timing Analysis section | Compatible with minimum frequency part | Up to 72 bits | x4, x8, x16 | SSTL 18 Class I/II | 8 | NIOS |  | Y | Y | Final
Stratix III E (Vcc = 1.1V) | C3 | DDR2 | Half Rate | Soft Controller | UDIMM | Single Rank | Any, | 333 | Compatible with minimum frequency part | Up to 72 bits | x4, x8, x16 | SSTL 18 Class I/II | 8 | NIOS |  | Y | Y | Final
Stratix III E (Vcc = 1.1V) | C2 | DDR2 | Full Rate | Soft Controller | Component | Multi Rank | Any, | Refer to the Timing Analysis section | Compatible with minimum frequency part | Up to 72 bits | x4, x8, x16 | SSTL 18 Class I/II | 4 | NIOS |  | Y | Y | Final
Stratix III E (Vcc = 1.1V) | C2 | DDR2 | Full Rate | Soft Controller | Component | 1 Chip Select | Any, | 300 | Compatible with minimum frequency part | Up to 72 bits | x4, x8, x16 | SSTL 18 Class I/II | 4 | NIOS |  | Y | Y | Final
Stratix III E (Vcc = 1.1V) | C2 | DDR2 | Full Rate | Soft Controller | RDIMM | Multi Rank | Any, | Refer to the Timing Analysis section | Compatible with minimum frequency part | Up to 72 bits | x4, x8, x16 | SSTL 18 Class I/II | 4 | NIOS |  | Y | Y | Final
Stratix III E (Vcc = 1.1V) | C2 | DDR2 | Full Rate | Soft Controller | RDIMM | Single Rank | Any, | 300 | Compatible with minimum frequency part | Up to 72 bits | x4, x8, x16 | SSTL 18 Class I/II | 4 | NIOS |  | Y | Y | Final
Stratix III E (Vcc = 1.1V) | C2 | DDR2 | Full Rate | Soft Controller | UDIMM | Multi Rank | Any, | Refer to the Timing Analysis section | Compatible with minimum frequency part | Up to 72 bits | x4, x8, x16 | SSTL 18 Class I/II | 4 | NIOS |  | Y | Y | Final
Stratix III E (Vcc = 1.1V) | C2 | DDR2 | Full Rate | Soft Controller | UDIMM | Single Rank | Any, | 300 | Compatible with minimum frequency part | Up to 72 bits | x4, x8, x16 | SSTL 18 Class I/II | 4 | NIOS |  | Y | Y | Final
Stratix III E (Vcc = 1.1V) | C2 | DDR2 | Half Rate | Soft Controller | Component | Multi Rank | Any, | Refer to the Timing Analysis section | Compatible with minimum frequency part | Up to 72 bits | x4, x8, x16 | SSTL 18 Class I/II | 8 | NIOS |  | Y | Y | Final
Stratix III E (Vcc = 1.1V) | C2 | DDR2 | Half Rate | Soft Controller | Component | 1 Chip Select | Any, | 400 | Compatible with minimum frequency part | Up to 72 bits | x4, x8, x16 | SSTL 18 Class I/II | 8 | NIOS |  | Y | Y | Final
Stratix III E (Vcc = 1.1V) | C2 | DDR2 | Half Rate | Soft Controller | RDIMM | Multi Rank | Any, | Refer to the Timing Analysis section | Compatible with minimum frequency part | Up to 72 bits | x4, x8, x16 | SSTL 18 Class I/II | 8 | NIOS |  | Y | Y | Final
Stratix III E (Vcc = 1.1V) | C2 | DDR2 | Half Rate | Soft Controller | RDIMM | Single Rank | Any, | 400 | Compatible with minimum frequency part | Up to 72 bits | x4, x8, x16 | SSTL 18 Class I/II | 8 | NIOS |  | Y | Y | Final
Stratix III E (Vcc = 1.1V) | C2 | DDR2 | Half Rate | Soft Controller | UDIMM | Multi Rank | Any, | Refer to the Timing Analysis section | Compatible with minimum frequency part | Up to 72 bits | x4, x8, x16 | SSTL 18 Class I/II | 8 | NIOS |  | Y | Y | Final
Stratix III E (Vcc = 1.1V) | C2 | DDR2 | Half Rate | Soft Controller | UDIMM | Single Rank | Any, | 400 | Compatible with minimum frequency part | Up to 72 bits | x4, x8, x16 | SSTL 18 Class I/II | 8 | NIOS |  | Y | Y | Final
Stratix III E (Vcc = 0.9V) | I4L | DDR3 | Half Rate | Soft Controller | Component | Multi Rank | Any, | Not supported | Compatible with minimum frequency part | Up to 72 bits | x4, x8, x16 | SSTL 15 Class I/II | On-the-fly | NIOS |  | Y | Y | Final
Stratix III E (Vcc = 0.9V) | I4L | DDR3 | Half Rate | Soft Controller | Component | 1 Chip Select | Any, | Not supported | Compatible with minimum frequency part | Up to 72 bits | x4, x8, x16 | SSTL 15 Class I/II | On-the-fly | NIOS |  | Y | Y | Final
Stratix III E (Vcc = 0.9V) | I4L | DDR3 | Half Rate | Soft Controller | RDIMM | Multi Rank | Any, | Not supported | Compatible with minimum frequency part | Up to 72 bits | x4, x8, x16 | SSTL 15 Class I/II | On-the-fly | NIOS |  | Y | Y | Final
Stratix III E (Vcc = 0.9V) | I4L | DDR3 | Half Rate | Soft Controller | RDIMM | Single Rank | Any, | Not supported | Compatible with minimum frequency part | Up to 72 bits | x4, x8, x16 | SSTL 15 Class I/II | On-the-fly | NIOS |  | Y | Y | Final
Stratix III E (Vcc = 0.9V) | I4L | DDR3 | Half Rate | Soft Controller | UDIMM | Multi Rank | Any, | Not supported | Compatible with minimum frequency part | Up to 72 bits | x4, x8, x16 | SSTL 15 Class I/II | On-the-fly | NIOS |  | Y | Y | Final
Stratix III E (Vcc = 0.9V) | I4L | DDR3 | Half Rate | Soft Controller | UDIMM | Single Rank | Any, | Not supported | Compatible with minimum frequency part | Up to 72 bits | x4, x8, x16 | SSTL 15 Class I/II | On-the-fly | NIOS |  | Y | Y | Final
Stratix III E (Vcc = 1.1V) | I4L | DDR3 | Half Rate | Soft Controller | Component | Multi Rank | Any, | Refer to the Timing Analysis section | Compatible with minimum frequency part | Up to 72 bits | x4, x8, x16 | SSTL 15 Class I/II | On-the-fly | NIOS |  | Y | Y | Final
Stratix III E (Vcc = 1.1V) | I4L | DDR3 | Half Rate | Soft Controller | Component | 1 Chip Select | Any, | 333 | Compatible with minimum frequency part | Up to 72 bits | x4, x8, x16 | SSTL 15 Class I/II | On-the-fly | NIOS |  | Y | Y | Final
Stratix III E (Vcc = 1.1V) | I4L | DDR3 | Half Rate | Soft Controller | RDIMM | Multi Rank | Any, | Refer to the Timing Analysis section | Compatible with minimum frequency part | Up to 72 bits | x4, x8, x16 | SSTL 15 Class I/II | On-the-fly | NIOS |  | Y | Y | Final
Stratix III E (Vcc = 1.1V) | I4L | DDR3 | Half Rate | Soft Controller | RDIMM | Single Rank | Any, | 333 | Compatible with minimum frequency part | Up to 72 bits | x4, x8, x16 | SSTL 15 Class I/II | On-the-fly | NIOS |  | Y | Y | Final
Stratix III E (Vcc = 1.1V) | I4L | DDR3 | Half Rate | Soft Controller | UDIMM | Multi Rank | Any, | Refer to the Timing Analysis section | Compatible with minimum frequency part | Up to 72 bits | x4, x8, x16 | SSTL 15 Class I/II | On-the-fly | NIOS |  | Y | Y | Final
Stratix III E (Vcc = 1.1V) | I4L | DDR3 | Half Rate | Soft Controller | UDIMM | Single Rank | Any, | 333 | Compatible with minimum frequency part | Up to 72 bits | x4, x8, x16 | SSTL 15 Class I/II | On-the-fly | NIOS |  | Y | Y | Final
Stratix III E (Vcc = 1.1V) | I4 | DDR3 | Half Rate | Soft Controller | Component | Multi Rank | Any, | Refer to the Timing Analysis section | Compatible with minimum frequency part | Up to 72 bits | x4, x8, x16 | SSTL 15 Class I/II | On-the-fly | NIOS |  | Y | Y | Final
Stratix III E (Vcc = 1.1V) | I4 | DDR3 | Half Rate | Soft Controller | Component | 1 Chip Select | Any, | 333 | Compatible with minimum frequency part | Up to 72 bits | x4, x8, x16 | SSTL 15 Class I/II | On-the-fly | NIOS |  | Y | Y | Final
Stratix III E (Vcc = 1.1V) | I4 | DDR3 | Half Rate | Soft Controller | RDIMM | Multi Rank | Any, | Refer to the Timing Analysis section | Compatible with minimum frequency part | Up to 72 bits | x4, x8, x16 | SSTL 15 Class I/II | On-the-fly | NIOS |  | Y | Y | Final
Stratix III E (Vcc = 1.1V) | I4 | DDR3 | Half Rate | Soft Controller | RDIMM | Single Rank | Any, | 333 | Compatible with minimum frequency part | Up to 72 bits | x4, x8, x16 | SSTL 15 Class I/II | On-the-fly | NIOS |  | Y | Y | Final
Stratix III E (Vcc = 1.1V) | I4 | DDR3 | Half Rate | Soft Controller | UDIMM | Multi Rank | Any, | Refer to the Timing Analysis section | Compatible with minimum frequency part | Up to 72 bits | x4, x8, x16 | SSTL 15 Class I/II | On-the-fly | NIOS |  | Y | Y | Final
Stratix III E (Vcc = 1.1V) | I4 | DDR3 | Half Rate | Soft Controller | UDIMM | Single Rank | Any, | 333 | Compatible with minimum frequency part | Up to 72 bits | x4, x8, x16 | SSTL 15 Class I/II | On-the-fly | NIOS |  | Y | Y | Final
Stratix III E (Vcc = 1.1V) | I3 | DDR3 | Half Rate | Soft Controller | Component | Multi Rank | Any, | Refer to the Timing Analysis section | Compatible with minimum frequency part | Up to 72 bits | x4, x8, x16 | SSTL 15 Class I/II | On-the-fly | NIOS |  | Y | Y | Final
Stratix III E (Vcc = 1.1V) | I3 | DDR3 | Half Rate | Soft Controller | Component | 1 Chip Select | Any, | 400 | Compatible with minimum frequency part | Up to 72 bits | x4, x8, x16 | SSTL 15 Class I/II | On-the-fly | NIOS |  | Y | Y | Final
Stratix III E (Vcc = 1.1V) | I3 | DDR3 | Half Rate | Soft Controller | RDIMM | Multi Rank | Any, | Refer to the Timing Analysis section | Compatible with minimum frequency part | Up to 72 bits | x4, x8, x16 | SSTL 15 Class I/II | On-the-fly | NIOS |  | Y | Y | Final
Stratix III E (Vcc = 1.1V) | I3 | DDR3 | Half Rate | Soft Controller | RDIMM | Single Rank | Any, | 400 | Compatible with minimum frequency part | Up to 72 bits | x4, x8, x16 | SSTL 15 Class I/II | On-the-fly | NIOS |  | Y | Y | Final
Stratix III E (Vcc = 1.1V) | I3 | DDR3 | Half Rate | Soft Controller | UDIMM | Multi Rank | Any, | Refer to the Timing Analysis section | Compatible with minimum frequency part | Up to 72 bits | x4, x8, x16 | SSTL 15 Class I/II | On-the-fly | NIOS |  | Y | Y | Final
Stratix III E (Vcc = 1.1V) | I3 | DDR3 | Half Rate | Soft Controller | UDIMM | Single Rank | Any, | 400 | Compatible with minimum frequency part | Up to 72 bits | x4, x8, x16 | SSTL 15 Class I/II | On-the-fly | NIOS |  | Y | Y | Final
Stratix III E (Vcc = 0.9V) | C4L | DDR3 | Half Rate | Soft Controller | Component | Multi Rank | Any, | Not supported | Compatible with minimum frequency part | Up to 72 bits | x4, x8, x16 | SSTL 15 Class I/II | On-the-fly | NIOS |  | Y | Y | Final
Stratix III E (Vcc = 0.9V) | C4L | DDR3 | Half Rate | Soft Controller | Component | 1 Chip Select | Any, | Not supported | Compatible with minimum frequency part | Up to 72 bits | x4, x8, x16 | SSTL 15 Class I/II | On-the-fly | NIOS |  | Y | Y | Final
Stratix III E (Vcc = 0.9V) | C4L | DDR3 | Half Rate | Soft Controller | RDIMM | Multi Rank | Any, | Not supported | Compatible with minimum frequency part | Up to 72 bits | x4, x8, x16 | SSTL 15 Class I/II | On-the-fly | NIOS |  | Y | Y | Final
Stratix III E (Vcc = 0.9V) | C4L | DDR3 | Half Rate | Soft Controller | RDIMM | Single Rank | Any, | Not supported | Compatible with minimum frequency part | Up to 72 bits | x4, x8, x16 | SSTL 15 Class I/II | On-the-fly | NIOS |  | Y | Y | Final
Stratix III E (Vcc = 0.9V) | C4L | DDR3 | Half Rate | Soft Controller | UDIMM | Multi Rank | Any, | Not supported | Compatible with minimum frequency part | Up to 72 bits | x4, x8, x16 | SSTL 15 Class I/II | On-the-fly | NIOS |  | Y | Y | Final
Stratix III E (Vcc = 0.9V) | C4L | DDR3 | Half Rate | Soft Controller | UDIMM | Single Rank | Any, | Not supported | Compatible with minimum frequency part | Up to 72 bits | x4, x8, x16 | SSTL 15 Class I/II | On-the-fly | NIOS |  | Y | Y | Final
Stratix III E (Vcc = 1.1V) | C4L | DDR3 | Half Rate | Soft Controller | Component | Multi Rank | Any, | Refer to the Timing Analysis section | Compatible with minimum frequency part | Up to 72 bits | x4, x8, x16 | SSTL 15 Class I/II | On-the-fly | NIOS |  | Y | Y | Final
Stratix III E (Vcc = 1.1V) | C4L | DDR3 | Half Rate | Soft Controller | Component | 1 Chip Select | Any, | 333 | Compatible with minimum frequency part | Up to 72 bits | x4, x8, x16 | SSTL 15 Class I/II | On-the-fly | NIOS |  | Y | Y | Final
Stratix III E (Vcc = 1.1V) | C4L | DDR3 | Half Rate | Soft Controller | RDIMM | Multi Rank | Any, | Refer to the Timing Analysis section | Compatible with minimum frequency part | Up to 72 bits | x4, x8, x16 | SSTL 15 Class I/II | On-the-fly | NIOS |  | Y | Y | Final
Stratix III E (Vcc = 1.1V) | C4L | DDR3 | Half Rate | Soft Controller | RDIMM | Single Rank | Any, | 333 | Compatible with minimum frequency part | Up to 72 bits | x4, x8, x16 | SSTL 15 Class I/II | On-the-fly | NIOS |  | Y | Y | Final
Stratix III E (Vcc = 1.1V) | C4L | DDR3 | Half Rate | Soft Controller | UDIMM | Multi Rank | Any, | Refer to the Timing Analysis section | Compatible with minimum frequency part | Up to 72 bits | x4, x8, x16 | SSTL 15 Class I/II | On-the-fly | NIOS |  | Y | Y | Final
Stratix III E (Vcc = 1.1V) | C4L | DDR3 | Half Rate | Soft Controller | UDIMM | Single Rank | Any, | 333 | Compatible with minimum frequency part | Up to 72 bits | x4, x8, x16 | SSTL 15 Class I/II | On-the-fly | NIOS |  | Y | Y | Final
Stratix III E (Vcc = 1.1V) | C4 | DDR3 | Half Rate | Soft Controller | Component | Multi Rank | Any, | Refer to the Timing Analysis section | Compatible with minimum frequency part | Up to 72 bits | x4, x8, x16 | SSTL 15 Class I/II | On-the-fly | NIOS |  | Y | Y | Final
Stratix III E (Vcc = 1.1V) | C4 | DDR3 | Half Rate | Soft Controller | Component | 1 Chip Select | Any, | 333 | Compatible with minimum frequency part | Up to 72 bits | x4, x8, x16 | SSTL 15 Class I/II | On-the-fly | NIOS |  | Y | Y | Final
Stratix III E (Vcc = 1.1V) | C4 | DDR3 | Half Rate | Soft Controller | RDIMM | Multi Rank | Any, | Refer to the Timing Analysis section | Compatible with minimum frequency part | Up to 72 bits | x4, x8, x16 | SSTL 15 Class I/II | On-the-fly | NIOS |  | Y | Y | Final
Stratix III E (Vcc = 1.1V) | C4 | DDR3 | Half Rate | Soft Controller | RDIMM | Single Rank | Any, | 333 | Compatible with minimum frequency part | Up to 72 bits | x4, x8, x16 | SSTL 15 Class I/II | On-the-fly | NIOS |  | Y | Y | Final
Stratix III E (Vcc = 1.1V) | C4 | DDR3 | Half Rate | Soft Controller | UDIMM | Multi Rank | Any, | Refer to the Timing Analysis section | Compatible with minimum frequency part | Up to 72 bits | x4, x8, x16 | SSTL 15 Class I/II | On-the-fly | NIOS |  | Y | Y | Final
Stratix III E (Vcc = 1.1V) | C4 | DDR3 | Half Rate | Soft Controller | UDIMM | Single Rank | Any, | 333 | Compatible with minimum frequency part | Up to 72 bits | x4, x8, x16 | SSTL 15 Class I/II | On-the-fly | NIOS |  | Y | Y | Final
Stratix III E (Vcc = 1.1V) | C3 | DDR3 | Half Rate | Soft Controller | Component | Multi Rank | Any, | Refer to the Timing Analysis section | Compatible with minimum frequency part | Up to 72 bits | x4, x8, x16 | SSTL 15 Class I/II | On-the-fly | NIOS |  | Y | Y | Final
Stratix III E (Vcc = 1.1V) | C3 | DDR3 | Half Rate | Soft Controller | Component | 1 Chip Select | Any, | 400 | Compatible with minimum frequency part | Up to 72 bits | x4, x8, x16 | SSTL 15 Class I/II | On-the-fly | NIOS |  | Y | Y | Final
Stratix III E (Vcc = 1.1V) | C3 | DDR3 | Half Rate | Soft Controller | RDIMM | Multi Rank | Any, | Refer to the Timing Analysis section | Compatible with minimum frequency part | Up to 72 bits | x4, x8, x16 | SSTL 15 Class I/II | On-the-fly | NIOS |  | Y | Y | Final
Stratix III E (Vcc = 1.1V) | C3 | DDR3 | Half Rate | Soft Controller | RDIMM | Single Rank | Any, | 400 | Compatible with minimum frequency part | Up to 72 bits | x4, x8, x16 | SSTL 15 Class I/II | On-the-fly | NIOS |  | Y | Y | Final
Stratix III E (Vcc = 1.1V) | C3 | DDR3 | Half Rate | Soft Controller | UDIMM | Multi Rank | Any, | Refer to the Timing Analysis section | Compatible with minimum frequency part | Up to 72 bits | x4, x8, x16 | SSTL 15 Class I/II | On-the-fly | NIOS |  | Y | Y | Final
Stratix III E (Vcc = 1.1V) | C3 | DDR3 | Half Rate | Soft Controller | UDIMM | Single Rank | Any, | 400 | Compatible with minimum frequency part | Up to 72 bits | x4, x8, x16 | SSTL 15 Class I/II | On-the-fly | NIOS |  | Y | Y | Final
Stratix III E (Vcc = 1.1V) | C2 | DDR3 | Half Rate | Soft Controller | Component | Multi Rank | Any, | Refer to the Timing Analysis section | Compatible with minimum frequency part | Up to 72 bits | x4, x8, x16 | SSTL 15 Class I/II | On-the-fly | NIOS |  | Y | Y | Final
Stratix III E (Vcc = 1.1V) | C2 | DDR3 | Half Rate | Soft Controller | Component | 1 Chip Select | Any, | 533 | Compatible with minimum frequency part | Up to 72 bits | x4, x8, x16 | SSTL 15 Class I/II | On-the-fly | NIOS |  | Y | Y | Final
Stratix III E (Vcc = 1.1V) | C2 | DDR3 | Half Rate | Soft Controller | RDIMM | Multi Rank | Any, | Refer to the Timing Analysis section | Compatible with minimum frequency part | Up to 72 bits | x4, x8, x16 | SSTL 15 Class I/II | On-the-fly | NIOS |  | Y | Y | Final
Stratix III E (Vcc = 1.1V) | C2 | DDR3 | Half Rate | Soft Controller | RDIMM | Single Rank | Any, | 533 | Compatible with minimum frequency part | Up to 72 bits | x4, x8, x16 | SSTL 15 Class I/II | On-the-fly | NIOS |  | Y | Y | Final
Stratix III E (Vcc = 1.1V) | C2 | DDR3 | Half Rate | Soft Controller | UDIMM | Multi Rank | Any, | Refer to the Timing Analysis section | Compatible with minimum frequency part | Up to 72 bits | x4, x8, x16 | SSTL 15 Class I/II | On-the-fly | NIOS |  | Y | Y | Final
Stratix III E (Vcc = 1.1V) | C2 | DDR3 | Half Rate | Soft Controller | UDIMM | Single Rank | Any, | 533 | Compatible with minimum frequency part | Up to 72 bits | x4, x8, x16 | SSTL 15 Class I/II | On-the-fly | NIOS |  | Y | Y | Final
Arria 10 VID | I3 | DDR4 | Quarter Rate | Hard Controller | UDIMM | Quad Rank Only Support in 2 slots dual rank format | Any, | 667 | 1600 | Up to 72 bits | x4 | SSTL-12 Class -- | 8 | NIOS |  | Y | Y | Preliminary | Maximum memory interface clock frequency is capped at 533 MHz when the interface is using 3V I/O bank.
Arria 10 VID | I3 | DDR4 | Quarter Rate | Hard Controller | UDIMM | Quad Rank Only Support in 2 slots dual rank format | Any, | 667 | 1600 | Up to 72 bits | x8 | SSTL-12 Class -- | 8 | NIOS |  | Y | Y | Preliminary | Maximum memory interface clock frequency is capped at 533 MHz when the interface is using 3V I/O bank.
Arria 10 VID | E3 | DDR4 | Quarter Rate | Hard Controller | UDIMM | Quad Rank Only Support in 2 slots dual rank format | Any, | 667 | 1600 | Up to 72 bits | x4 | SSTL-12 Class -- | 8 | NIOS |  | Y | Y | Preliminary | Maximum memory interface clock frequency is capped at 533 MHz when the interface is using 3V I/O bank.
Arria 10 VID | E3 | DDR4 | Quarter Rate | Hard Controller | UDIMM | Quad Rank Only Support in 2 slots dual rank format | Any, | 667 | 1600 | Up to 72 bits | x8 | SSTL-12 Class -- | 8 | NIOS |  | Y | Y | Preliminary | Maximum memory interface clock frequency is capped at 533 MHz when the interface is using 3V I/O bank.
Arria 10 VID | I2 | DDR4 | Quarter Rate | Hard Controller | UDIMM | Quad Rank Only Support in 2 slots dual rank format | Any, | 667 | 1600 | Up to 72 bits | x4 | SSTL-12 Class -- | 8 | NIOS |  | Y | Y | Preliminary | Maximum memory interface clock frequency is capped at 533 MHz when the interface is using 3V I/O bank.
Arria 10 VID | I2 | DDR4 | Quarter Rate | Hard Controller | UDIMM | Quad Rank Only Support in 2 slots dual rank format | Any, | 667 | 1600 | Up to 72 bits | x8 | SSTL-12 Class -- | 8 | NIOS |  | Y | Y | Preliminary | Maximum memory interface clock frequency is capped at 533 MHz when the interface is using 3V I/O bank.
Arria 10 VID | E2 | DDR4 | Quarter Rate | Hard Controller | UDIMM | Quad Rank Only Support in 2 slots dual rank format | Any, | 667 | 1600 | Up to 72 bits | x4 | SSTL-12 Class -- | 8 | NIOS |  | Y | Y | Preliminary | Maximum memory interface clock frequency is capped at 533 MHz when the interface is using 3V I/O bank.
Arria 10 VID | E2 | DDR4 | Quarter Rate | Hard Controller | UDIMM | Quad Rank Only Support in 2 slots dual rank format | Any, | 667 | 1600 | Up to 72 bits | x8 | SSTL-12 Class -- | 8 | NIOS |  | Y | Y | Preliminary | Maximum memory interface clock frequency is capped at 533 MHz when the interface is using 3V I/O bank.
Arria 10 VID | I3 | DDR3L | Quarter Rate | Hard Controller | UDIMM | Quad Rank Only Support in 2 slots dual rank format | Any, | 533 | 1066 | Up to 72 bits | x4/x8 | SSTL 135 Class I/II | 8 | NIOS |  | Y | Y | Preliminary
Arria 10 VID | E3 | DDR3L | Quarter Rate | Hard Controller | UDIMM | Quad Rank Only Support in 2 slots dual rank format | Any, | 533 | 1066 | Up to 72 bits | x4/x8 | SSTL 135 Class I/II | 8 | NIOS |  | Y | Y | Preliminary
Arria 10 VID | I2 | DDR3L | Quarter Rate | Hard Controller | UDIMM | Quad Rank Only Support in 2 slots dual rank format | Any, | 533 | 1066 | Up to 72 bits | x4/x8 | SSTL 135 Class I/II | 8 | NIOS |  | Y | Y | Preliminary
Arria 10 VID | E2 | DDR3L | Quarter Rate | Hard Controller | UDIMM | Quad Rank Only Support in 2 slots dual rank format | Any, | 533 | 1066 | Up to 72 bits | x4/x8 | SSTL 135 Class I/II | 8 | NIOS |  | Y | Y | Preliminary
Arria 10 VID | I3 | DDR3 | Quarter Rate | Hard Controller | UDIMM | Quad Rank Only Support in 2 slots dual rank format | Any, | 533 | 1066 | Up to 72 bits | x4/x8 | SSTL 15 Class I/II | 8 | NIOS |  | Y | Y | Preliminary
Arria 10 VID | E3 | DDR3 | Quarter Rate | Hard Controller | UDIMM | Quad Rank Only Support in 2 slots dual rank format | Any, | 533 | 1066 | Up to 72 bits | x4/x8 | SSTL 15 Class I/II | 8 | NIOS |  | Y | Y | Preliminary
Arria 10 VID | I2 | DDR3 | Quarter Rate | Hard Controller | UDIMM | Quad Rank Only Support in 2 slots dual rank format | Any, | 533 | 1066 | Up to 72 bits | x4/x8 | SSTL 15 Class I/II | 8 | NIOS |  | Y | Y | Preliminary
Arria 10 VID | E2 | DDR3 | Quarter Rate | Hard Controller | UDIMM | Quad Rank Only Support in 2 slots dual rank format | Any, | 533 | 1066 | Up to 72 bits | x4/x8 | SSTL 15 Class I/II | 8 | NIOS |  | Y | Y | Preliminary
Arria 10 VID | I3 | DDR3L | Half Rate | Hard Controller | UDIMM | Quad Rank Only Support in 2 slots dual rank format | Any, | 400 | 1066 | Up to 72 bits | x4/x8 | SSTL 135 Class I/II | 8 | NIOS |  | Y | Y | Preliminary
Arria 10 VID | E3 | DDR3L | Half Rate | Hard Controller | UDIMM | Quad Rank Only Support in 2 slots dual rank format | Any, | 400 | 1066 | Up to 72 bits | x4/x8 | SSTL 135 Class I/II | 8 | NIOS |  | Y | Y | Preliminary
Arria 10 VID | I2 | DDR3L | Half Rate | Hard Controller | UDIMM | Quad Rank Only Support in 2 slots dual rank format | Any, | 467 | 1066 | Up to 72 bits | x4/x8 | SSTL 135 Class I/II | 8 | NIOS |  | Y | Y | Preliminary
Arria 10 VID | E2 | DDR3L | Half Rate | Hard Controller | UDIMM | Quad Rank Only Support in 2 slots dual rank format | Any, | 467 | 1066 | Up to 72 bits | x4/x8 | SSTL 135 Class I/II | 8 | NIOS |  | Y | Y | Preliminary
Arria 10 VID | I3 | DDR3 | Half Rate | Hard Controller | UDIMM | Quad Rank Only Support in 2 slots dual rank format | Any, | 400 | 1066 | Up to 72 bits | x4/x8 | SSTL 15 Class I/II | 8 | NIOS |  | Y | Y | Preliminary
Arria 10 VID | E3 | DDR3 | Half Rate | Hard Controller | UDIMM | Quad Rank Only Support in 2 slots dual rank format | Any, | 400 | 1066 | Up to 72 bits | x4/x8 | SSTL 15 Class I/II | 8 | NIOS |  | Y | Y | Preliminary
Arria 10 VID | I2 | DDR3 | Half Rate | Hard Controller | UDIMM | Quad Rank Only Support in 2 slots dual rank format | Any, | 467 | 1066 | Up to 72 bits | x4/x8 | SSTL 15 Class I/II | 8 | NIOS |  | Y | Y | Preliminary
Arria 10 VID | E2 | DDR3 | Half Rate | Hard Controller | UDIMM | Quad Rank Only Support in 2 slots dual rank format | Any, | 467 | 1066 | Up to 72 bits | x4/x8 | SSTL 15 Class I/II | 8 | NIOS |  | Y | Y | Preliminary
Arria 10 VID | I3 | DDR3L | Quarter Rate | Hard Controller | SODIMM | Quad Rank Only Support in 2 slots dual rank format | Any, | 533 | 1066 | Up to 72 bits | x4/x8 | SSTL 135 Class I/II | 8 | NIOS |  | Y | Y | Preliminary
Arria 10 VID | E3 | DDR3L | Quarter Rate | Hard Controller | SODIMM | Quad Rank Only Support in 2 slots dual rank format | Any, | 533 | 1066 | Up to 72 bits | x4/x8 | SSTL 135 Class I/II | 8 | NIOS |  | Y | Y | Preliminary
Arria 10 VID | I2 | DDR3L | Quarter Rate | Hard Controller | SODIMM | Quad Rank Only Support in 2 slots dual rank format | Any, | 533 | 1066 | Up to 72 bits | x4/x8 | SSTL 135 Class I/II | 8 | NIOS |  | Y | Y | Preliminary
Arria 10 VID | E2 | DDR3L | Quarter Rate | Hard Controller | SODIMM | Quad Rank Only Support in 2 slots dual rank format | Any, | 533 | 1066 | Up to 72 bits | x4/x8 | SSTL 135 Class I/II | 8 | NIOS |  | Y | Y | Preliminary
Arria 10 VID | I3 | DDR3 | Quarter Rate | Hard Controller | SODIMM | Quad Rank Only Support in 2 slots dual rank format | Any, | 533 | 1066 | Up to 72 bits | x4/x8 | SSTL 15 Class I/II | 8 | NIOS |  | Y | Y | Preliminary
Arria 10 VID | E3 | DDR3 | Quarter Rate | Hard Controller | SODIMM | Quad Rank Only Support in 2 slots dual rank format | Any, | 533 | 1066 | Up to 72 bits | x4/x8 | SSTL 15 Class I/II | 8 | NIOS |  | Y | Y | Preliminary
Arria 10 VID | I2 | DDR3 | Quarter Rate | Hard Controller | SODIMM | Quad Rank Only Support in 2 slots dual rank format | Any, | 533 | 1066 | Up to 72 bits | x4/x8 | SSTL 15 Class I/II | 8 | NIOS |  | Y | Y | Preliminary
Arria 10 VID | E2 | DDR3 | Quarter Rate | Hard Controller | SODIMM | Quad Rank Only Support in 2 slots dual rank format | Any, | 533 | 1066 | Up to 72 bits | x4/x8 | SSTL 15 Class I/II | 8 | NIOS |  | Y | Y | Preliminary
Arria 10 VID | I3 | DDR3L | Half Rate | Hard Controller | SODIMM | Quad Rank Only Support in 2 slots dual rank format | Any, | 400 | 1066 | Up to 72 bits | x4/x8 | SSTL 135 Class I/II | 8 | NIOS |  | Y | Y | Preliminary
Arria 10 VID | E3 | DDR3L | Half Rate | Hard Controller | SODIMM | Quad Rank Only Support in 2 slots dual rank format | Any, | 400 | 1066 | Up to 72 bits | x4/x8 | SSTL 135 Class I/II | 8 | NIOS |  | Y | Y | Preliminary
Arria 10 VID | I2 | DDR3L | Half Rate | Hard Controller | SODIMM | Quad Rank Only Support in 2 slots dual rank format | Any, | 467 | 1066 | Up to 72 bits | x4/x8 | SSTL 135 Class I/II | 8 | NIOS |  | Y | Y | Preliminary
Arria 10 VID | E2 | DDR3L | Half Rate | Hard Controller | SODIMM | Quad Rank Only Support in 2 slots dual rank format | Any, | 467 | 1066 | Up to 72 bits | x4/x8 | SSTL 135 Class I/II | 8 | NIOS |  | Y | Y | Preliminary
Arria 10 VID | I3 | DDR3 | Half Rate | Hard Controller | SODIMM | Quad Rank Only Support in 2 slots dual rank format | Any, | 400 | 1066 | Up to 72 bits | x4/x8 | SSTL 15 Class I/II | 8 | NIOS |  | Y | Y | Preliminary
Arria 10 VID | E3 | DDR3 | Half Rate | Hard Controller | SODIMM | Quad Rank Only Support in 2 slots dual rank format | Any, | 400 | 1066 | Up to 72 bits | x4/x8 | SSTL 15 Class I/II | 8 | NIOS |  | Y | Y | Preliminary
Arria 10 VID | I2 | DDR3 | Half Rate | Hard Controller | SODIMM | Quad Rank Only Support in 2 slots dual rank format | Any, | 467 | 1066 | Up to 72 bits | x4/x8 | SSTL 15 Class I/II | 8 | NIOS |  | Y | Y | Preliminary
Arria 10 VID | E2 | DDR3 | Half Rate | Hard Controller | SODIMM | Quad Rank Only Support in 2 slots dual rank format | Any, | 467 | 1066 | Up to 72 bits | x4/x8 | SSTL 15 Class I/II | 8 | NIOS |  | Y | Y | Preliminary
Arria 10 VID | I3 | DDR4 | Quarter Rate | Hard Controller | RDIMM | Quad Rank Only Support in 2 slots dual rank format | Any, | 667 | 1600 | Up to 72 bits | x4 | SSTL-12 Class -- | 8 | NIOS |  | Y | Y | Preliminary | Maximum memory interface clock frequency is capped at 533 MHz when the interface is using 3V I/O bank.
Arria 10 VID | I3 | DDR4 | Quarter Rate | Hard Controller | RDIMM | Quad Rank Only Support in 2 slots dual rank format | Any, | 667 | 1600 | Up to 72 bits | x8 | SSTL-12 Class -- | 8 | NIOS |  | Y | Y | Preliminary | Maximum memory interface clock frequency is capped at 533 MHz when the interface is using 3V I/O bank.
Arria 10 VID | E3 | DDR4 | Quarter Rate | Hard Controller | RDIMM | Quad Rank Only Support in 2 slots dual rank format | Any, | 667 | 1600 | Up to 72 bits | x4 | SSTL-12 Class -- | 8 | NIOS |  | Y | Y | Preliminary | Maximum memory interface clock frequency is capped at 533 MHz when the interface is using 3V I/O bank.
Arria 10 VID | E3 | DDR4 | Quarter Rate | Hard Controller | RDIMM | Quad Rank Only Support in 2 slots dual rank format | Any, | 667 | 1600 | Up to 72 bits | x8 | SSTL-12 Class -- | 8 | NIOS |  | Y | Y | Preliminary | Maximum memory interface clock frequency is capped at 533 MHz when the interface is using 3V I/O bank.
Arria 10 VID | I2 | DDR4 | Quarter Rate | Hard Controller | RDIMM | Quad Rank Only Support in 2 slots dual rank format | Any, | 667 | 1600 | Up to 72 bits | x4 | SSTL-12 Class -- | 8 | NIOS |  | Y | Y | Preliminary | Maximum memory interface clock frequency is capped at 533 MHz when the interface is using 3V I/O bank.
Arria 10 VID | I2 | DDR4 | Quarter Rate | Hard Controller | RDIMM | Quad Rank Only Support in 2 slots dual rank format | Any, | 667 | 1600 | Up to 72 bits | x8 | SSTL-12 Class -- | 8 | NIOS |  | Y | Y | Preliminary | Maximum memory interface clock frequency is capped at 533 MHz when the interface is using 3V I/O bank.
Arria 10 VID | E2 | DDR4 | Quarter Rate | Hard Controller | RDIMM | Quad Rank Only Support in 2 slots dual rank format | Any, | 667 | 1600 | Up to 72 bits | x4 | SSTL-12 Class -- | 8 | NIOS |  | Y | Y | Preliminary | Maximum memory interface clock frequency is capped at 533 MHz when the interface is using 3V I/O bank.
Arria 10 VID | E2 | DDR4 | Quarter Rate | Hard Controller | RDIMM | Quad Rank Only Support in 2 slots dual rank format | Any, | 667 | 1600 | Up to 72 bits | x8 | SSTL-12 Class -- | 8 | NIOS |  | Y | Y | Preliminary | Maximum memory interface clock frequency is capped at 533 MHz when the interface is using 3V I/O bank.
Arria 10 VID | I3 | DDR3L | Quarter Rate | Hard Controller | RDIMM | Quad Rank Only Support in 2 slots dual rank format | Any, | 533 | 1066 | Up to 72 bits | x4/x8 | SSTL 135 Class I/II | 8 | NIOS |  | Y | Y | Preliminary
Arria 10 VID | E3 | DDR3L | Quarter Rate | Hard Controller | RDIMM | Quad Rank Only Support in 2 slots dual rank format | Any, | 533 | 1066 | Up to 72 bits | x4/x8 | SSTL 135 Class I/II | 8 | NIOS |  | Y | Y | Preliminary
Arria 10 VID | I2 | DDR3L | Quarter Rate | Hard Controller | RDIMM | Quad Rank Only Support in 2 slots dual rank format | Any, | 533 | 1066 | Up to 72 bits | x4/x8 | SSTL 135 Class I/II | 8 | NIOS |  | Y | Y | Preliminary
Arria 10 VID | E2 | DDR3L | Quarter Rate | Hard Controller | RDIMM | Quad Rank Only Support in 2 slots dual rank format | Any, | 533 | 1066 | Up to 72 bits | x4/x8 | SSTL 135 Class I/II | 8 | NIOS |  | Y | Y | Preliminary
Arria 10 VID | I3 | DDR3 | Quarter Rate | Hard Controller | RDIMM | Quad Rank Only Support in 2 slots dual rank format | Any, | 533 | 1066 | Up to 72 bits | x4/x8 | SSTL 15 Class I/II | 8 | NIOS |  | Y | Y | Preliminary
Arria 10 VID | E3 | DDR3 | Quarter Rate | Hard Controller | RDIMM | Quad Rank Only Support in 2 slots dual rank format | Any, | 533 | 1066 | Up to 72 bits | x4/x8 | SSTL 15 Class I/II | 8 | NIOS |  | Y | Y | Preliminary
Arria 10 VID | I2 | DDR3 | Quarter Rate | Hard Controller | RDIMM | Quad Rank Only Support in 2 slots dual rank format | Any, | 533 | 1066 | Up to 72 bits | x4/x8 | SSTL 15 Class I/II | 8 | NIOS |  | Y | Y | Preliminary
Arria 10 VID | E2 | DDR3 | Quarter Rate | Hard Controller | RDIMM | Quad Rank Only Support in 2 slots dual rank format | Any, | 533 | 1066 | Up to 72 bits | x4/x8 | SSTL 15 Class I/II | 8 | NIOS |  | Y | Y | Preliminary
Arria 10 VID | I3 | DDR3L | Half Rate | Hard Controller | RDIMM | Quad Rank Only Support in 2 slots dual rank format | Any, | 400 | 1066 | Up to 72 bits | x4/x8 | SSTL 135 Class I/II | 8 | NIOS |  | Y | Y | Preliminary
Arria 10 VID | E3 | DDR3L | Half Rate | Hard Controller | RDIMM | Quad Rank Only Support in 2 slots dual rank format | Any, | 400 | 1066 | Up to 72 bits | x4/x8 | SSTL 135 Class I/II | 8 | NIOS |  | Y | Y | Preliminary
Arria 10 VID | I2 | DDR3L | Half Rate | Hard Controller | RDIMM | Quad Rank Only Support in 2 slots dual rank format | Any, | 467 | 1066 | Up to 72 bits | x4/x8 | SSTL 135 Class I/II | 8 | NIOS |  | Y | Y | Preliminary
Arria 10 VID | E2 | DDR3L | Half Rate | Hard Controller | RDIMM | Quad Rank Only Support in 2 slots dual rank format | Any, | 467 | 1066 | Up to 72 bits | x4/x8 | SSTL 135 Class I/II | 8 | NIOS |  | Y | Y | Preliminary
Arria 10 VID | I3 | DDR3 | Half Rate | Hard Controller | RDIMM | Quad Rank Only Support in 2 slots dual rank format | Any, | 400 | 1066 | Up to 72 bits | x4/x8 | SSTL 15 Class I/II | 8 | NIOS |  | Y | Y | Preliminary
Arria 10 VID | E3 | DDR3 | Half Rate | Hard Controller | RDIMM | Quad Rank Only Support in 2 slots dual rank format | Any, | 400 | 1066 | Up to 72 bits | x4/x8 | SSTL 15 Class I/II | 8 | NIOS |  | Y | Y | Preliminary
Arria 10 VID | I2 | DDR3 | Half Rate | Hard Controller | RDIMM | Quad Rank Only Support in 2 slots dual rank format | Any, | 467 | 1066 | Up to 72 bits | x4/x8 | SSTL 15 Class I/II | 8 | NIOS |  | Y | Y | Preliminary
Arria 10 VID | E2 | DDR3 | Half Rate | Hard Controller | RDIMM | Quad Rank Only Support in 2 slots dual rank format | Any, | 467 | 1066 | Up to 72 bits | x4/x8 | SSTL 15 Class I/II | 8 | NIOS |  | Y | Y | Preliminary
Arria 10 VID | I3 | DDR4 | Quarter Rate | Hard Controller | LRDIMM | Quad Rank Only Support in 2 slots dual rank format | Any, | 667 | 1600 | Up to 72 bits | x4 | SSTL-12 Class -- | 8 | NIOS |  | Y | Y | Preliminary | Maximum memory interface clock frequency is capped at 533 MHz when the interface is using 3V I/O bank.
Arria 10 VID | E3 | DDR4 | Quarter Rate | Hard Controller | LRDIMM | Quad Rank Only Support in 2 slots dual rank format | Any, | 667 | 1600 | Up to 72 bits | x4 | SSTL-12 Class -- | 8 | NIOS |  | Y | Y | Preliminary | Maximum memory interface clock frequency is capped at 533 MHz when the interface is using 3V I/O bank.
Arria 10 VID | I2 | DDR4 | Quarter Rate | Hard Controller | LRDIMM | Quad Rank Only Support in 2 slots dual rank format | Any, | 667 | 1600 | Up to 72 bits | x4 | SSTL-12 Class -- | 8 | NIOS |  | Y | Y | Preliminary | Maximum memory interface clock frequency is capped at 533 MHz when the interface is using 3V I/O bank.
Arria 10 VID | E2 | DDR4 | Quarter Rate | Hard Controller | LRDIMM | Quad Rank Only Support in 2 slots dual rank format | Any, | 667 | 1600 | Up to 72 bits | x4 | SSTL-12 Class -- | 8 | NIOS |  | Y | Y | Preliminary | Maximum memory interface clock frequency is capped at 533 MHz when the interface is using 3V I/O bank.
Arria 10 VID | I3 | DDR4 | Quarter Rate | Hard Controller | UDIMM | Quad Rank Only Support in 1 slot quad rank format | Any, | 667 | 1600 | Up to 72 bits | x4 | SSTL-12 Class -- | 8 | NIOS |  | Y | Y | Preliminary | Maximum memory interface clock frequency is capped at 533 MHz when the interface is using 3V I/O bank.
Arria 10 VID | I3 | DDR4 | Quarter Rate | Hard Controller | UDIMM | Quad Rank Only Support in 1 slot quad rank format | Any, | 667 | 1600 | Up to 72 bits | x8 | SSTL-12 Class -- | 8 | NIOS |  | Y | Y | Preliminary | Maximum memory interface clock frequency is capped at 533 MHz when the interface is using 3V I/O bank.
Arria 10 VID | E3 | DDR4 | Quarter Rate | Hard Controller | UDIMM | Quad Rank Only Support in 1 slot quad rank format | Any, | 667 | 1600 | Up to 72 bits | x4 | SSTL-12 Class -- | 8 | NIOS |  | Y | Y | Preliminary | Maximum memory interface clock frequency is capped at 533 MHz when the interface is using 3V I/O bank.
Arria 10 VID | E3 | DDR4 | Quarter Rate | Hard Controller | UDIMM | Quad Rank Only Support in 1 slot quad rank format | Any, | 667 | 1600 | Up to 72 bits | x8 | SSTL-12 Class -- | 8 | NIOS |  | Y | Y | Preliminary | Maximum memory interface clock frequency is capped at 533 MHz when the interface is using 3V I/O bank.
Arria 10 VID | I2 | DDR4 | Quarter Rate | Hard Controller | UDIMM | Quad Rank Only Support in 1 slot quad rank format | Any, | 667 | 1600 | Up to 72 bits | x4 | SSTL-12 Class -- | 8 | NIOS |  | Y | Y | Preliminary | Maximum memory interface clock frequency is capped at 533 MHz when the interface is using 3V I/O bank.
Arria 10 VID | I2 | DDR4 | Quarter Rate | Hard Controller | UDIMM | Quad Rank Only Support in 1 slot quad rank format | Any, | 667 | 1600 | Up to 72 bits | x8 | SSTL-12 Class -- | 8 | NIOS |  | Y | Y | Preliminary | Maximum memory interface clock frequency is capped at 533 MHz when the interface is using 3V I/O bank.
Arria 10 VID | E2 | DDR4 | Quarter Rate | Hard Controller | UDIMM | Quad Rank Only Support in 1 slot quad rank format | Any, | 667 | 1600 | Up to 72 bits | x4 | SSTL-12 Class -- | 8 | NIOS |  | Y | Y | Preliminary | Maximum memory interface clock frequency is capped at 533 MHz when the interface is using 3V I/O bank.
Arria 10 VID | E2 | DDR4 | Quarter Rate | Hard Controller | UDIMM | Quad Rank Only Support in 1 slot quad rank format | Any, | 667 | 1600 | Up to 72 bits | x8 | SSTL-12 Class -- | 8 | NIOS |  | Y | Y | Preliminary | Maximum memory interface clock frequency is capped at 533 MHz when the interface is using 3V I/O bank.
Arria 10 VID | I3 | DDR3L | Quarter Rate | Hard Controller | UDIMM | Quad Rank Only Support in 1 slot quad rank format | Any, | 667 | 1333 | Up to 72 bits | x4/x8 | SSTL 135 Class I/II | 8 | NIOS |  | Y | Y | Preliminary | Maximum memory interface clock frequency is capped at 533 MHz when the interface is using 3V I/O bank.
Arria 10 VID | E3 | DDR3L | Quarter Rate | Hard Controller | UDIMM | Quad Rank Only Support in 1 slot quad rank format | Any, | 667 | 1333 | Up to 72 bits | x4/x8 | SSTL 135 Class I/II | 8 | NIOS |  | Y | Y | Preliminary | Maximum memory interface clock frequency is capped at 533 MHz when the interface is using 3V I/O bank.
Arria 10 VID | I2 | DDR3L | Quarter Rate | Hard Controller | UDIMM | Quad Rank Only Support in 1 slot quad rank format | Any, | 667 | 1333 | Up to 72 bits | x4/x8 | SSTL 135 Class I/II | 8 | NIOS |  | Y | Y | Preliminary | Maximum memory interface clock frequency is capped at 533 MHz when the interface is using 3V I/O bank.
Arria 10 VID | E2 | DDR3L | Quarter Rate | Hard Controller | UDIMM | Quad Rank Only Support in 1 slot quad rank format | Any, | 667 | 1333 | Up to 72 bits | x4/x8 | SSTL 135 Class I/II | 8 | NIOS |  | Y | Y | Preliminary | Maximum memory interface clock frequency is capped at 533 MHz when the interface is using 3V I/O bank.
Arria 10 VID | I3 | DDR3 | Quarter Rate | Hard Controller | UDIMM | Quad Rank Only Support in 1 slot quad rank format | Any, | 667 | 1333 | Up to 72 bits | x4/x8 | SSTL 15 Class I/II | 8 | NIOS |  | Y | Y | Preliminary | Maximum memory interface clock frequency is capped at 533 MHz when the interface is using 3V I/O bank.
Arria 10 VID | E3 | DDR3 | Quarter Rate | Hard Controller | UDIMM | Quad Rank Only Support in 1 slot quad rank format | Any, | 667 | 1333 | Up to 72 bits | x4/x8 | SSTL 15 Class I/II | 8 | NIOS |  | Y | Y | Preliminary | Maximum memory interface clock frequency is capped at 533 MHz when the interface is using 3V I/O bank.
Arria 10 VID | I2 | DDR3 | Quarter Rate | Hard Controller | UDIMM | Quad Rank Only Support in 1 slot quad rank format | Any, | 667 | 1333 | Up to 72 bits | x4/x8 | SSTL 15 Class I/II | 8 | NIOS |  | Y | Y | Preliminary | Maximum memory interface clock frequency is capped at 533 MHz when the interface is using 3V I/O bank.
Arria 10 VID | E2 | DDR3 | Quarter Rate | Hard Controller | UDIMM | Quad Rank Only Support in 1 slot quad rank format | Any, | 667 | 1333 | Up to 72 bits | x4/x8 | SSTL 15 Class I/II | 8 | NIOS |  | Y | Y | Preliminary | Maximum memory interface clock frequency is capped at 533 MHz when the interface is using 3V I/O bank.
Arria 10 VID | I3 | DDR3L | Half Rate | Hard Controller | UDIMM | Quad Rank Only Support in 1 slot quad rank format | Any, | 400 | 1066 | Up to 72 bits | x4/x8 | SSTL 135 Class I/II | 8 | NIOS |  | Y | Y | Preliminary
Arria 10 VID | E3 | DDR3L | Half Rate | Hard Controller | UDIMM | Quad Rank Only Support in 1 slot quad rank format | Any, | 400 | 1066 | Up to 72 bits | x4/x8 | SSTL 135 Class I/II | 8 | NIOS |  | Y | Y | Preliminary
Arria 10 VID | I2 | DDR3L | Half Rate | Hard Controller | UDIMM | Quad Rank Only Support in 1 slot quad rank format | Any, | 467 | 1066 | Up to 72 bits | x4/x8 | SSTL 135 Class I/II | 8 | NIOS |  | Y | Y | Preliminary
Arria 10 VID | E2 | DDR3L | Half Rate | Hard Controller | UDIMM | Quad Rank Only Support in 1 slot quad rank format | Any, | 467 | 1066 | Up to 72 bits | x4/x8 | SSTL 135 Class I/II | 8 | NIOS |  | Y | Y | Preliminary
Arria 10 VID | I3 | DDR3 | Half Rate | Hard Controller | UDIMM | Quad Rank Only Support in 1 slot quad rank format | Any, | 400 | 1066 | Up to 72 bits | x4/x8 | SSTL 15 Class I/II | 8 | NIOS |  | Y | Y | Preliminary
Arria 10 VID | E3 | DDR3 | Half Rate | Hard Controller | UDIMM | Quad Rank Only Support in 1 slot quad rank format | Any, | 400 | 1066 | Up to 72 bits | x4/x8 | SSTL 15 Class I/II | 8 | NIOS |  | Y | Y | Preliminary
Arria 10 VID | I2 | DDR3 | Half Rate | Hard Controller | UDIMM | Quad Rank Only Support in 1 slot quad rank format | Any, | 467 | 1066 | Up to 72 bits | x4/x8 | SSTL 15 Class I/II | 8 | NIOS |  | Y | Y | Preliminary
Arria 10 VID | E2 | DDR3 | Half Rate | Hard Controller | UDIMM | Quad Rank Only Support in 1 slot quad rank format | Any, | 467 | 1066 | Up to 72 bits | x4/x8 | SSTL 15 Class I/II | 8 | NIOS |  | Y | Y | Preliminary
Arria 10 VID | I3 | DDR4 | Quarter Rate | Hard Controller | SODIMM | Quad Rank Only Support in 1 slot quad rank format | Any, | 667 | 1600 | Up to 72 bits | x4 | SSTL-12 Class -- | 8 | NIOS |  | Y | Y | Preliminary | Maximum memory interface clock frequency is capped at 533 MHz when the interface is using 3V I/O bank.
Arria 10 VID | I3 | DDR4 | Quarter Rate | Hard Controller | SODIMM | Quad Rank Only Support in 1 slot quad rank format | Any, | 667 | 1600 | Up to 72 bits | x8 | SSTL-12 Class -- | 8 | NIOS |  | Y | Y | Preliminary | Maximum memory interface clock frequency is capped at 533 MHz when the interface is using 3V I/O bank.
Arria 10 VID | E3 | DDR4 | Quarter Rate | Hard Controller | SODIMM | Quad Rank Only Support in 1 slot quad rank format | Any, | 667 | 1600 | Up to 72 bits | x4 | SSTL-12 Class -- | 8 | NIOS |  | Y | Y | Preliminary | Maximum memory interface clock frequency is capped at 533 MHz when the interface is using 3V I/O bank.
Arria 10 VID | E3 | DDR4 | Quarter Rate | Hard Controller | SODIMM | Quad Rank Only Support in 1 slot quad rank format | Any, | 667 | 1600 | Up to 72 bits | x8 | SSTL-12 Class -- | 8 | NIOS |  | Y | Y | Preliminary | Maximum memory interface clock frequency is capped at 533 MHz when the interface is using 3V I/O bank.
Arria 10 VID | I2 | DDR4 | Quarter Rate | Hard Controller | SODIMM | Quad Rank Only Support in 1 slot quad rank format | Any, | 667 | 1600 | Up to 72 bits | x4 | SSTL-12 Class -- | 8 | NIOS |  | Y | Y | Preliminary | Maximum memory interface clock frequency is capped at 533 MHz when the interface is using 3V I/O bank.
Arria 10 VID | I2 | DDR4 | Quarter Rate | Hard Controller | SODIMM | Quad Rank Only Support in 1 slot quad rank format | Any, | 667 | 1600 | Up to 72 bits | x8 | SSTL-12 Class -- | 8 | NIOS |  | Y | Y | Preliminary | Maximum memory interface clock frequency is capped at 533 MHz when the interface is using 3V I/O bank.
Arria 10 VID | E2 | DDR4 | Quarter Rate | Hard Controller | SODIMM | Quad Rank Only Support in 1 slot quad rank format | Any, | 667 | 1600 | Up to 72 bits | x4 | SSTL-12 Class -- | 8 | NIOS |  | Y | Y | Preliminary | Maximum memory interface clock frequency is capped at 533 MHz when the interface is using 3V I/O bank.
Arria 10 VID | E2 | DDR4 | Quarter Rate | Hard Controller | SODIMM | Quad Rank Only Support in 1 slot quad rank format | Any, | 667 | 1600 | Up to 72 bits | x8 | SSTL-12 Class -- | 8 | NIOS |  | Y | Y | Preliminary | Maximum memory interface clock frequency is capped at 533 MHz when the interface is using 3V I/O bank.
Arria 10 VID | I3 | DDR3L | Quarter Rate | Hard Controller | SODIMM | Quad Rank Only Support in 1 slot quad rank format | Any, | 667 | 1333 | Up to 72 bits | x4/x8 | SSTL 135 Class I/II | 8 | NIOS |  | Y | Y | Preliminary | Maximum memory interface clock frequency is capped at 533 MHz when the interface is using 3V I/O bank.
Arria 10 VID | E3 | DDR3L | Quarter Rate | Hard Controller | SODIMM | Quad Rank Only Support in 1 slot quad rank format | Any, | 667 | 1333 | Up to 72 bits | x4/x8 | SSTL 135 Class I/II | 8 | NIOS |  | Y | Y | Preliminary | Maximum memory interface clock frequency is capped at 533 MHz when the interface is using 3V I/O bank.
Arria 10 VID | I2 | DDR3L | Quarter Rate | Hard Controller | SODIMM | Quad Rank Only Support in 1 slot quad rank format | Any, | 667 | 1333 | Up to 72 bits | x4/x8 | SSTL 135 Class I/II | 8 | NIOS |  | Y | Y | Preliminary | Maximum memory interface clock frequency is capped at 533 MHz when the interface is using 3V I/O bank.
Arria 10 VID | E2 | DDR3L | Quarter Rate | Hard Controller | SODIMM | Quad Rank Only Support in 1 slot quad rank format | Any, | 667 | 1333 | Up to 72 bits | x4/x8 | SSTL 135 Class I/II | 8 | NIOS |  | Y | Y | Preliminary | Maximum memory interface clock frequency is capped at 533 MHz when the interface is using 3V I/O bank.
Arria 10 VID | I3 | DDR3 | Quarter Rate | Hard Controller | SODIMM | Quad Rank Only Support in 1 slot quad rank format | Any, | 667 | 1333 | Up to 72 bits | x4/x8 | SSTL 15 Class I/II | 8 | NIOS |  | Y | Y | Preliminary | Maximum memory interface clock frequency is capped at 533 MHz when the interface is using 3V I/O bank.
Arria 10 VID | E3 | DDR3 | Quarter Rate | Hard Controller | SODIMM | Quad Rank Only Support in 1 slot quad rank format | Any, | 667 | 1333 | Up to 72 bits | x4/x8 | SSTL 15 Class I/II | 8 | NIOS |  | Y | Y | Preliminary | Maximum memory interface clock frequency is capped at 533 MHz when the interface is using 3V I/O bank.
Arria 10 VID | I2 | DDR3 | Quarter Rate | Hard Controller | SODIMM | Quad Rank Only Support in 1 slot quad rank format | Any, | 667 | 1333 | Up to 72 bits | x4/x8 | SSTL 15 Class I/II | 8 | NIOS |  | Y | Y | Preliminary | Maximum memory interface clock frequency is capped at 533 MHz when the interface is using 3V I/O bank.
Arria 10 VID | E2 | DDR3 | Quarter Rate | Hard Controller | SODIMM | Quad Rank Only Support in 1 slot quad rank format | Any, | 667 | 1333 | Up to 72 bits | x4/x8 | SSTL 15 Class I/II | 8 | NIOS |  | Y | Y | Preliminary | Maximum memory interface clock frequency is capped at 533 MHz when the interface is using 3V I/O bank.
Arria 10 VID | I3 | DDR3L | Half Rate | Hard Controller | SODIMM | Quad Rank Only Support in 1 slot quad rank format | Any, | 400 | 1066 | Up to 72 bits | x4/x8 | SSTL 135 Class I/II | 8 | NIOS |  | Y | Y | Preliminary
Arria 10 VID | E3 | DDR3L | Half Rate | Hard Controller | SODIMM | Quad Rank Only Support in 1 slot quad rank format | Any, | 400 | 1066 | Up to 72 bits | x4/x8 | SSTL 135 Class I/II | 8 | NIOS |  | Y | Y | Preliminary
Arria 10 VID | I2 | DDR3L | Half Rate | Hard Controller | SODIMM | Quad Rank Only Support in 1 slot quad rank format | Any, | 467 | 1066 | Up to 72 bits | x4/x8 | SSTL 135 Class I/II | 8 | NIOS |  | Y | Y | Preliminary
Arria 10 VID | E2 | DDR3L | Half Rate | Hard Controller | SODIMM | Quad Rank Only Support in 1 slot quad rank format | Any, | 467 | 1066 | Up to 72 bits | x4/x8 | SSTL 135 Class I/II | 8 | NIOS |  | Y | Y | Preliminary
Arria 10 VID | I3 | DDR3 | Half Rate | Hard Controller | SODIMM | Quad Rank Only Support in 1 slot quad rank format | Any, | 400 | 1066 | Up to 72 bits | x4/x8 | SSTL 15 Class I/II | 8 | NIOS |  | Y | Y | Preliminary
Arria 10 VID | E3 | DDR3 | Half Rate | Hard Controller | SODIMM | Quad Rank Only Support in 1 slot quad rank format | Any, | 400 | 1066 | Up to 72 bits | x4/x8 | SSTL 15 Class I/II | 8 | NIOS |  | Y | Y | Preliminary
Arria 10 VID | I2 | DDR3 | Half Rate | Hard Controller | SODIMM | Quad Rank Only Support in 1 slot quad rank format | Any, | 467 | 1066 | Up to 72 bits | x4/x8 | SSTL 15 Class I/II | 8 | NIOS |  | Y | Y | Preliminary
Arria 10 VID | E2 | DDR3 | Half Rate | Hard Controller | SODIMM | Quad Rank Only Support in 1 slot quad rank format | Any, | 467 | 1066 | Up to 72 bits | x4/x8 | SSTL 15 Class I/II | 8 | NIOS |  | Y | Y | Preliminary
Arria 10 VID | I3 | DDR3L | Quarter Rate | Hard Controller | RDIMM | Quad Rank Only Support in 1 slot quad rank format | Any, | 667 | 1333 | Up to 72 bits | x4/x8 | SSTL 135 Class I/II | 8 | NIOS |  | Y | Y | Preliminary | Maximum memory interface clock frequency is capped at 533 MHz when the interface is using 3V I/O bank.
Arria 10 VID | E3 | DDR3L | Quarter Rate | Hard Controller | RDIMM | Quad Rank Only Support in 1 slot quad rank format | Any, | 667 | 1333 | Up to 72 bits | x4/x8 | SSTL 135 Class I/II | 8 | NIOS |  | Y | Y | Preliminary | Maximum memory interface clock frequency is capped at 533 MHz when the interface is using 3V I/O bank.
Arria 10 VID | I2 | DDR3L | Quarter Rate | Hard Controller | RDIMM | Quad Rank Only Support in 1 slot quad rank format | Any, | 667 | 1333 | Up to 72 bits | x4/x8 | SSTL 135 Class I/II | 8 | NIOS |  | Y | Y | Preliminary | Maximum memory interface clock frequency is capped at 533 MHz when the interface is using 3V I/O bank.
Arria 10 VID | E2 | DDR3L | Quarter Rate | Hard Controller | RDIMM | Quad Rank Only Support in 1 slot quad rank format | Any, | 667 | 1333 | Up to 72 bits | x4/x8 | SSTL 135 Class I/II | 8 | NIOS |  | Y | Y | Preliminary | Maximum memory interface clock frequency is capped at 533 MHz when the interface is using 3V I/O bank.
Arria 10 VID | I3 | DDR3 | Quarter Rate | Hard Controller | RDIMM | Quad Rank Only Support in 1 slot quad rank format | Any, | 667 | 1333 | Up to 72 bits | x4/x8 | SSTL 15 Class I/II | 8 | NIOS |  | Y | Y | Preliminary | Maximum memory interface clock frequency is capped at 533 MHz when the interface is using 3V I/O bank.
Arria 10 VID | E3 | DDR3 | Quarter Rate | Hard Controller | RDIMM | Quad Rank Only Support in 1 slot quad rank format | Any, | 667 | 1333 | Up to 72 bits | x4/x8 | SSTL 15 Class I/II | 8 | NIOS |  | Y | Y | Preliminary | Maximum memory interface clock frequency is capped at 533 MHz when the interface is using 3V I/O bank.
Arria 10 VID | I2 | DDR3 | Quarter Rate | Hard Controller | RDIMM | Quad Rank Only Support in 1 slot quad rank format | Any, | 667 | 1333 | Up to 72 bits | x4/x8 | SSTL 15 Class I/II | 8 | NIOS |  | Y | Y | Preliminary | Maximum memory interface clock frequency is capped at 533 MHz when the interface is using 3V I/O bank.
Arria 10 VID | E2 | DDR3 | Quarter Rate | Hard Controller | RDIMM | Quad Rank Only Support in 1 slot quad rank format | Any, | 667 | 1333 | Up to 72 bits | x4/x8 | SSTL 15 Class I/II | 8 | NIOS |  | Y | Y | Preliminary | Maximum memory interface clock frequency is capped at 533 MHz when the interface is using 3V I/O bank.
Arria 10 VID | I3 | DDR3L | Half Rate | Hard Controller | RDIMM | Quad Rank Only Support in 1 slot quad rank format | Any, | 400 | 1066 | Up to 72 bits | x4/x8 | SSTL 135 Class I/II | 8 | NIOS |  | Y | Y | Preliminary
Arria 10 VID | E3 | DDR3L | Half Rate | Hard Controller | RDIMM | Quad Rank Only Support in 1 slot quad rank format | Any, | 400 | 1066 | Up to 72 bits | x4/x8 | SSTL 135 Class I/II | 8 | NIOS |  | Y | Y | Preliminary
Arria 10 VID | I2 | DDR3L | Half Rate | Hard Controller | RDIMM | Quad Rank Only Support in 1 slot quad rank format | Any, | 467 | 1066 | Up to 72 bits | x4/x8 | SSTL 135 Class I/II | 8 | NIOS |  | Y | Y | Preliminary
Arria 10 VID | E2 | DDR3L | Half Rate | Hard Controller | RDIMM | Quad Rank Only Support in 1 slot quad rank format | Any, | 467 | 1066 | Up to 72 bits | x4/x8 | SSTL 135 Class I/II | 8 | NIOS |  | Y | Y | Preliminary
Arria 10 VID | I3 | DDR3 | Half Rate | Hard Controller | RDIMM | Quad Rank Only Support in 1 slot quad rank format | Any, | 400 | 1066 | Up to 72 bits | x4/x8 | SSTL 15 Class I/II | 8 | NIOS |  | Y | Y | Preliminary
Arria 10 VID | E3 | DDR3 | Half Rate | Hard Controller | RDIMM | Quad Rank Only Support in 1 slot quad rank format | Any, | 400 | 1066 | Up to 72 bits | x4/x8 | SSTL 15 Class I/II | 8 | NIOS |  | Y | Y | Preliminary
Arria 10 VID | I2 | DDR3 | Half Rate | Hard Controller | RDIMM | Quad Rank Only Support in 1 slot quad rank format | Any, | 467 | 1066 | Up to 72 bits | x4/x8 | SSTL 15 Class I/II | 8 | NIOS |  | Y | Y | Preliminary
Arria 10 VID | E2 | DDR3 | Half Rate | Hard Controller | RDIMM | Quad Rank Only Support in 1 slot quad rank format | Any, | 467 | 1066 | Up to 72 bits | x4/x8 | SSTL 15 Class I/II | 8 | NIOS |  | Y | Y | Preliminary
Arria 10 VID | I3 | DDR4 | Quarter Rate | Hard Controller | LRDIMM | Quad Rank Only Support in 1 slot quad rank format | Any, | 800 | 1866 | Up to 72 bits | x4 | SSTL-12 Class -- | 8 | NIOS |  | Y | Y | Preliminary | Maximum memory interface clock frequency is capped at 533 MHz when the interface is using 3V I/O bank.
Arria 10 VID | E3 | DDR4 | Quarter Rate | Hard Controller | LRDIMM | Quad Rank Only Support in 1 slot quad rank format | Any, | 800 | 1866 | Up to 72 bits | x4 | SSTL-12 Class -- | 8 | NIOS |  | Y | Y | Preliminary | Maximum memory interface clock frequency is capped at 533 MHz when the interface is using 3V I/O bank.
Arria 10 VID | I2 | DDR4 | Quarter Rate | Hard Controller | LRDIMM | Quad Rank Only Support in 1 slot quad rank format | Any, | 800 | 1600 | Up to 72 bits | x4 | SSTL-12 Class -- | 8 | NIOS |  | Y | Y | Preliminary | Maximum memory interface clock frequency is capped at 533 MHz when the interface is using 3V I/O bank.
Arria 10 VID | E2 | DDR4 | Quarter Rate | Hard Controller | LRDIMM | Quad Rank Only Support in 1 slot quad rank format | Any, | 800 | 1600 | Up to 72 bits | x4 | SSTL-12 Class -- | 8 | NIOS |  | Y | Y | Preliminary | Maximum memory interface clock frequency is capped at 533 MHz when the interface is using 3V I/O bank.
Arria 10 VID | I3 | DDR4 | Quarter Rate | Hard Controller | UDIMM | null | Any, | 667 | 1600 | Up to 72 bits | x4 | SSTL-12 Class -- | 8 | NIOS |  | Y | Y | Preliminary | Maximum memory interface clock frequency is capped at 533 MHz when the interface is using 3V I/O bank.
Arria 10 VID | I3 | DDR4 | Quarter Rate | Hard Controller | UDIMM | null | Any, | 667 | 1600 | Up to 72 bits | x8 | SSTL-12 Class -- | 8 | NIOS |  | Y | Y | Preliminary | Maximum memory interface clock frequency is capped at 533 MHz when the interface is using 3V I/O bank.
Arria 10 VID | E3 | DDR4 | Quarter Rate | Hard Controller | UDIMM | null | Any, | 667 | 1600 | Up to 72 bits | x4 | SSTL-12 Class -- | 8 | NIOS |  | Y | Y | Preliminary | Maximum memory interface clock frequency is capped at 533 MHz when the interface is using 3V I/O bank.
Arria 10 VID | E3 | DDR4 | Quarter Rate | Hard Controller | UDIMM | null | Any, | 667 | 1600 | Up to 72 bits | x8 | SSTL-12 Class -- | 8 | NIOS |  | Y | Y | Preliminary | Maximum memory interface clock frequency is capped at 533 MHz when the interface is using 3V I/O bank.
Arria 10 VID | I2 | DDR4 | Quarter Rate | Hard Controller | UDIMM | null | Any, | 667 | 1600 | Up to 72 bits | x4 | SSTL-12 Class -- | 8 | NIOS |  | Y | Y | Preliminary | Maximum memory interface clock frequency is capped at 533 MHz when the interface is using 3V I/O bank.
Arria 10 VID | I2 | DDR4 | Quarter Rate | Hard Controller | UDIMM | null | Any, | 667 | 1600 | Up to 72 bits | x8 | SSTL-12 Class -- | 8 | NIOS |  | Y | Y | Preliminary | Maximum memory interface clock frequency is capped at 533 MHz when the interface is using 3V I/O bank.
Arria 10 VID | E2 | DDR4 | Quarter Rate | Hard Controller | UDIMM | null | Any, | 667 | 1600 | Up to 72 bits | x4 | SSTL-12 Class -- | 8 | NIOS |  | Y | Y | Preliminary | Maximum memory interface clock frequency is capped at 533 MHz when the interface is using 3V I/O bank.
Arria 10 VID | E2 | DDR4 | Quarter Rate | Hard Controller | UDIMM | null | Any, | 667 | 1600 | Up to 72 bits | x8 | SSTL-12 Class -- | 8 | NIOS |  | Y | Y | Preliminary | Maximum memory interface clock frequency is capped at 533 MHz when the interface is using 3V I/O bank.
Arria 10 VID | I3 | DDR3L | Quarter Rate | Hard Controller | UDIMM | null | Any, | 667 | 1333 | Up to 72 bits | x4/x8 | SSTL 135 Class I/II | 8 | NIOS |  | Y | Y | Preliminary | Maximum memory interface clock frequency is capped at 533 MHz when the interface is using 3V I/O bank.
Arria 10 VID | E3 | DDR3L | Quarter Rate | Hard Controller | UDIMM | null | Any, | 667 | 1333 | Up to 72 bits | x4/x8 | SSTL 135 Class I/II | 8 | NIOS |  | Y | Y | Preliminary | Maximum memory interface clock frequency is capped at 533 MHz when the interface is using 3V I/O bank.
Arria 10 VID | I2 | DDR3L | Quarter Rate | Hard Controller | UDIMM | null | Any, | 667 | 1333 | Up to 72 bits | x4/x8 | SSTL 135 Class I/II | 8 | NIOS |  | Y | Y | Preliminary | Maximum memory interface clock frequency is capped at 533 MHz when the interface is using 3V I/O bank.
Arria 10 VID | E2 | DDR3L | Quarter Rate | Hard Controller | UDIMM | null | Any, | 667 | 1333 | Up to 72 bits | x4/x8 | SSTL 135 Class I/II | 8 | NIOS |  | Y | Y | Preliminary | Maximum memory interface clock frequency is capped at 533 MHz when the interface is using 3V I/O bank.
Arria 10 VID | I3 | DDR3 | Quarter Rate | Hard Controller | UDIMM | null | Any, | 667 | 1333 | Up to 72 bits | x4/x8 | SSTL 15 Class I/II | 8 | NIOS |  | Y | Y | Preliminary | Maximum memory interface clock frequency is capped at 533 MHz when the interface is using 3V I/O bank.
Arria 10 VID | E3 | DDR3 | Quarter Rate | Hard Controller | UDIMM | null | Any, | 667 | 1333 | Up to 72 bits | x4/x8 | SSTL 15 Class I/II | 8 | NIOS |  | Y | Y | Preliminary | Maximum memory interface clock frequency is capped at 533 MHz when the interface is using 3V I/O bank.
Arria 10 VID | I2 | DDR3 | Quarter Rate | Hard Controller | UDIMM | null | Any, | 667 | 1333 | Up to 72 bits | x4/x8 | SSTL 15 Class I/II | 8 | NIOS |  | Y | Y | Preliminary | Maximum memory interface clock frequency is capped at 533 MHz when the interface is using 3V I/O bank.
Arria 10 VID | E2 | DDR3 | Quarter Rate | Hard Controller | UDIMM | null | Any, | 667 | 1333 | Up to 72 bits | x4/x8 | SSTL 15 Class I/II | 8 | NIOS |  | Y | Y | Preliminary | Maximum memory interface clock frequency is capped at 533 MHz when the interface is using 3V I/O bank.
Arria 10 VID | I3 | DDR3L | Half Rate | Hard Controller | UDIMM | null | Any, | 400 | 1066 | Up to 72 bits | x4/x8 | SSTL 135 Class I/II | 8 | NIOS |  | Y | Y | Preliminary
Arria 10 VID | E3 | DDR3L | Half Rate | Hard Controller | UDIMM | null | Any, | 400 | 1066 | Up to 72 bits | x4/x8 | SSTL 135 Class I/II | 8 | NIOS |  | Y | Y | Preliminary
Arria 10 VID | I2 | DDR3L | Half Rate | Hard Controller | UDIMM | null | Any, | 467 | 1066 | Up to 72 bits | x4/x8 | SSTL 135 Class I/II | 8 | NIOS |  | Y | Y | Preliminary
Arria 10 VID | E2 | DDR3L | Half Rate | Hard Controller | UDIMM | null | Any, | 467 | 1066 | Up to 72 bits | x4/x8 | SSTL 135 Class I/II | 8 | NIOS |  | Y | Y | Preliminary
Arria 10 VID | I3 | DDR3 | Half Rate | Hard Controller | UDIMM | null | Any, | 400 | 1066 | Up to 72 bits | x4/x8 | SSTL 15 Class I/II | 8 | NIOS |  | Y | Y | Preliminary
Arria 10 VID | E3 | DDR3 | Half Rate | Hard Controller | UDIMM | null | Any, | 400 | 1066 | Up to 72 bits | x4/x8 | SSTL 15 Class I/II | 8 | NIOS |  | Y | Y | Preliminary
Arria 10 VID | I2 | DDR3 | Half Rate | Hard Controller | UDIMM | null | Any, | 467 | 1066 | Up to 72 bits | x4/x8 | SSTL 15 Class I/II | 8 | NIOS |  | Y | Y | Preliminary
Arria 10 VID | E2 | DDR3 | Half Rate | Hard Controller | UDIMM | null | Any, | 467 | 1066 | Up to 72 bits | x4/x8 | SSTL 15 Class I/II | 8 | NIOS |  | Y | Y | Preliminary
Arria 10 VID | I3 | DDR3L | Quarter Rate | Hard Controller | SODIMM | null | Any, | 667 | 1333 | Up to 72 bits | x4/x8 | SSTL 135 Class I/II | 8 | NIOS |  | Y | Y | Preliminary | Maximum memory interface clock frequency is capped at 533 MHz when the interface is using 3V I/O bank.
Arria 10 VID | E3 | DDR3L | Quarter Rate | Hard Controller | SODIMM | null | Any, | 667 | 1333 | Up to 72 bits | x4/x8 | SSTL 135 Class I/II | 8 | NIOS |  | Y | Y | Preliminary | Maximum memory interface clock frequency is capped at 533 MHz when the interface is using 3V I/O bank.
Arria 10 VID | I2 | DDR3L | Quarter Rate | Hard Controller | SODIMM | null | Any, | 667 | 1333 | Up to 72 bits | x4/x8 | SSTL 135 Class I/II | 8 | NIOS |  | Y | Y | Preliminary | Maximum memory interface clock frequency is capped at 533 MHz when the interface is using 3V I/O bank.
Arria 10 VID | E2 | DDR3L | Quarter Rate | Hard Controller | SODIMM | null | Any, | 667 | 1333 | Up to 72 bits | x4/x8 | SSTL 135 Class I/II | 8 | NIOS |  | Y | Y | Preliminary | Maximum memory interface clock frequency is capped at 533 MHz when the interface is using 3V I/O bank.
Arria 10 VID | I3 | DDR3 | Quarter Rate | Hard Controller | SODIMM | null | Any, | 667 | 1333 | Up to 72 bits | x4/x8 | SSTL 15 Class I/II | 8 | NIOS |  | Y | Y | Preliminary | Maximum memory interface clock frequency is capped at 533 MHz when the interface is using 3V I/O bank.
Arria 10 VID | E3 | DDR3 | Quarter Rate | Hard Controller | SODIMM | null | Any, | 667 | 1333 | Up to 72 bits | x4/x8 | SSTL 15 Class I/II | 8 | NIOS |  | Y | Y | Preliminary | Maximum memory interface clock frequency is capped at 533 MHz when the interface is using 3V I/O bank.
Arria 10 VID | I2 | DDR3 | Quarter Rate | Hard Controller | SODIMM | null | Any, | 667 | 1333 | Up to 72 bits | x4/x8 | SSTL 15 Class I/II | 8 | NIOS |  | Y | Y | Preliminary | Maximum memory interface clock frequency is capped at 533 MHz when the interface is using 3V I/O bank.
Arria 10 VID | E2 | DDR3 | Quarter Rate | Hard Controller | SODIMM | null | Any, | 667 | 1333 | Up to 72 bits | x4/x8 | SSTL 15 Class I/II | 8 | NIOS |  | Y | Y | Preliminary | Maximum memory interface clock frequency is capped at 533 MHz when the interface is using 3V I/O bank.
Arria 10 VID | I3 | DDR3L | Half Rate | Hard Controller | SODIMM | null | Any, | 400 | 1066 | Up to 72 bits | x4/x8 | SSTL 135 Class I/II | 8 | NIOS |  | Y | Y | Preliminary
Arria 10 VID | E3 | DDR3L | Half Rate | Hard Controller | SODIMM | null | Any, | 400 | 1066 | Up to 72 bits | x4/x8 | SSTL 135 Class I/II | 8 | NIOS |  | Y | Y | Preliminary
Arria 10 VID | I2 | DDR3L | Half Rate | Hard Controller | SODIMM | null | Any, | 467 | 1066 | Up to 72 bits | x4/x8 | SSTL 135 Class I/II | 8 | NIOS |  | Y | Y | Preliminary
Arria 10 VID | E2 | DDR3L | Half Rate | Hard Controller | SODIMM | null | Any, | 467 | 1066 | Up to 72 bits | x4/x8 | SSTL 135 Class I/II | 8 | NIOS |  | Y | Y | Preliminary
Arria 10 VID | I3 | DDR3 | Half Rate | Hard Controller | SODIMM | null | Any, | 400 | 1066 | Up to 72 bits | x4/x8 | SSTL 15 Class I/II | 8 | NIOS |  | Y | Y | Preliminary
Arria 10 VID | E3 | DDR3 | Half Rate | Hard Controller | SODIMM | null | Any, | 400 | 1066 | Up to 72 bits | x4/x8 | SSTL 15 Class I/II | 8 | NIOS |  | Y | Y | Preliminary
Arria 10 VID | I2 | DDR3 | Half Rate | Hard Controller | SODIMM | null | Any, | 467 | 1066 | Up to 72 bits | x4/x8 | SSTL 15 Class I/II | 8 | NIOS |  | Y | Y | Preliminary
Arria 10 VID | E2 | DDR3 | Half Rate | Hard Controller | SODIMM | null | Any, | 467 | 1066 | Up to 72 bits | x4/x8 | SSTL 15 Class I/II | 8 | NIOS |  | Y | Y | Preliminary
Arria 10 VID | I3 | DDR3L | Quarter Rate | Hard Controller | RDIMM | null | Any, | 667 | 1333 | Up to 72 bits | x4/x8 | SSTL 135 Class I/II | 8 | NIOS |  | Y | Y | Preliminary | Maximum memory interface clock frequency is capped at 533 MHz when the interface is using 3V I/O bank.
Arria 10 VID | E3 | DDR3L | Quarter Rate | Hard Controller | RDIMM | null | Any, | 667 | 1333 | Up to 72 bits | x4/x8 | SSTL 135 Class I/II | 8 | NIOS |  | Y | Y | Preliminary | Maximum memory interface clock frequency is capped at 533 MHz when the interface is using 3V I/O bank.
Arria 10 VID | I2 | DDR3L | Quarter Rate | Hard Controller | RDIMM | null | Any, | 667 | 1333 | Up to 72 bits | x4/x8 | SSTL 135 Class I/II | 8 | NIOS |  | Y | Y | Preliminary | Maximum memory interface clock frequency is capped at 533 MHz when the interface is using 3V I/O bank.
Arria 10 VID | E2 | DDR3L | Quarter Rate | Hard Controller | RDIMM | null | Any, | 667 | 1333 | Up to 72 bits | x4/x8 | SSTL 135 Class I/II | 8 | NIOS |  | Y | Y | Preliminary | Maximum memory interface clock frequency is capped at 533 MHz when the interface is using 3V I/O bank.
Arria 10 VID | I3 | DDR3 | Quarter Rate | Hard Controller | RDIMM | null | Any, | 667 | 1333 | Up to 72 bits | x4/x8 | SSTL 15 Class I/II | 8 | NIOS |  | Y | Y | Preliminary | Maximum memory interface clock frequency is capped at 533 MHz when the interface is using 3V I/O bank.
Arria 10 VID | E3 | DDR3 | Quarter Rate | Hard Controller | RDIMM | null | Any, | 667 | 1333 | Up to 72 bits | x4/x8 | SSTL 15 Class I/II | 8 | NIOS |  | Y | Y | Preliminary | Maximum memory interface clock frequency is capped at 533 MHz when the interface is using 3V I/O bank.
Arria 10 VID | I2 | DDR3 | Quarter Rate | Hard Controller | RDIMM | null | Any, | 667 | 1333 | Up to 72 bits | x4/x8 | SSTL 15 Class I/II | 8 | NIOS |  | Y | Y | Preliminary | Maximum memory interface clock frequency is capped at 533 MHz when the interface is using 3V I/O bank.
Arria 10 VID | E2 | DDR3 | Quarter Rate | Hard Controller | RDIMM | null | Any, | 667 | 1333 | Up to 72 bits | x4/x8 | SSTL 15 Class I/II | 8 | NIOS |  | Y | Y | Preliminary | Maximum memory interface clock frequency is capped at 533 MHz when the interface is using 3V I/O bank.
Arria 10 VID | I3 | DDR3L | Half Rate | Hard Controller | RDIMM | null | Any, | 400 | 1066 | Up to 72 bits | x4/x8 | SSTL 135 Class I/II | 8 | NIOS |  | Y | Y | Preliminary
Arria 10 VID | E3 | DDR3L | Half Rate | Hard Controller | RDIMM | null | Any, | 400 | 1066 | Up to 72 bits | x4/x8 | SSTL 135 Class I/II | 8 | NIOS |  | Y | Y | Preliminary
Arria 10 VID | I2 | DDR3L | Half Rate | Hard Controller | RDIMM | null | Any, | 467 | 1066 | Up to 72 bits | x4/x8 | SSTL 135 Class I/II | 8 | NIOS |  | Y | Y | Preliminary
Arria 10 VID | E2 | DDR3L | Half Rate | Hard Controller | RDIMM | null | Any, | 467 | 1066 | Up to 72 bits | x4/x8 | SSTL 135 Class I/II | 8 | NIOS |  | Y | Y | Preliminary
Arria 10 VID | I3 | DDR3 | Half Rate | Hard Controller | RDIMM | null | Any, | 400 | 1066 | Up to 72 bits | x4/x8 | SSTL 15 Class I/II | 8 | NIOS |  | Y | Y | Preliminary
Arria 10 VID | E3 | DDR3 | Half Rate | Hard Controller | RDIMM | null | Any, | 400 | 1066 | Up to 72 bits | x4/x8 | SSTL 15 Class I/II | 8 | NIOS |  | Y | Y | Preliminary
Arria 10 VID | I2 | DDR3 | Half Rate | Hard Controller | RDIMM | null | Any, | 467 | 1066 | Up to 72 bits | x4/x8 | SSTL 15 Class I/II | 8 | NIOS |  | Y | Y | Preliminary
Arria 10 VID | E2 | DDR3 | Half Rate | Hard Controller | RDIMM | null | Any, | 467 | 1066 | Up to 72 bits | x4/x8 | SSTL 15 Class I/II | 8 | NIOS |  | Y | Y | Preliminary
Arria 10 VID | I3 | DDR3L | Quarter Rate | Hard Controller | Ping Pong PHY | null | Any, | 667 | 1333 | Up to 72 bits | x4/x8 | SSTL 135 Class I/II | 8 | NIOS |  | Y | Y | Preliminary | Maximum memory interface clock frequency is capped at 533 MHz when the interface is using 3V I/O bank.
Arria 10 VID | E3 | DDR3L | Quarter Rate | Hard Controller | Ping Pong PHY | null | Any, | 667 | 1333 | Up to 72 bits | x4/x8 | SSTL 135 Class I/II | 8 | NIOS |  | Y | Y | Preliminary | Maximum memory interface clock frequency is capped at 533 MHz when the interface is using 3V I/O bank.
Arria 10 VID | I2 | DDR3L | Quarter Rate | Hard Controller | Ping Pong PHY | null | Any, | 667 | 1333 | Up to 72 bits | x4/x8 | SSTL 135 Class I/II | 8 | NIOS |  | Y | Y | Preliminary | Maximum memory interface clock frequency is capped at 533 MHz when the interface is using 3V I/O bank.
Arria 10 VID | E2 | DDR3L | Quarter Rate | Hard Controller | Ping Pong PHY | null | Any, | 667 | 1333 | Up to 72 bits | x4/x8 | SSTL 135 Class I/II | 8 | NIOS |  | Y | Y | Preliminary | Maximum memory interface clock frequency is capped at 533 MHz when the interface is using 3V I/O bank.
Arria 10 VID | I3 | DDR3 | Quarter Rate | Hard Controller | Ping Pong PHY | null | Any, | 667 | 1333 | Up to 72 bits | x4/x8 | SSTL 15 Class I/II | 8 | NIOS |  | Y | Y | Preliminary | Maximum memory interface clock frequency is capped at 533 MHz when the interface is using 3V I/O bank.
Arria 10 VID | E3 | DDR3 | Quarter Rate | Hard Controller | Ping Pong PHY | null | Any, | 667 | 1333 | Up to 72 bits | x4/x8 | SSTL 15 Class I/II | 8 | NIOS |  | Y | Y | Preliminary | Maximum memory interface clock frequency is capped at 533 MHz when the interface is using 3V I/O bank.
Arria 10 VID | I2 | DDR3 | Quarter Rate | Hard Controller | Ping Pong PHY | null | Any, | 667 | 1333 | Up to 72 bits | x4/x8 | SSTL 15 Class I/II | 8 | NIOS |  | Y | Y | Preliminary | Maximum memory interface clock frequency is capped at 533 MHz when the interface is using 3V I/O bank.
Arria 10 VID | E2 | DDR3 | Quarter Rate | Hard Controller | Ping Pong PHY | null | Any, | 667 | 1333 | Up to 72 bits | x4/x8 | SSTL 15 Class I/II | 8 | NIOS |  | Y | Y | Preliminary | Maximum memory interface clock frequency is capped at 533 MHz when the interface is using 3V I/O bank.
Arria 10 VID | I3 | DDR3L | Half Rate | Hard Controller | Ping Pong PHY | null | Any, | 400 | 1066 | Up to 72 bits | x4/x8 | SSTL 135 Class I/II | 8 | NIOS |  | Y | Y | Preliminary
Arria 10 VID | E3 | DDR3L | Half Rate | Hard Controller | Ping Pong PHY | null | Any, | 400 | 1066 | Up to 72 bits | x4/x8 | SSTL 135 Class I/II | 8 | NIOS |  | Y | Y | Preliminary
Arria 10 VID | I2 | DDR3L | Half Rate | Hard Controller | Ping Pong PHY | null | Any, | 467 | 1066 | Up to 72 bits | x4/x8 | SSTL 135 Class I/II | 8 | NIOS |  | Y | Y | Preliminary
Arria 10 VID | E2 | DDR3L | Half Rate | Hard Controller | Ping Pong PHY | null | Any, | 467 | 1066 | Up to 72 bits | x4/x8 | SSTL 135 Class I/II | 8 | NIOS |  | Y | Y | Preliminary
Arria 10 VID | I3 | DDR3 | Half Rate | Hard Controller | Ping Pong PHY | null | Any, | 400 | 1066 | Up to 72 bits | x4/x8 | SSTL 15 Class I/II | 8 | NIOS |  | Y | Y | Preliminary
Arria 10 VID | E3 | DDR3 | Half Rate | Hard Controller | Ping Pong PHY | null | Any, | 400 | 1066 | Up to 72 bits | x4/x8 | SSTL 15 Class I/II | 8 | NIOS |  | Y | Y | Preliminary
Arria 10 VID | I2 | DDR3 | Half Rate | Hard Controller | Ping Pong PHY | null | Any, | 467 | 1066 | Up to 72 bits | x4/x8 | SSTL 15 Class I/II | 8 | NIOS |  | Y | Y | Preliminary
Arria 10 VID | E2 | DDR3 | Half Rate | Hard Controller | Ping Pong PHY | null | Any, | 467 | 1066 | Up to 72 bits | x4/x8 | SSTL 15 Class I/II | 8 | NIOS |  | Y | Y | Preliminary
Arria 10 VID | I3 | DDR4 | Quarter Rate | Hard Controller | UDIMM | Dual Rank Only Support in 1 slot dual rank format | Any, | 667 | 1600 | Up to 72 bits | x4 | SSTL-12 Class -- | 8 | NIOS |  | Y | Y | Preliminary | Maximum memory interface clock frequency is capped at 533 MHz when the interface is using 3V I/O bank.
Arria 10 VID | I3 | DDR4 | Quarter Rate | Hard Controller | UDIMM | Dual Rank Only Support in 1 slot dual rank format | Any, | 667 | 1600 | Up to 72 bits | x8 | SSTL-12 Class -- | 8 | NIOS |  | Y | Y | Preliminary | Maximum memory interface clock frequency is capped at 533 MHz when the interface is using 3V I/O bank.
Arria 10 VID | E3 | DDR4 | Quarter Rate | Hard Controller | UDIMM | Dual Rank Only Support in 1 slot dual rank format | Any, | 667 | 1600 | Up to 72 bits | x4 | SSTL-12 Class -- | 8 | NIOS |  | Y | Y | Preliminary | Maximum memory interface clock frequency is capped at 533 MHz when the interface is using 3V I/O bank.
Arria 10 VID | E3 | DDR4 | Quarter Rate | Hard Controller | UDIMM | Dual Rank Only Support in 1 slot dual rank format | Any, | 667 | 1600 | Up to 72 bits | x8 | SSTL-12 Class -- | 8 | NIOS |  | Y | Y | Preliminary | Maximum memory interface clock frequency is capped at 533 MHz when the interface is using 3V I/O bank.
Arria 10 VID | I2 | DDR4 | Quarter Rate | Hard Controller | UDIMM | Dual Rank Only Support in 1 slot dual rank format | Any, | 800 | 1866 | Up to 72 bits | x4 | SSTL-12 Class -- | 8 | NIOS |  | Y | Y | Preliminary | Maximum memory interface clock frequency is capped at 533 MHz when the interface is using 3V I/O bank.
Arria 10 VID | I2 | DDR4 | Quarter Rate | Hard Controller | UDIMM | Dual Rank Only Support in 1 slot dual rank format | Any, | 800 | 1600 | Up to 72 bits | x8 | SSTL-12 Class -- | 8 | NIOS |  | Y | Y | Preliminary | Maximum memory interface clock frequency is capped at 533 MHz when the interface is using 3V I/O bank.
Arria 10 VID | E2 | DDR4 | Quarter Rate | Hard Controller | UDIMM | Dual Rank Only Support in 1 slot dual rank format | Any, | 800 | 1866 | Up to 72 bits | x4 | SSTL-12 Class -- | 8 | NIOS |  | Y | Y | Preliminary | Maximum memory interface clock frequency is capped at 533 MHz when the interface is using 3V I/O bank.
Arria 10 VID | E2 | DDR4 | Quarter Rate | Hard Controller | UDIMM | Dual Rank Only Support in 1 slot dual rank format | Any, | 800 | 1600 | Up to 72 bits | x8 | SSTL-12 Class -- | 8 | NIOS |  | Y | Y | Preliminary | Maximum memory interface clock frequency is capped at 533 MHz when the interface is using 3V I/O bank.
Arria 10 VID | I3 | DDR3L | Quarter Rate | Hard Controller | UDIMM | Dual Rank Only Support in 1 slot dual rank format | Any, | 800 | 1600 | Up to 72 bits | x4/x8 | SSTL 135 Class I/II | 8 | NIOS |  | Y | Y | Preliminary | Maximum memory interface clock frequency is capped at 533 MHz when the interface is using 3V I/O bank.
Arria 10 VID | E3 | DDR3L | Quarter Rate | Hard Controller | UDIMM | Dual Rank Only Support in 1 slot dual rank format | Any, | 800 | 1600 | Up to 72 bits | x4/x8 | SSTL 135 Class I/II | 8 | NIOS |  | Y | Y | Preliminary | Maximum memory interface clock frequency is capped at 533 MHz when the interface is using 3V I/O bank.
Arria 10 VID | I2 | DDR3L | Quarter Rate | Hard Controller | UDIMM | Dual Rank Only Support in 1 slot dual rank format | Any, | 800 | 1600 | Up to 72 bits | x4/x8 | SSTL 135 Class I/II | 8 | NIOS |  | Y | Y | Preliminary | Maximum memory interface clock frequency is capped at 533 MHz when the interface is using 3V I/O bank.
Arria 10 VID | E2 | DDR3L | Quarter Rate | Hard Controller | UDIMM | Dual Rank Only Support in 1 slot dual rank format | Any, | 800 | 1600 | Up to 72 bits | x4/x8 | SSTL 135 Class I/II | 8 | NIOS |  | Y | Y | Preliminary | Maximum memory interface clock frequency is capped at 533 MHz when the interface is using 3V I/O bank.
Arria 10 VID | I3 | DDR3 | Quarter Rate | Hard Controller | UDIMM | Dual Rank Only Support in 1 slot dual rank format | Any, | 800 | 1600 | Up to 72 bits | x4/x8 | SSTL 15 Class I/II | 8 | NIOS |  | Y | Y | Preliminary | Maximum memory interface clock frequency is capped at 533 MHz when the interface is using 3V I/O bank.
Arria 10 VID | E3 | DDR3 | Quarter Rate | Hard Controller | UDIMM | Dual Rank Only Support in 1 slot dual rank format | Any, | 800 | 1600 | Up to 72 bits | x4/x8 | SSTL 15 Class I/II | 8 | NIOS |  | Y | Y | Preliminary | Maximum memory interface clock frequency is capped at 533 MHz when the interface is using 3V I/O bank.
Arria 10 VID | I2 | DDR3 | Quarter Rate | Hard Controller | UDIMM | Dual Rank Only Support in 1 slot dual rank format | Any, | 800 | 1600 | Up to 72 bits | x4/x8 | SSTL 15 Class I/II | 8 | NIOS |  | Y | Y | Preliminary | Maximum memory interface clock frequency is capped at 533 MHz when the interface is using 3V I/O bank.
Arria 10 VID | E2 | DDR3 | Quarter Rate | Hard Controller | UDIMM | Dual Rank Only Support in 1 slot dual rank format | Any, | 800 | 1600 | Up to 72 bits | x4/x8 | SSTL 15 Class I/II | 8 | NIOS |  | Y | Y | Preliminary | Maximum memory interface clock frequency is capped at 533 MHz when the interface is using 3V I/O bank.
Arria 10 VID | I3 | DDR3L | Half Rate | Hard Controller | UDIMM | Dual Rank Only Support in 1 slot dual rank format | Any, | 400 | 1066 | Up to 72 bits | x4/x8 | SSTL 135 Class I/II | 8 | NIOS |  | Y | Y | Preliminary
Arria 10 VID | E3 | DDR3L | Half Rate | Hard Controller | UDIMM | Dual Rank Only Support in 1 slot dual rank format | Any, | 400 | 1066 | Up to 72 bits | x4/x8 | SSTL 135 Class I/II | 8 | NIOS |  | Y | Y | Preliminary
Arria 10 VID | I2 | DDR3L | Half Rate | Hard Controller | UDIMM | Dual Rank Only Support in 1 slot dual rank format | Any, | 467 | 1066 | Up to 72 bits | x4/x8 | SSTL 135 Class I/II | 8 | NIOS |  | Y | Y | Preliminary
Arria 10 VID | E2 | DDR3L | Half Rate | Hard Controller | UDIMM | Dual Rank Only Support in 1 slot dual rank format | Any, | 467 | 1066 | Up to 72 bits | x4/x8 | SSTL 135 Class I/II | 8 | NIOS |  | Y | Y | Preliminary
Arria 10 VID | I3 | DDR3 | Half Rate | Hard Controller | UDIMM | Dual Rank Only Support in 1 slot dual rank format | Any, | 400 | 1066 | Up to 72 bits | x4/x8 | SSTL 15 Class I/II | 8 | NIOS |  | Y | Y | Preliminary
Arria 10 VID | E3 | DDR3 | Half Rate | Hard Controller | UDIMM | Dual Rank Only Support in 1 slot dual rank format | Any, | 400 | 1066 | Up to 72 bits | x4/x8 | SSTL 15 Class I/II | 8 | NIOS |  | Y | Y | Preliminary
Arria 10 VID | I2 | DDR3 | Half Rate | Hard Controller | UDIMM | Dual Rank Only Support in 1 slot dual rank format | Any, | 467 | 1066 | Up to 72 bits | x4/x8 | SSTL 15 Class I/II | 8 | NIOS |  | Y | Y | Preliminary
Arria 10 VID | E2 | DDR3 | Half Rate | Hard Controller | UDIMM | Dual Rank Only Support in 1 slot dual rank format | Any, | 467 | 1066 | Up to 72 bits | x4/x8 | SSTL 15 Class I/II | 8 | NIOS |  | Y | Y | Preliminary
Arria 10 VID | I3 | DDR4 | Quarter Rate | Hard Controller | SODIMM | Dual Rank Only Support in 1 slot dual rank format | Any, | 667 | 1600 | Up to 72 bits | x4 | SSTL-12 Class -- | 8 | NIOS |  | Y | Y | Preliminary | Maximum memory interface clock frequency is capped at 533 MHz when the interface is using 3V I/O bank.
Arria 10 VID | I3 | DDR4 | Quarter Rate | Hard Controller | SODIMM | Dual Rank Only Support in 1 slot dual rank format | Any, | 667 | 1600 | Up to 72 bits | x8 | SSTL-12 Class -- | 8 | NIOS |  | Y | Y | Preliminary | Maximum memory interface clock frequency is capped at 533 MHz when the interface is using 3V I/O bank.
Arria 10 VID | E3 | DDR4 | Quarter Rate | Hard Controller | SODIMM | Dual Rank Only Support in 1 slot dual rank format | Any, | 667 | 1600 | Up to 72 bits | x4 | SSTL-12 Class -- | 8 | NIOS |  | Y | Y | Preliminary | Maximum memory interface clock frequency is capped at 533 MHz when the interface is using 3V I/O bank.
Arria 10 VID | E3 | DDR4 | Quarter Rate | Hard Controller | SODIMM | Dual Rank Only Support in 1 slot dual rank format | Any, | 667 | 1600 | Up to 72 bits | x8 | SSTL-12 Class -- | 8 | NIOS |  | Y | Y | Preliminary | Maximum memory interface clock frequency is capped at 533 MHz when the interface is using 3V I/O bank.
Arria 10 VID | I2 | DDR4 | Quarter Rate | Hard Controller | SODIMM | Dual Rank Only Support in 1 slot dual rank format | Any, | 800 | 1866 | Up to 72 bits | x4 | SSTL-12 Class -- | 8 | NIOS |  | Y | Y | Preliminary | Maximum memory interface clock frequency is capped at 533 MHz when the interface is using 3V I/O bank.
Arria 10 VID | I2 | DDR4 | Quarter Rate | Hard Controller | SODIMM | Dual Rank Only Support in 1 slot dual rank format | Any, | 800 | 1600 | Up to 72 bits | x8 | SSTL-12 Class -- | 8 | NIOS |  | Y | Y | Preliminary | Maximum memory interface clock frequency is capped at 533 MHz when the interface is using 3V I/O bank.
Arria 10 VID | E2 | DDR4 | Quarter Rate | Hard Controller | SODIMM | Dual Rank Only Support in 1 slot dual rank format | Any, | 800 | 1866 | Up to 72 bits | x4 | SSTL-12 Class -- | 8 | NIOS |  | Y | Y | Preliminary | Maximum memory interface clock frequency is capped at 533 MHz when the interface is using 3V I/O bank.
Arria 10 VID | E2 | DDR4 | Quarter Rate | Hard Controller | SODIMM | Dual Rank Only Support in 1 slot dual rank format | Any, | 800 | 1600 | Up to 72 bits | x8 | SSTL-12 Class -- | 8 | NIOS |  | Y | Y | Preliminary | Maximum memory interface clock frequency is capped at 533 MHz when the interface is using 3V I/O bank.
Arria 10 VID | I3 | DDR3L | Quarter Rate | Hard Controller | SODIMM | Dual Rank Only Support in 1 slot dual rank format | Any, | 800 | 1600 | Up to 72 bits | x4/x8 | SSTL 135 Class I/II | 8 | NIOS |  | Y | Y | Preliminary | Maximum memory interface clock frequency is capped at 533 MHz when the interface is using 3V I/O bank.
Arria 10 VID | E3 | DDR3L | Quarter Rate | Hard Controller | SODIMM | Dual Rank Only Support in 1 slot dual rank format | Any, | 800 | 1600 | Up to 72 bits | x4/x8 | SSTL 135 Class I/II | 8 | NIOS |  | Y | Y | Preliminary | Maximum memory interface clock frequency is capped at 533 MHz when the interface is using 3V I/O bank.
Arria 10 VID | I2 | DDR3L | Quarter Rate | Hard Controller | SODIMM | Dual Rank Only Support in 1 slot dual rank format | Any, | 800 | 1600 | Up to 72 bits | x4/x8 | SSTL 135 Class I/II | 8 | NIOS |  | Y | Y | Preliminary | Maximum memory interface clock frequency is capped at 533 MHz when the interface is using 3V I/O bank.
Arria 10 VID | E2 | DDR3L | Quarter Rate | Hard Controller | SODIMM | Dual Rank Only Support in 1 slot dual rank format | Any, | 800 | 1600 | Up to 72 bits | x4/x8 | SSTL 135 Class I/II | 8 | NIOS |  | Y | Y | Preliminary | Maximum memory interface clock frequency is capped at 533 MHz when the interface is using 3V I/O bank.
Arria 10 VID | I3 | DDR3 | Quarter Rate | Hard Controller | SODIMM | Dual Rank Only Support in 1 slot dual rank format | Any, | 800 | 1600 | Up to 72 bits | x4/x8 | SSTL 15 Class I/II | 8 | NIOS |  | Y | Y | Preliminary | Maximum memory interface clock frequency is capped at 533 MHz when the interface is using 3V I/O bank.
Arria 10 VID | E3 | DDR3 | Quarter Rate | Hard Controller | SODIMM | Dual Rank Only Support in 1 slot dual rank format | Any, | 800 | 1600 | Up to 72 bits | x4/x8 | SSTL 15 Class I/II | 8 | NIOS |  | Y | Y | Preliminary | Maximum memory interface clock frequency is capped at 533 MHz when the interface is using 3V I/O bank.
Arria 10 VID | I2 | DDR3 | Quarter Rate | Hard Controller | SODIMM | Dual Rank Only Support in 1 slot dual rank format | Any, | 800 | 1600 | Up to 72 bits | x4/x8 | SSTL 15 Class I/II | 8 | NIOS |  | Y | Y | Preliminary | Maximum memory interface clock frequency is capped at 533 MHz when the interface is using 3V I/O bank.
Arria 10 VID | E2 | DDR3 | Quarter Rate | Hard Controller | SODIMM | Dual Rank Only Support in 1 slot dual rank format | Any, | 800 | 1600 | Up to 72 bits | x4/x8 | SSTL 15 Class I/II | 8 | NIOS |  | Y | Y | Preliminary | Maximum memory interface clock frequency is capped at 533 MHz when the interface is using 3V I/O bank.
Arria 10 VID | I3 | DDR3L | Half Rate | Hard Controller | SODIMM | Dual Rank Only Support in 1 slot dual rank format | Any, | 400 | 1066 | Up to 72 bits | x4/x8 | SSTL 135 Class I/II | 8 | NIOS |  | Y | Y | Preliminary
Arria 10 VID | E3 | DDR3L | Half Rate | Hard Controller | SODIMM | Dual Rank Only Support in 1 slot dual rank format | Any, | 400 | 1066 | Up to 72 bits | x4/x8 | SSTL 135 Class I/II | 8 | NIOS |  | Y | Y | Preliminary
Arria 10 VID | I2 | DDR3L | Half Rate | Hard Controller | SODIMM | Dual Rank Only Support in 1 slot dual rank format | Any, | 467 | 1066 | Up to 72 bits | x4/x8 | SSTL 135 Class I/II | 8 | NIOS |  | Y | Y | Preliminary
Arria 10 VID | E2 | DDR3L | Half Rate | Hard Controller | SODIMM | Dual Rank Only Support in 1 slot dual rank format | Any, | 467 | 1066 | Up to 72 bits | x4/x8 | SSTL 135 Class I/II | 8 | NIOS |  | Y | Y | Preliminary
Arria 10 VID | I3 | DDR3 | Half Rate | Hard Controller | SODIMM | Dual Rank Only Support in 1 slot dual rank format | Any, | 400 | 1066 | Up to 72 bits | x4/x8 | SSTL 15 Class I/II | 8 | NIOS |  | Y | Y | Preliminary
Arria 10 VID | E3 | DDR3 | Half Rate | Hard Controller | SODIMM | Dual Rank Only Support in 1 slot dual rank format | Any, | 400 | 1066 | Up to 72 bits | x4/x8 | SSTL 15 Class I/II | 8 | NIOS |  | Y | Y | Preliminary
Arria 10 VID | I2 | DDR3 | Half Rate | Hard Controller | SODIMM | Dual Rank Only Support in 1 slot dual rank format | Any, | 467 | 1066 | Up to 72 bits | x4/x8 | SSTL 15 Class I/II | 8 | NIOS |  | Y | Y | Preliminary
Arria 10 VID | E2 | DDR3 | Half Rate | Hard Controller | SODIMM | Dual Rank Only Support in 1 slot dual rank format | Any, | 467 | 1066 | Up to 72 bits | x4/x8 | SSTL 15 Class I/II | 8 | NIOS |  | Y | Y | Preliminary
Arria 10 VID | I3 | DDR4 | Quarter Rate | Hard Controller | RDIMM | Dual Rank Only Support in 1 slot dual rank format | Any, | 667 | 1600 | Up to 72 bits | x4 | SSTL-12 Class -- | 8 | NIOS |  | Y | Y | Preliminary | Maximum memory interface clock frequency is capped at 533 MHz when the interface is using 3V I/O bank.
Arria 10 VID | E3 | DDR4 | Quarter Rate | Hard Controller | RDIMM | Dual Rank Only Support in 1 slot dual rank format | Any, | 667 | 1600 | Up to 72 bits | x4 | SSTL-12 Class -- | 8 | NIOS |  | Y | Y | Preliminary | Maximum memory interface clock frequency is capped at 533 MHz when the interface is using 3V I/O bank.
Arria 10 VID | I2 | DDR4 | Quarter Rate | Hard Controller | RDIMM | Dual Rank Only Support in 1 slot dual rank format | Any, | 800 | 1866 | Up to 72 bits | x4 | SSTL-12 Class -- | 8 | NIOS |  | Y | Y | Preliminary | Maximum memory interface clock frequency is capped at 533 MHz when the interface is using 3V I/O bank.
Arria 10 VID | E2 | DDR4 | Quarter Rate | Hard Controller | RDIMM | Dual Rank Only Support in 1 slot dual rank format | Any, | 800 | 1866 | Up to 72 bits | x4 | SSTL-12 Class -- | 8 | NIOS |  | Y | Y | Preliminary | Maximum memory interface clock frequency is capped at 533 MHz when the interface is using 3V I/O bank.
Arria 10 VID | I3 | DDR3L | Quarter Rate | Hard Controller | RDIMM | Dual Rank Only Support in 1 slot dual rank format | Any, | 800 | 1600 | Up to 72 bits | x4/x8 | SSTL 135 Class I/II | 8 | NIOS |  | Y | Y | Preliminary | Maximum memory interface clock frequency is capped at 533 MHz when the interface is using 3V I/O bank.
Arria 10 VID | E3 | DDR3L | Quarter Rate | Hard Controller | RDIMM | Dual Rank Only Support in 1 slot dual rank format | Any, | 800 | 1600 | Up to 72 bits | x4/x8 | SSTL 135 Class I/II | 8 | NIOS |  | Y | Y | Preliminary | Maximum memory interface clock frequency is capped at 533 MHz when the interface is using 3V I/O bank.
Arria 10 VID | I2 | DDR3L | Quarter Rate | Hard Controller | RDIMM | Dual Rank Only Support in 1 slot dual rank format | Any, | 800 | 1600 | Up to 72 bits | x4/x8 | SSTL 135 Class I/II | 8 | NIOS |  | Y | Y | Preliminary | Maximum memory interface clock frequency is capped at 533 MHz when the interface is using 3V I/O bank.
Arria 10 VID | E2 | DDR3L | Quarter Rate | Hard Controller | RDIMM | Dual Rank Only Support in 1 slot dual rank format | Any, | 800 | 1600 | Up to 72 bits | x4/x8 | SSTL 135 Class I/II | 8 | NIOS |  | Y | Y | Preliminary | Maximum memory interface clock frequency is capped at 533 MHz when the interface is using 3V I/O bank.
Arria 10 VID | I3 | DDR3 | Quarter Rate | Hard Controller | RDIMM | Dual Rank Only Support in 1 slot dual rank format | Any, | 800 | 1600 | Up to 72 bits | x4/x8 | SSTL 15 Class I/II | 8 | NIOS |  | Y | Y | Preliminary | Maximum memory interface clock frequency is capped at 533 MHz when the interface is using 3V I/O bank.
Arria 10 VID | E3 | DDR3 | Quarter Rate | Hard Controller | RDIMM | Dual Rank Only Support in 1 slot dual rank format | Any, | 800 | 1600 | Up to 72 bits | x4/x8 | SSTL 15 Class I/II | 8 | NIOS |  | Y | Y | Preliminary | Maximum memory interface clock frequency is capped at 533 MHz when the interface is using 3V I/O bank.
Arria 10 VID | I2 | DDR3 | Quarter Rate | Hard Controller | RDIMM | Dual Rank Only Support in 1 slot dual rank format | Any, | 800 | 1600 | Up to 72 bits | x4/x8 | SSTL 15 Class I/II | 8 | NIOS |  | Y | Y | Preliminary | Maximum memory interface clock frequency is capped at 533 MHz when the interface is using 3V I/O bank.
Arria 10 VID | E2 | DDR3 | Quarter Rate | Hard Controller | RDIMM | Dual Rank Only Support in 1 slot dual rank format | Any, | 800 | 1600 | Up to 72 bits | x4/x8 | SSTL 15 Class I/II | 8 | NIOS |  | Y | Y | Preliminary | Maximum memory interface clock frequency is capped at 533 MHz when the interface is using 3V I/O bank.
Arria 10 VID | I3 | DDR3L | Half Rate | Hard Controller | RDIMM | Dual Rank Only Support in 1 slot dual rank format | Any, | 400 | 1066 | Up to 72 bits | x4/x8 | SSTL 135 Class I/II | 8 | NIOS |  | Y | Y | Preliminary
Arria 10 VID | E3 | DDR3L | Half Rate | Hard Controller | RDIMM | Dual Rank Only Support in 1 slot dual rank format | Any, | 400 | 1066 | Up to 72 bits | x4/x8 | SSTL 135 Class I/II | 8 | NIOS |  | Y | Y | Preliminary
Arria 10 VID | I2 | DDR3L | Half Rate | Hard Controller | RDIMM | Dual Rank Only Support in 1 slot dual rank format | Any, | 467 | 1066 | Up to 72 bits | x4/x8 | SSTL 135 Class I/II | 8 | NIOS |  | Y | Y | Preliminary
Arria 10 VID | E2 | DDR3L | Half Rate | Hard Controller | RDIMM | Dual Rank Only Support in 1 slot dual rank format | Any, | 467 | 1066 | Up to 72 bits | x4/x8 | SSTL 135 Class I/II | 8 | NIOS |  | Y | Y | Preliminary
Arria 10 VID | I3 | DDR3 | Half Rate | Hard Controller | RDIMM | Dual Rank Only Support in 1 slot dual rank format | Any, | 400 | 1066 | Up to 72 bits | x4/x8 | SSTL 15 Class I/II | 8 | NIOS |  | Y | Y | Preliminary
Arria 10 VID | E3 | DDR3 | Half Rate | Hard Controller | RDIMM | Dual Rank Only Support in 1 slot dual rank format | Any, | 400 | 1066 | Up to 72 bits | x4/x8 | SSTL 15 Class I/II | 8 | NIOS |  | Y | Y | Preliminary
Arria 10 VID | I2 | DDR3 | Half Rate | Hard Controller | RDIMM | Dual Rank Only Support in 1 slot dual rank format | Any, | 467 | 1066 | Up to 72 bits | x4/x8 | SSTL 15 Class I/II | 8 | NIOS |  | Y | Y | Preliminary
Arria 10 VID | E2 | DDR3 | Half Rate | Hard Controller | RDIMM | Dual Rank Only Support in 1 slot dual rank format | Any, | 467 | 1066 | Up to 72 bits | x4/x8 | SSTL 15 Class I/II | 8 | NIOS |  | Y | Y | Preliminary
Arria 10 VID | I3 | DDR4 | Quarter Rate | Hard Controller | Ping Pong PHY | Dual Rank Only Support in 1 slot dual rank format | Any, | 667 | 1600 | Up to 72 bits | x8 | SSTL-12 Class -- | 8 | NIOS |  | Y | Y | Preliminary | Maximum memory interface clock frequency is capped at 533 MHz when the interface is using 3V I/O bank.
Arria 10 VID | I3 | DDR4 | Quarter Rate | Hard Controller | Ping Pong PHY | Dual Rank Only Support in 1 slot dual rank format | Any, | 667 | 1600 | Up to 72 bits | x4 | SSTL-12 Class -- | 8 | NIOS |  | Y | Y | Preliminary | Maximum memory interface clock frequency is capped at 533 MHz when the interface is using 3V I/O bank.
Arria 10 VID | E3 | DDR4 | Quarter Rate | Hard Controller | Ping Pong PHY | Dual Rank Only Support in 1 slot dual rank format | Any, | 667 | 1600 | Up to 72 bits | x8 | SSTL-12 Class -- | 8 | NIOS |  | Y | Y | Preliminary | Maximum memory interface clock frequency is capped at 533 MHz when the interface is using 3V I/O bank.
Arria 10 VID | E3 | DDR4 | Quarter Rate | Hard Controller | Ping Pong PHY | Dual Rank Only Support in 1 slot dual rank format | Any, | 667 | 1600 | Up to 72 bits | x4 | SSTL-12 Class -- | 8 | NIOS |  | Y | Y | Preliminary | Maximum memory interface clock frequency is capped at 533 MHz when the interface is using 3V I/O bank.
Arria 10 VID | I2 | DDR4 | Quarter Rate | Hard Controller | Ping Pong PHY | Dual Rank Only Support in 1 slot dual rank format | Any, | 800 | 1600 | Up to 72 bits | x8 | SSTL-12 Class -- | 8 | NIOS |  | Y | Y | Preliminary | Maximum memory interface clock frequency is capped at 533 MHz when the interface is using 3V I/O bank.
Arria 10 VID | I2 | DDR4 | Quarter Rate | Hard Controller | Ping Pong PHY | Dual Rank Only Support in 1 slot dual rank format | Any, | 800 | 1866 | Up to 72 bits | x4 | SSTL-12 Class -- | 8 | NIOS |  | Y | Y | Preliminary | Maximum memory interface clock frequency is capped at 533 MHz when the interface is using 3V I/O bank.
Arria 10 VID | E2 | DDR4 | Quarter Rate | Hard Controller | Ping Pong PHY | Dual Rank Only Support in 1 slot dual rank format | Any, | 800 | 1600 | Up to 72 bits | x8 | SSTL-12 Class -- | 8 | NIOS |  | Y | Y | Preliminary | Maximum memory interface clock frequency is capped at 533 MHz when the interface is using 3V I/O bank.
Arria 10 VID | E2 | DDR4 | Quarter Rate | Hard Controller | Ping Pong PHY | Dual Rank Only Support in 1 slot dual rank format | Any, | 800 | 1866 | Up to 72 bits | x4 | SSTL-12 Class -- | 8 | NIOS |  | Y | Y | Preliminary | Maximum memory interface clock frequency is capped at 533 MHz when the interface is using 3V I/O bank.
Arria 10 VID | I3 | DDR3L | Quarter Rate | Hard Controller | Ping Pong PHY | Dual Rank Only Support in 1 slot dual rank format | Any, | 800 | 1600 | Up to 72 bits | x4/x8 | SSTL 135 Class I/II | 8 | NIOS |  | Y | Y | Preliminary | Maximum memory interface clock frequency is capped at 533 MHz when the interface is using 3V I/O bank.
Arria 10 VID | E3 | DDR3L | Quarter Rate | Hard Controller | Ping Pong PHY | Dual Rank Only Support in 1 slot dual rank format | Any, | 800 | 1600 | Up to 72 bits | x4/x8 | SSTL 135 Class I/II | 8 | NIOS |  | Y | Y | Preliminary | Maximum memory interface clock frequency is capped at 533 MHz when the interface is using 3V I/O bank.
Arria 10 VID | I2 | DDR3L | Quarter Rate | Hard Controller | Ping Pong PHY | Dual Rank Only Support in 1 slot dual rank format | Any, | 800 | 1600 | Up to 72 bits | x4/x8 | SSTL 135 Class I/II | 8 | NIOS |  | Y | Y | Preliminary | Maximum memory interface clock frequency is capped at 533 MHz when the interface is using 3V I/O bank.
Arria 10 VID | E2 | DDR3L | Quarter Rate | Hard Controller | Ping Pong PHY | Dual Rank Only Support in 1 slot dual rank format | Any, | 800 | 1600 | Up to 72 bits | x4/x8 | SSTL 135 Class I/II | 8 | NIOS |  | Y | Y | Preliminary | Maximum memory interface clock frequency is capped at 533 MHz when the interface is using 3V I/O bank.
Arria 10 VID | I3 | DDR3 | Quarter Rate | Hard Controller | Ping Pong PHY | Dual Rank Only Support in 1 slot dual rank format | Any, | 800 | 1600 | Up to 72 bits | x4/x8 | SSTL 15 Class I/II | 8 | NIOS |  | Y | Y | Preliminary | Maximum memory interface clock frequency is capped at 533 MHz when the interface is using 3V I/O bank.
Arria 10 VID | E3 | DDR3 | Quarter Rate | Hard Controller | Ping Pong PHY | Dual Rank Only Support in 1 slot dual rank format | Any, | 800 | 1600 | Up to 72 bits | x4/x8 | SSTL 15 Class I/II | 8 | NIOS |  | Y | Y | Preliminary | Maximum memory interface clock frequency is capped at 533 MHz when the interface is using 3V I/O bank.
Arria 10 VID | I2 | DDR3 | Quarter Rate | Hard Controller | Ping Pong PHY | Dual Rank Only Support in 1 slot dual rank format | Any, | 800 | 1600 | Up to 72 bits | x4/x8 | SSTL 15 Class I/II | 8 | NIOS |  | Y | Y | Preliminary | Maximum memory interface clock frequency is capped at 533 MHz when the interface is using 3V I/O bank.
Arria 10 VID | E2 | DDR3 | Quarter Rate | Hard Controller | Ping Pong PHY | Dual Rank Only Support in 1 slot dual rank format | Any, | 800 | 1600 | Up to 72 bits | x4/x8 | SSTL 15 Class I/II | 8 | NIOS |  | Y | Y | Preliminary | Maximum memory interface clock frequency is capped at 533 MHz when the interface is using 3V I/O bank.
Arria 10 VID | I3 | DDR3L | Half Rate | Hard Controller | Ping Pong PHY | Dual Rank Only Support in 1 slot dual rank format | Any, | 400 | 1066 | Up to 72 bits | x4/x8 | SSTL 135 Class I/II | 8 | NIOS |  | Y | Y | Preliminary
Arria 10 VID | E3 | DDR3L | Half Rate | Hard Controller | Ping Pong PHY | Dual Rank Only Support in 1 slot dual rank format | Any, | 400 | 1066 | Up to 72 bits | x4/x8 | SSTL 135 Class I/II | 8 | NIOS |  | Y | Y | Preliminary
Arria 10 VID | I2 | DDR3L | Half Rate | Hard Controller | Ping Pong PHY | Dual Rank Only Support in 1 slot dual rank format | Any, | 467 | 1066 | Up to 72 bits | x4/x8 | SSTL 135 Class I/II | 8 | NIOS |  | Y | Y | Preliminary
Arria 10 VID | E2 | DDR3L | Half Rate | Hard Controller | Ping Pong PHY | Dual Rank Only Support in 1 slot dual rank format | Any, | 467 | 1066 | Up to 72 bits | x4/x8 | SSTL 135 Class I/II | 8 | NIOS |  | Y | Y | Preliminary
Arria 10 VID | I3 | DDR3 | Half Rate | Hard Controller | Ping Pong PHY | Dual Rank Only Support in 1 slot dual rank format | Any, | 400 | 1066 | Up to 72 bits | x4/x8 | SSTL 15 Class I/II | 8 | NIOS |  | Y | Y | Preliminary
Arria 10 VID | E3 | DDR3 | Half Rate | Hard Controller | Ping Pong PHY | Dual Rank Only Support in 1 slot dual rank format | Any, | 400 | 1066 | Up to 72 bits | x4/x8 | SSTL 15 Class I/II | 8 | NIOS |  | Y | Y | Preliminary
Arria 10 VID | I2 | DDR3 | Half Rate | Hard Controller | Ping Pong PHY | Dual Rank Only Support in 1 slot dual rank format | Any, | 467 | 1066 | Up to 72 bits | x4/x8 | SSTL 15 Class I/II | 8 | NIOS |  | Y | Y | Preliminary
Arria 10 VID | E2 | DDR3 | Half Rate | Hard Controller | Ping Pong PHY | Dual Rank Only Support in 1 slot dual rank format | Any, | 467 | 1066 | Up to 72 bits | x4/x8 | SSTL 15 Class I/II | 8 | NIOS |  | Y | Y | Preliminary
Arria 10 VID | I3 | DDR4 | Quarter Rate | Hard Controller | LRDIMM | Dual Rank Only Support in 1 slot dual rank format | Any, | 800 | 1866 | Up to 72 bits | x4 | SSTL-12 Class -- | 8 | NIOS |  | Y | Y | Preliminary | Maximum memory interface clock frequency is capped at 533 MHz when the interface is using 3V I/O bank.
Arria 10 VID | E3 | DDR4 | Quarter Rate | Hard Controller | LRDIMM | Dual Rank Only Support in 1 slot dual rank format | Any, | 800 | 1866 | Up to 72 bits | x4 | SSTL-12 Class -- | 8 | NIOS |  | Y | Y | Preliminary | Maximum memory interface clock frequency is capped at 533 MHz when the interface is using 3V I/O bank.
Arria 10 VID | I2 | DDR4 | Quarter Rate | Hard Controller | LRDIMM | Dual Rank Only Support in 1 slot dual rank format | Any, | 800 | 1600 | Up to 72 bits | x4 | SSTL-12 Class -- | 8 | NIOS |  | Y | Y | Preliminary | Maximum memory interface clock frequency is capped at 533 MHz when the interface is using 3V I/O bank.
Arria 10 VID | E2 | DDR4 | Quarter Rate | Hard Controller | LRDIMM | Dual Rank Only Support in 1 slot dual rank format | Any, | 800 | 1600 | Up to 72 bits | x4 | SSTL-12 Class -- | 8 | NIOS |  | Y | Y | Preliminary | Maximum memory interface clock frequency is capped at 533 MHz when the interface is using 3V I/O bank.
Arria 10 VID | I3 | DDR4 | Quarter Rate | Soft Controller | UDIMM | Single Rank | Any, | 800 | 1866 | 73 - 144 bits | x4 | SSTL-12 Class -- | 8 | NIOS |  | Y | Y | Preliminary | Maximum memory interface clock frequency is capped at 533 MHz when the interface is using 3V I/O bank.
Arria 10 VID | I3 | DDR4 | Quarter Rate | Soft Controller | UDIMM | Single Rank | Any, | 800 | 1600 | 73 - 144 bits | x8 | SSTL-12 Class -- | 8 | NIOS |  | Y | Y | Preliminary | Maximum memory interface clock frequency is capped at 533 MHz when the interface is using 3V I/O bank.
Arria 10 VID | I3 | DDR4 | Quarter Rate | Soft Controller | UDIMM | Single Rank | Any, | 800 | 1866 | Up to 72 bits | x4 | SSTL-12 Class -- | 8 | NIOS |  | Y | Y | Preliminary | Maximum memory interface clock frequency is capped at 533 MHz when the interface is using 3V I/O bank.
Arria 10 VID | I3 | DDR4 | Quarter Rate | Soft Controller | UDIMM | Single Rank | Any, | 800 | 1600 | Up to 72 bits | x8 | SSTL-12 Class -- | 8 | NIOS |  | Y | Y | Preliminary | Maximum memory interface clock frequency is capped at 533 MHz when the interface is using 3V I/O bank.
Arria 10 VID | I3 | DDR4 | Quarter Rate | Hard Controller | UDIMM | Single Rank | Any, | 800 | 1600 | 73 - 144 bits | x4 | SSTL-12 Class -- | 8 | NIOS |  | Y | Y | Preliminary | Maximum memory interface clock frequency is capped at 533 MHz when the interface is using 3V I/O bank.
Arria 10 VID | I3 | DDR4 | Quarter Rate | Hard Controller | UDIMM | Single Rank | Any, | 800 | 1600 | 73 - 144 bits | x8 | SSTL-12 Class -- | 8 | NIOS |  | Y | Y | Preliminary | Maximum memory interface clock frequency is capped at 533 MHz when the interface is using 3V I/O bank.
Arria 10 VID | I3 | DDR4 | Quarter Rate | Hard Controller | UDIMM | Single Rank | Any, | 800 | 1600 | Up to 72 bits | x4 | SSTL-12 Class -- | 8 | NIOS |  | Y | Y | Preliminary | Maximum memory interface clock frequency is capped at 533 MHz when the interface is using 3V I/O bank.
Arria 10 VID | I3 | DDR4 | Quarter Rate | Hard Controller | UDIMM | Single Rank | Any, | 800 | 1600 | Up to 72 bits | x8 | SSTL-12 Class -- | 8 | NIOS |  | Y | Y | Preliminary | Maximum memory interface clock frequency is capped at 533 MHz when the interface is using 3V I/O bank.
Arria 10 VID | E3 | DDR4 | Quarter Rate | Soft Controller | UDIMM | Single Rank | Any, | 800 | 1866 | 73 - 144 bits | x4 | SSTL-12 Class -- | 8 | NIOS |  | Y | Y | Preliminary | Maximum memory interface clock frequency is capped at 533 MHz when the interface is using 3V I/O bank.
Arria 10 VID | E3 | DDR4 | Quarter Rate | Soft Controller | UDIMM | Single Rank | Any, | 800 | 1600 | 73 - 144 bits | x8 | SSTL-12 Class -- | 8 | NIOS |  | Y | Y | Preliminary | Maximum memory interface clock frequency is capped at 533 MHz when the interface is using 3V I/O bank.
Arria 10 VID | E3 | DDR4 | Quarter Rate | Soft Controller | UDIMM | Single Rank | Any, | 800 | 1866 | Up to 72 bits | x4 | SSTL-12 Class -- | 8 | NIOS |  | Y | Y | Preliminary | Maximum memory interface clock frequency is capped at 533 MHz when the interface is using 3V I/O bank.
Arria 10 VID | E3 | DDR4 | Quarter Rate | Soft Controller | UDIMM | Single Rank | Any, | 800 | 1600 | Up to 72 bits | x8 | SSTL-12 Class -- | 8 | NIOS |  | Y | Y | Preliminary | Maximum memory interface clock frequency is capped at 533 MHz when the interface is using 3V I/O bank.
Arria 10 VID | E3 | DDR4 | Quarter Rate | Hard Controller | UDIMM | Single Rank | Any, | 800 | 1600 | 73 - 144 bits | x4 | SSTL-12 Class -- | 8 | NIOS |  | Y | Y | Preliminary | Maximum memory interface clock frequency is capped at 533 MHz when the interface is using 3V I/O bank.
Arria 10 VID | E3 | DDR4 | Quarter Rate | Hard Controller | UDIMM | Single Rank | Any, | 800 | 1600 | 73 - 144 bits | x8 | SSTL-12 Class -- | 8 | NIOS |  | Y | Y | Preliminary | Maximum memory interface clock frequency is capped at 533 MHz when the interface is using 3V I/O bank.
Arria 10 VID | E3 | DDR4 | Quarter Rate | Hard Controller | UDIMM | Single Rank | Any, | 800 | 1600 | Up to 72 bits | x4 | SSTL-12 Class -- | 8 | NIOS |  | Y | Y | Preliminary | Maximum memory interface clock frequency is capped at 533 MHz when the interface is using 3V I/O bank.
Arria 10 VID | E3 | DDR4 | Quarter Rate | Hard Controller | UDIMM | Single Rank | Any, | 800 | 1600 | Up to 72 bits | x8 | SSTL-12 Class -- | 8 | NIOS |  | Y | Y | Preliminary | Maximum memory interface clock frequency is capped at 533 MHz when the interface is using 3V I/O bank.
Arria 10 VID | I2 | DDR4 | Quarter Rate | Soft Controller | UDIMM | Single Rank | Any, | 800 | 1600 | 73 - 144 bits | x4 | SSTL-12 Class -- | 8 | NIOS |  | Y | Y | Preliminary | Maximum memory interface clock frequency is capped at 533 MHz when the interface is using 3V I/O bank.
Arria 10 VID | I2 | DDR4 | Quarter Rate | Soft Controller | UDIMM | Single Rank | Any, | 933 | 1866 | 73 - 144 bits | x8 | SSTL-12 Class -- | 8 | NIOS |  | Y | Y | Preliminary | Maximum memory interface clock frequency is capped at 533 MHz when the interface is using 3V I/O bank.
Arria 10 VID | I2 | DDR4 | Quarter Rate | Soft Controller | UDIMM | Single Rank | Any, | 800 | 1600 | Up to 72 bits | x4 | SSTL-12 Class -- | 8 | NIOS |  | Y | Y | Preliminary | Maximum memory interface clock frequency is capped at 533 MHz when the interface is using 3V I/O bank.
Arria 10 VID | I2 | DDR4 | Quarter Rate | Soft Controller | UDIMM | Single Rank | Any, | 933 | 1866 | Up to 72 bits | x8 | SSTL-12 Class -- | 8 | NIOS |  | Y | Y | Preliminary | Maximum memory interface clock frequency is capped at 533 MHz when the interface is using 3V I/O bank.
Arria 10 VID | I2 | DDR4 | Quarter Rate | Hard Controller | UDIMM | Single Rank | Any, | 933 | 2133 | 73 - 144 bits | x4 | SSTL-12 Class -- | 8 | NIOS |  | Y | Y | Preliminary | Maximum memory interface clock frequency is capped at 533 MHz when the interface is using 3V I/O bank.
Arria 10 VID | I2 | DDR4 | Quarter Rate | Hard Controller | UDIMM | Single Rank | Any, | 933 | 1866 | 73 - 144 bits | x8 | SSTL-12 Class -- | 8 | NIOS |  | Y | Y | Preliminary | Maximum memory interface clock frequency is capped at 533 MHz when the interface is using 3V I/O bank.
Arria 10 VID | I2 | DDR4 | Quarter Rate | Hard Controller | UDIMM | Single Rank | Any, | 933 | 2133 | Up to 72 bits | x4 | SSTL-12 Class -- | 8 | NIOS |  | Y | Y | Preliminary | Maximum memory interface clock frequency is capped at 533 MHz when the interface is using 3V I/O bank.
Arria 10 VID | I2 | DDR4 | Quarter Rate | Hard Controller | UDIMM | Single Rank | Any, | 933 | 1866 | Up to 72 bits | x8 | SSTL-12 Class -- | 8 | NIOS |  | Y | Y | Preliminary | Maximum memory interface clock frequency is capped at 533 MHz when the interface is using 3V I/O bank.
Arria 10 VID | E2 | DDR4 | Quarter Rate | Soft Controller | UDIMM | Single Rank | Any, | 800 | 1600 | 73 - 144 bits | x4 | SSTL-12 Class -- | 8 | NIOS |  | Y | Y | Preliminary | Maximum memory interface clock frequency is capped at 533 MHz when the interface is using 3V I/O bank.
Arria 10 VID | E2 | DDR4 | Quarter Rate | Soft Controller | UDIMM | Single Rank | Any, | 933 | 1866 | 73 - 144 bits | x8 | SSTL-12 Class -- | 8 | NIOS |  | Y | Y | Preliminary | Maximum memory interface clock frequency is capped at 533 MHz when the interface is using 3V I/O bank.
Arria 10 VID | E2 | DDR4 | Quarter Rate | Soft Controller | UDIMM | Single Rank | Any, | 800 | 1600 | Up to 72 bits | x4 | SSTL-12 Class -- | 8 | NIOS |  | Y | Y | Preliminary | Maximum memory interface clock frequency is capped at 533 MHz when the interface is using 3V I/O bank.
Arria 10 VID | E2 | DDR4 | Quarter Rate | Soft Controller | UDIMM | Single Rank | Any, | 933 | 1866 | Up to 72 bits | x8 | SSTL-12 Class -- | 8 | NIOS |  | Y | Y | Preliminary | Maximum memory interface clock frequency is capped at 533 MHz when the interface is using 3V I/O bank.
Arria 10 VID | E2 | DDR4 | Quarter Rate | Hard Controller | UDIMM | Single Rank | Any, | 933 | 2133 | 73 - 144 bits | x4 | SSTL-12 Class -- | 8 | NIOS |  | Y | Y | Preliminary | Maximum memory interface clock frequency is capped at 533 MHz when the interface is using 3V I/O bank.
Arria 10 VID | E2 | DDR4 | Quarter Rate | Hard Controller | UDIMM | Single Rank | Any, | 933 | 1866 | 73 - 144 bits | x8 | SSTL-12 Class -- | 8 | NIOS |  | Y | Y | Preliminary | Maximum memory interface clock frequency is capped at 533 MHz when the interface is using 3V I/O bank.
Arria 10 VID | E2 | DDR4 | Quarter Rate | Hard Controller | UDIMM | Single Rank | Any, | 933 | 2133 | Up to 72 bits | x4 | SSTL-12 Class -- | 8 | NIOS |  | Y | Y | Preliminary | Maximum memory interface clock frequency is capped at 533 MHz when the interface is using 3V I/O bank.
Arria 10 VID | E2 | DDR4 | Quarter Rate | Hard Controller | UDIMM | Single Rank | Any, | 933 | 1866 | Up to 72 bits | x8 | SSTL-12 Class -- | 8 | NIOS |  | Y | Y | Preliminary | Maximum memory interface clock frequency is capped at 533 MHz when the interface is using 3V I/O bank.
Arria 10 VID | I3 | DDR3L | Quarter Rate | Soft Controller | UDIMM | Single Rank | Any, | 800 | 1600 | 73 - 144 bits | x4/x8 | SSTL 135 Class I/II | 8 | NIOS |  | Y | Y | Preliminary | Maximum memory interface clock frequency is capped at 533 MHz when the interface is using 3V I/O bank.
Arria 10 VID | I3 | DDR3L | Quarter Rate | Soft Controller | UDIMM | Single Rank | Any, | 800 | 1600 | Up to 72 bits | x4/x8 | SSTL 135 Class I/II | 8 | NIOS |  | Y | Y | Preliminary | Maximum memory interface clock frequency is capped at 533 MHz when the interface is using 3V I/O bank.
Arria 10 VID | I3 | DDR3L | Quarter Rate | Hard Controller | UDIMM | Single Rank | Any, | 800 | 1600 | 73 - 144 bits | x4/x8 | SSTL 135 Class I/II | 8 | NIOS |  | Y | Y | Preliminary | Maximum memory interface clock frequency is capped at 533 MHz when the interface is using 3V I/O bank.
Arria 10 VID | I3 | DDR3L | Quarter Rate | Hard Controller | UDIMM | Single Rank | Any, | 800 | 1600 | Up to 72 bits | x4/x8 | SSTL 135 Class I/II | 8 | NIOS |  | Y | Y | Preliminary | Maximum memory interface clock frequency is capped at 533 MHz when the interface is using 3V I/O bank.
Arria 10 VID | E3 | DDR3L | Quarter Rate | Soft Controller | UDIMM | Single Rank | Any, | 800 | 1600 | 73 - 144 bits | x4/x8 | SSTL 135 Class I/II | 8 | NIOS |  | Y | Y | Preliminary | Maximum memory interface clock frequency is capped at 533 MHz when the interface is using 3V I/O bank.
Arria 10 VID | E3 | DDR3L | Quarter Rate | Soft Controller | UDIMM | Single Rank | Any, | 800 | 1600 | Up to 72 bits | x4/x8 | SSTL 135 Class I/II | 8 | NIOS |  | Y | Y | Preliminary | Maximum memory interface clock frequency is capped at 533 MHz when the interface is using 3V I/O bank.
Arria 10 VID | E3 | DDR3L | Quarter Rate | Hard Controller | UDIMM | Single Rank | Any, | 800 | 1600 | 73 - 144 bits | x4/x8 | SSTL 135 Class I/II | 8 | NIOS |  | Y | Y | Preliminary | Maximum memory interface clock frequency is capped at 533 MHz when the interface is using 3V I/O bank.
Arria 10 VID | E3 | DDR3L | Quarter Rate | Hard Controller | UDIMM | Single Rank | Any, | 800 | 1600 | Up to 72 bits | x4/x8 | SSTL 135 Class I/II | 8 | NIOS |  | Y | Y | Preliminary | Maximum memory interface clock frequency is capped at 533 MHz when the interface is using 3V I/O bank.
Arria 10 VID | I2 | DDR3L | Quarter Rate | Soft Controller | UDIMM | Single Rank | Any, | 933 | 1866 | 73 - 144 bits | x4/x8 | SSTL 135 Class I/II | 8 | NIOS |  | Y | Y | Preliminary | Maximum memory interface clock frequency is capped at 533 MHz when the interface is using 3V I/O bank.
Arria 10 VID | I2 | DDR3L | Quarter Rate | Soft Controller | UDIMM | Single Rank | Any, | 933 | 1866 | Up to 72 bits | x4/x8 | SSTL 135 Class I/II | 8 | NIOS |  | Y | Y | Preliminary | Maximum memory interface clock frequency is capped at 533 MHz when the interface is using 3V I/O bank.
Arria 10 VID | I2 | DDR3L | Quarter Rate | Hard Controller | UDIMM | Single Rank | Any, | 933 | 1866 | 73 - 144 bits | x4/x8 | SSTL 135 Class I/II | 8 | NIOS |  | Y | Y | Preliminary | Maximum memory interface clock frequency is capped at 533 MHz when the interface is using 3V I/O bank.
Arria 10 VID | I2 | DDR3L | Quarter Rate | Hard Controller | UDIMM | Single Rank | Any, | 933 | 1866 | Up to 72 bits | x4/x8 | SSTL 135 Class I/II | 8 | NIOS |  | Y | Y | Preliminary | Maximum memory interface clock frequency is capped at 533 MHz when the interface is using 3V I/O bank.
Arria 10 VID | E2 | DDR3L | Quarter Rate | Soft Controller | UDIMM | Single Rank | Any, | 933 | 1866 | 73 - 144 bits | x4/x8 | SSTL 135 Class I/II | 8 | NIOS |  | Y | Y | Preliminary | Maximum memory interface clock frequency is capped at 533 MHz when the interface is using 3V I/O bank.
Arria 10 VID | E2 | DDR3L | Quarter Rate | Soft Controller | UDIMM | Single Rank | Any, | 933 | 1866 | Up to 72 bits | x4/x8 | SSTL 135 Class I/II | 8 | NIOS |  | Y | Y | Preliminary | Maximum memory interface clock frequency is capped at 533 MHz when the interface is using 3V I/O bank.
Arria 10 VID | E2 | DDR3L | Quarter Rate | Hard Controller | UDIMM | Single Rank | Any, | 933 | 1866 | 73 - 144 bits | x4/x8 | SSTL 135 Class I/II | 8 | NIOS |  | Y | Y | Preliminary | Maximum memory interface clock frequency is capped at 533 MHz when the interface is using 3V I/O bank.
Arria 10 VID | E2 | DDR3L | Quarter Rate | Hard Controller | UDIMM | Single Rank | Any, | 933 | 1866 | Up to 72 bits | x4/x8 | SSTL 135 Class I/II | 8 | NIOS |  | Y | Y | Preliminary | Maximum memory interface clock frequency is capped at 533 MHz when the interface is using 3V I/O bank.
Arria 10 VID | I3 | DDR3 | Quarter Rate | Soft Controller | UDIMM | Single Rank | Any, | 800 | 1600 | 73 - 144 bits | x4/x8 | SSTL 15 Class I/II | 8 | NIOS |  | Y | Y | Preliminary | Maximum memory interface clock frequency is capped at 533 MHz when the interface is using 3V I/O bank.
Arria 10 VID | I3 | DDR3 | Quarter Rate | Soft Controller | UDIMM | Single Rank | Any, | 800 | 1600 | Up to 72 bits | x4/x8 | SSTL 15 Class I/II | 8 | NIOS |  | Y | Y | Preliminary | Maximum memory interface clock frequency is capped at 533 MHz when the interface is using 3V I/O bank.
Arria 10 VID | I3 | DDR3 | Quarter Rate | Hard Controller | UDIMM | Single Rank | Any, | 800 | 1600 | 73 - 144 bits | x4/x8 | SSTL 15 Class I/II | 8 | NIOS |  | Y | Y | Preliminary | Maximum memory interface clock frequency is capped at 533 MHz when the interface is using 3V I/O bank.
Arria 10 VID | I3 | DDR3 | Quarter Rate | Hard Controller | UDIMM | Single Rank | Any, | 800 | 1600 | Up to 72 bits | x4/x8 | SSTL 15 Class I/II | 8 | NIOS |  | Y | Y | Preliminary | Maximum memory interface clock frequency is capped at 533 MHz when the interface is using 3V I/O bank.
Arria 10 VID | E3 | DDR3 | Quarter Rate | Soft Controller | UDIMM | Single Rank | Any, | 800 | 1600 | 73 - 144 bits | x4/x8 | SSTL 15 Class I/II | 8 | NIOS |  | Y | Y | Preliminary | Maximum memory interface clock frequency is capped at 533 MHz when the interface is using 3V I/O bank.
Arria 10 VID | E3 | DDR3 | Quarter Rate | Soft Controller | UDIMM | Single Rank | Any, | 800 | 1600 | Up to 72 bits | x4/x8 | SSTL 15 Class I/II | 8 | NIOS |  | Y | Y | Preliminary | Maximum memory interface clock frequency is capped at 533 MHz when the interface is using 3V I/O bank.
Arria 10 VID | E3 | DDR3 | Quarter Rate | Hard Controller | UDIMM | Single Rank | Any, | 800 | 1600 | 73 - 144 bits | x4/x8 | SSTL 15 Class I/II | 8 | NIOS |  | Y | Y | Preliminary | Maximum memory interface clock frequency is capped at 533 MHz when the interface is using 3V I/O bank.
Arria 10 VID | E3 | DDR3 | Quarter Rate | Hard Controller | UDIMM | Single Rank | Any, | 800 | 1600 | Up to 72 bits | x4/x8 | SSTL 15 Class I/II | 8 | NIOS |  | Y | Y | Preliminary | Maximum memory interface clock frequency is capped at 533 MHz when the interface is using 3V I/O bank.
Arria 10 VID | I2 | DDR3 | Quarter Rate | Soft Controller | UDIMM | Single Rank | Any, | 933 | 1866 | 73 - 144 bits | x4/x8 | SSTL 15 Class I/II | 8 | NIOS |  | Y | Y | Preliminary | Maximum memory interface clock frequency is capped at 533 MHz when the interface is using 3V I/O bank.
Arria 10 VID | I2 | DDR3 | Quarter Rate | Soft Controller | UDIMM | Single Rank | Any, | 933 | 1866 | Up to 72 bits | x4/x8 | SSTL 15 Class I/II | 8 | NIOS |  | Y | Y | Preliminary | Maximum memory interface clock frequency is capped at 533 MHz when the interface is using 3V I/O bank.
Arria 10 VID | I2 | DDR3 | Quarter Rate | Hard Controller | UDIMM | Single Rank | Any, | 933 | 1866 | 73 - 144 bits | x4/x8 | SSTL 15 Class I/II | 8 | NIOS |  | Y | Y | Preliminary | Maximum memory interface clock frequency is capped at 533 MHz when the interface is using 3V I/O bank.
Arria 10 VID | I2 | DDR3 | Quarter Rate | Hard Controller | UDIMM | Single Rank | Any, | 933 | 1866 | Up to 72 bits | x4/x8 | SSTL 15 Class I/II | 8 | NIOS |  | Y | Y | Preliminary | Maximum memory interface clock frequency is capped at 533 MHz when the interface is using 3V I/O bank.
Arria 10 VID | E2 | DDR3 | Quarter Rate | Soft Controller | UDIMM | Single Rank | Any, | 933 | 1866 | 73 - 144 bits | x4/x8 | SSTL 15 Class I/II | 8 | NIOS |  | Y | Y | Preliminary | Maximum memory interface clock frequency is capped at 533 MHz when the interface is using 3V I/O bank.
Arria 10 VID | E2 | DDR3 | Quarter Rate | Soft Controller | UDIMM | Single Rank | Any, | 933 | 1866 | Up to 72 bits | x4/x8 | SSTL 15 Class I/II | 8 | NIOS |  | Y | Y | Preliminary | Maximum memory interface clock frequency is capped at 533 MHz when the interface is using 3V I/O bank.
Arria 10 VID | E2 | DDR3 | Quarter Rate | Hard Controller | UDIMM | Single Rank | Any, | 933 | 1866 | 73 - 144 bits | x4/x8 | SSTL 15 Class I/II | 8 | NIOS |  | Y | Y | Preliminary | Maximum memory interface clock frequency is capped at 533 MHz when the interface is using 3V I/O bank.
Arria 10 VID | E2 | DDR3 | Quarter Rate | Hard Controller | UDIMM | Single Rank | Any, | 933 | 1866 | Up to 72 bits | x4/x8 | SSTL 15 Class I/II | 8 | NIOS |  | Y | Y | Preliminary | Maximum memory interface clock frequency is capped at 533 MHz when the interface is using 3V I/O bank.
Arria 10 VID | I3 | DDR3L | Half Rate | Soft Controller | UDIMM | Single Rank | Any, | 400 | 1066 | 73 - 144 bits | x4/x8 | SSTL 135 Class I/II | 8 | NIOS |  | Y | Y | Preliminary
Arria 10 VID | I3 | DDR3L | Half Rate | Soft Controller | UDIMM | Single Rank | Any, | 400 | 1066 | Up to 72 bits | x4/x8 | SSTL 135 Class I/II | 8 | NIOS |  | Y | Y | Preliminary
Arria 10 VID | I3 | DDR3L | Half Rate | Hard Controller | UDIMM | Single Rank | Any, | 400 | 1066 | 73 - 144 bits | x4/x8 | SSTL 135 Class I/II | 8 | NIOS |  | Y | Y | Preliminary
Arria 10 VID | I3 | DDR3L | Half Rate | Hard Controller | UDIMM | Single Rank | Any, | 400 | 1066 | Up to 72 bits | x4/x8 | SSTL 135 Class I/II | 8 | NIOS |  | Y | Y | Preliminary
Arria 10 VID | E3 | DDR3L | Half Rate | Soft Controller | UDIMM | Single Rank | Any, | 400 | 1066 | 73 - 144 bits | x4/x8 | SSTL 135 Class I/II | 8 | NIOS |  | Y | Y | Preliminary
Arria 10 VID | E3 | DDR3L | Half Rate | Soft Controller | UDIMM | Single Rank | Any, | 400 | 1066 | Up to 72 bits | x4/x8 | SSTL 135 Class I/II | 8 | NIOS |  | Y | Y | Preliminary
Arria 10 VID | E3 | DDR3L | Half Rate | Hard Controller | UDIMM | Single Rank | Any, | 400 | 1066 | 73 - 144 bits | x4/x8 | SSTL 135 Class I/II | 8 | NIOS |  | Y | Y | Preliminary
Arria 10 VID | E3 | DDR3L | Half Rate | Hard Controller | UDIMM | Single Rank | Any, | 400 | 1066 | Up to 72 bits | x4/x8 | SSTL 135 Class I/II | 8 | NIOS |  | Y | Y | Preliminary
Arria 10 VID | I2 | DDR3L | Half Rate | Soft Controller | UDIMM | Single Rank | Any, | 467 | 1066 | 73 - 144 bits | x4/x8 | SSTL 135 Class I/II | 8 | NIOS |  | Y | Y | Preliminary
Arria 10 VID | I2 | DDR3L | Half Rate | Soft Controller | UDIMM | Single Rank | Any, | 467 | 1066 | Up to 72 bits | x4/x8 | SSTL 135 Class I/II | 8 | NIOS |  | Y | Y | Preliminary
Arria 10 VID | I2 | DDR3L | Half Rate | Hard Controller | UDIMM | Single Rank | Any, | 467 | 1066 | 73 - 144 bits | x4/x8 | SSTL 135 Class I/II | 8 | NIOS |  | Y | Y | Preliminary
Arria 10 VID | I2 | DDR3L | Half Rate | Hard Controller | UDIMM | Single Rank | Any, | 467 | 1066 | Up to 72 bits | x4/x8 | SSTL 135 Class I/II | 8 | NIOS |  | Y | Y | Preliminary
Arria 10 VID | E2 | DDR3L | Half Rate | Soft Controller | UDIMM | Single Rank | Any, | 467 | 1066 | 73 - 144 bits | x4/x8 | SSTL 135 Class I/II | 8 | NIOS |  | Y | Y | Preliminary
Arria 10 VID | E2 | DDR3L | Half Rate | Soft Controller | UDIMM | Single Rank | Any, | 467 | 1066 | Up to 72 bits | x4/x8 | SSTL 135 Class I/II | 8 | NIOS |  | Y | Y | Preliminary
Arria 10 VID | E2 | DDR3L | Half Rate | Hard Controller | UDIMM | Single Rank | Any, | 467 | 1066 | 73 - 144 bits | x4/x8 | SSTL 135 Class I/II | 8 | NIOS |  | Y | Y | Preliminary
Arria 10 VID | E2 | DDR3L | Half Rate | Hard Controller | UDIMM | Single Rank | Any, | 467 | 1066 | Up to 72 bits | x4/x8 | SSTL 135 Class I/II | 8 | NIOS |  | Y | Y | Preliminary
Arria 10 VID | I3 | DDR3 | Half Rate | Soft Controller | UDIMM | Single Rank | Any, | 400 | 1066 | 73 - 144 bits | x4/x8 | SSTL 15 Class I/II | 8 | NIOS |  | Y | Y | Preliminary
Arria 10 VID | I3 | DDR3 | Half Rate | Soft Controller | UDIMM | Single Rank | Any, | 400 | 1066 | Up to 72 bits | x4/x8 | SSTL 15 Class I/II | 8 | NIOS |  | Y | Y | Preliminary
Arria 10 VID | I3 | DDR3 | Half Rate | Hard Controller | UDIMM | Single Rank | Any, | 400 | 1066 | 73 - 144 bits | x4/x8 | SSTL 15 Class I/II | 8 | NIOS |  | Y | Y | Preliminary
Arria 10 VID | I3 | DDR3 | Half Rate | Hard Controller | UDIMM | Single Rank | Any, | 400 | 1066 | Up to 72 bits | x4/x8 | SSTL 15 Class I/II | 8 | NIOS |  | Y | Y | Preliminary
Arria 10 VID | E3 | DDR3 | Half Rate | Soft Controller | UDIMM | Single Rank | Any, | 400 | 1066 | 73 - 144 bits | x4/x8 | SSTL 15 Class I/II | 8 | NIOS |  | Y | Y | Preliminary
Arria 10 VID | E3 | DDR3 | Half Rate | Soft Controller | UDIMM | Single Rank | Any, | 400 | 1066 | Up to 72 bits | x4/x8 | SSTL 15 Class I/II | 8 | NIOS |  | Y | Y | Preliminary
Arria 10 VID | E3 | DDR3 | Half Rate | Hard Controller | UDIMM | Single Rank | Any, | 400 | 1066 | 73 - 144 bits | x4/x8 | SSTL 15 Class I/II | 8 | NIOS |  | Y | Y | Preliminary
Arria 10 VID | E3 | DDR3 | Half Rate | Hard Controller | UDIMM | Single Rank | Any, | 400 | 1066 | Up to 72 bits | x4/x8 | SSTL 15 Class I/II | 8 | NIOS |  | Y | Y | Preliminary
Arria 10 VID | I2 | DDR3 | Half Rate | Soft Controller | UDIMM | Single Rank | Any, | 467 | 1066 | 73 - 144 bits | x4/x8 | SSTL 15 Class I/II | 8 | NIOS |  | Y | Y | Preliminary
Arria 10 VID | I2 | DDR3 | Half Rate | Soft Controller | UDIMM | Single Rank | Any, | 467 | 1066 | Up to 72 bits | x4/x8 | SSTL 15 Class I/II | 8 | NIOS |  | Y | Y | Preliminary
Arria 10 VID | I2 | DDR3 | Half Rate | Hard Controller | UDIMM | Single Rank | Any, | 467 | 1066 | 73 - 144 bits | x4/x8 | SSTL 15 Class I/II | 8 | NIOS |  | Y | Y | Preliminary
Arria 10 VID | I2 | DDR3 | Half Rate | Hard Controller | UDIMM | Single Rank | Any, | 467 | 1066 | Up to 72 bits | x4/x8 | SSTL 15 Class I/II | 8 | NIOS |  | Y | Y | Preliminary
Arria 10 VID | E2 | DDR3 | Half Rate | Soft Controller | UDIMM | Single Rank | Any, | 467 | 1066 | 73 - 144 bits | x4/x8 | SSTL 15 Class I/II | 8 | NIOS |  | Y | Y | Preliminary
Arria 10 VID | E2 | DDR3 | Half Rate | Soft Controller | UDIMM | Single Rank | Any, | 467 | 1066 | Up to 72 bits | x4/x8 | SSTL 15 Class I/II | 8 | NIOS |  | Y | Y | Preliminary
Arria 10 VID | E2 | DDR3 | Half Rate | Hard Controller | UDIMM | Single Rank | Any, | 467 | 1066 | 73 - 144 bits | x4/x8 | SSTL 15 Class I/II | 8 | NIOS |  | Y | Y | Preliminary
Arria 10 VID | E2 | DDR3 | Half Rate | Hard Controller | UDIMM | Single Rank | Any, | 467 | 1066 | Up to 72 bits | x4/x8 | SSTL 15 Class I/II | 8 | NIOS |  | Y | Y | Preliminary
Arria 10 VID | I3 | DDR4 | Quarter Rate | Soft Controller | SODIMM | Single Rank | Any, | 800 | 1866 | 73 - 144 bits | x4 | SSTL-12 Class -- | 8 | NIOS |  | Y | Y | Preliminary | Maximum memory interface clock frequency is capped at 533 MHz when the interface is using 3V I/O bank.
Arria 10 VID | I3 | DDR4 | Quarter Rate | Soft Controller | SODIMM | Single Rank | Any, | 800 | 1600 | 73 - 144 bits | x8 | SSTL-12 Class -- | 8 | NIOS |  | Y | Y | Preliminary | Maximum memory interface clock frequency is capped at 533 MHz when the interface is using 3V I/O bank.
Arria 10 VID | I3 | DDR4 | Quarter Rate | Soft Controller | SODIMM | Single Rank | Any, | 800 | 1866 | Up to 72 bits | x4 | SSTL-12 Class -- | 8 | NIOS |  | Y | Y | Preliminary | Maximum memory interface clock frequency is capped at 533 MHz when the interface is using 3V I/O bank.
Arria 10 VID | I3 | DDR4 | Quarter Rate | Soft Controller | SODIMM | Single Rank | Any, | 800 | 1600 | Up to 72 bits | x8 | SSTL-12 Class -- | 8 | NIOS |  | Y | Y | Preliminary | Maximum memory interface clock frequency is capped at 533 MHz when the interface is using 3V I/O bank.
Arria 10 VID | I3 | DDR4 | Quarter Rate | Hard Controller | SODIMM | Single Rank | Any, | 800 | 1600 | 73 - 144 bits | x4 | SSTL-12 Class -- | 8 | NIOS |  | Y | Y | Preliminary | Maximum memory interface clock frequency is capped at 533 MHz when the interface is using 3V I/O bank.
Arria 10 VID | I3 | DDR4 | Quarter Rate | Hard Controller | SODIMM | Single Rank | Any, | 800 | 1600 | 73 - 144 bits | x8 | SSTL-12 Class -- | 8 | NIOS |  | Y | Y | Preliminary | Maximum memory interface clock frequency is capped at 533 MHz when the interface is using 3V I/O bank.
Arria 10 VID | I3 | DDR4 | Quarter Rate | Hard Controller | SODIMM | Single Rank | Any, | 800 | 1600 | Up to 72 bits | x4 | SSTL-12 Class -- | 8 | NIOS |  | Y | Y | Preliminary | Maximum memory interface clock frequency is capped at 533 MHz when the interface is using 3V I/O bank.
Arria 10 VID | I3 | DDR4 | Quarter Rate | Hard Controller | SODIMM | Single Rank | Any, | 800 | 1600 | Up to 72 bits | x8 | SSTL-12 Class -- | 8 | NIOS |  | Y | Y | Preliminary | Maximum memory interface clock frequency is capped at 533 MHz when the interface is using 3V I/O bank.
Arria 10 VID | E3 | DDR4 | Quarter Rate | Soft Controller | SODIMM | Single Rank | Any, | 800 | 1866 | 73 - 144 bits | x4 | SSTL-12 Class -- | 8 | NIOS |  | Y | Y | Preliminary | Maximum memory interface clock frequency is capped at 533 MHz when the interface is using 3V I/O bank.
Arria 10 VID | E3 | DDR4 | Quarter Rate | Soft Controller | SODIMM | Single Rank | Any, | 800 | 1600 | 73 - 144 bits | x8 | SSTL-12 Class -- | 8 | NIOS |  | Y | Y | Preliminary | Maximum memory interface clock frequency is capped at 533 MHz when the interface is using 3V I/O bank.
Arria 10 VID | E3 | DDR4 | Quarter Rate | Soft Controller | SODIMM | Single Rank | Any, | 800 | 1866 | Up to 72 bits | x4 | SSTL-12 Class -- | 8 | NIOS |  | Y | Y | Preliminary | Maximum memory interface clock frequency is capped at 533 MHz when the interface is using 3V I/O bank.
Arria 10 VID | E3 | DDR4 | Quarter Rate | Soft Controller | SODIMM | Single Rank | Any, | 800 | 1600 | Up to 72 bits | x8 | SSTL-12 Class -- | 8 | NIOS |  | Y | Y | Preliminary | Maximum memory interface clock frequency is capped at 533 MHz when the interface is using 3V I/O bank.
Arria 10 VID | E3 | DDR4 | Quarter Rate | Hard Controller | SODIMM | Single Rank | Any, | 800 | 1600 | 73 - 144 bits | x4 | SSTL-12 Class -- | 8 | NIOS |  | Y | Y | Preliminary | Maximum memory interface clock frequency is capped at 533 MHz when the interface is using 3V I/O bank.
Arria 10 VID | E3 | DDR4 | Quarter Rate | Hard Controller | SODIMM | Single Rank | Any, | 800 | 1600 | 73 - 144 bits | x8 | SSTL-12 Class -- | 8 | NIOS |  | Y | Y | Preliminary | Maximum memory interface clock frequency is capped at 533 MHz when the interface is using 3V I/O bank.
Arria 10 VID | E3 | DDR4 | Quarter Rate | Hard Controller | SODIMM | Single Rank | Any, | 800 | 1600 | Up to 72 bits | x4 | SSTL-12 Class -- | 8 | NIOS |  | Y | Y | Preliminary | Maximum memory interface clock frequency is capped at 533 MHz when the interface is using 3V I/O bank.
Arria 10 VID | E3 | DDR4 | Quarter Rate | Hard Controller | SODIMM | Single Rank | Any, | 800 | 1600 | Up to 72 bits | x8 | SSTL-12 Class -- | 8 | NIOS |  | Y | Y | Preliminary | Maximum memory interface clock frequency is capped at 533 MHz when the interface is using 3V I/O bank.
Arria 10 VID | I2 | DDR4 | Quarter Rate | Soft Controller | SODIMM | Single Rank | Any, | 800 | 1600 | 73 - 144 bits | x4 | SSTL-12 Class -- | 8 | NIOS |  | Y | Y | Preliminary | Maximum memory interface clock frequency is capped at 533 MHz when the interface is using 3V I/O bank.
Arria 10 VID | I2 | DDR4 | Quarter Rate | Soft Controller | SODIMM | Single Rank | Any, | 933 | 1866 | 73 - 144 bits | x8 | SSTL-12 Class -- | 8 | NIOS |  | Y | Y | Preliminary | Maximum memory interface clock frequency is capped at 533 MHz when the interface is using 3V I/O bank.
Arria 10 VID | I2 | DDR4 | Quarter Rate | Soft Controller | SODIMM | Single Rank | Any, | 800 | 1600 | Up to 72 bits | x4 | SSTL-12 Class -- | 8 | NIOS |  | Y | Y | Preliminary | Maximum memory interface clock frequency is capped at 533 MHz when the interface is using 3V I/O bank.
Arria 10 VID | I2 | DDR4 | Quarter Rate | Soft Controller | SODIMM | Single Rank | Any, | 933 | 1866 | Up to 72 bits | x8 | SSTL-12 Class -- | 8 | NIOS |  | Y | Y | Preliminary | Maximum memory interface clock frequency is capped at 533 MHz when the interface is using 3V I/O bank.
Arria 10 VID | I2 | DDR4 | Quarter Rate | Hard Controller | SODIMM | Single Rank | Any, | 933 | 2133 | 73 - 144 bits | x4 | SSTL-12 Class -- | 8 | NIOS |  | Y | Y | Preliminary | Maximum memory interface clock frequency is capped at 533 MHz when the interface is using 3V I/O bank.
Arria 10 VID | I2 | DDR4 | Quarter Rate | Hard Controller | SODIMM | Single Rank | Any, | 933 | 1866 | 73 - 144 bits | x8 | SSTL-12 Class -- | 8 | NIOS |  | Y | Y | Preliminary | Maximum memory interface clock frequency is capped at 533 MHz when the interface is using 3V I/O bank.
Arria 10 VID | I2 | DDR4 | Quarter Rate | Hard Controller | SODIMM | Single Rank | Any, | 933 | 2133 | Up to 72 bits | x4 | SSTL-12 Class -- | 8 | NIOS |  | Y | Y | Preliminary | Maximum memory interface clock frequency is capped at 533 MHz when the interface is using 3V I/O bank.
Arria 10 VID | I2 | DDR4 | Quarter Rate | Hard Controller | SODIMM | Single Rank | Any, | 933 | 1866 | Up to 72 bits | x8 | SSTL-12 Class -- | 8 | NIOS |  | Y | Y | Preliminary | Maximum memory interface clock frequency is capped at 533 MHz when the interface is using 3V I/O bank.
Arria 10 VID | E2 | DDR4 | Quarter Rate | Soft Controller | SODIMM | Single Rank | Any, | 800 | 1600 | 73 - 144 bits | x4 | SSTL-12 Class -- | 8 | NIOS |  | Y | Y | Preliminary | Maximum memory interface clock frequency is capped at 533 MHz when the interface is using 3V I/O bank.
Arria 10 VID | E2 | DDR4 | Quarter Rate | Soft Controller | SODIMM | Single Rank | Any, | 933 | 1866 | 73 - 144 bits | x8 | SSTL-12 Class -- | 8 | NIOS |  | Y | Y | Preliminary | Maximum memory interface clock frequency is capped at 533 MHz when the interface is using 3V I/O bank.
Arria 10 VID | E2 | DDR4 | Quarter Rate | Soft Controller | SODIMM | Single Rank | Any, | 800 | 1600 | Up to 72 bits | x4 | SSTL-12 Class -- | 8 | NIOS |  | Y | Y | Preliminary | Maximum memory interface clock frequency is capped at 533 MHz when the interface is using 3V I/O bank.
Arria 10 VID | E2 | DDR4 | Quarter Rate | Soft Controller | SODIMM | Single Rank | Any, | 933 | 1866 | Up to 72 bits | x8 | SSTL-12 Class -- | 8 | NIOS |  | Y | Y | Preliminary | Maximum memory interface clock frequency is capped at 533 MHz when the interface is using 3V I/O bank.
Arria 10 VID | E2 | DDR4 | Quarter Rate | Hard Controller | SODIMM | Single Rank | Any, | 933 | 2133 | 73 - 144 bits | x4 | SSTL-12 Class -- | 8 | NIOS |  | Y | Y | Preliminary | Maximum memory interface clock frequency is capped at 533 MHz when the interface is using 3V I/O bank.
Arria 10 VID | E2 | DDR4 | Quarter Rate | Hard Controller | SODIMM | Single Rank | Any, | 933 | 1866 | 73 - 144 bits | x8 | SSTL-12 Class -- | 8 | NIOS |  | Y | Y | Preliminary | Maximum memory interface clock frequency is capped at 533 MHz when the interface is using 3V I/O bank.
Arria 10 VID | E2 | DDR4 | Quarter Rate | Hard Controller | SODIMM | Single Rank | Any, | 933 | 2133 | Up to 72 bits | x4 | SSTL-12 Class -- | 8 | NIOS |  | Y | Y | Preliminary | Maximum memory interface clock frequency is capped at 533 MHz when the interface is using 3V I/O bank.
Arria 10 VID | E2 | DDR4 | Quarter Rate | Hard Controller | SODIMM | Single Rank | Any, | 933 | 1866 | Up to 72 bits | x8 | SSTL-12 Class -- | 8 | NIOS |  | Y | Y | Preliminary | Maximum memory interface clock frequency is capped at 533 MHz when the interface is using 3V I/O bank.
Arria 10 VID | I3 | DDR3L | Quarter Rate | Soft Controller | SODIMM | Single Rank | Any, | 800 | 1600 | 73 - 144 bits | x4/x8 | SSTL 135 Class I/II | 8 | NIOS |  | Y | Y | Preliminary | Maximum memory interface clock frequency is capped at 533 MHz when the interface is using 3V I/O bank.
Arria 10 VID | I3 | DDR3L | Quarter Rate | Soft Controller | SODIMM | Single Rank | Any, | 800 | 1600 | Up to 72 bits | x4/x8 | SSTL 135 Class I/II | 8 | NIOS |  | Y | Y | Preliminary | Maximum memory interface clock frequency is capped at 533 MHz when the interface is using 3V I/O bank.
Arria 10 VID | I3 | DDR3L | Quarter Rate | Hard Controller | SODIMM | Single Rank | Any, | 800 | 1600 | 73 - 144 bits | x4/x8 | SSTL 135 Class I/II | 8 | NIOS |  | Y | Y | Preliminary | Maximum memory interface clock frequency is capped at 533 MHz when the interface is using 3V I/O bank.
Arria 10 VID | I3 | DDR3L | Quarter Rate | Hard Controller | SODIMM | Single Rank | Any, | 800 | 1600 | Up to 72 bits | x4/x8 | SSTL 135 Class I/II | 8 | NIOS |  | Y | Y | Preliminary | Maximum memory interface clock frequency is capped at 533 MHz when the interface is using 3V I/O bank.
Arria 10 VID | E3 | DDR3L | Quarter Rate | Soft Controller | SODIMM | Single Rank | Any, | 800 | 1600 | 73 - 144 bits | x4/x8 | SSTL 135 Class I/II | 8 | NIOS |  | Y | Y | Preliminary | Maximum memory interface clock frequency is capped at 533 MHz when the interface is using 3V I/O bank.
Arria 10 VID | E3 | DDR3L | Quarter Rate | Soft Controller | SODIMM | Single Rank | Any, | 800 | 1600 | Up to 72 bits | x4/x8 | SSTL 135 Class I/II | 8 | NIOS |  | Y | Y | Preliminary | Maximum memory interface clock frequency is capped at 533 MHz when the interface is using 3V I/O bank.
Arria 10 VID | E3 | DDR3L | Quarter Rate | Hard Controller | SODIMM | Single Rank | Any, | 800 | 1600 | 73 - 144 bits | x4/x8 | SSTL 135 Class I/II | 8 | NIOS |  | Y | Y | Preliminary | Maximum memory interface clock frequency is capped at 533 MHz when the interface is using 3V I/O bank.
Arria 10 VID | E3 | DDR3L | Quarter Rate | Hard Controller | SODIMM | Single Rank | Any, | 800 | 1600 | Up to 72 bits | x4/x8 | SSTL 135 Class I/II | 8 | NIOS |  | Y | Y | Preliminary | Maximum memory interface clock frequency is capped at 533 MHz when the interface is using 3V I/O bank.
Arria 10 VID | I2 | DDR3L | Quarter Rate | Soft Controller | SODIMM | Single Rank | Any, | 933 | 1866 | 73 - 144 bits | x4/x8 | SSTL 135 Class I/II | 8 | NIOS |  | Y | Y | Preliminary | Maximum memory interface clock frequency is capped at 533 MHz when the interface is using 3V I/O bank.
Arria 10 VID | I2 | DDR3L | Quarter Rate | Soft Controller | SODIMM | Single Rank | Any, | 933 | 1866 | Up to 72 bits | x4/x8 | SSTL 135 Class I/II | 8 | NIOS |  | Y | Y | Preliminary | Maximum memory interface clock frequency is capped at 533 MHz when the interface is using 3V I/O bank.
Arria 10 VID | I2 | DDR3L | Quarter Rate | Hard Controller | SODIMM | Single Rank | Any, | 933 | 1866 | 73 - 144 bits | x4/x8 | SSTL 135 Class I/II | 8 | NIOS |  | Y | Y | Preliminary | Maximum memory interface clock frequency is capped at 533 MHz when the interface is using 3V I/O bank.
Arria 10 VID | I2 | DDR3L | Quarter Rate | Hard Controller | SODIMM | Single Rank | Any, | 933 | 1866 | Up to 72 bits | x4/x8 | SSTL 135 Class I/II | 8 | NIOS |  | Y | Y | Preliminary | Maximum memory interface clock frequency is capped at 533 MHz when the interface is using 3V I/O bank.
Arria 10 VID | E2 | DDR3L | Quarter Rate | Soft Controller | SODIMM | Single Rank | Any, | 933 | 1866 | 73 - 144 bits | x4/x8 | SSTL 135 Class I/II | 8 | NIOS |  | Y | Y | Preliminary | Maximum memory interface clock frequency is capped at 533 MHz when the interface is using 3V I/O bank.
Arria 10 VID | E2 | DDR3L | Quarter Rate | Soft Controller | SODIMM | Single Rank | Any, | 933 | 1866 | Up to 72 bits | x4/x8 | SSTL 135 Class I/II | 8 | NIOS |  | Y | Y | Preliminary | Maximum memory interface clock frequency is capped at 533 MHz when the interface is using 3V I/O bank.
Arria 10 VID | E2 | DDR3L | Quarter Rate | Hard Controller | SODIMM | Single Rank | Any, | 933 | 1866 | 73 - 144 bits | x4/x8 | SSTL 135 Class I/II | 8 | NIOS |  | Y | Y | Preliminary | Maximum memory interface clock frequency is capped at 533 MHz when the interface is using 3V I/O bank.
Arria 10 VID | E2 | DDR3L | Quarter Rate | Hard Controller | SODIMM | Single Rank | Any, | 933 | 1866 | Up to 72 bits | x4/x8 | SSTL 135 Class I/II | 8 | NIOS |  | Y | Y | Preliminary | Maximum memory interface clock frequency is capped at 533 MHz when the interface is using 3V I/O bank.
Arria 10 VID | I3 | DDR3 | Quarter Rate | Soft Controller | SODIMM | Single Rank | Any, | 800 | 1600 | 73 - 144 bits | x4/x8 | SSTL 15 Class I/II | 8 | NIOS |  | Y | Y | Preliminary | Maximum memory interface clock frequency is capped at 533 MHz when the interface is using 3V I/O bank.
Arria 10 VID | I3 | DDR3 | Quarter Rate | Soft Controller | SODIMM | Single Rank | Any, | 800 | 1600 | Up to 72 bits | x4/x8 | SSTL 15 Class I/II | 8 | NIOS |  | Y | Y | Preliminary | Maximum memory interface clock frequency is capped at 533 MHz when the interface is using 3V I/O bank.
Arria 10 VID | I3 | DDR3 | Quarter Rate | Hard Controller | SODIMM | Single Rank | Any, | 800 | 1600 | 73 - 144 bits | x4/x8 | SSTL 15 Class I/II | 8 | NIOS |  | Y | Y | Preliminary | Maximum memory interface clock frequency is capped at 533 MHz when the interface is using 3V I/O bank.
Arria 10 VID | I3 | DDR3 | Quarter Rate | Hard Controller | SODIMM | Single Rank | Any, | 800 | 1600 | Up to 72 bits | x4/x8 | SSTL 15 Class I/II | 8 | NIOS |  | Y | Y | Preliminary | Maximum memory interface clock frequency is capped at 533 MHz when the interface is using 3V I/O bank.
Arria 10 VID | E3 | DDR3 | Quarter Rate | Soft Controller | SODIMM | Single Rank | Any, | 800 | 1600 | 73 - 144 bits | x4/x8 | SSTL 15 Class I/II | 8 | NIOS |  | Y | Y | Preliminary | Maximum memory interface clock frequency is capped at 533 MHz when the interface is using 3V I/O bank.
Arria 10 VID | E3 | DDR3 | Quarter Rate | Soft Controller | SODIMM | Single Rank | Any, | 800 | 1600 | Up to 72 bits | x4/x8 | SSTL 15 Class I/II | 8 | NIOS |  | Y | Y | Preliminary | Maximum memory interface clock frequency is capped at 533 MHz when the interface is using 3V I/O bank.
Arria 10 VID | E3 | DDR3 | Quarter Rate | Hard Controller | SODIMM | Single Rank | Any, | 800 | 1600 | 73 - 144 bits | x4/x8 | SSTL 15 Class I/II | 8 | NIOS |  | Y | Y | Preliminary | Maximum memory interface clock frequency is capped at 533 MHz when the interface is using 3V I/O bank.
Arria 10 VID | E3 | DDR3 | Quarter Rate | Hard Controller | SODIMM | Single Rank | Any, | 800 | 1600 | Up to 72 bits | x4/x8 | SSTL 15 Class I/II | 8 | NIOS |  | Y | Y | Preliminary | Maximum memory interface clock frequency is capped at 533 MHz when the interface is using 3V I/O bank.
Arria 10 VID | I2 | DDR3 | Quarter Rate | Soft Controller | SODIMM | Single Rank | Any, | 933 | 1866 | 73 - 144 bits | x4/x8 | SSTL 15 Class I/II | 8 | NIOS |  | Y | Y | Preliminary | Maximum memory interface clock frequency is capped at 533 MHz when the interface is using 3V I/O bank.
Arria 10 VID | I2 | DDR3 | Quarter Rate | Soft Controller | SODIMM | Single Rank | Any, | 933 | 1866 | Up to 72 bits | x4/x8 | SSTL 15 Class I/II | 8 | NIOS |  | Y | Y | Preliminary | Maximum memory interface clock frequency is capped at 533 MHz when the interface is using 3V I/O bank.
Arria 10 VID | I2 | DDR3 | Quarter Rate | Hard Controller | SODIMM | Single Rank | Any, | 933 | 1866 | 73 - 144 bits | x4/x8 | SSTL 15 Class I/II | 8 | NIOS |  | Y | Y | Preliminary | Maximum memory interface clock frequency is capped at 533 MHz when the interface is using 3V I/O bank.
Arria 10 VID | I2 | DDR3 | Quarter Rate | Hard Controller | SODIMM | Single Rank | Any, | 933 | 1866 | Up to 72 bits | x4/x8 | SSTL 15 Class I/II | 8 | NIOS |  | Y | Y | Preliminary | Maximum memory interface clock frequency is capped at 533 MHz when the interface is using 3V I/O bank.
Arria 10 VID | E2 | DDR3 | Quarter Rate | Soft Controller | SODIMM | Single Rank | Any, | 933 | 1866 | 73 - 144 bits | x4/x8 | SSTL 15 Class I/II | 8 | NIOS |  | Y | Y | Preliminary | Maximum memory interface clock frequency is capped at 533 MHz when the interface is using 3V I/O bank.
Arria 10 VID | E2 | DDR3 | Quarter Rate | Soft Controller | SODIMM | Single Rank | Any, | 933 | 1866 | Up to 72 bits | x4/x8 | SSTL 15 Class I/II | 8 | NIOS |  | Y | Y | Preliminary | Maximum memory interface clock frequency is capped at 533 MHz when the interface is using 3V I/O bank.
Arria 10 VID | E2 | DDR3 | Quarter Rate | Hard Controller | SODIMM | Single Rank | Any, | 933 | 1866 | 73 - 144 bits | x4/x8 | SSTL 15 Class I/II | 8 | NIOS |  | Y | Y | Preliminary | Maximum memory interface clock frequency is capped at 533 MHz when the interface is using 3V I/O bank.
Arria 10 VID | E2 | DDR3 | Quarter Rate | Hard Controller | SODIMM | Single Rank | Any, | 933 | 1866 | Up to 72 bits | x4/x8 | SSTL 15 Class I/II | 8 | NIOS |  | Y | Y | Preliminary | Maximum memory interface clock frequency is capped at 533 MHz when the interface is using 3V I/O bank.
Arria 10 VID | I3 | DDR3L | Half Rate | Soft Controller | SODIMM | Single Rank | Any, | 400 | 1066 | 73 - 144 bits | x4/x8 | SSTL 135 Class I/II | 8 | NIOS |  | Y | Y | Preliminary
Arria 10 VID | I3 | DDR3L | Half Rate | Soft Controller | SODIMM | Single Rank | Any, | 400 | 1066 | Up to 72 bits | x4/x8 | SSTL 135 Class I/II | 8 | NIOS |  | Y | Y | Preliminary
Arria 10 VID | I3 | DDR3L | Half Rate | Hard Controller | SODIMM | Single Rank | Any, | 400 | 1066 | 73 - 144 bits | x4/x8 | SSTL 135 Class I/II | 8 | NIOS |  | Y | Y | Preliminary
Arria 10 VID | I3 | DDR3L | Half Rate | Hard Controller | SODIMM | Single Rank | Any, | 400 | 1066 | Up to 72 bits | x4/x8 | SSTL 135 Class I/II | 8 | NIOS |  | Y | Y | Preliminary
Arria 10 VID | E3 | DDR3L | Half Rate | Soft Controller | SODIMM | Single Rank | Any, | 400 | 1066 | 73 - 144 bits | x4/x8 | SSTL 135 Class I/II | 8 | NIOS |  | Y | Y | Preliminary
Arria 10 VID | E3 | DDR3L | Half Rate | Soft Controller | SODIMM | Single Rank | Any, | 400 | 1066 | Up to 72 bits | x4/x8 | SSTL 135 Class I/II | 8 | NIOS |  | Y | Y | Preliminary
Arria 10 VID | E3 | DDR3L | Half Rate | Hard Controller | SODIMM | Single Rank | Any, | 400 | 1066 | 73 - 144 bits | x4/x8 | SSTL 135 Class I/II | 8 | NIOS |  | Y | Y | Preliminary
Arria 10 VID | E3 | DDR3L | Half Rate | Hard Controller | SODIMM | Single Rank | Any, | 400 | 1066 | Up to 72 bits | x4/x8 | SSTL 135 Class I/II | 8 | NIOS |  | Y | Y | Preliminary
Arria 10 VID | I2 | DDR3L | Half Rate | Soft Controller | SODIMM | Single Rank | Any, | 467 | 1066 | 73 - 144 bits | x4/x8 | SSTL 135 Class I/II | 8 | NIOS |  | Y | Y | Preliminary
Arria 10 VID | I2 | DDR3L | Half Rate | Soft Controller | SODIMM | Single Rank | Any, | 467 | 1066 | Up to 72 bits | x4/x8 | SSTL 135 Class I/II | 8 | NIOS |  | Y | Y | Preliminary
Arria 10 VID | I2 | DDR3L | Half Rate | Hard Controller | SODIMM | Single Rank | Any, | 467 | 1066 | 73 - 144 bits | x4/x8 | SSTL 135 Class I/II | 8 | NIOS |  | Y | Y | Preliminary
Arria 10 VID | I2 | DDR3L | Half Rate | Hard Controller | SODIMM | Single Rank | Any, | 467 | 1066 | Up to 72 bits | x4/x8 | SSTL 135 Class I/II | 8 | NIOS |  | Y | Y | Preliminary
Arria 10 VID | E2 | DDR3L | Half Rate | Soft Controller | SODIMM | Single Rank | Any, | 467 | 1066 | 73 - 144 bits | x4/x8 | SSTL 135 Class I/II | 8 | NIOS |  | Y | Y | Preliminary
Arria 10 VID | E2 | DDR3L | Half Rate | Soft Controller | SODIMM | Single Rank | Any, | 467 | 1066 | Up to 72 bits | x4/x8 | SSTL 135 Class I/II | 8 | NIOS |  | Y | Y | Preliminary
Arria 10 VID | E2 | DDR3L | Half Rate | Hard Controller | SODIMM | Single Rank | Any, | 467 | 1066 | 73 - 144 bits | x4/x8 | SSTL 135 Class I/II | 8 | NIOS |  | Y | Y | Preliminary
Arria 10 VID | E2 | DDR3L | Half Rate | Hard Controller | SODIMM | Single Rank | Any, | 467 | 1066 | Up to 72 bits | x4/x8 | SSTL 135 Class I/II | 8 | NIOS |  | Y | Y | Preliminary
Arria 10 VID | I3 | DDR3 | Half Rate | Soft Controller | SODIMM | Single Rank | Any, | 400 | 1066 | 73 - 144 bits | x4/x8 | SSTL 15 Class I/II | 8 | NIOS |  | Y | Y | Preliminary
Arria 10 VID | I3 | DDR3 | Half Rate | Soft Controller | SODIMM | Single Rank | Any, | 400 | 1066 | Up to 72 bits | x4/x8 | SSTL 15 Class I/II | 8 | NIOS |  | Y | Y | Preliminary
Arria 10 VID | I3 | DDR3 | Half Rate | Hard Controller | SODIMM | Single Rank | Any, | 400 | 1066 | 73 - 144 bits | x4/x8 | SSTL 15 Class I/II | 8 | NIOS |  | Y | Y | Preliminary
Arria 10 VID | I3 | DDR3 | Half Rate | Hard Controller | SODIMM | Single Rank | Any, | 400 | 1066 | Up to 72 bits | x4/x8 | SSTL 15 Class I/II | 8 | NIOS |  | Y | Y | Preliminary
Arria 10 VID | E3 | DDR3 | Half Rate | Soft Controller | SODIMM | Single Rank | Any, | 400 | 1066 | 73 - 144 bits | x4/x8 | SSTL 15 Class I/II | 8 | NIOS |  | Y | Y | Preliminary
Arria 10 VID | E3 | DDR3 | Half Rate | Soft Controller | SODIMM | Single Rank | Any, | 400 | 1066 | Up to 72 bits | x4/x8 | SSTL 15 Class I/II | 8 | NIOS |  | Y | Y | Preliminary
Arria 10 VID | E3 | DDR3 | Half Rate | Hard Controller | SODIMM | Single Rank | Any, | 400 | 1066 | 73 - 144 bits | x4/x8 | SSTL 15 Class I/II | 8 | NIOS |  | Y | Y | Preliminary
Arria 10 VID | E3 | DDR3 | Half Rate | Hard Controller | SODIMM | Single Rank | Any, | 400 | 1066 | Up to 72 bits | x4/x8 | SSTL 15 Class I/II | 8 | NIOS |  | Y | Y | Preliminary
Arria 10 VID | I2 | DDR3 | Half Rate | Soft Controller | SODIMM | Single Rank | Any, | 467 | 1066 | 73 - 144 bits | x4/x8 | SSTL 15 Class I/II | 8 | NIOS |  | Y | Y | Preliminary
Arria 10 VID | I2 | DDR3 | Half Rate | Soft Controller | SODIMM | Single Rank | Any, | 467 | 1066 | Up to 72 bits | x4/x8 | SSTL 15 Class I/II | 8 | NIOS |  | Y | Y | Preliminary
Arria 10 VID | I2 | DDR3 | Half Rate | Hard Controller | SODIMM | Single Rank | Any, | 467 | 1066 | 73 - 144 bits | x4/x8 | SSTL 15 Class I/II | 8 | NIOS |  | Y | Y | Preliminary
Arria 10 VID | I2 | DDR3 | Half Rate | Hard Controller | SODIMM | Single Rank | Any, | 467 | 1066 | Up to 72 bits | x4/x8 | SSTL 15 Class I/II | 8 | NIOS |  | Y | Y | Preliminary
Arria 10 VID | E2 | DDR3 | Half Rate | Soft Controller | SODIMM | Single Rank | Any, | 467 | 1066 | 73 - 144 bits | x4/x8 | SSTL 15 Class I/II | 8 | NIOS |  | Y | Y | Preliminary
Arria 10 VID | E2 | DDR3 | Half Rate | Soft Controller | SODIMM | Single Rank | Any, | 467 | 1066 | Up to 72 bits | x4/x8 | SSTL 15 Class I/II | 8 | NIOS |  | Y | Y | Preliminary
Arria 10 VID | E2 | DDR3 | Half Rate | Hard Controller | SODIMM | Single Rank | Any, | 467 | 1066 | 73 - 144 bits | x4/x8 | SSTL 15 Class I/II | 8 | NIOS |  | Y | Y | Preliminary
Arria 10 VID | E2 | DDR3 | Half Rate | Hard Controller | SODIMM | Single Rank | Any, | 467 | 1066 | Up to 72 bits | x4/x8 | SSTL 15 Class I/II | 8 | NIOS |  | Y | Y | Preliminary
Arria 10 VID | I3 | DDR4 | Quarter Rate | Hard Controller | RDIMM | Single Rank | Any, | 800 | 1600 | Up to 72 bits | x8 | SSTL-12 Class -- | 8 | NIOS |  | Y | Y | Preliminary | Maximum memory interface clock frequency is capped at 533 MHz when the interface is using 3V I/O bank.
Arria 10 VID | E3 | DDR4 | Quarter Rate | Hard Controller | RDIMM | Single Rank | Any, | 800 | 1600 | Up to 72 bits | x8 | SSTL-12 Class -- | 8 | NIOS |  | Y | Y | Preliminary | Maximum memory interface clock frequency is capped at 533 MHz when the interface is using 3V I/O bank.
Arria 10 VID | I2 | DDR4 | Quarter Rate | Hard Controller | RDIMM | Single Rank | Any, | 933 | 1866 | Up to 72 bits | x8 | SSTL-12 Class -- | 8 | NIOS |  | Y | Y | Preliminary | Maximum memory interface clock frequency is capped at 533 MHz when the interface is using 3V I/O bank.
Arria 10 VID | E2 | DDR4 | Quarter Rate | Hard Controller | RDIMM | Single Rank | Any, | 933 | 1866 | Up to 72 bits | x8 | SSTL-12 Class -- | 8 | NIOS |  | Y | Y | Preliminary | Maximum memory interface clock frequency is capped at 533 MHz when the interface is using 3V I/O bank.
Arria 10 VID | I3 | DDR3L | Quarter Rate | Soft Controller | RDIMM | Single Rank | Any, | 800 | 1600 | 73 - 144 bits | x4/x8 | SSTL 135 Class I/II | 8 | NIOS |  | Y | Y | Preliminary | Maximum memory interface clock frequency is capped at 533 MHz when the interface is using 3V I/O bank.
Arria 10 VID | I3 | DDR3L | Quarter Rate | Soft Controller | RDIMM | Single Rank | Any, | 800 | 1600 | Up to 72 bits | x4/x8 | SSTL 135 Class I/II | 8 | NIOS |  | Y | Y | Preliminary | Maximum memory interface clock frequency is capped at 533 MHz when the interface is using 3V I/O bank.
Arria 10 VID | I3 | DDR3L | Quarter Rate | Hard Controller | RDIMM | Single Rank | Any, | 800 | 1600 | 73 - 144 bits | x4/x8 | SSTL 135 Class I/II | 8 | NIOS |  | Y | Y | Preliminary | Maximum memory interface clock frequency is capped at 533 MHz when the interface is using 3V I/O bank.
Arria 10 VID | I3 | DDR3L | Quarter Rate | Hard Controller | RDIMM | Single Rank | Any, | 800 | 1600 | Up to 72 bits | x4/x8 | SSTL 135 Class I/II | 8 | NIOS |  | Y | Y | Preliminary | Maximum memory interface clock frequency is capped at 533 MHz when the interface is using 3V I/O bank.
Arria 10 VID | E3 | DDR3L | Quarter Rate | Soft Controller | RDIMM | Single Rank | Any, | 800 | 1600 | 73 - 144 bits | x4/x8 | SSTL 135 Class I/II | 8 | NIOS |  | Y | Y | Preliminary | Maximum memory interface clock frequency is capped at 533 MHz when the interface is using 3V I/O bank.
Arria 10 VID | E3 | DDR3L | Quarter Rate | Soft Controller | RDIMM | Single Rank | Any, | 800 | 1600 | Up to 72 bits | x4/x8 | SSTL 135 Class I/II | 8 | NIOS |  | Y | Y | Preliminary | Maximum memory interface clock frequency is capped at 533 MHz when the interface is using 3V I/O bank.
Arria 10 VID | E3 | DDR3L | Quarter Rate | Hard Controller | RDIMM | Single Rank | Any, | 800 | 1600 | 73 - 144 bits | x4/x8 | SSTL 135 Class I/II | 8 | NIOS |  | Y | Y | Preliminary | Maximum memory interface clock frequency is capped at 533 MHz when the interface is using 3V I/O bank.
Arria 10 VID | E3 | DDR3L | Quarter Rate | Hard Controller | RDIMM | Single Rank | Any, | 800 | 1600 | Up to 72 bits | x4/x8 | SSTL 135 Class I/II | 8 | NIOS |  | Y | Y | Preliminary | Maximum memory interface clock frequency is capped at 533 MHz when the interface is using 3V I/O bank.
Arria 10 VID | I2 | DDR3L | Quarter Rate | Soft Controller | RDIMM | Single Rank | Any, | 933 | 1866 | 73 - 144 bits | x4/x8 | SSTL 135 Class I/II | 8 | NIOS |  | Y | Y | Preliminary | Maximum memory interface clock frequency is capped at 533 MHz when the interface is using 3V I/O bank.
Arria 10 VID | I2 | DDR3L | Quarter Rate | Soft Controller | RDIMM | Single Rank | Any, | 933 | 1866 | Up to 72 bits | x4/x8 | SSTL 135 Class I/II | 8 | NIOS |  | Y | Y | Preliminary | Maximum memory interface clock frequency is capped at 533 MHz when the interface is using 3V I/O bank.
Arria 10 VID | I2 | DDR3L | Quarter Rate | Hard Controller | RDIMM | Single Rank | Any, | 933 | 1866 | 73 - 144 bits | x4/x8 | SSTL 135 Class I/II | 8 | NIOS |  | Y | Y | Preliminary | Maximum memory interface clock frequency is capped at 533 MHz when the interface is using 3V I/O bank.
Arria 10 VID | I2 | DDR3L | Quarter Rate | Hard Controller | RDIMM | Single Rank | Any, | 933 | 1866 | Up to 72 bits | x4/x8 | SSTL 135 Class I/II | 8 | NIOS |  | Y | Y | Preliminary | Maximum memory interface clock frequency is capped at 533 MHz when the interface is using 3V I/O bank.
Arria 10 VID | E2 | DDR3L | Quarter Rate | Soft Controller | RDIMM | Single Rank | Any, | 933 | 1866 | 73 - 144 bits | x4/x8 | SSTL 135 Class I/II | 8 | NIOS |  | Y | Y | Preliminary | Maximum memory interface clock frequency is capped at 533 MHz when the interface is using 3V I/O bank.
Arria 10 VID | E2 | DDR3L | Quarter Rate | Soft Controller | RDIMM | Single Rank | Any, | 933 | 1866 | Up to 72 bits | x4/x8 | SSTL 135 Class I/II | 8 | NIOS |  | Y | Y | Preliminary | Maximum memory interface clock frequency is capped at 533 MHz when the interface is using 3V I/O bank.
Arria 10 VID | E2 | DDR3L | Quarter Rate | Hard Controller | RDIMM | Single Rank | Any, | 933 | 1866 | 73 - 144 bits | x4/x8 | SSTL 135 Class I/II | 8 | NIOS |  | Y | Y | Preliminary | Maximum memory interface clock frequency is capped at 533 MHz when the interface is using 3V I/O bank.
Arria 10 VID | E2 | DDR3L | Quarter Rate | Hard Controller | RDIMM | Single Rank | Any, | 933 | 1866 | Up to 72 bits | x4/x8 | SSTL 135 Class I/II | 8 | NIOS |  | Y | Y | Preliminary | Maximum memory interface clock frequency is capped at 533 MHz when the interface is using 3V I/O bank.
Arria 10 VID | I3 | DDR3 | Quarter Rate | Soft Controller | RDIMM | Single Rank | Any, | 800 | 1600 | 73 - 144 bits | x4/x8 | SSTL 15 Class I/II | 8 | NIOS |  | Y | Y | Preliminary | Maximum memory interface clock frequency is capped at 533 MHz when the interface is using 3V I/O bank.
Arria 10 VID | I3 | DDR3 | Quarter Rate | Soft Controller | RDIMM | Single Rank | Any, | 800 | 1600 | Up to 72 bits | x4/x8 | SSTL 15 Class I/II | 8 | NIOS |  | Y | Y | Preliminary | Maximum memory interface clock frequency is capped at 533 MHz when the interface is using 3V I/O bank.
Arria 10 VID | I3 | DDR3 | Quarter Rate | Hard Controller | RDIMM | Single Rank | Any, | 800 | 1600 | 73 - 144 bits | x4/x8 | SSTL 15 Class I/II | 8 | NIOS |  | Y | Y | Preliminary | Maximum memory interface clock frequency is capped at 533 MHz when the interface is using 3V I/O bank.
Arria 10 VID | I3 | DDR3 | Quarter Rate | Hard Controller | RDIMM | Single Rank | Any, | 800 | 1600 | Up to 72 bits | x4/x8 | SSTL 15 Class I/II | 8 | NIOS |  | Y | Y | Preliminary | Maximum memory interface clock frequency is capped at 533 MHz when the interface is using 3V I/O bank.
Arria 10 VID | E3 | DDR3 | Quarter Rate | Soft Controller | RDIMM | Single Rank | Any, | 800 | 1600 | 73 - 144 bits | x4/x8 | SSTL 15 Class I/II | 8 | NIOS |  | Y | Y | Preliminary | Maximum memory interface clock frequency is capped at 533 MHz when the interface is using 3V I/O bank.
Arria 10 VID | E3 | DDR3 | Quarter Rate | Soft Controller | RDIMM | Single Rank | Any, | 800 | 1600 | Up to 72 bits | x4/x8 | SSTL 15 Class I/II | 8 | NIOS |  | Y | Y | Preliminary | Maximum memory interface clock frequency is capped at 533 MHz when the interface is using 3V I/O bank.
Arria 10 VID | E3 | DDR3 | Quarter Rate | Hard Controller | RDIMM | Single Rank | Any, | 800 | 1600 | 73 - 144 bits | x4/x8 | SSTL 15 Class I/II | 8 | NIOS |  | Y | Y | Preliminary | Maximum memory interface clock frequency is capped at 533 MHz when the interface is using 3V I/O bank.
Arria 10 VID | E3 | DDR3 | Quarter Rate | Hard Controller | RDIMM | Single Rank | Any, | 800 | 1600 | Up to 72 bits | x4/x8 | SSTL 15 Class I/II | 8 | NIOS |  | Y | Y | Preliminary | Maximum memory interface clock frequency is capped at 533 MHz when the interface is using 3V I/O bank.
Arria 10 VID | I2 | DDR3 | Quarter Rate | Soft Controller | RDIMM | Single Rank | Any, | 933 | 1866 | 73 - 144 bits | x4/x8 | SSTL 15 Class I/II | 8 | NIOS |  | Y | Y | Preliminary | Maximum memory interface clock frequency is capped at 533 MHz when the interface is using 3V I/O bank.
Arria 10 VID | I2 | DDR3 | Quarter Rate | Soft Controller | RDIMM | Single Rank | Any, | 933 | 1866 | Up to 72 bits | x4/x8 | SSTL 15 Class I/II | 8 | NIOS |  | Y | Y | Preliminary | Maximum memory interface clock frequency is capped at 533 MHz when the interface is using 3V I/O bank.
Arria 10 VID | I2 | DDR3 | Quarter Rate | Hard Controller | RDIMM | Single Rank | Any, | 933 | 1866 | 73 - 144 bits | x4/x8 | SSTL 15 Class I/II | 8 | NIOS |  | Y | Y | Preliminary | Maximum memory interface clock frequency is capped at 533 MHz when the interface is using 3V I/O bank.
Arria 10 VID | I2 | DDR3 | Quarter Rate | Hard Controller | RDIMM | Single Rank | Any, | 933 | 1866 | Up to 72 bits | x4/x8 | SSTL 15 Class I/II | 8 | NIOS |  | Y | Y | Preliminary | Maximum memory interface clock frequency is capped at 533 MHz when the interface is using 3V I/O bank.
Arria 10 VID | E2 | DDR3 | Quarter Rate | Soft Controller | RDIMM | Single Rank | Any, | 933 | 1866 | 73 - 144 bits | x4/x8 | SSTL 15 Class I/II | 8 | NIOS |  | Y | Y | Preliminary | Maximum memory interface clock frequency is capped at 533 MHz when the interface is using 3V I/O bank.
Arria 10 VID | E2 | DDR3 | Quarter Rate | Soft Controller | RDIMM | Single Rank | Any, | 933 | 1866 | Up to 72 bits | x4/x8 | SSTL 15 Class I/II | 8 | NIOS |  | Y | Y | Preliminary | Maximum memory interface clock frequency is capped at 533 MHz when the interface is using 3V I/O bank.
Arria 10 VID | E2 | DDR3 | Quarter Rate | Hard Controller | RDIMM | Single Rank | Any, | 933 | 1866 | 73 - 144 bits | x4/x8 | SSTL 15 Class I/II | 8 | NIOS |  | Y | Y | Preliminary | Maximum memory interface clock frequency is capped at 533 MHz when the interface is using 3V I/O bank.
Arria 10 VID | E2 | DDR3 | Quarter Rate | Hard Controller | RDIMM | Single Rank | Any, | 933 | 1866 | Up to 72 bits | x4/x8 | SSTL 15 Class I/II | 8 | NIOS |  | Y | Y | Preliminary | Maximum memory interface clock frequency is capped at 533 MHz when the interface is using 3V I/O bank.
Arria 10 VID | I3 | DDR3L | Half Rate | Soft Controller | RDIMM | Single Rank | Any, | 400 | 1066 | 73 - 144 bits | x4/x8 | SSTL 135 Class I/II | 8 | NIOS |  | Y | Y | Preliminary
Arria 10 VID | I3 | DDR3L | Half Rate | Soft Controller | RDIMM | Single Rank | Any, | 400 | 1066 | Up to 72 bits | x4/x8 | SSTL 135 Class I/II | 8 | NIOS |  | Y | Y | Preliminary
Arria 10 VID | I3 | DDR3L | Half Rate | Hard Controller | RDIMM | Single Rank | Any, | 400 | 1066 | 73 - 144 bits | x4/x8 | SSTL 135 Class I/II | 8 | NIOS |  | Y | Y | Preliminary
Arria 10 VID | I3 | DDR3L | Half Rate | Hard Controller | RDIMM | Single Rank | Any, | 400 | 1066 | Up to 72 bits | x4/x8 | SSTL 135 Class I/II | 8 | NIOS |  | Y | Y | Preliminary
Arria 10 VID | E3 | DDR3L | Half Rate | Soft Controller | RDIMM | Single Rank | Any, | 400 | 1066 | 73 - 144 bits | x4/x8 | SSTL 135 Class I/II | 8 | NIOS |  | Y | Y | Preliminary
Arria 10 VID | E3 | DDR3L | Half Rate | Soft Controller | RDIMM | Single Rank | Any, | 400 | 1066 | Up to 72 bits | x4/x8 | SSTL 135 Class I/II | 8 | NIOS |  | Y | Y | Preliminary
Arria 10 VID | E3 | DDR3L | Half Rate | Hard Controller | RDIMM | Single Rank | Any, | 400 | 1066 | 73 - 144 bits | x4/x8 | SSTL 135 Class I/II | 8 | NIOS |  | Y | Y | Preliminary
Arria 10 VID | E3 | DDR3L | Half Rate | Hard Controller | RDIMM | Single Rank | Any, | 400 | 1066 | Up to 72 bits | x4/x8 | SSTL 135 Class I/II | 8 | NIOS |  | Y | Y | Preliminary
Arria 10 VID | I2 | DDR3L | Half Rate | Hard Controller | RDIMM | Single Rank | Any, | 467 | 1066 | 73 - 144 bits | x4/x8 | SSTL 135 Class I/II | 8 | NIOS |  | Y | Y | Preliminary
Arria 10 VID | I2 | DDR3L | Half Rate | Hard Controller | RDIMM | Single Rank | Any, | 467 | 1066 | Up to 72 bits | x4/x8 | SSTL 135 Class I/II | 8 | NIOS |  | Y | Y | Preliminary
Arria 10 VID | E2 | DDR3L | Half Rate | Soft Controller | RDIMM | Single Rank | Any, | 467 | 1066 | 73 - 144 bits | x4/x8 | SSTL 135 Class I/II | 8 | NIOS |  | Y | Y | Preliminary
Arria 10 VID | E2 | DDR3L | Half Rate | Soft Controller | RDIMM | Single Rank | Any, | 467 | 1066 | Up to 72 bits | x4/x8 | SSTL 135 Class I/II | 8 | NIOS |  | Y | Y | Preliminary
Arria 10 VID | E2 | DDR3L | Half Rate | Hard Controller | RDIMM | Single Rank | Any, | 467 | 1066 | 73 - 144 bits | x4/x8 | SSTL 135 Class I/II | 8 | NIOS |  | Y | Y | Preliminary
Arria 10 VID | E2 | DDR3L | Half Rate | Hard Controller | RDIMM | Single Rank | Any, | 467 | 1066 | Up to 72 bits | x4/x8 | SSTL 135 Class I/II | 8 | NIOS |  | Y | Y | Preliminary
Arria 10 VID | I3 | DDR3 | Half Rate | Soft Controller | RDIMM | Single Rank | Any, | 400 | 1066 | 73 - 144 bits | x4/x8 | SSTL 15 Class I/II | 8 | NIOS |  | Y | Y | Preliminary
Arria 10 VID | I3 | DDR3 | Half Rate | Soft Controller | RDIMM | Single Rank | Any, | 400 | 1066 | Up to 72 bits | x4/x8 | SSTL 15 Class I/II | 8 | NIOS |  | Y | Y | Preliminary
Arria 10 VID | I3 | DDR3 | Half Rate | Hard Controller | RDIMM | Single Rank | Any, | 400 | 1066 | 73 - 144 bits | x4/x8 | SSTL 15 Class I/II | 8 | NIOS |  | Y | Y | Preliminary
Arria 10 VID | I3 | DDR3 | Half Rate | Hard Controller | RDIMM | Single Rank | Any, | 400 | 1066 | Up to 72 bits | x4/x8 | SSTL 15 Class I/II | 8 | NIOS |  | Y | Y | Preliminary
Arria 10 VID | E3 | DDR3 | Half Rate | Soft Controller | RDIMM | Single Rank | Any, | 400 | 1066 | 73 - 144 bits | x4/x8 | SSTL 15 Class I/II | 8 | NIOS |  | Y | Y | Preliminary
Arria 10 VID | E3 | DDR3 | Half Rate | Soft Controller | RDIMM | Single Rank | Any, | 400 | 1066 | Up to 72 bits | x4/x8 | SSTL 15 Class I/II | 8 | NIOS |  | Y | Y | Preliminary
Arria 10 VID | E3 | DDR3 | Half Rate | Hard Controller | RDIMM | Single Rank | Any, | 400 | 1066 | 73 - 144 bits | x4/x8 | SSTL 15 Class I/II | 8 | NIOS |  | Y | Y | Preliminary
Arria 10 VID | E3 | DDR3 | Half Rate | Hard Controller | RDIMM | Single Rank | Any, | 400 | 1066 | Up to 72 bits | x4/x8 | SSTL 15 Class I/II | 8 | NIOS |  | Y | Y | Preliminary
Arria 10 VID | I2 | DDR3 | Half Rate | Soft Controller | RDIMM | Single Rank | Any, | 467 | 1066 | 73 - 144 bits | x4/x8 | SSTL 15 Class I/II | 8 | NIOS |  | Y | Y | Preliminary
Arria 10 VID | I2 | DDR3 | Half Rate | Soft Controller | RDIMM | Single Rank | Any, | 467 | 1066 | Up to 72 bits | x4/x8 | SSTL 15 Class I/II | 8 | NIOS |  | Y | Y | Preliminary
Arria 10 VID | I2 | DDR3 | Half Rate | Hard Controller | RDIMM | Single Rank | Any, | 467 | 1066 | 73 - 144 bits | x4/x8 | SSTL 15 Class I/II | 8 | NIOS |  | Y | Y | Preliminary
Arria 10 VID | I2 | DDR3 | Half Rate | Hard Controller | RDIMM | Single Rank | Any, | 467 | 1066 | Up to 72 bits | x4/x8 | SSTL 15 Class I/II | 8 | NIOS |  | Y | Y | Preliminary
Arria 10 VID | E2 | DDR3 | Half Rate | Soft Controller | RDIMM | Single Rank | Any, | 467 | 1066 | 73 - 144 bits | x4/x8 | SSTL 15 Class I/II | 8 | NIOS |  | Y | Y | Preliminary
Arria 10 VID | E2 | DDR3 | Half Rate | Soft Controller | RDIMM | Single Rank | Any, | 467 | 1066 | Up to 72 bits | x4/x8 | SSTL 15 Class I/II | 8 | NIOS |  | Y | Y | Preliminary
Arria 10 VID | E2 | DDR3 | Half Rate | Hard Controller | RDIMM | Single Rank | Any, | 467 | 1066 | 73 - 144 bits | x4/x8 | SSTL 15 Class I/II | 8 | NIOS |  | Y | Y | Preliminary
Arria 10 VID | E2 | DDR3 | Half Rate | Hard Controller | RDIMM | Single Rank | Any, | 467 | 1066 | Up to 72 bits | x4/x8 | SSTL 15 Class I/II | 8 | NIOS |  | Y | Y | Preliminary
Arria 10 VID | I3 | DDR4 | Quarter Rate | Hard Controller | Ping Pong PHY | Single Rank | Any, | 800 | 1600 | Up to 72 bits | x8 | SSTL-12 Class -- | 8 | NIOS |  | Y | Y | Preliminary | Maximum memory interface clock frequency is capped at 533 MHz when the interface is using 3V I/O bank.
Arria 10 VID | I3 | DDR4 | Quarter Rate | Hard Controller | Ping Pong PHY | Single Rank | Any, | 800 | 1866 | Up to 72 bits | x4 | SSTL-12 Class -- | 8 | NIOS |  | Y | Y | Preliminary | Maximum memory interface clock frequency is capped at 533 MHz when the interface is using 3V I/O bank.
Arria 10 VID | E3 | DDR4 | Quarter Rate | Hard Controller | Ping Pong PHY | Single Rank | Any, | 800 | 1600 | Up to 72 bits | x8 | SSTL-12 Class -- | 8 | NIOS |  | Y | Y | Preliminary | Maximum memory interface clock frequency is capped at 533 MHz when the interface is using 3V I/O bank.
Arria 10 VID | E3 | DDR4 | Quarter Rate | Hard Controller | Ping Pong PHY | Single Rank | Any, | 800 | 1600 | Up to 72 bits | x4 | SSTL-12 Class -- | 8 | NIOS |  | Y | Y | Preliminary | Maximum memory interface clock frequency is capped at 533 MHz when the interface is using 3V I/O bank.
Arria 10 VID | I2 | DDR4 | Quarter Rate | Hard Controller | Ping Pong PHY | Single Rank | Any, | 933 | 1866 | Up to 72 bits | x8 | SSTL-12 Class -- | 8 | NIOS |  | Y | Y | Preliminary | Maximum memory interface clock frequency is capped at 533 MHz when the interface is using 3V I/O bank.
Arria 10 VID | I2 | DDR4 | Quarter Rate | Hard Controller | Ping Pong PHY | Single Rank | Any, | 933 | 2133 | Up to 72 bits | x4 | SSTL-12 Class -- | 8 | NIOS |  | Y | Y | Preliminary | Maximum memory interface clock frequency is capped at 533 MHz when the interface is using 3V I/O bank.
Arria 10 VID | E2 | DDR4 | Quarter Rate | Hard Controller | Ping Pong PHY | Single Rank | Any, | 933 | 1866 | Up to 72 bits | x8 | SSTL-12 Class -- | 8 | NIOS |  | Y | Y | Preliminary | Maximum memory interface clock frequency is capped at 533 MHz when the interface is using 3V I/O bank.
Arria 10 VID | E2 | DDR4 | Quarter Rate | Hard Controller | Ping Pong PHY | Single Rank | Any, | 933 | 2133 | Up to 72 bits | x4 | SSTL-12 Class -- | 8 | NIOS |  | Y | Y | Preliminary | Maximum memory interface clock frequency is capped at 533 MHz when the interface is using 3V I/O bank.
Arria 10 VID | I3 | DDR3L | Quarter Rate | Hard Controller | Ping Pong PHY | Single Rank | Any, | 800 | 1600 | Up to 72 bits | x4/x8 | SSTL 135 Class I/II | 8 | NIOS |  | Y | Y | Preliminary | Maximum memory interface clock frequency is capped at 533 MHz when the interface is using 3V I/O bank.
Arria 10 VID | E3 | DDR3L | Quarter Rate | Hard Controller | Ping Pong PHY | Single Rank | Any, | 800 | 1600 | Up to 72 bits | x4/x8 | SSTL 135 Class I/II | 8 | NIOS |  | Y | Y | Preliminary | Maximum memory interface clock frequency is capped at 533 MHz when the interface is using 3V I/O bank.
Arria 10 VID | I2 | DDR3L | Quarter Rate | Hard Controller | Ping Pong PHY | Single Rank | Any, | 933 | 1866 | Up to 72 bits | x4/x8 | SSTL 135 Class I/II | 8 | NIOS |  | Y | Y | Preliminary | Maximum memory interface clock frequency is capped at 533 MHz when the interface is using 3V I/O bank.
Arria 10 VID | E2 | DDR3L | Quarter Rate | Hard Controller | Ping Pong PHY | Single Rank | Any, | 933 | 1866 | Up to 72 bits | x4/x8 | SSTL 135 Class I/II | 8 | NIOS |  | Y | Y | Preliminary | Maximum memory interface clock frequency is capped at 533 MHz when the interface is using 3V I/O bank.
Arria 10 VID | I3 | DDR3 | Quarter Rate | Hard Controller | Ping Pong PHY | Single Rank | Any, | 800 | 1600 | Up to 72 bits | x4/x8 | SSTL 15 Class I/II | 8 | NIOS |  | Y | Y | Preliminary | Maximum memory interface clock frequency is capped at 533 MHz when the interface is using 3V I/O bank.
Arria 10 VID | E3 | DDR3 | Quarter Rate | Hard Controller | Ping Pong PHY | Single Rank | Any, | 800 | 1600 | Up to 72 bits | x4/x8 | SSTL 15 Class I/II | 8 | NIOS |  | Y | Y | Preliminary | Maximum memory interface clock frequency is capped at 533 MHz when the interface is using 3V I/O bank.
Arria 10 VID | I2 | DDR3 | Quarter Rate | Hard Controller | Ping Pong PHY | Single Rank | Any, | 933 | 1866 | Up to 72 bits | x4/x8 | SSTL 15 Class I/II | 8 | NIOS |  | Y | Y | Preliminary | Maximum memory interface clock frequency is capped at 533 MHz when the interface is using 3V I/O bank.
Arria 10 VID | E2 | DDR3 | Quarter Rate | Hard Controller | Ping Pong PHY | Single Rank | Any, | 933 | 1866 | Up to 72 bits | x4/x8 | SSTL 15 Class I/II | 8 | NIOS |  | Y | Y | Preliminary | Maximum memory interface clock frequency is capped at 533 MHz when the interface is using 3V I/O bank.
Arria 10 VID | I3 | DDR3L | Half Rate | Hard Controller | Ping Pong PHY | Single Rank | Any, | 400 | 1066 | Up to 72 bits | x4/x8 | SSTL 135 Class I/II | 8 | NIOS |  | Y | Y | Preliminary
Arria 10 VID | E3 | DDR3L | Half Rate | Hard Controller | Ping Pong PHY | Single Rank | Any, | 400 | 1066 | Up to 72 bits | x4/x8 | SSTL 135 Class I/II | 8 | NIOS |  | Y | Y | Preliminary
Arria 10 VID | I2 | DDR3L | Half Rate | Hard Controller | Ping Pong PHY | Single Rank | Any, | 467 | 1066 | Up to 72 bits | x4/x8 | SSTL 135 Class I/II | 8 | NIOS |  | Y | Y | Preliminary
Arria 10 VID | E2 | DDR3L | Half Rate | Hard Controller | Ping Pong PHY | Single Rank | Any, | 467 | 1066 | Up to 72 bits | x4/x8 | SSTL 135 Class I/II | 8 | NIOS |  | Y | Y | Preliminary
Arria 10 VID | I3 | DDR3 | Half Rate | Hard Controller | Ping Pong PHY | Single Rank | Any, | 400 | 1066 | Up to 72 bits | x4/x8 | SSTL 15 Class I/II | 8 | NIOS |  | Y | Y | Preliminary
Arria 10 VID | E3 | DDR3 | Half Rate | Hard Controller | Ping Pong PHY | Single Rank | Any, | 400 | 1066 | Up to 72 bits | x4/x8 | SSTL 15 Class I/II | 8 | NIOS |  | Y | Y | Preliminary
Arria 10 VID | I2 | DDR3 | Half Rate | Hard Controller | Ping Pong PHY | Single Rank | Any, | 467 | 1066 | Up to 72 bits | x4/x8 | SSTL 15 Class I/II | 8 | NIOS |  | Y | Y | Preliminary
Arria 10 VID | E2 | DDR3 | Half Rate | Hard Controller | Ping Pong PHY | Single Rank | Any, | 467 | 1066 | Up to 72 bits | x4/x8 | SSTL 15 Class I/II | 8 | NIOS |  | Y | Y | Preliminary
Arria 10 VID | I3 | DDR4 | Quarter Rate | Hard Controller | Component | 4 Chip Selects | Any, | 667 | 1600 | Up to 72 bits | x4 | SSTL-12 Class -- | 8 | NIOS |  | Y | Y | Preliminary | Maximum memory interface clock frequency is capped at 533 MHz when the interface is using 3V I/O bank.
Arria 10 VID | I3 | DDR4 | Quarter Rate | Hard Controller | Component | 4 Chip Selects | Any, | 667 | 1600 | Up to 72 bits | x8 | SSTL-12 Class -- | 8 | NIOS |  | Y | Y | Preliminary | Maximum memory interface clock frequency is capped at 533 MHz when the interface is using 3V I/O bank.
Arria 10 VID | E3 | DDR4 | Quarter Rate | Hard Controller | Component | 4 Chip Selects | Any, | 667 | 1600 | Up to 72 bits | x4 | SSTL-12 Class -- | 8 | NIOS |  | Y | Y | Preliminary | Maximum memory interface clock frequency is capped at 533 MHz when the interface is using 3V I/O bank.
Arria 10 VID | E3 | DDR4 | Quarter Rate | Hard Controller | Component | 4 Chip Selects | Any, | 667 | 1600 | Up to 72 bits | x8 | SSTL-12 Class -- | 8 | NIOS |  | Y | Y | Preliminary | Maximum memory interface clock frequency is capped at 533 MHz when the interface is using 3V I/O bank.
Arria 10 VID | I2 | DDR4 | Quarter Rate | Hard Controller | Component | 4 Chip Selects | Any, | 667 | 1600 | Up to 72 bits | x4 | SSTL-12 Class -- | 8 | NIOS |  | Y | Y | Preliminary | Maximum memory interface clock frequency is capped at 533 MHz when the interface is using 3V I/O bank.
Arria 10 VID | I2 | DDR4 | Quarter Rate | Hard Controller | Component | 4 Chip Selects | Any, | 667 | 1600 | Up to 72 bits | x8 | SSTL-12 Class -- | 8 | NIOS |  | Y | Y | Preliminary | Maximum memory interface clock frequency is capped at 533 MHz when the interface is using 3V I/O bank.
Arria 10 VID | E2 | DDR4 | Quarter Rate | Hard Controller | Component | 4 Chip Selects | Any, | 667 | 1600 | Up to 72 bits | x4 | SSTL-12 Class -- | 8 | NIOS |  | Y | Y | Preliminary | Maximum memory interface clock frequency is capped at 533 MHz when the interface is using 3V I/O bank.
Arria 10 VID | E2 | DDR4 | Quarter Rate | Hard Controller | Component | 4 Chip Selects | Any, | 667 | 1600 | Up to 72 bits | x8 | SSTL-12 Class -- | 8 | NIOS |  | Y | Y | Preliminary | Maximum memory interface clock frequency is capped at 533 MHz when the interface is using 3V I/O bank.
Arria 10 VID | I3 | DDR3L | Quarter Rate | Hard Controller | Component | 4 Chip Selects | Any, | 667 | 1333 | Up to 72 bits | x4/x8 | SSTL 135 Class I/II | 8 | NIOS |  | Y | Y | Preliminary | Maximum memory interface clock frequency is capped at 533 MHz when the interface is using 3V I/O bank.
Arria 10 VID | E3 | DDR3L | Quarter Rate | Hard Controller | Component | 4 Chip Selects | Any, | 667 | 1333 | Up to 72 bits | x4/x8 | SSTL 135 Class I/II | 8 | NIOS |  | Y | Y | Preliminary | Maximum memory interface clock frequency is capped at 533 MHz when the interface is using 3V I/O bank.
Arria 10 VID | I2 | DDR3L | Quarter Rate | Hard Controller | Component | 4 Chip Selects | Any, | 667 | 1333 | Up to 72 bits | x4/x8 | SSTL 135 Class I/II | 8 | NIOS |  | Y | Y | Preliminary | Maximum memory interface clock frequency is capped at 533 MHz when the interface is using 3V I/O bank.
Arria 10 VID | E2 | DDR3L | Quarter Rate | Hard Controller | Component | 4 Chip Selects | Any, | 667 | 1333 | Up to 72 bits | x4/x8 | SSTL 135 Class I/II | 8 | NIOS |  | Y | Y | Preliminary | Maximum memory interface clock frequency is capped at 533 MHz when the interface is using 3V I/O bank.
Arria 10 VID | I3 | DDR3 | Quarter Rate | Hard Controller | Component | 4 Chip Selects | Any, | 667 | 1333 | Up to 72 bits | x4/x8 | SSTL 15 Class I/II | 8 | NIOS |  | Y | Y | Preliminary | Maximum memory interface clock frequency is capped at 533 MHz when the interface is using 3V I/O bank.
Arria 10 VID | E3 | DDR3 | Quarter Rate | Hard Controller | Component | 4 Chip Selects | Any, | 667 | 1333 | Up to 72 bits | x4/x8 | SSTL 15 Class I/II | 8 | NIOS |  | Y | Y | Preliminary | Maximum memory interface clock frequency is capped at 533 MHz when the interface is using 3V I/O bank.
Arria 10 VID | I2 | DDR3 | Quarter Rate | Hard Controller | Component | 4 Chip Selects | Any, | 667 | 1333 | Up to 72 bits | x4/x8 | SSTL 15 Class I/II | 8 | NIOS |  | Y | Y | Preliminary | Maximum memory interface clock frequency is capped at 533 MHz when the interface is using 3V I/O bank.
Arria 10 VID | E2 | DDR3 | Quarter Rate | Hard Controller | Component | 4 Chip Selects | Any, | 667 | 1333 | Up to 72 bits | x4/x8 | SSTL 15 Class I/II | 8 | NIOS |  | Y | Y | Preliminary | Maximum memory interface clock frequency is capped at 533 MHz when the interface is using 3V I/O bank.
Arria 10 VID | I3 | DDR3L | Half Rate | Hard Controller | Component | 4 Chip Selects | Any, | 400 | 1066 | Up to 72 bits | x4/x8 | SSTL 135 Class I/II | 8 | NIOS |  | Y | Y | Preliminary
Arria 10 VID | E3 | DDR3L | Half Rate | Hard Controller | Component | 4 Chip Selects | Any, | 400 | 1066 | Up to 72 bits | x4/x8 | SSTL 135 Class I/II | 8 | NIOS |  | Y | Y | Preliminary
Arria 10 VID | I2 | DDR3L | Half Rate | Hard Controller | Component | 4 Chip Selects | Any, | 467 | 1066 | Up to 72 bits | x4/x8 | SSTL 135 Class I/II | 8 | NIOS |  | Y | Y | Preliminary
Arria 10 VID | E2 | DDR3L | Half Rate | Hard Controller | Component | 4 Chip Selects | Any, | 467 | 1066 | Up to 72 bits | x4/x8 | SSTL 135 Class I/II | 8 | NIOS |  | Y | Y | Preliminary
Arria 10 VID | I3 | DDR3 | Half Rate | Hard Controller | Component | 4 Chip Selects | Any, | 400 | 1066 | Up to 72 bits | x4/x8 | SSTL 15 Class I/II | 8 | NIOS |  | Y | Y | Preliminary
Arria 10 VID | E3 | DDR3 | Half Rate | Hard Controller | Component | 4 Chip Selects | Any, | 400 | 1066 | Up to 72 bits | x4/x8 | SSTL 15 Class I/II | 8 | NIOS |  | Y | Y | Preliminary
Arria 10 VID | I2 | DDR3 | Half Rate | Hard Controller | Component | 4 Chip Selects | Any, | 467 | 1066 | Up to 72 bits | x4/x8 | SSTL 15 Class I/II | 8 | NIOS |  | Y | Y | Preliminary
Arria 10 VID | E2 | DDR3 | Half Rate | Hard Controller | Component | 4 Chip Selects | Any, | 467 | 1066 | Up to 72 bits | x4/x8 | SSTL 15 Class I/II | 8 | NIOS |  | Y | Y | Preliminary
Arria 10 VID | I3 | RLDRAM3 | Quarter Rate | Soft Controller | Component | 2 Chip Selects | Any, | 800 | Compatible with minimum frequency part | Up to 72 bits | x18/x36 | SSTL12/HSTL12 Class I/II | 2 or 4 or 8 | NIOS |  |  |  | Preliminary | Maximum memory interface clock frequency is capped at 533 MHz when the interface is using 3V I/O bank.
Arria 10 VID | E3 | RLDRAM3 | Quarter Rate | Soft Controller | Component | 2 Chip Selects | Any, | 800 | Compatible with minimum frequency part | Up to 72 bits | x18/x36 | SSTL12/HSTL12 Class I/II | 2 or 4 or 8 | NIOS |  |  |  | Preliminary | Maximum memory interface clock frequency is capped at 533 MHz when the interface is using 3V I/O bank.
Arria 10 VID | I2 | RLDRAM3 | Quarter Rate | Soft Controller | Component | 2 Chip Selects | Any, | 933 | Compatible with minimum frequency part | Up to 72 bits | x18/x36 | SSTL12/HSTL12 Class I/II | 2 or 4 or 8 | NIOS |  |  |  | Preliminary | Maximum memory interface clock frequency is capped at 533 MHz when the interface is using 3V I/O bank.
Arria 10 VID | I2 | DDR3L | Half Rate | Soft Controller | RDIMM | Single Rank | Any, | 467 | 1066 | 73 - 144 bits | x4/x8 | SSTL 135 Class I/II | 8 | NIOS |  | Y | Y | Preliminary
Arria 10 VID | I2 | DDR3L | Half Rate | Soft Controller | RDIMM | Single Rank | Any, | 467 | 1066 | Up to 72 bits | x4/x8 | SSTL 135 Class I/II | 8 | NIOS |  | Y | Y | Preliminary
Arria 10 VID | E2 | RLDRAM3 | Quarter Rate | Soft Controller | Component | 2 Chip Selects | Any, | 933 | Compatible with minimum frequency part | Up to 72 bits | x18/x36 | SSTL12/HSTL12 Class I/II | 2 or 4 or 8 | NIOS |  |  |  | Preliminary | Maximum memory interface clock frequency is capped at 533 MHz when the interface is using 3V I/O bank.
Arria 10 VID | I3 | LPDDR3 | Quarter Rate | Soft Controller | Component | 2 Chip Selects | Any, | 533 | Compatible with minimum frequency part | Up to 32 bits | x8 | HSUL12 Class I/II | 8 | NIOS |  |  | Y | Preliminary
Arria 10 VID | I3 | LPDDR3 | Quarter Rate | Hard Controller | Component | 2 Chip Selects | Any, | 533 | Compatible with minimum frequency part | Up to 32 bits | x8 | HSUL12 Class I/II | 8 | NIOS |  |  | Y | Preliminary
Arria 10 VID | E3 | LPDDR3 | Quarter Rate | Soft Controller | Component | 2 Chip Selects | Any, | 533 | Compatible with minimum frequency part | Up to 32 bits | x8 | HSUL12 Class I/II | 8 | NIOS |  |  | Y | Preliminary
Arria 10 VID | E3 | LPDDR3 | Quarter Rate | Hard Controller | Component | 2 Chip Selects | Any, | 533 | Compatible with minimum frequency part | Up to 32 bits | x8 | HSUL12 Class I/II | 8 | NIOS |  |  | Y | Preliminary
Arria 10 VID | I2 | LPDDR3 | Quarter Rate | Soft Controller | Component | 2 Chip Selects | Any, | 667 | Compatible with minimum frequency part | Up to 32 bits | x8 | HSUL12 Class I/II | 8 | NIOS |  |  | Y | Preliminary | Maximum memory interface clock frequency is capped at 533 MHz when the interface is using 3V I/O bank.
Arria 10 VID | I2 | LPDDR3 | Quarter Rate | Hard Controller | Component | 2 Chip Selects | Any, | 667 | Compatible with minimum frequency part | Up to 32 bits | x8 | HSUL12 Class I/II | 8 | NIOS |  |  | Y | Preliminary | Maximum memory interface clock frequency is capped at 533 MHz when the interface is using 3V I/O bank.
Arria 10 VID | E2 | LPDDR3 | Quarter Rate | Soft Controller | Component | 2 Chip Selects | Any, | 667 | Compatible with minimum frequency part | Up to 32 bits | x8 | HSUL12 Class I/II | 8 | NIOS |  |  | Y | Preliminary | Maximum memory interface clock frequency is capped at 533 MHz when the interface is using 3V I/O bank.
Arria 10 VID | E2 | LPDDR3 | Quarter Rate | Hard Controller | Component | 2 Chip Selects | Any, | 667 | Compatible with minimum frequency part | Up to 32 bits | x8 | HSUL12 Class I/II | 8 | NIOS |  |  | Y | Preliminary | Maximum memory interface clock frequency is capped at 533 MHz when the interface is using 3V I/O bank.
Arria 10 VID | I3 | DDR4 | Quarter Rate | Hard Controller | Component | 2 Chip Selects | Any, | 667 | 1600 | Up to 72 bits | x4 | SSTL-12 Class -- | 8 | NIOS |  | Y | Y | Preliminary | Maximum memory interface clock frequency is capped at 533 MHz when the interface is using 3V I/O bank.
Arria 10 VID | I3 | DDR4 | Quarter Rate | Hard Controller | Component | 2 Chip Selects | Any, | 667 | 1600 | Up to 72 bits | x8 | SSTL-12 Class -- | 8 | NIOS |  | Y | Y | Preliminary | Maximum memory interface clock frequency is capped at 533 MHz when the interface is using 3V I/O bank.
Arria 10 VID | E3 | DDR4 | Quarter Rate | Hard Controller | Component | 2 Chip Selects | Any, | 667 | 1600 | Up to 72 bits | x4 | SSTL-12 Class -- | 8 | NIOS |  | Y | Y | Preliminary | Maximum memory interface clock frequency is capped at 533 MHz when the interface is using 3V I/O bank.
Arria 10 VID | E3 | DDR4 | Quarter Rate | Hard Controller | Component | 2 Chip Selects | Any, | 667 | 1600 | Up to 72 bits | x8 | SSTL-12 Class -- | 8 | NIOS |  | Y | Y | Preliminary | Maximum memory interface clock frequency is capped at 533 MHz when the interface is using 3V I/O bank.
Arria 10 VID | I2 | DDR4 | Quarter Rate | Hard Controller | Component | 2 Chip Selects | Any, | 800 | 1866 | Up to 72 bits | x4 | SSTL-12 Class -- | 8 | NIOS |  | Y | Y | Preliminary | Maximum memory interface clock frequency is capped at 533 MHz when the interface is using 3V I/O bank.
Arria 10 VID | I2 | DDR4 | Quarter Rate | Hard Controller | Component | 2 Chip Selects | Any, | 800 | 1600 | Up to 72 bits | x8 | SSTL-12 Class -- | 8 | NIOS |  | Y | Y | Preliminary | Maximum memory interface clock frequency is capped at 533 MHz when the interface is using 3V I/O bank.
Arria 10 VID | E2 | DDR4 | Quarter Rate | Hard Controller | Component | 2 Chip Selects | Any, | 800 | 1866 | Up to 72 bits | x4 | SSTL-12 Class -- | 8 | NIOS |  | Y | Y | Preliminary | Maximum memory interface clock frequency is capped at 533 MHz when the interface is using 3V I/O bank.
Arria 10 VID | E2 | DDR4 | Quarter Rate | Hard Controller | Component | 2 Chip Selects | Any, | 800 | 1600 | Up to 72 bits | x8 | SSTL-12 Class -- | 8 | NIOS |  | Y | Y | Preliminary | Maximum memory interface clock frequency is capped at 533 MHz when the interface is using 3V I/O bank.
Arria 10 VID | I3 | DDR3L | Quarter Rate | Hard Controller | Component | 2 Chip Selects | Any, | 800 | 1600 | Up to 72 bits | x4/x8 | SSTL 135 Class I/II | 8 | NIOS |  | Y | Y | Preliminary | Maximum memory interface clock frequency is capped at 533 MHz when the interface is using 3V I/O bank.
Arria 10 VID | E3 | DDR3L | Quarter Rate | Hard Controller | Component | 2 Chip Selects | Any, | 800 | 1600 | Up to 72 bits | x4/x8 | SSTL 135 Class I/II | 8 | NIOS |  | Y | Y | Preliminary | Maximum memory interface clock frequency is capped at 533 MHz when the interface is using 3V I/O bank.
Arria 10 VID | I2 | DDR3L | Quarter Rate | Hard Controller | Component | 2 Chip Selects | Any, | 800 | 1600 | Up to 72 bits | x4/x8 | SSTL 135 Class I/II | 8 | NIOS |  | Y | Y | Preliminary | Maximum memory interface clock frequency is capped at 533 MHz when the interface is using 3V I/O bank.
Arria 10 VID | E2 | DDR3L | Quarter Rate | Hard Controller | Component | 2 Chip Selects | Any, | 800 | 1600 | Up to 72 bits | x4/x8 | SSTL 135 Class I/II | 8 | NIOS |  | Y | Y | Preliminary | Maximum memory interface clock frequency is capped at 533 MHz when the interface is using 3V I/O bank.
Arria 10 VID | I3 | DDR3 | Quarter Rate | Hard Controller | Component | 2 Chip Selects | Any, | 800 | 1600 | Up to 72 bits | x4/x8 | SSTL 15 Class I/II | 8 | NIOS |  | Y | Y | Preliminary | Maximum memory interface clock frequency is capped at 533 MHz when the interface is using 3V I/O bank.
Arria 10 VID | E3 | DDR3 | Quarter Rate | Hard Controller | Component | 2 Chip Selects | Any, | 800 | 1600 | Up to 72 bits | x4/x8 | SSTL 15 Class I/II | 8 | NIOS |  | Y | Y | Preliminary | Maximum memory interface clock frequency is capped at 533 MHz when the interface is using 3V I/O bank.
Arria 10 VID | I2 | DDR3 | Quarter Rate | Hard Controller | Component | 2 Chip Selects | Any, | 800 | 1600 | Up to 72 bits | x4/x8 | SSTL 15 Class I/II | 8 | NIOS |  | Y | Y | Preliminary | Maximum memory interface clock frequency is capped at 533 MHz when the interface is using 3V I/O bank.
Arria 10 VID | E2 | DDR3 | Quarter Rate | Hard Controller | Component | 2 Chip Selects | Any, | 800 | 1600 | Up to 72 bits | x4/x8 | SSTL 15 Class I/II | 8 | NIOS |  | Y | Y | Preliminary | Maximum memory interface clock frequency is capped at 533 MHz when the interface is using 3V I/O bank.
Arria 10 VID | I3 | LPDDR3 | Half Rate | Soft Controller | Component | 2 Chip Selects | Any, | 400 | Compatible with minimum frequency part | Up to 32 bits | x8 | HSUL12 Class I/II | 8 | NIOS |  |  | Y | Preliminary
Arria 10 VID | I3 | LPDDR3 | Half Rate | Hard Controller | Component | 2 Chip Selects | Any, | 400 | Compatible with minimum frequency part | Up to 32 bits | x8 | HSUL12 Class I/II | 8 | NIOS |  |  | Y | Preliminary
Arria 10 VID | E3 | LPDDR3 | Half Rate | Soft Controller | Component | 2 Chip Selects | Any, | 400 | Compatible with minimum frequency part | Up to 32 bits | x8 | HSUL12 Class I/II | 8 | NIOS |  |  | Y | Preliminary
Arria 10 VID | E3 | LPDDR3 | Half Rate | Hard Controller | Component | 2 Chip Selects | Any, | 400 | Compatible with minimum frequency part | Up to 32 bits | x8 | HSUL12 Class I/II | 8 | NIOS |  |  | Y | Preliminary
Arria 10 VID | I2 | LPDDR3 | Half Rate | Soft Controller | Component | 2 Chip Selects | Any, | 467 | Compatible with minimum frequency part | Up to 32 bits | x8 | HSUL12 Class I/II | 8 | NIOS |  |  | Y | Preliminary
Arria 10 VID | I2 | LPDDR3 | Half Rate | Hard Controller | Component | 2 Chip Selects | Any, | 467 | Compatible with minimum frequency part | Up to 32 bits | x8 | HSUL12 Class I/II | 8 | NIOS |  |  | Y | Preliminary
Arria 10 VID | E2 | LPDDR3 | Half Rate | Soft Controller | Component | 2 Chip Selects | Any, | 467 | Compatible with minimum frequency part | Up to 32 bits | x8 | HSUL12 Class I/II | 8 | NIOS |  |  | Y | Preliminary
Arria 10 VID | E2 | LPDDR3 | Half Rate | Hard Controller | Component | 2 Chip Selects | Any, | 467 | Compatible with minimum frequency part | Up to 32 bits | x8 | HSUL12 Class I/II | 8 | NIOS |  |  | Y | Preliminary
Arria 10 VID | I3 | DDR3L | Half Rate | Hard Controller | Component | 2 Chip Selects | Any, | 400 | 1066 | Up to 72 bits | x4/x8 | SSTL 135 Class I/II | 8 | NIOS |  | Y | Y | Preliminary
Arria 10 VID | E3 | DDR3L | Half Rate | Hard Controller | Component | 2 Chip Selects | Any, | 400 | 1066 | Up to 72 bits | x4/x8 | SSTL 135 Class I/II | 8 | NIOS |  | Y | Y | Preliminary
Arria 10 VID | I2 | DDR3L | Half Rate | Hard Controller | Component | 2 Chip Selects | Any, | 467 | 1066 | Up to 72 bits | x4/x8 | SSTL 135 Class I/II | 8 | NIOS |  | Y | Y | Preliminary
Arria 10 VID | E2 | DDR3L | Half Rate | Hard Controller | Component | 2 Chip Selects | Any, | 467 | 1066 | Up to 72 bits | x4/x8 | SSTL 135 Class I/II | 8 | NIOS |  | Y | Y | Preliminary
Arria 10 VID | I3 | DDR3 | Half Rate | Hard Controller | Component | 2 Chip Selects | Any, | 400 | 1066 | Up to 72 bits | x4/x8 | SSTL 15 Class I/II | 8 | NIOS |  | Y | Y | Preliminary
Arria 10 VID | E3 | DDR3 | Half Rate | Hard Controller | Component | 2 Chip Selects | Any, | 400 | 1066 | Up to 72 bits | x4/x8 | SSTL 15 Class I/II | 8 | NIOS |  | Y | Y | Preliminary
Arria 10 VID | I2 | DDR3 | Half Rate | Hard Controller | Component | 2 Chip Selects | Any, | 467 | 1066 | Up to 72 bits | x4/x8 | SSTL 15 Class I/II | 8 | NIOS |  | Y | Y | Preliminary
Arria 10 VID | E2 | DDR3 | Half Rate | Hard Controller | Component | 2 Chip Selects | Any, | 467 | 1066 | Up to 72 bits | x4/x8 | SSTL 15 Class I/II | 8 | NIOS |  | Y | Y | Preliminary
Arria 10 VID | I3 | RLDRAM3 | Quarter Rate | Soft Controller | Component | 1 Chip Select | Any, | 933 | Compatible with minimum frequency part | Up to 72 bits | x18/x36 | SSTL12/HSTL12 Class I/II | 2 or 4 or 8 | NIOS |  |  |  | Preliminary | Maximum memory interface clock frequency is capped at 533 MHz when the interface is using 3V I/O bank.
Arria 10 VID | E3 | RLDRAM3 | Quarter Rate | Soft Controller | Component | 1 Chip Select | Any, | 933 | Compatible with minimum frequency part | Up to 72 bits | x18/x36 | SSTL12/HSTL12 Class I/II | 2 or 4 or 8 | NIOS |  |  |  | Preliminary | Maximum memory interface clock frequency is capped at 533 MHz when the interface is using 3V I/O bank.
Arria 10 VID | I2 | RLDRAM3 | Quarter Rate | Soft Controller | Component | 1 Chip Select | Any, | 933 | Compatible with minimum frequency part | Up to 72 bits | x18/x36 | SSTL12/HSTL12 Class I/II | 2 or 4 or 8 | NIOS |  |  |  | Preliminary | Maximum memory interface clock frequency is capped at 533 MHz when the interface is using 3V I/O bank.
Arria 10 VID | E2 | RLDRAM3 | Quarter Rate | Soft Controller | Component | 1 Chip Select | Any, | 933 | Compatible with minimum frequency part | Up to 72 bits | x18/x36 | SSTL12/HSTL12 Class I/II | 2 or 4 or 8 | NIOS |  |  |  | Preliminary | Maximum memory interface clock frequency is capped at 533 MHz when the interface is using 3V I/O bank.
Arria 10 VID | I3 | QDRIV | Quarter Rate | Soft Controller | Component | 1 Chip Select | Any, | 800 | Compatible with minimum frequency part | Up to 36 bits | x18/x36 | POD12 Class -- | 2 | NIOS | 8 |  | Y | Preliminary | Maximum memory interface clock frequency is capped at 533 MHz when the interface is using 3V I/O bank.
Arria 10 VID | I3 | QDRIV | Quarter Rate | Soft Controller | Component | 1 Chip Select | Any, | 800 | Compatible with minimum frequency part | 37 - 72 bits | x18/x36 | POD12 Class -- | 2 | NIOS | 8 |  | Y | Preliminary | Maximum memory interface clock frequency is capped at 533 MHz when the interface is using 3V I/O bank.
Arria 10 VID | E3 | QDRIV | Quarter Rate | Soft Controller | Component | 1 Chip Select | Any, | 800 | Compatible with minimum frequency part | Up to 36 bits | x18/x36 | POD12 Class -- | 2 | NIOS | 8 |  | Y | Preliminary | Maximum memory interface clock frequency is capped at 533 MHz when the interface is using 3V I/O bank.
Arria 10 VID | E3 | QDRIV | Quarter Rate | Soft Controller | Component | 1 Chip Select | Any, | 800 | Compatible with minimum frequency part | 37 - 72 bits | x18/x36 | POD12 Class -- | 2 | NIOS | 8 |  | Y | Preliminary | Maximum memory interface clock frequency is capped at 533 MHz when the interface is using 3V I/O bank.
Arria 10 VID | I2 | QDRIV | Quarter Rate | Soft Controller | Component | 1 Chip Select | Any, | 933 | Compatible with minimum frequency part | Up to 36 bits | x18/x36 | POD12 Class -- | 2 | NIOS | 8 |  | Y | Preliminary | Maximum memory interface clock frequency is capped at 533 MHz when the interface is using 3V I/O bank.
Arria 10 VID | I2 | QDRIV | Quarter Rate | Soft Controller | Component | 1 Chip Select | Any, | 800 | Compatible with minimum frequency part | 37 - 72 bits | x18/x36 | POD12 Class -- | 2 | NIOS | 8 |  | Y | Preliminary | Maximum memory interface clock frequency is capped at 533 MHz when the interface is using 3V I/O bank.
Arria 10 VID | E2 | QDRIV | Quarter Rate | Soft Controller | Component | 1 Chip Select | Any, | 933 | Compatible with minimum frequency part | Up to 36 bits | x18/x36 | POD12 Class -- | 2 | NIOS | 8 |  | Y | Preliminary | Maximum memory interface clock frequency is capped at 533 MHz when the interface is using 3V I/O bank.
Arria 10 VID | E2 | QDRIV | Quarter Rate | Soft Controller | Component | 1 Chip Select | Any, | 800 | Compatible with minimum frequency part | 37 - 72 bits | x18/x36 | POD12 Class -- | 2 | NIOS | 8 |  | Y | Preliminary | Maximum memory interface clock frequency is capped at 533 MHz when the interface is using 3V I/O bank.
Arria 10 VID | I3 | LPDDR3 | Quarter Rate | Soft Controller | Component | 1 Chip Select | Any, | 533 | Compatible with minimum frequency part | Up to 32 bits | x8 | HSUL12 Class I/II | 8 | NIOS |  |  | Y | Preliminary
Arria 10 VID | I3 | LPDDR3 | Quarter Rate | Hard Controller | Component | 1 Chip Select | Any, | 533 | Compatible with minimum frequency part | Up to 32 bits | x8 | HSUL12 Class I/II | 8 | NIOS |  |  | Y | Preliminary
Arria 10 VID | E3 | LPDDR3 | Quarter Rate | Soft Controller | Component | 1 Chip Select | Any, | 533 | Compatible with minimum frequency part | Up to 32 bits | x8 | HSUL12 Class I/II | 8 | NIOS |  |  | Y | Preliminary
Arria 10 VID | E3 | LPDDR3 | Quarter Rate | Hard Controller | Component | 1 Chip Select | Any, | 533 | Compatible with minimum frequency part | Up to 32 bits | x8 | HSUL12 Class I/II | 8 | NIOS |  |  | Y | Preliminary
Arria 10 VID | I2 | LPDDR3 | Quarter Rate | Soft Controller | Component | 1 Chip Select | Any, | 667 | Compatible with minimum frequency part | Up to 32 bits | x8 | HSUL12 Class I/II | 8 | NIOS |  |  | Y | Preliminary | Maximum memory interface clock frequency is capped at 533 MHz when the interface is using 3V I/O bank.
Arria 10 VID | I2 | LPDDR3 | Quarter Rate | Hard Controller | Component | 1 Chip Select | Any, | 667 | Compatible with minimum frequency part | Up to 32 bits | x8 | HSUL12 Class I/II | 8 | NIOS |  |  | Y | Preliminary | Maximum memory interface clock frequency is capped at 533 MHz when the interface is using 3V I/O bank.
Arria 10 VID | E2 | LPDDR3 | Quarter Rate | Soft Controller | Component | 1 Chip Select | Any, | 667 | Compatible with minimum frequency part | Up to 32 bits | x8 | HSUL12 Class I/II | 8 | NIOS |  |  | Y | Preliminary | Maximum memory interface clock frequency is capped at 533 MHz when the interface is using 3V I/O bank.
Arria 10 VID | E2 | LPDDR3 | Quarter Rate | Hard Controller | Component | 1 Chip Select | Any, | 667 | Compatible with minimum frequency part | Up to 32 bits | x8 | HSUL12 Class I/II | 8 | NIOS |  |  | Y | Preliminary | Maximum memory interface clock frequency is capped at 533 MHz when the interface is using 3V I/O bank.
Arria 10 VID | I3 | DDR4 | Quarter Rate | Soft Controller | Component | 1 Chip Select | Any, | 800 | 1866 | 73 - 144 bits | x4 | SSTL-12 Class -- | 8 | NIOS |  | Y | Y | Preliminary | Maximum memory interface clock frequency is capped at 533 MHz when the interface is using 3V I/O bank.
Arria 10 VID | I3 | DDR4 | Quarter Rate | Soft Controller | Component | 1 Chip Select | Any, | 800 | 1600 | 73 - 144 bits | x8 | SSTL-12 Class -- | 8 | NIOS |  | Y | Y | Preliminary | Maximum memory interface clock frequency is capped at 533 MHz when the interface is using 3V I/O bank.
Arria 10 VID | I3 | DDR4 | Quarter Rate | Soft Controller | Component | 1 Chip Select | Any, | 800 | 1866 | Up to 72 bits | x4 | SSTL-12 Class -- | 8 | NIOS |  | Y | Y | Preliminary | Maximum memory interface clock frequency is capped at 533 MHz when the interface is using 3V I/O bank.
Arria 10 VID | I3 | DDR4 | Quarter Rate | Soft Controller | Component | 1 Chip Select | Any, | 800 | 1600 | Up to 72 bits | x8 | SSTL-12 Class -- | 8 | NIOS |  | Y | Y | Preliminary | Maximum memory interface clock frequency is capped at 533 MHz when the interface is using 3V I/O bank.
Arria 10 VID | I3 | DDR4 | Quarter Rate | Hard Controller | Component | 1 Chip Select | Any, | 800 | 1600 | 73 - 144 bits | x4 | SSTL-12 Class -- | 8 | NIOS |  | Y | Y | Preliminary | Maximum memory interface clock frequency is capped at 533 MHz when the interface is using 3V I/O bank.
Arria 10 VID | I3 | DDR4 | Quarter Rate | Hard Controller | Component | 1 Chip Select | Any, | 800 | 1600 | 73 - 144 bits | x8 | SSTL-12 Class -- | 8 | NIOS |  | Y | Y | Preliminary | Maximum memory interface clock frequency is capped at 533 MHz when the interface is using 3V I/O bank.
Arria 10 VID | I3 | DDR4 | Quarter Rate | Hard Controller | Component | 1 Chip Select | Any, | 800 | 1600 | Up to 72 bits | x4 | SSTL-12 Class -- | 8 | NIOS |  | Y | Y | Preliminary | Maximum memory interface clock frequency is capped at 533 MHz when the interface is using 3V I/O bank.
Arria 10 VID | I3 | DDR4 | Quarter Rate | Hard Controller | Component | 1 Chip Select | Any, | 800 | 1600 | Up to 72 bits | x8 | SSTL-12 Class -- | 8 | NIOS |  | Y | Y | Preliminary | Maximum memory interface clock frequency is capped at 533 MHz when the interface is using 3V I/O bank.
Arria 10 VID | E3 | DDR4 | Quarter Rate | Soft Controller | Component | 1 Chip Select | Any, | 800 | 1866 | 73 - 144 bits | x4 | SSTL-12 Class -- | 8 | NIOS |  | Y | Y | Preliminary | Maximum memory interface clock frequency is capped at 533 MHz when the interface is using 3V I/O bank.
Arria 10 VID | E3 | DDR4 | Quarter Rate | Soft Controller | Component | 1 Chip Select | Any, | 800 | 1600 | 73 - 144 bits | x8 | SSTL-12 Class -- | 8 | NIOS |  | Y | Y | Preliminary | Maximum memory interface clock frequency is capped at 533 MHz when the interface is using 3V I/O bank.
Arria 10 VID | E3 | DDR4 | Quarter Rate | Soft Controller | Component | 1 Chip Select | Any, | 800 | 1866 | Up to 72 bits | x4 | SSTL-12 Class -- | 8 | NIOS |  | Y | Y | Preliminary | Maximum memory interface clock frequency is capped at 533 MHz when the interface is using 3V I/O bank.
Arria 10 VID | E3 | DDR4 | Quarter Rate | Soft Controller | Component | 1 Chip Select | Any, | 800 | 1600 | Up to 72 bits | x8 | SSTL-12 Class -- | 8 | NIOS |  | Y | Y | Preliminary | Maximum memory interface clock frequency is capped at 533 MHz when the interface is using 3V I/O bank.
Arria 10 VID | E3 | DDR4 | Quarter Rate | Hard Controller | Component | 1 Chip Select | Any, | 800 | 1600 | 73 - 144 bits | x4 | SSTL-12 Class -- | 8 | NIOS |  | Y | Y | Preliminary | Maximum memory interface clock frequency is capped at 533 MHz when the interface is using 3V I/O bank.
Arria 10 VID | E3 | DDR4 | Quarter Rate | Hard Controller | Component | 1 Chip Select | Any, | 800 | 1600 | 73 - 144 bits | x8 | SSTL-12 Class -- | 8 | NIOS |  | Y | Y | Preliminary | Maximum memory interface clock frequency is capped at 533 MHz when the interface is using 3V I/O bank.
Arria 10 VID | E3 | DDR4 | Quarter Rate | Hard Controller | Component | 1 Chip Select | Any, | 800 | 1600 | Up to 72 bits | x4 | SSTL-12 Class -- | 8 | NIOS |  | Y | Y | Preliminary | Maximum memory interface clock frequency is capped at 533 MHz when the interface is using 3V I/O bank.
Arria 10 VID | E3 | DDR4 | Quarter Rate | Hard Controller | Component | 1 Chip Select | Any, | 800 | 1600 | Up to 72 bits | x8 | SSTL-12 Class -- | 8 | NIOS |  | Y | Y | Preliminary | Maximum memory interface clock frequency is capped at 533 MHz when the interface is using 3V I/O bank.
Arria 10 VID | I2 | DDR4 | Quarter Rate | Soft Controller | Component | 1 Chip Select | Any, | 800 | 1600 | 73 - 144 bits | x4 | SSTL-12 Class -- | 8 | NIOS |  | Y | Y | Preliminary | Maximum memory interface clock frequency is capped at 533 MHz when the interface is using 3V I/O bank.
Arria 10 VID | I2 | DDR4 | Quarter Rate | Soft Controller | Component | 1 Chip Select | Any, | 933 | 1866 | 73 - 144 bits | x8 | SSTL-12 Class -- | 8 | NIOS |  | Y | Y | Preliminary | Maximum memory interface clock frequency is capped at 533 MHz when the interface is using 3V I/O bank.
Arria 10 VID | I2 | DDR4 | Quarter Rate | Soft Controller | Component | 1 Chip Select | Any, | 800 | 1600 | Up to 72 bits | x4 | SSTL-12 Class -- | 8 | NIOS |  | Y | Y | Preliminary | Maximum memory interface clock frequency is capped at 533 MHz when the interface is using 3V I/O bank.
Arria 10 VID | I2 | DDR4 | Quarter Rate | Soft Controller | Component | 1 Chip Select | Any, | 933 | 1866 | Up to 72 bits | x8 | SSTL-12 Class -- | 8 | NIOS |  | Y | Y | Preliminary | Maximum memory interface clock frequency is capped at 533 MHz when the interface is using 3V I/O bank.
Arria 10 VID | I2 | DDR4 | Quarter Rate | Hard Controller | Component | 1 Chip Select | Any, | 933 | 2133 | 73 - 144 bits | x4 | SSTL-12 Class -- | 8 | NIOS |  | Y | Y | Preliminary | Maximum memory interface clock frequency is capped at 533 MHz when the interface is using 3V I/O bank.
Arria 10 VID | I2 | DDR4 | Quarter Rate | Hard Controller | Component | 1 Chip Select | Any, | 933 | 1866 | 73 - 144 bits | x8 | SSTL-12 Class -- | 8 | NIOS |  | Y | Y | Preliminary | Maximum memory interface clock frequency is capped at 533 MHz when the interface is using 3V I/O bank.
Arria 10 VID | I2 | DDR4 | Quarter Rate | Hard Controller | Component | 1 Chip Select | Any, | 933 | 2133 | Up to 72 bits | x4 | SSTL-12 Class -- | 8 | NIOS |  | Y | Y | Preliminary | Maximum memory interface clock frequency is capped at 533 MHz when the interface is using 3V I/O bank.
Arria 10 VID | I2 | DDR4 | Quarter Rate | Hard Controller | Component | 1 Chip Select | Any, | 933 | 1866 | Up to 72 bits | x8 | SSTL-12 Class -- | 8 | NIOS |  | Y | Y | Preliminary | Maximum memory interface clock frequency is capped at 533 MHz when the interface is using 3V I/O bank.
Arria 10 VID | E2 | DDR4 | Quarter Rate | Soft Controller | Component | 1 Chip Select | Any, | 800 | 1600 | 73 - 144 bits | x4 | SSTL-12 Class -- | 8 | NIOS |  | Y | Y | Preliminary | Maximum memory interface clock frequency is capped at 533 MHz when the interface is using 3V I/O bank.
Arria 10 VID | E2 | DDR4 | Quarter Rate | Soft Controller | Component | 1 Chip Select | Any, | 933 | 1866 | 73 - 144 bits | x8 | SSTL-12 Class -- | 8 | NIOS |  | Y | Y | Preliminary | Maximum memory interface clock frequency is capped at 533 MHz when the interface is using 3V I/O bank.
Arria 10 VID | E2 | DDR4 | Quarter Rate | Soft Controller | Component | 1 Chip Select | Any, | 800 | 1600 | Up to 72 bits | x4 | SSTL-12 Class -- | 8 | NIOS |  | Y | Y | Preliminary | Maximum memory interface clock frequency is capped at 533 MHz when the interface is using 3V I/O bank.
Arria 10 VID | E2 | DDR4 | Quarter Rate | Soft Controller | Component | 1 Chip Select | Any, | 933 | 1866 | Up to 72 bits | x8 | SSTL-12 Class -- | 8 | NIOS |  | Y | Y | Preliminary | Maximum memory interface clock frequency is capped at 533 MHz when the interface is using 3V I/O bank.
Arria 10 VID | E2 | DDR4 | Quarter Rate | Hard Controller | Component | 1 Chip Select | Any, | 933 | 2133 | 73 - 144 bits | x4 | SSTL-12 Class -- | 8 | NIOS |  | Y | Y | Preliminary | Maximum memory interface clock frequency is capped at 533 MHz when the interface is using 3V I/O bank.
Arria 10 VID | E2 | DDR4 | Quarter Rate | Hard Controller | Component | 1 Chip Select | Any, | 933 | 1866 | 73 - 144 bits | x8 | SSTL-12 Class -- | 8 | NIOS |  | Y | Y | Preliminary | Maximum memory interface clock frequency is capped at 533 MHz when the interface is using 3V I/O bank.
Arria 10 VID | E2 | DDR4 | Quarter Rate | Hard Controller | Component | 1 Chip Select | Any, | 933 | 2133 | Up to 72 bits | x4 | SSTL-12 Class -- | 8 | NIOS |  | Y | Y | Preliminary | Maximum memory interface clock frequency is capped at 533 MHz when the interface is using 3V I/O bank.
Arria 10 VID | E2 | DDR4 | Quarter Rate | Hard Controller | Component | 1 Chip Select | Any, | 933 | 1866 | Up to 72 bits | x8 | SSTL-12 Class -- | 8 | NIOS |  | Y | Y | Preliminary | Maximum memory interface clock frequency is capped at 533 MHz when the interface is using 3V I/O bank.
Arria 10 VID | I3 | DDR3L | Quarter Rate | Soft Controller | Component | 1 Chip Select | Any, | 800 | 1600 | 73 - 144 bits | x4/x8 | SSTL 135 Class I/II | 8 | NIOS |  | Y | Y | Preliminary | Maximum memory interface clock frequency is capped at 533 MHz when the interface is using 3V I/O bank.
Arria 10 VID | I3 | DDR3L | Quarter Rate | Soft Controller | Component | 1 Chip Select | Any, | 800 | 1600 | Up to 72 bits | x4/x8 | SSTL 135 Class I/II | 8 | NIOS |  | Y | Y | Preliminary | Maximum memory interface clock frequency is capped at 533 MHz when the interface is using 3V I/O bank.
Arria 10 VID | I3 | DDR3L | Quarter Rate | Hard Controller | Component | 1 Chip Select | Any, | 800 | 1600 | 73 - 144 bits | x4/x8 | SSTL 135 Class I/II | 8 | NIOS |  | Y | Y | Preliminary | Maximum memory interface clock frequency is capped at 533 MHz when the interface is using 3V I/O bank.
Arria 10 VID | I3 | DDR3L | Quarter Rate | Hard Controller | Component | 1 Chip Select | Any, | 800 | 1600 | Up to 72 bits | x4/x8 | SSTL 135 Class I/II | 8 | NIOS |  | Y | Y | Preliminary | Maximum memory interface clock frequency is capped at 533 MHz when the interface is using 3V I/O bank.
Arria 10 VID | E3 | DDR3L | Quarter Rate | Soft Controller | Component | 1 Chip Select | Any, | 800 | 1600 | 73 - 144 bits | x4/x8 | SSTL 135 Class I/II | 8 | NIOS |  | Y | Y | Preliminary | Maximum memory interface clock frequency is capped at 533 MHz when the interface is using 3V I/O bank.
Arria 10 VID | E3 | DDR3L | Quarter Rate | Soft Controller | Component | 1 Chip Select | Any, | 800 | 1600 | Up to 72 bits | x4/x8 | SSTL 135 Class I/II | 8 | NIOS |  | Y | Y | Preliminary | Maximum memory interface clock frequency is capped at 533 MHz when the interface is using 3V I/O bank.
Arria 10 VID | E3 | DDR3L | Quarter Rate | Hard Controller | Component | 1 Chip Select | Any, | 800 | 1600 | 73 - 144 bits | x4/x8 | SSTL 135 Class I/II | 8 | NIOS |  | Y | Y | Preliminary | Maximum memory interface clock frequency is capped at 533 MHz when the interface is using 3V I/O bank.
Arria 10 VID | E3 | DDR3L | Quarter Rate | Hard Controller | Component | 1 Chip Select | Any, | 800 | 1600 | Up to 72 bits | x4/x8 | SSTL 135 Class I/II | 8 | NIOS |  | Y | Y | Preliminary | Maximum memory interface clock frequency is capped at 533 MHz when the interface is using 3V I/O bank.
Arria 10 VID | I2 | DDR3L | Quarter Rate | Soft Controller | Component | 1 Chip Select | Any, | 933 | 1866 | 73 - 144 bits | x4/x8 | SSTL 135 Class I/II | 8 | NIOS |  | Y | Y | Preliminary | Maximum memory interface clock frequency is capped at 533 MHz when the interface is using 3V I/O bank.
Arria 10 VID | I2 | DDR3L | Quarter Rate | Soft Controller | Component | 1 Chip Select | Any, | 933 | 1866 | Up to 72 bits | x4/x8 | SSTL 135 Class I/II | 8 | NIOS |  | Y | Y | Preliminary | Maximum memory interface clock frequency is capped at 533 MHz when the interface is using 3V I/O bank.
Arria 10 VID | I2 | DDR3L | Quarter Rate | Hard Controller | Component | 1 Chip Select | Any, | 933 | 1866 | 73 - 144 bits | x4/x8 | SSTL 135 Class I/II | 8 | NIOS |  | Y | Y | Preliminary | Maximum memory interface clock frequency is capped at 533 MHz when the interface is using 3V I/O bank.
Arria 10 VID | I2 | DDR3L | Quarter Rate | Hard Controller | Component | 1 Chip Select | Any, | 933 | 1866 | Up to 72 bits | x4/x8 | SSTL 135 Class I/II | 8 | NIOS |  | Y | Y | Preliminary | Maximum memory interface clock frequency is capped at 533 MHz when the interface is using 3V I/O bank.
Arria 10 VID | E2 | DDR3L | Quarter Rate | Soft Controller | Component | 1 Chip Select | Any, | 933 | 1866 | 73 - 144 bits | x4/x8 | SSTL 135 Class I/II | 8 | NIOS |  | Y | Y | Preliminary | Maximum memory interface clock frequency is capped at 533 MHz when the interface is using 3V I/O bank.
Arria 10 VID | E2 | DDR3L | Quarter Rate | Soft Controller | Component | 1 Chip Select | Any, | 933 | 1866 | Up to 72 bits | x4/x8 | SSTL 135 Class I/II | 8 | NIOS |  | Y | Y | Preliminary | Maximum memory interface clock frequency is capped at 533 MHz when the interface is using 3V I/O bank.
Arria 10 VID | E2 | DDR3L | Quarter Rate | Hard Controller | Component | 1 Chip Select | Any, | 933 | 1866 | 73 - 144 bits | x4/x8 | SSTL 135 Class I/II | 8 | NIOS |  | Y | Y | Preliminary | Maximum memory interface clock frequency is capped at 533 MHz when the interface is using 3V I/O bank.
Arria 10 VID | E2 | DDR3L | Quarter Rate | Hard Controller | Component | 1 Chip Select | Any, | 933 | 1866 | Up to 72 bits | x4/x8 | SSTL 135 Class I/II | 8 | NIOS |  | Y | Y | Preliminary | Maximum memory interface clock frequency is capped at 533 MHz when the interface is using 3V I/O bank.
Arria 10 VID | I3 | DDR3 | Quarter Rate | Soft Controller | Component | 1 Chip Select | Any, | 800 | 1600 | 73 - 144 bits | x4/x8 | SSTL 15 Class I/II | 8 | NIOS |  | Y | Y | Preliminary | Maximum memory interface clock frequency is capped at 533 MHz when the interface is using 3V I/O bank.
Arria 10 VID | I3 | DDR3 | Quarter Rate | Soft Controller | Component | 1 Chip Select | Any, | 800 | 1600 | Up to 72 bits | x4/x8 | SSTL 15 Class I/II | 8 | NIOS |  | Y | Y | Preliminary | Maximum memory interface clock frequency is capped at 533 MHz when the interface is using 3V I/O bank.
Arria 10 VID | I3 | DDR3 | Quarter Rate | Hard Controller | Component | 1 Chip Select | Any, | 800 | 1600 | 73 - 144 bits | x4/x8 | SSTL 15 Class I/II | 8 | NIOS |  | Y | Y | Preliminary | Maximum memory interface clock frequency is capped at 533 MHz when the interface is using 3V I/O bank.
Arria 10 VID | I3 | DDR3 | Quarter Rate | Hard Controller | Component | 1 Chip Select | Any, | 800 | 1600 | Up to 72 bits | x4/x8 | SSTL 15 Class I/II | 8 | NIOS |  | Y | Y | Preliminary | Maximum memory interface clock frequency is capped at 533 MHz when the interface is using 3V I/O bank.
Arria 10 VID | E3 | DDR3 | Quarter Rate | Soft Controller | Component | 1 Chip Select | Any, | 800 | 1600 | 73 - 144 bits | x4/x8 | SSTL 15 Class I/II | 8 | NIOS |  | Y | Y | Preliminary | Maximum memory interface clock frequency is capped at 533 MHz when the interface is using 3V I/O bank.
Arria 10 VID | E3 | DDR3 | Quarter Rate | Soft Controller | Component | 1 Chip Select | Any, | 800 | 1600 | Up to 72 bits | x4/x8 | SSTL 15 Class I/II | 8 | NIOS |  | Y | Y | Preliminary | Maximum memory interface clock frequency is capped at 533 MHz when the interface is using 3V I/O bank.
Arria 10 VID | E3 | DDR3 | Quarter Rate | Hard Controller | Component | 1 Chip Select | Any, | 800 | 1600 | 73 - 144 bits | x4/x8 | SSTL 15 Class I/II | 8 | NIOS |  | Y | Y | Preliminary | Maximum memory interface clock frequency is capped at 533 MHz when the interface is using 3V I/O bank.
Arria 10 VID | E3 | DDR3 | Quarter Rate | Hard Controller | Component | 1 Chip Select | Any, | 800 | 1600 | Up to 72 bits | x4/x8 | SSTL 15 Class I/II | 8 | NIOS |  | Y | Y | Preliminary | Maximum memory interface clock frequency is capped at 533 MHz when the interface is using 3V I/O bank.
Arria 10 VID | I2 | DDR3 | Quarter Rate | Soft Controller | Component | 1 Chip Select | Any, | 933 | 1866 | 73 - 144 bits | x4/x8 | SSTL 15 Class I/II | 8 | NIOS |  | Y | Y | Preliminary | Maximum memory interface clock frequency is capped at 533 MHz when the interface is using 3V I/O bank.
Arria 10 VID | I2 | DDR3 | Quarter Rate | Soft Controller | Component | 1 Chip Select | Any, | 933 | 1866 | Up to 72 bits | x4/x8 | SSTL 15 Class I/II | 8 | NIOS |  | Y | Y | Preliminary | Maximum memory interface clock frequency is capped at 533 MHz when the interface is using 3V I/O bank.
Arria 10 VID | I2 | DDR3 | Quarter Rate | Hard Controller | Component | 1 Chip Select | Any, | 933 | 1866 | 73 - 144 bits | x4/x8 | SSTL 15 Class I/II | 8 | NIOS |  | Y | Y | Preliminary | Maximum memory interface clock frequency is capped at 533 MHz when the interface is using 3V I/O bank.
Arria 10 VID | I2 | DDR3 | Quarter Rate | Hard Controller | Component | 1 Chip Select | Any, | 933 | 1866 | Up to 72 bits | x4/x8 | SSTL 15 Class I/II | 8 | NIOS |  | Y | Y | Preliminary | Maximum memory interface clock frequency is capped at 533 MHz when the interface is using 3V I/O bank.
Arria 10 VID | E2 | DDR3 | Quarter Rate | Soft Controller | Component | 1 Chip Select | Any, | 933 | 1866 | 73 - 144 bits | x4/x8 | SSTL 15 Class I/II | 8 | NIOS |  | Y | Y | Preliminary | Maximum memory interface clock frequency is capped at 533 MHz when the interface is using 3V I/O bank.
Arria 10 VID | E2 | DDR3 | Quarter Rate | Soft Controller | Component | 1 Chip Select | Any, | 933 | 1866 | Up to 72 bits | x4/x8 | SSTL 15 Class I/II | 8 | NIOS |  | Y | Y | Preliminary | Maximum memory interface clock frequency is capped at 533 MHz when the interface is using 3V I/O bank.
Arria 10 VID | E2 | DDR3 | Quarter Rate | Hard Controller | Component | 1 Chip Select | Any, | 933 | 1866 | 73 - 144 bits | x4/x8 | SSTL 15 Class I/II | 8 | NIOS |  | Y | Y | Preliminary | Maximum memory interface clock frequency is capped at 533 MHz when the interface is using 3V I/O bank.
Arria 10 VID | E2 | DDR3 | Quarter Rate | Hard Controller | Component | 1 Chip Select | Any, | 933 | 1866 | Up to 72 bits | x4/x8 | SSTL 15 Class I/II | 8 | NIOS |  | Y | Y | Preliminary | Maximum memory interface clock frequency is capped at 533 MHz when the interface is using 3V I/O bank.
Arria 10 VID | I3 | QDR II/II+/II+ Xtreme (for Arria 10) | Half Rate | Soft Controller | Component | 1 Chip Select | Any, | 400 | Compatible with minimum frequency part | Up to 36 bits | x9/x18/x36 | HSTL 18 Class I/II | 4 | NIOS | 1.5/2/2.5 |  |  | Preliminary
Arria 10 VID | I3 | QDR II/II+/II+ Xtreme (for Arria 10) | Half Rate | Soft Controller | Component | 1 Chip Select | Any, | 400 | Compatible with minimum frequency part | Up to 36 bits | x9/x18/x36 | HSTL 15 Class I/II | 4 | NIOS | 1.5/2/2.5 |  |  | Preliminary
Arria 10 VID | I3 | QDR II/II+/II+ Xtreme (for Arria 10) | Half Rate | Soft Controller | Component | 1 Chip Select | Any, | 400 | Compatible with minimum frequency part | 37 - 72 bits | x9/x18/x36 | HSTL 18 Class I/II | 4 | NIOS | 1.5/2/2.5 |  |  | Preliminary
Arria 10 VID | I3 | QDR II/II+/II+ Xtreme (for Arria 10) | Half Rate | Soft Controller | Component | 1 Chip Select | Any, | 400 | Compatible with minimum frequency part | 37 - 72 bits | x9/x18/x36 | HSTL 15 Class I/II | 4 | NIOS | 1.5/2/2.5 |  |  | Preliminary
Arria 10 VID | E3 | QDR II/II+/II+ Xtreme (for Arria 10) | Half Rate | Soft Controller | Component | 1 Chip Select | Any, | 467 | Compatible with minimum frequency part | Up to 36 bits | x9/x18/x36 | HSTL 18 Class I/II | 4 | NIOS | 1.5/2/2.5 |  |  | Preliminary
Arria 10 VID | E3 | QDR II/II+/II+ Xtreme (for Arria 10) | Half Rate | Soft Controller | Component | 1 Chip Select | Any, | 467 | Compatible with minimum frequency part | Up to 36 bits | x9/x18/x36 | HSTL 15 Class I/II | 4 | NIOS | 1.5/2/2.5 |  |  | Preliminary
Arria 10 VID | E3 | QDR II/II+/II+ Xtreme (for Arria 10) | Half Rate | Soft Controller | Component | 1 Chip Select | Any, | 467 | Compatible with minimum frequency part | 37 - 72 bits | x9/x18/x36 | HSTL 18 Class I/II | 4 | NIOS | 1.5/2/2.5 |  |  | Preliminary
Arria 10 VID | E3 | QDR II/II+/II+ Xtreme (for Arria 10) | Half Rate | Soft Controller | Component | 1 Chip Select | Any, | 467 | Compatible with minimum frequency part | 37 - 72 bits | x9/x18/x36 | HSTL 15 Class I/II | 4 | NIOS | 1.5/2/2.5 |  |  | Preliminary
Arria 10 VID | I2 | QDR II/II+/II+ Xtreme (for Arria 10) | Half Rate | Soft Controller | Component | 1 Chip Select | Any, | 467 | Compatible with minimum frequency part | Up to 36 bits | x9/x18/x36 | HSTL 18 Class I/II | 4 | NIOS | 1.5/2/2.5 |  |  | Preliminary
Arria 10 VID | I2 | QDR II/II+/II+ Xtreme (for Arria 10) | Half Rate | Soft Controller | Component | 1 Chip Select | Any, | 467 | Compatible with minimum frequency part | Up to 36 bits | x9/x18/x36 | HSTL 15 Class I/II | 4 | NIOS | 1.5/2/2.5 |  |  | Preliminary
Arria 10 VID | I2 | QDR II/II+/II+ Xtreme (for Arria 10) | Half Rate | Soft Controller | Component | 1 Chip Select | Any, | 467 | Compatible with minimum frequency part | 37 - 72 bits | x9/x18/x36 | HSTL 18 Class I/II | 4 | NIOS | 1.5/2/2.5 |  |  | Preliminary
Arria 10 VID | I2 | QDR II/II+/II+ Xtreme (for Arria 10) | Half Rate | Soft Controller | Component | 1 Chip Select | Any, | 467 | Compatible with minimum frequency part | 37 - 72 bits | x9/x18/x36 | HSTL 15 Class I/II | 4 | NIOS | 1.5/2/2.5 |  |  | Preliminary
Arria 10 VID | E2 | QDR II/II+/II+ Xtreme (for Arria 10) | Half Rate | Soft Controller | Component | 1 Chip Select | Any, | 467 | Compatible with minimum frequency part | Up to 36 bits | x9/x18/x36 | HSTL 18 Class I/II | 4 | NIOS | 1.5/2/2.5 |  |  | Preliminary
Arria 10 VID | E2 | QDR II/II+/II+ Xtreme (for Arria 10) | Half Rate | Soft Controller | Component | 1 Chip Select | Any, | 467 | Compatible with minimum frequency part | Up to 36 bits | x9/x18/x36 | HSTL 15 Class I/II | 4 | NIOS | 1.5/2/2.5 |  |  | Preliminary
Arria 10 VID | E2 | QDR II/II+/II+ Xtreme (for Arria 10) | Half Rate | Soft Controller | Component | 1 Chip Select | Any, | 467 | Compatible with minimum frequency part | 37 - 72 bits | x9/x18/x36 | HSTL 18 Class I/II | 4 | NIOS | 1.5/2/2.5 |  |  | Preliminary
Arria 10 VID | E2 | QDR II/II+/II+ Xtreme (for Arria 10) | Half Rate | Soft Controller | Component | 1 Chip Select | Any, | 467 | Compatible with minimum frequency part | 37 - 72 bits | x9/x18/x36 | HSTL 15 Class I/II | 4 | NIOS | 1.5/2/2.5 |  |  | Preliminary
Arria 10 VID | I3 | LPDDR3 | Half Rate | Soft Controller | Component | 1 Chip Select | Any, | 400 | Compatible with minimum frequency part | Up to 32 bits | x8 | HSUL12 Class I/II | 8 | NIOS |  |  | Y | Preliminary
Arria 10 VID | I3 | LPDDR3 | Half Rate | Hard Controller | Component | 1 Chip Select | Any, | 400 | Compatible with minimum frequency part | Up to 32 bits | x8 | HSUL12 Class I/II | 8 | NIOS |  |  | Y | Preliminary
Arria 10 VID | E3 | LPDDR3 | Half Rate | Soft Controller | Component | 1 Chip Select | Any, | 400 | Compatible with minimum frequency part | Up to 32 bits | x8 | HSUL12 Class I/II | 8 | NIOS |  |  | Y | Preliminary
Arria 10 VID | E3 | LPDDR3 | Half Rate | Hard Controller | Component | 1 Chip Select | Any, | 400 | Compatible with minimum frequency part | Up to 32 bits | x8 | HSUL12 Class I/II | 8 | NIOS |  |  | Y | Preliminary
Arria 10 VID | I2 | LPDDR3 | Half Rate | Soft Controller | Component | 1 Chip Select | Any, | 467 | Compatible with minimum frequency part | Up to 32 bits | x8 | HSUL12 Class I/II | 8 | NIOS |  |  | Y | Preliminary
Arria 10 VID | I2 | LPDDR3 | Half Rate | Hard Controller | Component | 1 Chip Select | Any, | 467 | Compatible with minimum frequency part | Up to 32 bits | x8 | HSUL12 Class I/II | 8 | NIOS |  |  | Y | Preliminary
Arria 10 VID | E2 | LPDDR3 | Half Rate | Soft Controller | Component | 1 Chip Select | Any, | 467 | Compatible with minimum frequency part | Up to 32 bits | x8 | HSUL12 Class I/II | 8 | NIOS |  |  | Y | Preliminary
Arria 10 VID | E2 | LPDDR3 | Half Rate | Hard Controller | Component | 1 Chip Select | Any, | 467 | Compatible with minimum frequency part | Up to 32 bits | x8 | HSUL12 Class I/II | 8 | NIOS |  |  | Y | Preliminary
Arria 10 VID | I3 | DDR3L | Half Rate | Soft Controller | Component | 1 Chip Select | Any, | 400 | 1066 | 73 - 144 bits | x4/x8 | SSTL 135 Class I/II | 8 | NIOS |  | Y | Y | Preliminary
Arria 10 VID | I3 | DDR3L | Half Rate | Soft Controller | Component | 1 Chip Select | Any, | 400 | 1066 | Up to 72 bits | x4/x8 | SSTL 135 Class I/II | 8 | NIOS |  | Y | Y | Preliminary
Arria 10 VID | I3 | DDR3L | Half Rate | Hard Controller | Component | 1 Chip Select | Any, | 400 | 1066 | 73 - 144 bits | x4/x8 | SSTL 135 Class I/II | 8 | NIOS |  | Y | Y | Preliminary
Arria 10 VID | I3 | DDR3L | Half Rate | Hard Controller | Component | 1 Chip Select | Any, | 400 | 1066 | Up to 72 bits | x4/x8 | SSTL 135 Class I/II | 8 | NIOS |  | Y | Y | Preliminary
Arria 10 VID | E3 | DDR3L | Half Rate | Soft Controller | Component | 1 Chip Select | Any, | 400 | 1066 | 73 - 144 bits | x4/x8 | SSTL 135 Class I/II | 8 | NIOS |  | Y | Y | Preliminary
Arria 10 VID | E3 | DDR3L | Half Rate | Soft Controller | Component | 1 Chip Select | Any, | 400 | 1066 | Up to 72 bits | x4/x8 | SSTL 135 Class I/II | 8 | NIOS |  | Y | Y | Preliminary
Arria 10 VID | E3 | DDR3L | Half Rate | Hard Controller | Component | 1 Chip Select | Any, | 400 | 1066 | 73 - 144 bits | x4/x8 | SSTL 135 Class I/II | 8 | NIOS |  | Y | Y | Preliminary
Arria 10 VID | E3 | DDR3L | Half Rate | Hard Controller | Component | 1 Chip Select | Any, | 400 | 1066 | Up to 72 bits | x4/x8 | SSTL 135 Class I/II | 8 | NIOS |  | Y | Y | Preliminary
Arria 10 VID | I2 | DDR3L | Half Rate | Soft Controller | Component | 1 Chip Select | Any, | 467 | 1066 | 73 - 144 bits | x4/x8 | SSTL 135 Class I/II | 8 | NIOS |  | Y | Y | Preliminary
Arria 10 VID | I2 | DDR3L | Half Rate | Soft Controller | Component | 1 Chip Select | Any, | 467 | 1066 | Up to 72 bits | x4/x8 | SSTL 135 Class I/II | 8 | NIOS |  | Y | Y | Preliminary
Arria 10 VID | I2 | DDR3L | Half Rate | Hard Controller | Component | 1 Chip Select | Any, | 467 | 1066 | 73 - 144 bits | x4/x8 | SSTL 135 Class I/II | 8 | NIOS |  | Y | Y | Preliminary
Arria 10 VID | I2 | DDR3L | Half Rate | Hard Controller | Component | 1 Chip Select | Any, | 467 | 1066 | Up to 72 bits | x4/x8 | SSTL 135 Class I/II | 8 | NIOS |  | Y | Y | Preliminary
Arria 10 VID | E2 | DDR3L | Half Rate | Soft Controller | Component | 1 Chip Select | Any, | 467 | 1066 | 73 - 144 bits | x4/x8 | SSTL 135 Class I/II | 8 | NIOS |  | Y | Y | Preliminary
Arria 10 VID | E2 | DDR3L | Half Rate | Soft Controller | Component | 1 Chip Select | Any, | 467 | 1066 | Up to 72 bits | x4/x8 | SSTL 135 Class I/II | 8 | NIOS |  | Y | Y | Preliminary
Arria 10 VID | E2 | DDR3L | Half Rate | Hard Controller | Component | 1 Chip Select | Any, | 467 | 1066 | 73 - 144 bits | x4/x8 | SSTL 135 Class I/II | 8 | NIOS |  | Y | Y | Preliminary
Arria 10 VID | E2 | DDR3L | Half Rate | Hard Controller | Component | 1 Chip Select | Any, | 467 | 1066 | Up to 72 bits | x4/x8 | SSTL 135 Class I/II | 8 | NIOS |  | Y | Y | Preliminary
Arria 10 VID | I3 | DDR3 | Half Rate | Soft Controller | Component | 1 Chip Select | Any, | 400 | 1066 | 73 - 144 bits | x4/x8 | SSTL 15 Class I/II | 8 | NIOS |  | Y | Y | Preliminary
Arria 10 VID | I3 | DDR3 | Half Rate | Soft Controller | Component | 1 Chip Select | Any, | 400 | 1066 | Up to 72 bits | x4/x8 | SSTL 15 Class I/II | 8 | NIOS |  | Y | Y | Preliminary
Arria 10 VID | I3 | DDR3 | Half Rate | Hard Controller | Component | 1 Chip Select | Any, | 400 | 1066 | 73 - 144 bits | x4/x8 | SSTL 15 Class I/II | 8 | NIOS |  | Y | Y | Preliminary
Arria 10 VID | I3 | DDR3 | Half Rate | Hard Controller | Component | 1 Chip Select | Any, | 400 | 1066 | Up to 72 bits | x4/x8 | SSTL 15 Class I/II | 8 | NIOS |  | Y | Y | Preliminary
Arria 10 VID | E3 | DDR3 | Half Rate | Soft Controller | Component | 1 Chip Select | Any, | 400 | 1066 | 73 - 144 bits | x4/x8 | SSTL 15 Class I/II | 8 | NIOS |  | Y | Y | Preliminary
Arria 10 VID | E3 | DDR3 | Half Rate | Soft Controller | Component | 1 Chip Select | Any, | 400 | 1066 | Up to 72 bits | x4/x8 | SSTL 15 Class I/II | 8 | NIOS |  | Y | Y | Preliminary
Arria 10 VID | E3 | DDR3 | Half Rate | Hard Controller | Component | 1 Chip Select | Any, | 400 | 1066 | 73 - 144 bits | x4/x8 | SSTL 15 Class I/II | 8 | NIOS |  | Y | Y | Preliminary
Arria 10 VID | E3 | DDR3 | Half Rate | Hard Controller | Component | 1 Chip Select | Any, | 400 | 1066 | Up to 72 bits | x4/x8 | SSTL 15 Class I/II | 8 | NIOS |  | Y | Y | Preliminary
Arria 10 VID | I2 | DDR3 | Half Rate | Soft Controller | Component | 1 Chip Select | Any, | 467 | 1066 | 73 - 144 bits | x4/x8 | SSTL 15 Class I/II | 8 | NIOS |  | Y | Y | Preliminary
Arria 10 VID | I2 | DDR3 | Half Rate | Soft Controller | Component | 1 Chip Select | Any, | 467 | 1066 | Up to 72 bits | x4/x8 | SSTL 15 Class I/II | 8 | NIOS |  | Y | Y | Preliminary
Arria 10 VID | I2 | DDR3 | Half Rate | Hard Controller | Component | 1 Chip Select | Any, | 467 | 1066 | 73 - 144 bits | x4/x8 | SSTL 15 Class I/II | 8 | NIOS |  | Y | Y | Preliminary
Arria 10 VID | I2 | DDR3 | Half Rate | Hard Controller | Component | 1 Chip Select | Any, | 467 | 1066 | Up to 72 bits | x4/x8 | SSTL 15 Class I/II | 8 | NIOS |  | Y | Y | Preliminary
Arria 10 VID | E2 | DDR3 | Half Rate | Soft Controller | Component | 1 Chip Select | Any, | 467 | 1066 | 73 - 144 bits | x4/x8 | SSTL 15 Class I/II | 8 | NIOS |  | Y | Y | Preliminary
Arria 10 VID | E2 | DDR3 | Half Rate | Soft Controller | Component | 1 Chip Select | Any, | 467 | 1066 | Up to 72 bits | x4/x8 | SSTL 15 Class I/II | 8 | NIOS |  | Y | Y | Preliminary
Arria 10 VID | E2 | DDR3 | Half Rate | Hard Controller | Component | 1 Chip Select | Any, | 467 | 1066 | 73 - 144 bits | x4/x8 | SSTL 15 Class I/II | 8 | NIOS |  | Y | Y | Preliminary
Arria 10 VID | E2 | DDR3 | Half Rate | Hard Controller | Component | 1 Chip Select | Any, | 467 | 1066 | Up to 72 bits | x4/x8 | SSTL 15 Class I/II | 8 | NIOS |  | Y | Y | Preliminary
Arria 10 VID | I3 | QDR II/II+/II+ Xtreme (for Arria 10) | Full Rate | Soft Controller | Component | 1 Chip Select | Any, | 200 | Compatible with minimum frequency part | Up to 36 bits | x9/x18/x36 | HSTL 18 Class I/II | 4 | NIOS | 1.5/2/2.5 |  |  | Preliminary
Arria 10 VID | I3 | QDR II/II+/II+ Xtreme (for Arria 10) | Full Rate | Soft Controller | Component | 1 Chip Select | Any, | 200 | Compatible with minimum frequency part | Up to 36 bits | x9/x18/x36 | HSTL 15 Class I/II | 4 | NIOS | 1.5/2/2.5 |  |  | Preliminary
Arria 10 VID | I3 | QDR II/II+/II+ Xtreme (for Arria 10) | Full Rate | Soft Controller | Component | 1 Chip Select | Any, | 200 | Compatible with minimum frequency part | Up to 36 bits | x9/x18/x36 | HSTL 18 Class I/II | 2 or 4 | NIOS | 1.5/2/2.5 |  |  | Preliminary
Arria 10 VID | I3 | QDR II/II+/II+ Xtreme (for Arria 10) | Full Rate | Soft Controller | Component | 1 Chip Select | Any, | 200 | Compatible with minimum frequency part | Up to 36 bits | x9/x18/x36 | HSTL 15 Class I/II | 2 or 4 | NIOS | 1.5/2/2.5 |  |  | Preliminary
Arria 10 VID | I3 | QDR II/II+/II+ Xtreme (for Arria 10) | Full Rate | Soft Controller | Component | 1 Chip Select | Any, | 200 | Compatible with minimum frequency part | 37 - 72 bits | x9/x18/x36 | HSTL 18 Class I/II | 4 | NIOS | 1.5/2/2.5 |  |  | Preliminary
Arria 10 VID | I3 | QDR II/II+/II+ Xtreme (for Arria 10) | Full Rate | Soft Controller | Component | 1 Chip Select | Any, | 200 | Compatible with minimum frequency part | 37 - 72 bits | x9/x18/x36 | HSTL 15 Class I/II | 4 | NIOS | 1.5/2/2.5 |  |  | Preliminary
Arria 10 VID | I3 | QDR II/II+/II+ Xtreme (for Arria 10) | Full Rate | Soft Controller | Component | 1 Chip Select | Any, | 200 | Compatible with minimum frequency part | 37 - 72 bits | x9/x18/x36 | HSTL 18 Class I/II | 2 or 4 | NIOS | 1.5/2/2.5 |  |  | Preliminary
Arria 10 VID | I3 | QDR II/II+/II+ Xtreme (for Arria 10) | Full Rate | Soft Controller | Component | 1 Chip Select | Any, | 200 | Compatible with minimum frequency part | 37 - 72 bits | x9/x18/x36 | HSTL 15 Class I/II | 2 or 4 | NIOS | 1.5/2/2.5 |  |  | Preliminary
Arria 10 VID | E3 | QDR II/II+/II+ Xtreme (for Arria 10) | Full Rate | Soft Controller | Component | 1 Chip Select | Any, | 233 | Compatible with minimum frequency part | Up to 36 bits | x9/x18/x36 | HSTL 18 Class I/II | 4 | NIOS | 1.5/2/2.5 |  |  | Preliminary
Arria 10 VID | E3 | QDR II/II+/II+ Xtreme (for Arria 10) | Full Rate | Soft Controller | Component | 1 Chip Select | Any, | 233 | Compatible with minimum frequency part | Up to 36 bits | x9/x18/x36 | HSTL 15 Class I/II | 4 | NIOS | 1.5/2/2.5 |  |  | Preliminary
Arria 10 VID | E3 | QDR II/II+/II+ Xtreme (for Arria 10) | Full Rate | Soft Controller | Component | 1 Chip Select | Any, | 233 | Compatible with minimum frequency part | Up to 36 bits | x9/x18/x36 | HSTL 18 Class I/II | 2 or 4 | NIOS | 1.5/2/2.5 |  |  | Preliminary
Arria 10 VID | E3 | QDR II/II+/II+ Xtreme (for Arria 10) | Full Rate | Soft Controller | Component | 1 Chip Select | Any, | 233 | Compatible with minimum frequency part | Up to 36 bits | x9/x18/x36 | HSTL 15 Class I/II | 2 or 4 | NIOS | 1.5/2/2.5 |  |  | Preliminary
Arria 10 VID | E3 | QDR II/II+/II+ Xtreme (for Arria 10) | Full Rate | Soft Controller | Component | 1 Chip Select | Any, | 200 | Compatible with minimum frequency part | 37 - 72 bits | x9/x18/x36 | HSTL 18 Class I/II | 4 | NIOS | 1.5/2/2.5 |  |  | Preliminary
Arria 10 VID | E3 | QDR II/II+/II+ Xtreme (for Arria 10) | Full Rate | Soft Controller | Component | 1 Chip Select | Any, | 200 | Compatible with minimum frequency part | 37 - 72 bits | x9/x18/x36 | HSTL 15 Class I/II | 4 | NIOS | 1.5/2/2.5 |  |  | Preliminary
Arria 10 VID | E3 | QDR II/II+/II+ Xtreme (for Arria 10) | Full Rate | Soft Controller | Component | 1 Chip Select | Any, | 200 | Compatible with minimum frequency part | 37 - 72 bits | x9/x18/x36 | HSTL 18 Class I/II | 2 or 4 | NIOS | 1.5/2/2.5 |  |  | Preliminary
Arria 10 VID | E3 | QDR II/II+/II+ Xtreme (for Arria 10) | Full Rate | Soft Controller | Component | 1 Chip Select | Any, | 200 | Compatible with minimum frequency part | 37 - 72 bits | x9/x18/x36 | HSTL 15 Class I/II | 2 or 4 | NIOS | 1.5/2/2.5 |  |  | Preliminary
Arria 10 VID | I2 | QDR II/II+/II+ Xtreme (for Arria 10) | Full Rate | Soft Controller | Component | 1 Chip Select | Any, | 233 | Compatible with minimum frequency part | Up to 36 bits | x9/x18/x36 | HSTL 18 Class I/II | 4 | NIOS | 1.5/2/2.5 |  |  | Preliminary
Arria 10 VID | I2 | QDR II/II+/II+ Xtreme (for Arria 10) | Full Rate | Soft Controller | Component | 1 Chip Select | Any, | 233 | Compatible with minimum frequency part | Up to 36 bits | x9/x18/x36 | HSTL 15 Class I/II | 4 | NIOS | 1.5/2/2.5 |  |  | Preliminary
Arria 10 VID | I2 | QDR II/II+/II+ Xtreme (for Arria 10) | Full Rate | Soft Controller | Component | 1 Chip Select | Any, | 233 | Compatible with minimum frequency part | Up to 36 bits | x9/x18/x36 | HSTL 18 Class I/II | 2 or 4 | NIOS | 1.5/2/2.5 |  |  | Preliminary
Arria 10 VID | I2 | QDR II/II+/II+ Xtreme (for Arria 10) | Full Rate | Soft Controller | Component | 1 Chip Select | Any, | 233 | Compatible with minimum frequency part | Up to 36 bits | x9/x18/x36 | HSTL 15 Class I/II | 2 or 4 | NIOS | 1.5/2/2.5 |  |  | Preliminary
Arria 10 VID | I2 | QDR II/II+/II+ Xtreme (for Arria 10) | Full Rate | Soft Controller | Component | 1 Chip Select | Any, | 233 | Compatible with minimum frequency part | 37 - 72 bits | x9/x18/x36 | HSTL 18 Class I/II | 4 | NIOS | 1.5/2/2.5 |  |  | Preliminary
Arria 10 VID | I2 | QDR II/II+/II+ Xtreme (for Arria 10) | Full Rate | Soft Controller | Component | 1 Chip Select | Any, | 233 | Compatible with minimum frequency part | 37 - 72 bits | x9/x18/x36 | HSTL 15 Class I/II | 4 | NIOS | 1.5/2/2.5 |  |  | Preliminary
Arria 10 VID | I2 | QDR II/II+/II+ Xtreme (for Arria 10) | Full Rate | Soft Controller | Component | 1 Chip Select | Any, | 233 | Compatible with minimum frequency part | 37 - 72 bits | x9/x18/x36 | HSTL 15 Class I/II | 2 or 4 | NIOS | 1.5/2/2.5 |  |  | Preliminary
Arria 10 VID | E2 | QDR II/II+/II+ Xtreme (for Arria 10) | Full Rate | Soft Controller | Component | 1 Chip Select | Any, | 233 | Compatible with minimum frequency part | Up to 36 bits | x9/x18/x36 | HSTL 18 Class I/II | 4 | NIOS | 1.5/2/2.5 |  |  | Preliminary
Arria 10 VID | E2 | QDR II/II+/II+ Xtreme (for Arria 10) | Full Rate | Soft Controller | Component | 1 Chip Select | Any, | 233 | Compatible with minimum frequency part | Up to 36 bits | x9/x18/x36 | HSTL 15 Class I/II | 4 | NIOS | 1.5/2/2.5 |  |  | Preliminary
Arria 10 VID | E2 | QDR II/II+/II+ Xtreme (for Arria 10) | Full Rate | Soft Controller | Component | 1 Chip Select | Any, | 233 | Compatible with minimum frequency part | Up to 36 bits | x9/x18/x36 | HSTL 18 Class I/II | 2 or 4 | NIOS | 1.5/2/2.5 |  |  | Preliminary
Arria 10 VID | E2 | QDR II/II+/II+ Xtreme (for Arria 10) | Full Rate | Soft Controller | Component | 1 Chip Select | Any, | 233 | Compatible with minimum frequency part | Up to 36 bits | x9/x18/x36 | HSTL 15 Class I/II | 2 or 4 | NIOS | 1.5/2/2.5 |  |  | Preliminary
Arria 10 VID | E2 | QDR II/II+/II+ Xtreme (for Arria 10) | Full Rate | Soft Controller | Component | 1 Chip Select | Any, | 233 | Compatible with minimum frequency part | 37 - 72 bits | x9/x18/x36 | HSTL 18 Class I/II | 4 | NIOS | 1.5/2/2.5 |  |  | Preliminary
Arria 10 VID | E2 | QDR II/II+/II+ Xtreme (for Arria 10) | Full Rate | Soft Controller | Component | 1 Chip Select | Any, | 233 | Compatible with minimum frequency part | 37 - 72 bits | x9/x18/x36 | HSTL 15 Class I/II | 4 | NIOS | 1.5/2/2.5 |  |  | Preliminary
Arria 10 VID | E2 | QDR II/II+/II+ Xtreme (for Arria 10) | Full Rate | Soft Controller | Component | 1 Chip Select | Any, | 233 | Compatible with minimum frequency part | 37 - 72 bits | x9/x18/x36 | HSTL 18 Class I/II | 2 or 4 | NIOS | 1.5/2/2.5 |  |  | Preliminary
Arria 10 VID | E2 | QDR II/II+/II+ Xtreme (for Arria 10) | Full Rate | Soft Controller | Component | 1 Chip Select | Any, | 233 | Compatible with minimum frequency part | 37 - 72 bits | x9/x18/x36 | HSTL 15 Class I/II | 2 or 4 | NIOS | 1.5/2/2.5 |  |  | Preliminary
Arria 10 GX and GT | I1 | DDR3L | Quarter Rate | Hard Controller | Ping Pong PHY | 1 Chip Select | Any, | 933 | Compatible with minimum frequency part | 73 - 144 bits | x4/x8 | SSTL 135 Class -- | 8 | NIOS |  | Y | Y | Preliminary | Maximum memory interface clock frequency is capped at 533 MHz when the interface is using 3V I/O bank.
Arria 10 GX and GT | I2 | DDR3L | Quarter Rate | Hard Controller | Ping Pong PHY | 1 Chip Select | Any, | 933 | Compatible with minimum frequency part | Up to 72 bits | x4/x8 | SSTL 135 Class -- | 8 | NIOS |  | Y | Y | Preliminary | Maximum memory interface clock frequency is capped at 450 MHz when the interface is using 3V I/O bank.
Arria 10 GX and GT | I1 | DDR3L | Quarter Rate | Hard Controller | Ping Pong PHY | 1 Chip Select | Any, | 933 | Compatible with minimum frequency part | Up to 72 bits | x4/x8 | SSTL 135 Class -- | 8 | NIOS |  | Y | Y | Preliminary | Maximum memory interface clock frequency is capped at 533 MHz when the interface is using 3V I/O bank.
Arria 10 GX and GT | E1 | DDR3L | Quarter Rate | Hard Controller | Ping Pong PHY | 1 Chip Select | Any, | 933 | Compatible with minimum frequency part | 73 - 144 bits | x4/x8 | SSTL 135 Class -- | 8 | NIOS |  | Y | Y | Preliminary | Maximum memory interface clock frequency is capped at 533 MHz when the interface is using 3V I/O bank.
Arria 10 GX and GT | E2 | DDR3L | Quarter Rate | Hard Controller | Ping Pong PHY | 1 Chip Select | Any, | 933 | Compatible with minimum frequency part | Up to 72 bits | x4/x8 | SSTL 135 Class -- | 8 | NIOS |  | Y | Y | Preliminary | Maximum memory interface clock frequency is capped at 450 MHz when the interface is using 3V I/O bank.
Arria 10 GX and GT | E1 | DDR3L | Quarter Rate | Hard Controller | Ping Pong PHY | 1 Chip Select | Any, | 933 | Compatible with minimum frequency part | Up to 72 bits | x4/x8 | SSTL 135 Class -- | 8 | NIOS |  | Y | Y | Preliminary | Maximum memory interface clock frequency is capped at 533 MHz when the interface is using 3V I/O bank.
Arria 10 GX and GT | I3 | DDR3L | Quarter Rate | Hard Controller | Ping Pong PHY | 4 Chip Selects | Any, | 667 | Compatible with minimum frequency part | Up to 72 bits | x4/x8 | SSTL 135 Class -- | 8 | NIOS |  | Y | Y | Preliminary | Maximum memory interface clock frequency is capped at 333 MHz when the interface is using 3V I/O bank.
Arria 10 GX and GT | I2 | DDR3L | Quarter Rate | Hard Controller | Ping Pong PHY | 4 Chip Selects | Any, | 667 | Compatible with minimum frequency part | Up to 72 bits | x4/x8 | SSTL 135 Class -- | 8 | NIOS |  | Y | Y | Preliminary | Maximum memory interface clock frequency is capped at 450 MHz when the interface is using 3V I/O bank.
Arria 10 GX and GT | I1 | DDR3L | Quarter Rate | Hard Controller | Ping Pong PHY | 4 Chip Selects | Any, | 667 | Compatible with minimum frequency part | Up to 72 bits | x4/x8 | SSTL 135 Class -- | 8 | NIOS |  | Y | Y | Preliminary | Maximum memory interface clock frequency is capped at 533 MHz when the interface is using 3V I/O bank.
Arria 10 GX and GT | I3 | DDR3L | Quarter Rate | Hard Controller | Ping Pong PHY | 2 Chip Selects | Any, | 800 | Compatible with minimum frequency part | Up to 72 bits | x4/x8 | SSTL 135 Class -- | 8 | NIOS |  | Y | Y | Preliminary | Maximum memory interface clock frequency is capped at 333 MHz when the interface is using 3V I/O bank.
Arria 10 GX and GT | I2 | DDR3L | Quarter Rate | Hard Controller | Ping Pong PHY | 2 Chip Selects | Any, | 933 | Compatible with minimum frequency part | Up to 72 bits | x4/x8 | SSTL 135 Class -- | 8 | NIOS |  | Y | Y | Preliminary | Maximum memory interface clock frequency is capped at 450 MHz when the interface is using 3V I/O bank.
Arria 10 GX and GT | I1 | DDR3L | Quarter Rate | Hard Controller | Ping Pong PHY | 2 Chip Selects | Any, | 933 | Compatible with minimum frequency part | Up to 72 bits | x4/x8 | SSTL 135 Class -- | 8 | NIOS |  | Y | Y | Preliminary | Maximum memory interface clock frequency is capped at 533 MHz when the interface is using 3V I/O bank.
Arria 10 GX and GT | I3 | DDR3L | Quarter Rate | Hard Controller | Ping Pong PHY | 1 Chip Select | Any, | 800 | Compatible with minimum frequency part | 73 - 144 bits | x4/x8 | SSTL 135 Class -- | 8 | NIOS |  | Y | Y | Preliminary | Maximum memory interface clock frequency is capped at 333 MHz when the interface is using 3V I/O bank.
Arria 10 GX and GT | I2 | DDR3L | Quarter Rate | Hard Controller | Ping Pong PHY | 1 Chip Select | Any, | 933 | Compatible with minimum frequency part | 73 - 144 bits | x4/x8 | SSTL 135 Class -- | 8 | NIOS |  | Y | Y | Preliminary | Maximum memory interface clock frequency is capped at 450 MHz when the interface is using 3V I/O bank.
Arria 10 GX and GT | I3 | DDR3L | Quarter Rate | Hard Controller | Ping Pong PHY | 1 Chip Select | Any, | 933 | Compatible with minimum frequency part | Up to 72 bits | x4/x8 | SSTL 135 Class -- | 8 | NIOS |  | Y | Y | Preliminary | Maximum memory interface clock frequency is capped at 333 MHz when the interface is using 3V I/O bank.
Arria 10 GX and GT | I3 | DDR4 | Quarter Rate | Hard Controller | Ping Pong PHY | 4 Chip Selects | Any, | 800 | Compatible with minimum frequency part | Up to 72 bits | x4/x8 | SSTL-12 Class -- | 8 | NIOS |  | Y | Y | Preliminary | Maximum memory interface clock frequency is capped at 333 MHz when the interface is using 3V I/O bank.
Arria 10 GX and GT | I2 | DDR4 | Quarter Rate | Hard Controller | Ping Pong PHY | 4 Chip Selects | Any, | 800 | Compatible with minimum frequency part | Up to 72 bits | x4/x8 | SSTL-12 Class -- | 8 | NIOS |  | Y | Y | Preliminary | Maximum memory interface clock frequency is capped at 450 MHz when the interface is using 3V I/O bank.
Arria 10 GX and GT | I1 | DDR4 | Quarter Rate | Hard Controller | Ping Pong PHY | 4 Chip Selects | Any, | 933 | Compatible with minimum frequency part | Up to 72 bits | x4/x8 | SSTL-12 Class -- | 8 | NIOS |  | Y | Y | Preliminary | Maximum memory interface clock frequency is capped at 533 MHz when the interface is using 3V I/O bank.
Arria 10 GX and GT | I3 | DDR4 | Quarter Rate | Hard Controller | Ping Pong PHY | 2 Chip Selects | Any, | 800 | Compatible with minimum frequency part | Up to 72 bits | x4/x8 | SSTL-12 Class -- | 8 | NIOS |  | Y | Y | Preliminary | Maximum memory interface clock frequency is capped at 333 MHz when the interface is using 3V I/O bank.
Arria 10 GX and GT | I2 | DDR4 | Quarter Rate | Hard Controller | Ping Pong PHY | 2 Chip Selects | Any, | 933 | Compatible with minimum frequency part | Up to 72 bits | x4/x8 | SSTL-12 Class -- | 8 | NIOS |  | Y | Y | Preliminary | Maximum memory interface clock frequency is capped at 450 MHz when the interface is using 3V I/O bank.
Arria 10 GX and GT | I1 | DDR4 | Quarter Rate | Hard Controller | Ping Pong PHY | 2 Chip Selects | Any, | 1067 | Compatible with minimum frequency part | Up to 72 bits | x4/x8 | SSTL-12 Class -- | 8 | NIOS |  | Y | Y | Preliminary | Maximum memory interface clock frequency is capped at 533 MHz when the interface is using 3V I/O bank.
Arria 10 GX and GT | I3 | DDR4 | Quarter Rate | Hard Controller | Ping Pong PHY | 1 Chip Select | Any, | 800 | Compatible with minimum frequency part | 73 - 144 bits | x4/x8 | SSTL-12 Class -- | 8 | NIOS |  | Y | Y | Preliminary | Maximum memory interface clock frequency is capped at 333 MHz when the interface is using 3V I/O bank.
Arria 10 GX and GT | I2 | DDR4 | Quarter Rate | Hard Controller | Ping Pong PHY | 1 Chip Select | Any, | 933 | Compatible with minimum frequency part | 73 - 144 bits | x4/x8 | SSTL-12 Class -- | 8 | NIOS |  | Y | Y | Preliminary | Maximum memory interface clock frequency is capped at 450 MHz when the interface is using 3V I/O bank.
Arria 10 GX and GT | I1 | DDR4 | Quarter Rate | Hard Controller | Ping Pong PHY | 1 Chip Select | Any, | 1067 | Compatible with minimum frequency part | 73 - 144 bits | x4/x8 | SSTL-12 Class -- | 8 | NIOS |  | Y | Y | Preliminary | Maximum memory interface clock frequency is capped at 533 MHz when the interface is using 3V I/O bank.
Arria 10 GX and GT | I3 | DDR4 | Quarter Rate | Hard Controller | Ping Pong PHY | 1 Chip Select | Any, | 933 | Compatible with minimum frequency part | Up to 72 bits | x4/x8 | SSTL-12 Class -- | 8 | NIOS |  | Y | Y | Preliminary | Maximum memory interface clock frequency is capped at 333 MHz when the interface is using 3V I/O bank.
Arria 10 GX and GT | I2 | DDR4 | Quarter Rate | Hard Controller | Ping Pong PHY | 1 Chip Select | Any, | 1067 | Compatible with minimum frequency part | Up to 72 bits | x4/x8 | SSTL-12 Class -- | 8 | NIOS |  | Y | Y | Preliminary | Maximum memory interface clock frequency is capped at 450 MHz when the interface is using 3V I/O bank.
Arria 10 GX and GT | I1 | DDR4 | Quarter Rate | Hard Controller | Ping Pong PHY | 1 Chip Select | Any, | 1067 | Compatible with minimum frequency part | Up to 72 bits | x4/x8 | SSTL-12 Class -- | 8 | NIOS |  | Y | Y | Preliminary | Maximum memory interface clock frequency is capped at 533 MHz when the interface is using 3V I/O bank.
Arria 10 VID | I2 | QDR II/II+/II+ Xtreme (for Arria 10) | Full Rate | Soft Controller | Component | 1 Chip Select | Any, | 233 | Compatible with minimum frequency part | 37 - 72 bits | x9/x18/x36 | HSTL 18 Class I/II | 2 or 4 | NIOS | 1.5/2/2.5 |  |  | Preliminary
Arria 10 GX and GT | I3 | DDR3 | Quarter Rate | Hard Controller | Ping Pong PHY | 4 Chip Selects | Any, | 667 | Compatible with minimum frequency part | Up to 72 bits | x4/x8 | Class I/II | 8 | NIOS |  | Y | Y | Preliminary | Maximum memory interface clock frequency is capped at 333 MHz when the interface is using 3V I/O bank.
Arria 10 GX and GT | I2 | DDR3 | Quarter Rate | Hard Controller | Ping Pong PHY | 4 Chip Selects | Any, | 667 | Compatible with minimum frequency part | Up to 72 bits | x4/x8 | Class I/II | 8 | NIOS |  | Y | Y | Preliminary | Maximum memory interface clock frequency is capped at 450 MHz when the interface is using 3V I/O bank.
Arria 10 GX and GT | I1 | DDR3 | Quarter Rate | Hard Controller | Ping Pong PHY | 4 Chip Selects | Any, | 667 | Compatible with minimum frequency part | Up to 72 bits | x4/x8 | Class I/II | 8 | NIOS |  | Y | Y | Preliminary | Maximum memory interface clock frequency is capped at 533 MHz when the interface is using 3V I/O bank.
Arria 10 GX and GT | I3 | DDR3 | Quarter Rate | Hard Controller | Ping Pong PHY | 2 Chip Selects | Any, | 800 | Compatible with minimum frequency part | Up to 72 bits | x4/x8 | Class I/II | 8 | NIOS |  | Y | Y | Preliminary | Maximum memory interface clock frequency is capped at 333 MHz when the interface is using 3V I/O bank.
Arria 10 GX and GT | I2 | DDR3 | Quarter Rate | Hard Controller | Ping Pong PHY | 2 Chip Selects | Any, | 933 | Compatible with minimum frequency part | Up to 72 bits | x4/x8 | Class I/II | 8 | NIOS |  | Y | Y | Preliminary | Maximum memory interface clock frequency is capped at 450 MHz when the interface is using 3V I/O bank.
Arria 10 GX and GT | I1 | DDR3 | Quarter Rate | Hard Controller | Ping Pong PHY | 2 Chip Selects | Any, | 933 | Compatible with minimum frequency part | Up to 72 bits | x4/x8 | Class I/II | 8 | NIOS |  | Y | Y | Preliminary | Maximum memory interface clock frequency is capped at 533 MHz when the interface is using 3V I/O bank.
Arria 10 GX and GT | I3 | DDR3 | Quarter Rate | Hard Controller | Ping Pong PHY | 1 Chip Select | Any, | 800 | Compatible with minimum frequency part | 73 - 144 bits | x4/x8 | Class I/II | 8 | NIOS |  | Y | Y | Preliminary | Maximum memory interface clock frequency is capped at 333 MHz when the interface is using 3V I/O bank.
Arria 10 GX and GT | I2 | DDR3 | Quarter Rate | Hard Controller | Ping Pong PHY | 1 Chip Select | Any, | 933 | Compatible with minimum frequency part | 73 - 144 bits | x4/x8 | Class I/II | 8 | NIOS |  | Y | Y | Preliminary | Maximum memory interface clock frequency is capped at 450 MHz when the interface is using 3V I/O bank.
Arria 10 GX and GT | I1 | DDR3 | Quarter Rate | Hard Controller | Ping Pong PHY | 1 Chip Select | Any, | 1067 | Compatible with minimum frequency part | 73 - 144 bits | x4/x8 | Class I/II | 8 | NIOS |  | Y | Y | Preliminary | Maximum memory interface clock frequency is capped at 533 MHz when the interface is using 3V I/O bank.
Arria 10 GX and GT | I3 | DDR3 | Quarter Rate | Hard Controller | Ping Pong PHY | 1 Chip Select | Any, | 933 | Compatible with minimum frequency part | Up to 72 bits | x4/x8 | Class I/II | 8 | NIOS |  | Y | Y | Preliminary | Maximum memory interface clock frequency is capped at 333 MHz when the interface is using 3V I/O bank.
Arria 10 GX and GT | I2 | DDR3 | Quarter Rate | Hard Controller | Ping Pong PHY | 1 Chip Select | Any, | 1067 | Compatible with minimum frequency part | Up to 72 bits | x4/x8 | Class I/II | 8 | NIOS |  | Y | Y | Preliminary | Maximum memory interface clock frequency is capped at 450 MHz when the interface is using 3V I/O bank.
Arria 10 GX and GT | I1 | DDR3 | Quarter Rate | Hard Controller | Ping Pong PHY | 1 Chip Select | Any, | 1067 | Compatible with minimum frequency part | Up to 72 bits | x4/x8 | Class I/II | 8 | NIOS |  | Y | Y | Preliminary | Maximum memory interface clock frequency is capped at 533 MHz when the interface is using 3V I/O bank.
Arria 10 GX and GT | E3 | DDR3L | Quarter Rate | Hard Controller | Ping Pong PHY | 4 Chip Selects | Any, | 667 | Compatible with minimum frequency part | Up to 72 bits | x4/x8 | SSTL 135 Class -- | 8 | NIOS |  | Y | Y | Preliminary | Maximum memory interface clock frequency is capped at 333 MHz when the interface is using 3V I/O bank.
Arria 10 GX and GT | E2 | DDR3L | Quarter Rate | Hard Controller | Ping Pong PHY | 4 Chip Selects | Any, | 667 | Compatible with minimum frequency part | Up to 72 bits | x4/x8 | SSTL 135 Class -- | 8 | NIOS |  | Y | Y | Preliminary | Maximum memory interface clock frequency is capped at 450 MHz when the interface is using 3V I/O bank.
Arria 10 GX and GT | E1 | DDR3L | Quarter Rate | Hard Controller | Ping Pong PHY | 4 Chip Selects | Any, | 667 | Compatible with minimum frequency part | Up to 72 bits | x4/x8 | SSTL 135 Class -- | 8 | NIOS |  | Y | Y | Preliminary | Maximum memory interface clock frequency is capped at 533 MHz when the interface is using 3V I/O bank.
Arria 10 GX and GT | E3 | DDR3L | Quarter Rate | Hard Controller | Ping Pong PHY | 2 Chip Selects | Any, | 800 | Compatible with minimum frequency part | Up to 72 bits | x4/x8 | SSTL 135 Class -- | 8 | NIOS |  | Y | Y | Preliminary | Maximum memory interface clock frequency is capped at 333 MHz when the interface is using 3V I/O bank.
Arria 10 GX and GT | E2 | DDR3L | Quarter Rate | Hard Controller | Ping Pong PHY | 2 Chip Selects | Any, | 933 | Compatible with minimum frequency part | Up to 72 bits | x4/x8 | SSTL 135 Class -- | 8 | NIOS |  | Y | Y | Preliminary | Maximum memory interface clock frequency is capped at 450 MHz when the interface is using 3V I/O bank.
Arria 10 GX and GT | E1 | DDR3L | Quarter Rate | Hard Controller | Ping Pong PHY | 2 Chip Selects | Any, | 933 | Compatible with minimum frequency part | Up to 72 bits | x4/x8 | SSTL 135 Class -- | 8 | NIOS |  | Y | Y | Preliminary | Maximum memory interface clock frequency is capped at 533 MHz when the interface is using 3V I/O bank.
Arria 10 GX and GT | E3 | DDR3L | Quarter Rate | Hard Controller | Ping Pong PHY | 1 Chip Select | Any, | 800 | Compatible with minimum frequency part | 73 - 144 bits | x4/x8 | SSTL 135 Class -- | 8 | NIOS |  | Y | Y | Preliminary | Maximum memory interface clock frequency is capped at 333 MHz when the interface is using 3V I/O bank.
Arria 10 GX and GT | E2 | DDR3L | Quarter Rate | Hard Controller | Ping Pong PHY | 1 Chip Select | Any, | 933 | Compatible with minimum frequency part | 73 - 144 bits | x4/x8 | SSTL 135 Class -- | 8 | NIOS |  | Y | Y | Preliminary | Maximum memory interface clock frequency is capped at 450 MHz when the interface is using 3V I/O bank.
Arria 10 GX and GT | E3 | DDR3L | Quarter Rate | Hard Controller | Ping Pong PHY | 1 Chip Select | Any, | 933 | Compatible with minimum frequency part | Up to 72 bits | x4/x8 | SSTL 135 Class -- | 8 | NIOS |  | Y | Y | Preliminary | Maximum memory interface clock frequency is capped at 333 MHz when the interface is using 3V I/O bank.
Arria 10 GX and GT | E3 | DDR4 | Quarter Rate | Hard Controller | Ping Pong PHY | 4 Chip Selects | Any, | 800 | Compatible with minimum frequency part | Up to 72 bits | x4/x8 | SSTL-12 Class -- | 8 | NIOS |  | Y | Y | Preliminary | Maximum memory interface clock frequency is capped at 333 MHz when the interface is using 3V I/O bank.
Arria 10 GX and GT | E2 | DDR4 | Quarter Rate | Hard Controller | Ping Pong PHY | 4 Chip Selects | Any, | 800 | Compatible with minimum frequency part | Up to 72 bits | x4/x8 | SSTL-12 Class -- | 8 | NIOS |  | Y | Y | Preliminary | Maximum memory interface clock frequency is capped at 450 MHz when the interface is using 3V I/O bank.
Arria 10 GX and GT | E1 | DDR4 | Quarter Rate | Hard Controller | Ping Pong PHY | 4 Chip Selects | Any, | 933 | Compatible with minimum frequency part | Up to 72 bits | x4/x8 | SSTL-12 Class -- | 8 | NIOS |  | Y | Y | Preliminary | Maximum memory interface clock frequency is capped at 533 MHz when the interface is using 3V I/O bank.
Arria 10 GX and GT | E3 | DDR4 | Quarter Rate | Hard Controller | Ping Pong PHY | 2 Chip Selects | Any, | 800 | Compatible with minimum frequency part | Up to 72 bits | x4/x8 | SSTL-12 Class -- | 8 | NIOS |  | Y | Y | Preliminary | Maximum memory interface clock frequency is capped at 333 MHz when the interface is using 3V I/O bank.
Arria 10 GX and GT | E2 | DDR4 | Quarter Rate | Hard Controller | Ping Pong PHY | 2 Chip Selects | Any, | 933 | Compatible with minimum frequency part | Up to 72 bits | x4/x8 | SSTL-12 Class -- | 8 | NIOS |  | Y | Y | Preliminary | Maximum memory interface clock frequency is capped at 450 MHz when the interface is using 3V I/O bank.
Arria 10 GX and GT | E1 | DDR4 | Quarter Rate | Hard Controller | Ping Pong PHY | 2 Chip Selects | Any, | 1067 | Compatible with minimum frequency part | Up to 72 bits | x4/x8 | SSTL-12 Class -- | 8 | NIOS |  | Y | Y | Preliminary | Maximum memory interface clock frequency is capped at 533 MHz when the interface is using 3V I/O bank.
Arria 10 GX and GT | E3 | DDR4 | Quarter Rate | Hard Controller | Ping Pong PHY | 1 Chip Select | Any, | 800 | Compatible with minimum frequency part | 73 - 144 bits | x4/x8 | SSTL-12 Class -- | 8 | NIOS |  | Y | Y | Preliminary | Maximum memory interface clock frequency is capped at 333 MHz when the interface is using 3V I/O bank.
Arria 10 GX and GT | E2 | DDR4 | Quarter Rate | Hard Controller | Ping Pong PHY | 1 Chip Select | Any, | 933 | Compatible with minimum frequency part | 73 - 144 bits | x4/x8 | SSTL-12 Class -- | 8 | NIOS |  | Y | Y | Preliminary | Maximum memory interface clock frequency is capped at 450 MHz when the interface is using 3V I/O bank.
Arria 10 GX and GT | E1 | DDR4 | Quarter Rate | Hard Controller | Ping Pong PHY | 1 Chip Select | Any, | 1067 | Compatible with minimum frequency part | 73 - 144 bits | x4/x8 | SSTL-12 Class -- | 8 | NIOS |  | Y | Y | Preliminary | Maximum memory interface clock frequency is capped at 533 MHz when the interface is using 3V I/O bank.
Arria 10 GX and GT | E3 | DDR4 | Quarter Rate | Hard Controller | Ping Pong PHY | 1 Chip Select | Any, | 933 | Compatible with minimum frequency part | Up to 72 bits | x4/x8 | SSTL-12 Class -- | 8 | NIOS |  | Y | Y | Preliminary | Maximum memory interface clock frequency is capped at 333 MHz when the interface is using 3V I/O bank.
Arria 10 GX and GT | E2 | DDR4 | Quarter Rate | Hard Controller | Ping Pong PHY | 1 Chip Select | Any, | 1067 | Compatible with minimum frequency part | Up to 72 bits | x4/x8 | SSTL-12 Class -- | 8 | NIOS |  | Y | Y | Preliminary | Maximum memory interface clock frequency is capped at 450 MHz when the interface is using 3V I/O bank.
Arria 10 GX and GT | E1 | DDR4 | Quarter Rate | Hard Controller | Ping Pong PHY | 1 Chip Select | Any, | 1067 | Compatible with minimum frequency part | Up to 72 bits | x4/x8 | SSTL-12 Class -- | 8 | NIOS |  | Y | Y | Preliminary | Maximum memory interface clock frequency is capped at 533 MHz when the interface is using 3V I/O bank.
Arria 10 GX and GT | E3 | DDR3 | Quarter Rate | Hard Controller | Ping Pong PHY | 4 Chip Selects | Any, | 667 | Compatible with minimum frequency part | Up to 72 bits | x4/x8 | Class I/II | 8 | NIOS |  | Y | Y | Preliminary | Maximum memory interface clock frequency is capped at 333 MHz when the interface is using 3V I/O bank.
Arria 10 GX and GT | E2 | DDR3 | Quarter Rate | Hard Controller | Ping Pong PHY | 4 Chip Selects | Any, | 667 | Compatible with minimum frequency part | Up to 72 bits | x4/x8 | Class I/II | 8 | NIOS |  | Y | Y | Preliminary | Maximum memory interface clock frequency is capped at 450 MHz when the interface is using 3V I/O bank.
Arria 10 GX and GT | E1 | DDR3 | Quarter Rate | Hard Controller | Ping Pong PHY | 4 Chip Selects | Any, | 667 | Compatible with minimum frequency part | Up to 72 bits | x4/x8 | Class I/II | 8 | NIOS |  | Y | Y | Preliminary | Maximum memory interface clock frequency is capped at 533 MHz when the interface is using 3V I/O bank.
Arria 10 GX and GT | E3 | DDR3 | Quarter Rate | Hard Controller | Ping Pong PHY | 2 Chip Selects | Any, | 800 | Compatible with minimum frequency part | Up to 72 bits | x4/x8 | Class I/II | 8 | NIOS |  | Y | Y | Preliminary | Maximum memory interface clock frequency is capped at 333 MHz when the interface is using 3V I/O bank.
Arria 10 GX and GT | E2 | DDR3 | Quarter Rate | Hard Controller | Ping Pong PHY | 2 Chip Selects | Any, | 933 | Compatible with minimum frequency part | Up to 72 bits | x4/x8 | Class I/II | 8 | NIOS |  | Y | Y | Preliminary | Maximum memory interface clock frequency is capped at 450 MHz when the interface is using 3V I/O bank.
Arria 10 GX and GT | E1 | DDR3 | Quarter Rate | Hard Controller | Ping Pong PHY | 2 Chip Selects | Any, | 933 | Compatible with minimum frequency part | Up to 72 bits | x4/x8 | Class I/II | 8 | NIOS |  | Y | Y | Preliminary | Maximum memory interface clock frequency is capped at 533 MHz when the interface is using 3V I/O bank.
Arria 10 GX and GT | E3 | DDR3 | Quarter Rate | Hard Controller | Ping Pong PHY | 1 Chip Select | Any, | 800 | Compatible with minimum frequency part | 73 - 144 bits | x4/x8 | Class I/II | 8 | NIOS |  | Y | Y | Preliminary | Maximum memory interface clock frequency is capped at 333 MHz when the interface is using 3V I/O bank.
Arria 10 GX and GT | E2 | DDR3 | Quarter Rate | Hard Controller | Ping Pong PHY | 1 Chip Select | Any, | 933 | Compatible with minimum frequency part | 73 - 144 bits | x4/x8 | Class I/II | 8 | NIOS |  | Y | Y | Preliminary | Maximum memory interface clock frequency is capped at 450 MHz when the interface is using 3V I/O bank.
Arria 10 GX and GT | E1 | DDR3 | Quarter Rate | Hard Controller | Ping Pong PHY | 1 Chip Select | Any, | 1067 | Compatible with minimum frequency part | 73 - 144 bits | x4/x8 | Class I/II | 8 | NIOS |  | Y | Y | Preliminary | Maximum memory interface clock frequency is capped at 533 MHz when the interface is using 3V I/O bank.
Arria 10 GX and GT | E3 | DDR3 | Quarter Rate | Hard Controller | Ping Pong PHY | 1 Chip Select | Any, | 933 | Compatible with minimum frequency part | Up to 72 bits | x4/x8 | Class I/II | 8 | NIOS |  | Y | Y | Preliminary | Maximum memory interface clock frequency is capped at 333 MHz when the interface is using 3V I/O bank.
Arria 10 GX and GT | E2 | DDR3 | Quarter Rate | Hard Controller | Ping Pong PHY | 1 Chip Select | Any, | 1067 | Compatible with minimum frequency part | Up to 72 bits | x4/x8 | Class I/II | 8 | NIOS |  | Y | Y | Preliminary | Maximum memory interface clock frequency is capped at 450 MHz when the interface is using 3V I/O bank.
Arria 10 GX and GT | E1 | DDR3 | Quarter Rate | Hard Controller | Ping Pong PHY | 1 Chip Select | Any, | 1067 | Compatible with minimum frequency part | Up to 72 bits | x4/x8 | Class I/II | 8 | NIOS |  | Y | Y | Preliminary | Maximum memory interface clock frequency is capped at 533 MHz when the interface is using 3V I/O bank.
Arria 10 GX and GT | I3 | DDR3L | Half Rate | Hard Controller | Ping Pong PHY | 4 Chip Selects | Any, | 467 | Compatible with minimum frequency part | Up to 72 bits | x4/x8 | SSTL 135 Class -- | 8 | NIOS |  | Y | Y | Preliminary
Arria 10 GX and GT | I2 | DDR3L | Half Rate | Hard Controller | Ping Pong PHY | 4 Chip Selects | Any, | 533 | Compatible with minimum frequency part | Up to 72 bits | x4/x8 | SSTL 135 Class -- | 8 | NIOS |  | Y | Y | Preliminary
Arria 10 GX and GT | I1 | DDR3L | Half Rate | Hard Controller | Ping Pong PHY | 4 Chip Selects | Any, | 533 | Compatible with minimum frequency part | Up to 72 bits | x4/x8 | SSTL 135 Class -- | 8 | NIOS |  | Y | Y | Preliminary
Arria 10 GX and GT | I3 | DDR3L | Half Rate | Hard Controller | Ping Pong PHY | 2 Chip Selects | Any, | 467 | Compatible with minimum frequency part | Up to 72 bits | x4/x8 | SSTL 135 Class -- | 8 | NIOS |  | Y | Y | Preliminary
Arria 10 GX and GT | I2 | DDR3L | Half Rate | Hard Controller | Ping Pong PHY | 2 Chip Selects | Any, | 533 | Compatible with minimum frequency part | Up to 72 bits | x4/x8 | SSTL 135 Class -- | 8 | NIOS |  | Y | Y | Preliminary
Arria 10 GX and GT | I1 | DDR3L | Half Rate | Hard Controller | Ping Pong PHY | 2 Chip Selects | Any, | 533 | Compatible with minimum frequency part | Up to 72 bits | x4/x8 | SSTL 135 Class -- | 8 | NIOS |  | Y | Y | Preliminary
Arria 10 GX and GT | I3 | DDR3L | Half Rate | Hard Controller | Ping Pong PHY | 1 Chip Select | Any, | 400 | Compatible with minimum frequency part | 73 - 144 bits | x4/x8 | SSTL 135 Class -- | 8 | NIOS |  | Y | Y | Preliminary
Arria 10 GX and GT | I2 | DDR3L | Half Rate | Hard Controller | Ping Pong PHY | 1 Chip Select | Any, | 467 | Compatible with minimum frequency part | 73 - 144 bits | x4/x8 | SSTL 135 Class -- | 8 | NIOS |  | Y | Y | Preliminary
Arria 10 GX and GT | I1 | DDR3L | Half Rate | Hard Controller | Ping Pong PHY | 1 Chip Select | Any, | 533 | Compatible with minimum frequency part | 73 - 144 bits | x4/x8 | SSTL 135 Class -- | 8 | NIOS |  | Y | Y | Preliminary
Arria 10 GX and GT | I3 | DDR3L | Half Rate | Hard Controller | Ping Pong PHY | 1 Chip Select | Any, | 467 | Compatible with minimum frequency part | Up to 72 bits | x4/x8 | SSTL 135 Class -- | 8 | NIOS |  | Y | Y | Preliminary
Arria 10 GX and GT | I2 | DDR3L | Half Rate | Hard Controller | Ping Pong PHY | 1 Chip Select | Any, | 533 | Compatible with minimum frequency part | Up to 72 bits | x4/x8 | SSTL 135 Class -- | 8 | NIOS |  | Y | Y | Preliminary
Arria 10 GX and GT | I1 | DDR3L | Half Rate | Hard Controller | Ping Pong PHY | 1 Chip Select | Any, | 533 | Compatible with minimum frequency part | Up to 72 bits | x4/x8 | SSTL 135 Class -- | 8 | NIOS |  | Y | Y | Preliminary
Arria 10 GX and GT | I3 | DDR3 | Half Rate | Hard Controller | Ping Pong PHY | 4 Chip Selects | Any, | 467 | Compatible with minimum frequency part | Up to 72 bits | x4/x8 | Class I/II | 8 | NIOS |  | Y | Y | Preliminary
Arria 10 GX and GT | I2 | DDR3 | Half Rate | Hard Controller | Ping Pong PHY | 4 Chip Selects | Any, | 533 | Compatible with minimum frequency part | Up to 72 bits | x4/x8 | Class I/II | 8 | NIOS |  | Y | Y | Preliminary
Arria 10 GX and GT | I1 | DDR3 | Half Rate | Hard Controller | Ping Pong PHY | 4 Chip Selects | Any, | 533 | Compatible with minimum frequency part | Up to 72 bits | x4/x8 | Class I/II | 8 | NIOS |  | Y | Y | Preliminary
Arria 10 GX and GT | I3 | DDR3 | Half Rate | Hard Controller | Ping Pong PHY | 2 Chip Selects | Any, | 467 | Compatible with minimum frequency part | Up to 72 bits | x4/x8 | Class I/II | 8 | NIOS |  | Y | Y | Preliminary
Arria 10 GX and GT | I2 | DDR3 | Half Rate | Hard Controller | Ping Pong PHY | 2 Chip Selects | Any, | 533 | Compatible with minimum frequency part | Up to 72 bits | x4/x8 | Class I/II | 8 | NIOS |  | Y | Y | Preliminary
Arria 10 GX and GT | I1 | DDR3 | Half Rate | Hard Controller | Ping Pong PHY | 2 Chip Selects | Any, | 533 | Compatible with minimum frequency part | Up to 72 bits | x4/x8 | Class I/II | 8 | NIOS |  | Y | Y | Preliminary
Arria 10 GX and GT | I3 | DDR3 | Half Rate | Hard Controller | Ping Pong PHY | 1 Chip Select | Any, | 400 | Compatible with minimum frequency part | 73 - 144 bits | x4/x8 | Class I/II | 8 | NIOS |  | Y | Y | Preliminary
Arria 10 GX and GT | I2 | DDR3 | Half Rate | Hard Controller | Ping Pong PHY | 1 Chip Select | Any, | 467 | Compatible with minimum frequency part | 73 - 144 bits | x4/x8 | Class I/II | 8 | NIOS |  | Y | Y | Preliminary
Arria 10 GX and GT | I1 | DDR3 | Half Rate | Hard Controller | Ping Pong PHY | 1 Chip Select | Any, | 533 | Compatible with minimum frequency part | 73 - 144 bits | x4/x8 | Class I/II | 8 | NIOS |  | Y | Y | Preliminary
Arria 10 GX and GT | I3 | DDR3 | Half Rate | Hard Controller | Ping Pong PHY | 1 Chip Select | Any, | 467 | Compatible with minimum frequency part | Up to 72 bits | x4/x8 | Class I/II | 8 | NIOS |  | Y | Y | Preliminary
Arria 10 GX and GT | I2 | DDR3 | Half Rate | Hard Controller | Ping Pong PHY | 1 Chip Select | Any, | 533 | Compatible with minimum frequency part | Up to 72 bits | x4/x8 | Class I/II | 8 | NIOS |  | Y | Y | Preliminary
Arria 10 GX and GT | I1 | DDR3 | Half Rate | Hard Controller | Ping Pong PHY | 1 Chip Select | Any, | 533 | Compatible with minimum frequency part | Up to 72 bits | x4/x8 | Class I/II | 8 | NIOS |  | Y | Y | Preliminary
Arria 10 GX and GT | E3 | DDR3L | Half Rate | Hard Controller | Ping Pong PHY | 4 Chip Selects | Any, | 467 | Compatible with minimum frequency part | Up to 72 bits | x4/x8 | SSTL 135 Class -- | 8 | NIOS |  | Y | Y | Preliminary
Arria 10 GX and GT | E2 | DDR3L | Half Rate | Hard Controller | Ping Pong PHY | 4 Chip Selects | Any, | 533 | Compatible with minimum frequency part | Up to 72 bits | x4/x8 | SSTL 135 Class -- | 8 | NIOS |  | Y | Y | Preliminary
Arria 10 GX and GT | E1 | DDR3L | Half Rate | Hard Controller | Ping Pong PHY | 4 Chip Selects | Any, | 533 | Compatible with minimum frequency part | Up to 72 bits | x4/x8 | SSTL 135 Class -- | 8 | NIOS |  | Y | Y | Preliminary
Arria 10 GX and GT | E3 | DDR3L | Half Rate | Hard Controller | Ping Pong PHY | 2 Chip Selects | Any, | 467 | Compatible with minimum frequency part | Up to 72 bits | x4/x8 | SSTL 135 Class -- | 8 | NIOS |  | Y | Y | Preliminary
Arria 10 GX and GT | E2 | DDR3L | Half Rate | Hard Controller | Ping Pong PHY | 2 Chip Selects | Any, | 533 | Compatible with minimum frequency part | Up to 72 bits | x4/x8 | SSTL 135 Class -- | 8 | NIOS |  | Y | Y | Preliminary
Arria 10 GX and GT | E1 | DDR3L | Half Rate | Hard Controller | Ping Pong PHY | 2 Chip Selects | Any, | 533 | Compatible with minimum frequency part | Up to 72 bits | x4/x8 | SSTL 135 Class -- | 8 | NIOS |  | Y | Y | Preliminary
Arria 10 GX and GT | E3 | DDR3L | Half Rate | Hard Controller | Ping Pong PHY | 1 Chip Select | Any, | 400 | Compatible with minimum frequency part | 73 - 144 bits | x4/x8 | SSTL 135 Class -- | 8 | NIOS |  | Y | Y | Preliminary
Arria 10 GX and GT | E2 | DDR3L | Half Rate | Hard Controller | Ping Pong PHY | 1 Chip Select | Any, | 467 | Compatible with minimum frequency part | 73 - 144 bits | x4/x8 | SSTL 135 Class -- | 8 | NIOS |  | Y | Y | Preliminary
Arria 10 GX and GT | E1 | DDR3L | Half Rate | Hard Controller | Ping Pong PHY | 1 Chip Select | Any, | 533 | Compatible with minimum frequency part | 73 - 144 bits | x4/x8 | SSTL 135 Class -- | 8 | NIOS |  | Y | Y | Preliminary
Arria 10 GX and GT | E3 | DDR3L | Half Rate | Hard Controller | Ping Pong PHY | 1 Chip Select | Any, | 467 | Compatible with minimum frequency part | Up to 72 bits | x4/x8 | SSTL 135 Class -- | 8 | NIOS |  | Y | Y | Preliminary
Arria 10 GX and GT | E2 | DDR3L | Half Rate | Hard Controller | Ping Pong PHY | 1 Chip Select | Any, | 533 | Compatible with minimum frequency part | Up to 72 bits | x4/x8 | SSTL 135 Class -- | 8 | NIOS |  | Y | Y | Preliminary
Arria 10 GX and GT | E1 | DDR3L | Half Rate | Hard Controller | Ping Pong PHY | 1 Chip Select | Any, | 533 | Compatible with minimum frequency part | Up to 72 bits | x4/x8 | SSTL 135 Class -- | 8 | NIOS |  | Y | Y | Preliminary
Arria 10 GX and GT | E3 | DDR3 | Half Rate | Hard Controller | Ping Pong PHY | 4 Chip Selects | Any, | 467 | Compatible with minimum frequency part | Up to 72 bits | x4/x8 | Class I/II | 8 | NIOS |  | Y | Y | Preliminary
Arria 10 GX and GT | E2 | DDR3 | Half Rate | Hard Controller | Ping Pong PHY | 4 Chip Selects | Any, | 533 | Compatible with minimum frequency part | Up to 72 bits | x4/x8 | Class I/II | 8 | NIOS |  | Y | Y | Preliminary
Arria 10 GX and GT | E1 | DDR3 | Half Rate | Hard Controller | Ping Pong PHY | 4 Chip Selects | Any, | 533 | Compatible with minimum frequency part | Up to 72 bits | x4/x8 | Class I/II | 8 | NIOS |  | Y | Y | Preliminary
Arria 10 GX and GT | E3 | DDR3 | Half Rate | Hard Controller | Ping Pong PHY | 2 Chip Selects | Any, | 467 | Compatible with minimum frequency part | Up to 72 bits | x4/x8 | Class I/II | 8 | NIOS |  | Y | Y | Preliminary
Arria 10 GX and GT | E2 | DDR3 | Half Rate | Hard Controller | Ping Pong PHY | 2 Chip Selects | Any, | 533 | Compatible with minimum frequency part | Up to 72 bits | x4/x8 | Class I/II | 8 | NIOS |  | Y | Y | Preliminary
Arria 10 GX and GT | E1 | DDR3 | Half Rate | Hard Controller | Ping Pong PHY | 2 Chip Selects | Any, | 533 | Compatible with minimum frequency part | Up to 72 bits | x4/x8 | Class I/II | 8 | NIOS |  | Y | Y | Preliminary
Arria 10 GX and GT | E3 | DDR3 | Half Rate | Hard Controller | Ping Pong PHY | 1 Chip Select | Any, | 400 | Compatible with minimum frequency part | 73 - 144 bits | x4/x8 | Class I/II | 8 | NIOS |  | Y | Y | Preliminary
Arria 10 GX and GT | E2 | DDR3 | Half Rate | Hard Controller | Ping Pong PHY | 1 Chip Select | Any, | 467 | Compatible with minimum frequency part | 73 - 144 bits | x4/x8 | Class I/II | 8 | NIOS |  | Y | Y | Preliminary
Arria 10 GX and GT | E1 | DDR3 | Half Rate | Hard Controller | Ping Pong PHY | 1 Chip Select | Any, | 533 | Compatible with minimum frequency part | 73 - 144 bits | x4/x8 | Class I/II | 8 | NIOS |  | Y | Y | Preliminary
Arria 10 GX and GT | E3 | DDR3 | Half Rate | Hard Controller | Ping Pong PHY | 1 Chip Select | Any, | 467 | Compatible with minimum frequency part | Up to 72 bits | x4/x8 | Class I/II | 8 | NIOS |  | Y | Y | Preliminary
Arria 10 GX and GT | E2 | DDR3 | Half Rate | Hard Controller | Ping Pong PHY | 1 Chip Select | Any, | 533 | Compatible with minimum frequency part | Up to 72 bits | x4/x8 | Class I/II | 8 | NIOS |  | Y | Y | Preliminary
Arria 10 GX and GT | E1 | DDR3 | Half Rate | Hard Controller | Ping Pong PHY | 1 Chip Select | Any, | 533 | Compatible with minimum frequency part | Up to 72 bits | x4/x8 | Class I/II | 8 | NIOS |  | Y | Y | Preliminary
Arria 10 GX and GT | I3 | DDR4 | Quarter Rate | Hard Controller | UDIMM | Quad Rank Only Support in 2 slots dual rank format | Any, | 667 | 1600 | Up to 72 bits | x4 | SSTL-12 Class -- | 8 | NIOS |  | Y | Y | Preliminary | Maximum memory interface clock frequency is capped at 533 MHz when the interface is using 3V I/O bank.
Arria 10 GX and GT | I3 | DDR4 | Quarter Rate | Hard Controller | UDIMM | Quad Rank Only Support in 2 slots dual rank format | Any, | 667 | 1600 | Up to 72 bits | x8 | SSTL-12 Class -- | 8 | NIOS |  | Y | Y | Preliminary | Maximum memory interface clock frequency is capped at 533 MHz when the interface is using 3V I/O bank.
Arria 10 GX and GT | E3 | DDR4 | Quarter Rate | Hard Controller | UDIMM | Quad Rank Only Support in 2 slots dual rank format | Any, | 667 | 1600 | Up to 72 bits | x4 | SSTL-12 Class -- | 8 | NIOS |  | Y | Y | Preliminary | Maximum memory interface clock frequency is capped at 533 MHz when the interface is using 3V I/O bank.
Arria 10 GX and GT | E3 | DDR4 | Quarter Rate | Hard Controller | UDIMM | Quad Rank Only Support in 2 slots dual rank format | Any, | 667 | 1600 | Up to 72 bits | x8 | SSTL-12 Class -- | 8 | NIOS |  | Y | Y | Preliminary | Maximum memory interface clock frequency is capped at 533 MHz when the interface is using 3V I/O bank.
Arria 10 GX and GT | I2 | DDR4 | Quarter Rate | Hard Controller | UDIMM | Quad Rank Only Support in 2 slots dual rank format | Any, | 667 | 1600 | Up to 72 bits | x4 | SSTL-12 Class -- | 8 | NIOS |  | Y | Y | Preliminary | Maximum memory interface clock frequency is capped at 533 MHz when the interface is using 3V I/O bank.
Arria 10 GX and GT | I2 | DDR4 | Quarter Rate | Hard Controller | UDIMM | Quad Rank Only Support in 2 slots dual rank format | Any, | 667 | 1600 | Up to 72 bits | x8 | SSTL-12 Class -- | 8 | NIOS |  | Y | Y | Preliminary | Maximum memory interface clock frequency is capped at 533 MHz when the interface is using 3V I/O bank.
Arria 10 GX and GT | E2 | DDR4 | Quarter Rate | Hard Controller | UDIMM | Quad Rank Only Support in 2 slots dual rank format | Any, | 667 | 1600 | Up to 72 bits | x4 | SSTL-12 Class -- | 8 | NIOS |  | Y | Y | Preliminary | Maximum memory interface clock frequency is capped at 533 MHz when the interface is using 3V I/O bank.
Arria 10 GX and GT | E2 | DDR4 | Quarter Rate | Hard Controller | UDIMM | Quad Rank Only Support in 2 slots dual rank format | Any, | 667 | 1600 | Up to 72 bits | x8 | SSTL-12 Class -- | 8 | NIOS |  | Y | Y | Preliminary | Maximum memory interface clock frequency is capped at 533 MHz when the interface is using 3V I/O bank.
Arria 10 GX and GT | I1 | DDR4 | Quarter Rate | Hard Controller | UDIMM | Quad Rank Only Support in 2 slots dual rank format | Any, | 667 | 1600 | Up to 72 bits | x4 | SSTL-12 Class -- | 8 | NIOS |  | Y | Y | Preliminary | Maximum memory interface clock frequency is capped at 533 MHz when the interface is using 3V I/O bank.
Arria 10 GX and GT | I1 | DDR4 | Quarter Rate | Hard Controller | UDIMM | Quad Rank Only Support in 2 slots dual rank format | Any, | 667 | 1600 | Up to 72 bits | x8 | SSTL-12 Class -- | 8 | NIOS |  | Y | Y | Preliminary | Maximum memory interface clock frequency is capped at 533 MHz when the interface is using 3V I/O bank.
Arria 10 GX and GT | E1 | DDR4 | Quarter Rate | Hard Controller | UDIMM | Quad Rank Only Support in 2 slots dual rank format | Any, | 667 | 1600 | Up to 72 bits | x4 | SSTL-12 Class -- | 8 | NIOS |  | Y | Y | Preliminary | Maximum memory interface clock frequency is capped at 533 MHz when the interface is using 3V I/O bank.
Arria 10 GX and GT | E1 | DDR4 | Quarter Rate | Hard Controller | UDIMM | Quad Rank Only Support in 2 slots dual rank format | Any, | 667 | 1600 | Up to 72 bits | x8 | SSTL-12 Class -- | 8 | NIOS |  | Y | Y | Preliminary | Maximum memory interface clock frequency is capped at 533 MHz when the interface is using 3V I/O bank.
Arria 10 GX and GT | I3 | DDR3L | Quarter Rate | Hard Controller | UDIMM | Quad Rank Only Support in 2 slots dual rank format | Any, | 533 | 1066 | Up to 72 bits | x4/x8 | SSTL 135 Class I/II | 8 | NIOS |  | Y | Y | Preliminary
Arria 10 GX and GT | E3 | DDR3L | Quarter Rate | Hard Controller | UDIMM | Quad Rank Only Support in 2 slots dual rank format | Any, | 533 | 1066 | Up to 72 bits | x4/x8 | SSTL 135 Class I/II | 8 | NIOS |  | Y | Y | Preliminary
Arria 10 GX and GT | I2 | DDR3L | Quarter Rate | Hard Controller | UDIMM | Quad Rank Only Support in 2 slots dual rank format | Any, | 533 | 1066 | Up to 72 bits | x4/x8 | SSTL 135 Class I/II | 8 | NIOS |  | Y | Y | Preliminary
Arria 10 GX and GT | E2 | DDR3L | Quarter Rate | Hard Controller | UDIMM | Quad Rank Only Support in 2 slots dual rank format | Any, | 533 | 1066 | Up to 72 bits | x4/x8 | SSTL 135 Class I/II | 8 | NIOS |  | Y | Y | Preliminary
Arria 10 GX and GT | I1 | DDR3L | Quarter Rate | Hard Controller | UDIMM | Quad Rank Only Support in 2 slots dual rank format | Any, | 667 | 1333 | Up to 72 bits | x4/x8 | SSTL 135 Class I/II | 8 | NIOS |  | Y | Y | Preliminary | Maximum memory interface clock frequency is capped at 533 MHz when the interface is using 3V I/O bank.
Arria 10 GX and GT | E1 | DDR3L | Quarter Rate | Hard Controller | UDIMM | Quad Rank Only Support in 2 slots dual rank format | Any, | 667 | 1333 | Up to 72 bits | x4/x8 | SSTL 135 Class I/II | 8 | NIOS |  | Y | Y | Preliminary | Maximum memory interface clock frequency is capped at 533 MHz when the interface is using 3V I/O bank.
Arria 10 GX and GT | I3 | DDR3 | Quarter Rate | Hard Controller | UDIMM | Quad Rank Only Support in 2 slots dual rank format | Any, | 533 | 1066 | Up to 72 bits | x4/x8 | SSTL 15 Class I/II | 8 | NIOS |  | Y | Y | Preliminary
Arria 10 GX and GT | E3 | DDR3 | Quarter Rate | Hard Controller | UDIMM | Quad Rank Only Support in 2 slots dual rank format | Any, | 533 | 1066 | Up to 72 bits | x4/x8 | SSTL 15 Class I/II | 8 | NIOS |  | Y | Y | Preliminary
Arria 10 GX and GT | I2 | DDR3 | Quarter Rate | Hard Controller | UDIMM | Quad Rank Only Support in 2 slots dual rank format | Any, | 533 | 1066 | Up to 72 bits | x4/x8 | SSTL 15 Class I/II | 8 | NIOS |  | Y | Y | Preliminary
Arria 10 GX and GT | E2 | DDR3 | Quarter Rate | Hard Controller | UDIMM | Quad Rank Only Support in 2 slots dual rank format | Any, | 533 | 1066 | Up to 72 bits | x4/x8 | SSTL 15 Class I/II | 8 | NIOS |  | Y | Y | Preliminary
Arria 10 GX and GT | I1 | DDR3 | Quarter Rate | Hard Controller | UDIMM | Quad Rank Only Support in 2 slots dual rank format | Any, | 667 | 1333 | Up to 72 bits | x4/x8 | SSTL 15 Class I/II | 8 | NIOS |  | Y | Y | Preliminary | Maximum memory interface clock frequency is capped at 533 MHz when the interface is using 3V I/O bank.
Arria 10 GX and GT | E1 | DDR3 | Quarter Rate | Hard Controller | UDIMM | Quad Rank Only Support in 2 slots dual rank format | Any, | 667 | 1333 | Up to 72 bits | x4/x8 | SSTL 15 Class I/II | 8 | NIOS |  | Y | Y | Preliminary | Maximum memory interface clock frequency is capped at 533 MHz when the interface is using 3V I/O bank.
Arria 10 GX and GT | I3 | DDR3L | Half Rate | Hard Controller | UDIMM | Quad Rank Only Support in 2 slots dual rank format | Any, | 400 | 1066 | Up to 72 bits | x4/x8 | SSTL 135 Class I/II | 8 | NIOS |  | Y | Y | Preliminary
Arria 10 GX and GT | E3 | DDR3L | Half Rate | Hard Controller | UDIMM | Quad Rank Only Support in 2 slots dual rank format | Any, | 467 | 1066 | Up to 72 bits | x4/x8 | SSTL 135 Class I/II | 8 | NIOS |  | Y | Y | Preliminary
Arria 10 GX and GT | I2 | DDR3L | Half Rate | Hard Controller | UDIMM | Quad Rank Only Support in 2 slots dual rank format | Any, | 467 | 1066 | Up to 72 bits | x4/x8 | SSTL 135 Class I/II | 8 | NIOS |  | Y | Y | Preliminary
Arria 10 GX and GT | E2 | DDR3L | Half Rate | Hard Controller | UDIMM | Quad Rank Only Support in 2 slots dual rank format | Any, | 533 | 1066 | Up to 72 bits | x4/x8 | SSTL 135 Class I/II | 8 | NIOS |  | Y | Y | Preliminary
Arria 10 GX and GT | I1 | DDR3L | Half Rate | Hard Controller | UDIMM | Quad Rank Only Support in 2 slots dual rank format | Any, | 600 | 1333 | Up to 72 bits | x4/x8 | SSTL 135 Class I/II | 8 | NIOS |  | Y | Y | Preliminary | Maximum memory interface clock frequency is capped at 533 MHz when the interface is using 3V I/O bank.
Arria 10 GX and GT | E1 | DDR3L | Half Rate | Hard Controller | UDIMM | Quad Rank Only Support in 2 slots dual rank format | Any, | 600 | 1333 | Up to 72 bits | x4/x8 | SSTL 135 Class I/II | 8 | NIOS |  | Y | Y | Preliminary | Maximum memory interface clock frequency is capped at 533 MHz when the interface is using 3V I/O bank.
Arria 10 GX and GT | I3 | DDR3 | Half Rate | Hard Controller | UDIMM | Quad Rank Only Support in 2 slots dual rank format | Any, | 400 | 1066 | Up to 72 bits | x4/x8 | SSTL 15 Class I/II | 8 | NIOS |  | Y | Y | Preliminary
Arria 10 GX and GT | E3 | DDR3 | Half Rate | Hard Controller | UDIMM | Quad Rank Only Support in 2 slots dual rank format | Any, | 467 | 1066 | Up to 72 bits | x4/x8 | SSTL 15 Class I/II | 8 | NIOS |  | Y | Y | Preliminary
Arria 10 GX and GT | I2 | DDR3 | Half Rate | Hard Controller | UDIMM | Quad Rank Only Support in 2 slots dual rank format | Any, | 467 | 1066 | Up to 72 bits | x4/x8 | SSTL 15 Class I/II | 8 | NIOS |  | Y | Y | Preliminary
Arria 10 GX and GT | E2 | DDR3 | Half Rate | Hard Controller | UDIMM | Quad Rank Only Support in 2 slots dual rank format | Any, | 533 | 1066 | Up to 72 bits | x4/x8 | SSTL 15 Class I/II | 8 | NIOS |  | Y | Y | Preliminary
Arria 10 GX and GT | I1 | DDR3 | Half Rate | Hard Controller | UDIMM | Quad Rank Only Support in 2 slots dual rank format | Any, | 600 | 1333 | Up to 72 bits | x4/x8 | SSTL 15 Class I/II | 8 | NIOS |  | Y | Y | Preliminary | Maximum memory interface clock frequency is capped at 533 MHz when the interface is using 3V I/O bank.
Arria 10 GX and GT | E1 | DDR3 | Half Rate | Hard Controller | UDIMM | Quad Rank Only Support in 2 slots dual rank format | Any, | 600 | 1333 | Up to 72 bits | x4/x8 | SSTL 15 Class I/II | 8 | NIOS |  | Y | Y | Preliminary | Maximum memory interface clock frequency is capped at 533 MHz when the interface is using 3V I/O bank.
Arria 10 GX and GT | I3 | DDR3L | Quarter Rate | Hard Controller | SODIMM | Quad Rank Only Support in 2 slots dual rank format | Any, | 533 | 1066 | Up to 72 bits | x4/x8 | SSTL 135 Class I/II | 8 | NIOS |  | Y | Y | Preliminary
Arria 10 GX and GT | E3 | DDR3L | Quarter Rate | Hard Controller | SODIMM | Quad Rank Only Support in 2 slots dual rank format | Any, | 533 | 1066 | Up to 72 bits | x4/x8 | SSTL 135 Class I/II | 8 | NIOS |  | Y | Y | Preliminary
Arria 10 GX and GT | I2 | DDR3L | Quarter Rate | Hard Controller | SODIMM | Quad Rank Only Support in 2 slots dual rank format | Any, | 533 | 1066 | Up to 72 bits | x4/x8 | SSTL 135 Class I/II | 8 | NIOS |  | Y | Y | Preliminary
Arria 10 GX and GT | E2 | DDR3L | Quarter Rate | Hard Controller | SODIMM | Quad Rank Only Support in 2 slots dual rank format | Any, | 533 | 1066 | Up to 72 bits | x4/x8 | SSTL 135 Class I/II | 8 | NIOS |  | Y | Y | Preliminary
Arria 10 GX and GT | I1 | DDR3L | Quarter Rate | Hard Controller | SODIMM | Quad Rank Only Support in 2 slots dual rank format | Any, | 667 | 1333 | Up to 72 bits | x4/x8 | SSTL 135 Class I/II | 8 | NIOS |  | Y | Y | Preliminary | Maximum memory interface clock frequency is capped at 533 MHz when the interface is using 3V I/O bank.
Arria 10 GX and GT | E1 | DDR3L | Quarter Rate | Hard Controller | SODIMM | Quad Rank Only Support in 2 slots dual rank format | Any, | 667 | 1333 | Up to 72 bits | x4/x8 | SSTL 135 Class I/II | 8 | NIOS |  | Y | Y | Preliminary | Maximum memory interface clock frequency is capped at 533 MHz when the interface is using 3V I/O bank.
Arria 10 GX and GT | I3 | DDR3 | Quarter Rate | Hard Controller | SODIMM | Quad Rank Only Support in 2 slots dual rank format | Any, | 533 | 1066 | Up to 72 bits | x4/x8 | SSTL 15 Class I/II | 8 | NIOS |  | Y | Y | Preliminary
Arria 10 GX and GT | E3 | DDR3 | Quarter Rate | Hard Controller | SODIMM | Quad Rank Only Support in 2 slots dual rank format | Any, | 533 | 1066 | Up to 72 bits | x4/x8 | SSTL 15 Class I/II | 8 | NIOS |  | Y | Y | Preliminary
Arria 10 GX and GT | I2 | DDR3 | Quarter Rate | Hard Controller | SODIMM | Quad Rank Only Support in 2 slots dual rank format | Any, | 533 | 1066 | Up to 72 bits | x4/x8 | SSTL 15 Class I/II | 8 | NIOS |  | Y | Y | Preliminary
Arria 10 GX and GT | E2 | DDR3 | Quarter Rate | Hard Controller | SODIMM | Quad Rank Only Support in 2 slots dual rank format | Any, | 533 | 1066 | Up to 72 bits | x4/x8 | SSTL 15 Class I/II | 8 | NIOS |  | Y | Y | Preliminary
Arria 10 GX and GT | I1 | DDR3 | Quarter Rate | Hard Controller | SODIMM | Quad Rank Only Support in 2 slots dual rank format | Any, | 667 | 1333 | Up to 72 bits | x4/x8 | SSTL 15 Class I/II | 8 | NIOS |  | Y | Y | Preliminary | Maximum memory interface clock frequency is capped at 533 MHz when the interface is using 3V I/O bank.
Arria 10 GX and GT | E1 | DDR3 | Quarter Rate | Hard Controller | SODIMM | Quad Rank Only Support in 2 slots dual rank format | Any, | 667 | 1333 | Up to 72 bits | x4/x8 | SSTL 15 Class I/II | 8 | NIOS |  | Y | Y | Preliminary | Maximum memory interface clock frequency is capped at 533 MHz when the interface is using 3V I/O bank.
Arria 10 GX and GT | I3 | DDR3L | Half Rate | Hard Controller | SODIMM | Quad Rank Only Support in 2 slots dual rank format | Any, | 400 | 1066 | Up to 72 bits | x4/x8 | SSTL 135 Class I/II | 8 | NIOS |  | Y | Y | Preliminary
Arria 10 GX and GT | E3 | DDR3L | Half Rate | Hard Controller | SODIMM | Quad Rank Only Support in 2 slots dual rank format | Any, | 467 | 1066 | Up to 72 bits | x4/x8 | SSTL 135 Class I/II | 8 | NIOS |  | Y | Y | Preliminary
Arria 10 GX and GT | I2 | DDR3L | Half Rate | Hard Controller | SODIMM | Quad Rank Only Support in 2 slots dual rank format | Any, | 467 | 1066 | Up to 72 bits | x4/x8 | SSTL 135 Class I/II | 8 | NIOS |  | Y | Y | Preliminary
Arria 10 GX and GT | E2 | DDR3L | Half Rate | Hard Controller | SODIMM | Quad Rank Only Support in 2 slots dual rank format | Any, | 533 | 1066 | Up to 72 bits | x4/x8 | SSTL 135 Class I/II | 8 | NIOS |  | Y | Y | Preliminary
Arria 10 GX and GT | I1 | DDR3L | Half Rate | Hard Controller | SODIMM | Quad Rank Only Support in 2 slots dual rank format | Any, | 600 | 1333 | Up to 72 bits | x4/x8 | SSTL 135 Class I/II | 8 | NIOS |  | Y | Y | Preliminary | Maximum memory interface clock frequency is capped at 533 MHz when the interface is using 3V I/O bank.
Arria 10 GX and GT | E1 | DDR3L | Half Rate | Hard Controller | SODIMM | Quad Rank Only Support in 2 slots dual rank format | Any, | 600 | 1333 | Up to 72 bits | x4/x8 | SSTL 135 Class I/II | 8 | NIOS |  | Y | Y | Preliminary | Maximum memory interface clock frequency is capped at 533 MHz when the interface is using 3V I/O bank.
Arria 10 GX and GT | I3 | DDR3 | Half Rate | Hard Controller | SODIMM | Quad Rank Only Support in 2 slots dual rank format | Any, | 400 | 1066 | Up to 72 bits | x4/x8 | SSTL 15 Class I/II | 8 | NIOS |  | Y | Y | Preliminary
Arria 10 GX and GT | E3 | DDR3 | Half Rate | Hard Controller | SODIMM | Quad Rank Only Support in 2 slots dual rank format | Any, | 467 | 1066 | Up to 72 bits | x4/x8 | SSTL 15 Class I/II | 8 | NIOS |  | Y | Y | Preliminary
Arria 10 GX and GT | I2 | DDR3 | Half Rate | Hard Controller | SODIMM | Quad Rank Only Support in 2 slots dual rank format | Any, | 467 | 1066 | Up to 72 bits | x4/x8 | SSTL 15 Class I/II | 8 | NIOS |  | Y | Y | Preliminary
Arria 10 GX and GT | E2 | DDR3 | Half Rate | Hard Controller | SODIMM | Quad Rank Only Support in 2 slots dual rank format | Any, | 533 | 1066 | Up to 72 bits | x4/x8 | SSTL 15 Class I/II | 8 | NIOS |  | Y | Y | Preliminary
Arria 10 GX and GT | I1 | DDR3 | Half Rate | Hard Controller | SODIMM | Quad Rank Only Support in 2 slots dual rank format | Any, | 600 | 1333 | Up to 72 bits | x4/x8 | SSTL 15 Class I/II | 8 | NIOS |  | Y | Y | Preliminary | Maximum memory interface clock frequency is capped at 533 MHz when the interface is using 3V I/O bank.
Arria 10 GX and GT | E1 | DDR3 | Half Rate | Hard Controller | SODIMM | Quad Rank Only Support in 2 slots dual rank format | Any, | 600 | 1333 | Up to 72 bits | x4/x8 | SSTL 15 Class I/II | 8 | NIOS |  | Y | Y | Preliminary | Maximum memory interface clock frequency is capped at 533 MHz when the interface is using 3V I/O bank.
Arria 10 GX and GT | I3 | DDR4 | Quarter Rate | Hard Controller | RDIMM | Quad Rank Only Support in 2 slots dual rank format | Any, | 667 | 1600 | Up to 72 bits | x4 | SSTL-12 Class -- | 8 | NIOS |  | Y | Y | Preliminary | Maximum memory interface clock frequency is capped at 533 MHz when the interface is using 3V I/O bank.
Arria 10 GX and GT | I3 | DDR4 | Quarter Rate | Hard Controller | RDIMM | Quad Rank Only Support in 2 slots dual rank format | Any, | 667 | 1600 | Up to 72 bits | x8 | SSTL-12 Class -- | 8 | NIOS |  | Y | Y | Preliminary | Maximum memory interface clock frequency is capped at 533 MHz when the interface is using 3V I/O bank.
Arria 10 GX and GT | E3 | DDR4 | Quarter Rate | Hard Controller | RDIMM | Quad Rank Only Support in 2 slots dual rank format | Any, | 667 | 1600 | Up to 72 bits | x4 | SSTL-12 Class -- | 8 | NIOS |  | Y | Y | Preliminary | Maximum memory interface clock frequency is capped at 533 MHz when the interface is using 3V I/O bank.
Arria 10 GX and GT | E3 | DDR4 | Quarter Rate | Hard Controller | RDIMM | Quad Rank Only Support in 2 slots dual rank format | Any, | 667 | 1600 | Up to 72 bits | x8 | SSTL-12 Class -- | 8 | NIOS |  | Y | Y | Preliminary | Maximum memory interface clock frequency is capped at 533 MHz when the interface is using 3V I/O bank.
Arria 10 GX and GT | I2 | DDR4 | Quarter Rate | Hard Controller | RDIMM | Quad Rank Only Support in 2 slots dual rank format | Any, | 667 | 1600 | Up to 72 bits | x4 | SSTL-12 Class -- | 8 | NIOS |  | Y | Y | Preliminary | Maximum memory interface clock frequency is capped at 533 MHz when the interface is using 3V I/O bank.
Arria 10 GX and GT | I2 | DDR4 | Quarter Rate | Hard Controller | RDIMM | Quad Rank Only Support in 2 slots dual rank format | Any, | 667 | 1600 | Up to 72 bits | x8 | SSTL-12 Class -- | 8 | NIOS |  | Y | Y | Preliminary | Maximum memory interface clock frequency is capped at 533 MHz when the interface is using 3V I/O bank.
Arria 10 GX and GT | E2 | DDR4 | Quarter Rate | Hard Controller | RDIMM | Quad Rank Only Support in 2 slots dual rank format | Any, | 667 | 1600 | Up to 72 bits | x4 | SSTL-12 Class -- | 8 | NIOS |  | Y | Y | Preliminary | Maximum memory interface clock frequency is capped at 533 MHz when the interface is using 3V I/O bank.
Arria 10 GX and GT | E2 | DDR4 | Quarter Rate | Hard Controller | RDIMM | Quad Rank Only Support in 2 slots dual rank format | Any, | 667 | 1600 | Up to 72 bits | x8 | SSTL-12 Class -- | 8 | NIOS |  | Y | Y | Preliminary | Maximum memory interface clock frequency is capped at 533 MHz when the interface is using 3V I/O bank.
Arria 10 GX and GT | I1 | DDR4 | Quarter Rate | Hard Controller | RDIMM | Quad Rank Only Support in 2 slots dual rank format | Any, | 667 | 1600 | Up to 72 bits | x4 | SSTL-12 Class -- | 8 | NIOS |  | Y | Y | Preliminary | Maximum memory interface clock frequency is capped at 533 MHz when the interface is using 3V I/O bank.
Arria 10 GX and GT | I1 | DDR4 | Quarter Rate | Hard Controller | RDIMM | Quad Rank Only Support in 2 slots dual rank format | Any, | 667 | 1600 | Up to 72 bits | x8 | SSTL-12 Class -- | 8 | NIOS |  | Y | Y | Preliminary | Maximum memory interface clock frequency is capped at 533 MHz when the interface is using 3V I/O bank.
Arria 10 GX and GT | E1 | DDR4 | Quarter Rate | Hard Controller | RDIMM | Quad Rank Only Support in 2 slots dual rank format | Any, | 667 | 1600 | Up to 72 bits | x4 | SSTL-12 Class -- | 8 | NIOS |  | Y | Y | Preliminary | Maximum memory interface clock frequency is capped at 533 MHz when the interface is using 3V I/O bank.
Arria 10 GX and GT | E1 | DDR4 | Quarter Rate | Hard Controller | RDIMM | Quad Rank Only Support in 2 slots dual rank format | Any, | 667 | 1600 | Up to 72 bits | x8 | SSTL-12 Class -- | 8 | NIOS |  | Y | Y | Preliminary | Maximum memory interface clock frequency is capped at 533 MHz when the interface is using 3V I/O bank.
Arria 10 GX and GT | I3 | DDR3L | Quarter Rate | Hard Controller | RDIMM | Quad Rank Only Support in 2 slots dual rank format | Any, | 533 | 1066 | Up to 72 bits | x4/x8 | SSTL 135 Class I/II | 8 | NIOS |  | Y | Y | Preliminary
Arria 10 GX and GT | E3 | DDR3L | Quarter Rate | Hard Controller | RDIMM | Quad Rank Only Support in 2 slots dual rank format | Any, | 533 | 1066 | Up to 72 bits | x4/x8 | SSTL 135 Class I/II | 8 | NIOS |  | Y | Y | Preliminary
Arria 10 GX and GT | I2 | DDR3L | Quarter Rate | Hard Controller | RDIMM | Quad Rank Only Support in 2 slots dual rank format | Any, | 533 | 1066 | Up to 72 bits | x4/x8 | SSTL 135 Class I/II | 8 | NIOS |  | Y | Y | Preliminary
Arria 10 GX and GT | E2 | DDR3L | Quarter Rate | Hard Controller | RDIMM | Quad Rank Only Support in 2 slots dual rank format | Any, | 533 | 1066 | Up to 72 bits | x4/x8 | SSTL 135 Class I/II | 8 | NIOS |  | Y | Y | Preliminary
Arria 10 GX and GT | I1 | DDR3L | Quarter Rate | Hard Controller | RDIMM | Quad Rank Only Support in 2 slots dual rank format | Any, | 667 | 1333 | Up to 72 bits | x4/x8 | SSTL 135 Class I/II | 8 | NIOS |  | Y | Y | Preliminary | Maximum memory interface clock frequency is capped at 533 MHz when the interface is using 3V I/O bank.
Arria 10 GX and GT | E1 | DDR3L | Quarter Rate | Hard Controller | RDIMM | Quad Rank Only Support in 2 slots dual rank format | Any, | 667 | 1333 | Up to 72 bits | x4/x8 | SSTL 135 Class I/II | 8 | NIOS |  | Y | Y | Preliminary | Maximum memory interface clock frequency is capped at 533 MHz when the interface is using 3V I/O bank.
Arria 10 GX and GT | I3 | DDR3 | Quarter Rate | Hard Controller | RDIMM | Quad Rank Only Support in 2 slots dual rank format | Any, | 533 | 1066 | Up to 72 bits | x4/x8 | SSTL 15 Class I/II | 8 | NIOS |  | Y | Y | Preliminary
Arria 10 GX and GT | E3 | DDR3 | Quarter Rate | Hard Controller | RDIMM | Quad Rank Only Support in 2 slots dual rank format | Any, | 533 | 1066 | Up to 72 bits | x4/x8 | SSTL 15 Class I/II | 8 | NIOS |  | Y | Y | Preliminary
Arria 10 GX and GT | I2 | DDR3 | Quarter Rate | Hard Controller | RDIMM | Quad Rank Only Support in 2 slots dual rank format | Any, | 533 | 1066 | Up to 72 bits | x4/x8 | SSTL 15 Class I/II | 8 | NIOS |  | Y | Y | Preliminary
Arria 10 GX and GT | E2 | DDR3 | Quarter Rate | Hard Controller | RDIMM | Quad Rank Only Support in 2 slots dual rank format | Any, | 533 | 1066 | Up to 72 bits | x4/x8 | SSTL 15 Class I/II | 8 | NIOS |  | Y | Y | Preliminary
Arria 10 GX and GT | I1 | DDR3 | Quarter Rate | Hard Controller | RDIMM | Quad Rank Only Support in 2 slots dual rank format | Any, | 667 | 1333 | Up to 72 bits | x4/x8 | SSTL 15 Class I/II | 8 | NIOS |  | Y | Y | Preliminary | Maximum memory interface clock frequency is capped at 533 MHz when the interface is using 3V I/O bank.
Arria 10 GX and GT | E1 | DDR3 | Quarter Rate | Hard Controller | RDIMM | Quad Rank Only Support in 2 slots dual rank format | Any, | 667 | 1333 | Up to 72 bits | x4/x8 | SSTL 15 Class I/II | 8 | NIOS |  | Y | Y | Preliminary | Maximum memory interface clock frequency is capped at 533 MHz when the interface is using 3V I/O bank.
Arria 10 GX and GT | I3 | DDR3L | Half Rate | Hard Controller | RDIMM | Quad Rank Only Support in 2 slots dual rank format | Any, | 400 | 1066 | Up to 72 bits | x4/x8 | SSTL 135 Class I/II | 8 | NIOS |  | Y | Y | Preliminary
Arria 10 GX and GT | E3 | DDR3L | Half Rate | Hard Controller | RDIMM | Quad Rank Only Support in 2 slots dual rank format | Any, | 467 | 1066 | Up to 72 bits | x4/x8 | SSTL 135 Class I/II | 8 | NIOS |  | Y | Y | Preliminary
Arria 10 GX and GT | I2 | DDR3L | Half Rate | Hard Controller | RDIMM | Quad Rank Only Support in 2 slots dual rank format | Any, | 467 | 1066 | Up to 72 bits | x4/x8 | SSTL 135 Class I/II | 8 | NIOS |  | Y | Y | Preliminary
Arria 10 GX and GT | E2 | DDR3L | Half Rate | Hard Controller | RDIMM | Quad Rank Only Support in 2 slots dual rank format | Any, | 533 | 1066 | Up to 72 bits | x4/x8 | SSTL 135 Class I/II | 8 | NIOS |  | Y | Y | Preliminary
Arria 10 GX and GT | I1 | DDR3L | Half Rate | Hard Controller | RDIMM | Quad Rank Only Support in 2 slots dual rank format | Any, | 600 | 1333 | Up to 72 bits | x4/x8 | SSTL 135 Class I/II | 8 | NIOS |  | Y | Y | Preliminary | Maximum memory interface clock frequency is capped at 533 MHz when the interface is using 3V I/O bank.
Arria 10 GX and GT | E1 | DDR3L | Half Rate | Hard Controller | RDIMM | Quad Rank Only Support in 2 slots dual rank format | Any, | 600 | 1333 | Up to 72 bits | x4/x8 | SSTL 135 Class I/II | 8 | NIOS |  | Y | Y | Preliminary | Maximum memory interface clock frequency is capped at 533 MHz when the interface is using 3V I/O bank.
Arria 10 GX and GT | I3 | DDR3 | Half Rate | Hard Controller | RDIMM | Quad Rank Only Support in 2 slots dual rank format | Any, | 400 | 1066 | Up to 72 bits | x4/x8 | SSTL 15 Class I/II | 8 | NIOS |  | Y | Y | Preliminary
Arria 10 GX and GT | E3 | DDR3 | Half Rate | Hard Controller | RDIMM | Quad Rank Only Support in 2 slots dual rank format | Any, | 467 | 1066 | Up to 72 bits | x4/x8 | SSTL 15 Class I/II | 8 | NIOS |  | Y | Y | Preliminary
Arria 10 GX and GT | I2 | DDR3 | Half Rate | Hard Controller | RDIMM | Quad Rank Only Support in 2 slots dual rank format | Any, | 467 | 1066 | Up to 72 bits | x4/x8 | SSTL 15 Class I/II | 8 | NIOS |  | Y | Y | Preliminary
Arria 10 GX and GT | E2 | DDR3 | Half Rate | Hard Controller | RDIMM | Quad Rank Only Support in 2 slots dual rank format | Any, | 533 | 1066 | Up to 72 bits | x4/x8 | SSTL 15 Class I/II | 8 | NIOS |  | Y | Y | Preliminary
Arria 10 GX and GT | I1 | DDR3 | Half Rate | Hard Controller | RDIMM | Quad Rank Only Support in 2 slots dual rank format | Any, | 600 | 1333 | Up to 72 bits | x4/x8 | SSTL 15 Class I/II | 8 | NIOS |  | Y | Y | Preliminary | Maximum memory interface clock frequency is capped at 533 MHz when the interface is using 3V I/O bank.
Arria 10 GX and GT | E1 | DDR3 | Half Rate | Hard Controller | RDIMM | Quad Rank Only Support in 2 slots dual rank format | Any, | 600 | 1333 | Up to 72 bits | x4/x8 | SSTL 15 Class I/II | 8 | NIOS |  | Y | Y | Preliminary | Maximum memory interface clock frequency is capped at 533 MHz when the interface is using 3V I/O bank.
Arria 10 GX and GT | I3 | DDR4 | Quarter Rate | Hard Controller | LRDIMM | Quad Rank Only Support in 2 slots dual rank format | Any, | 667 | 1600 | Up to 72 bits | x4 | SSTL-12 Class -- | 8 | NIOS |  | Y | Y | Preliminary | Maximum memory interface clock frequency is capped at 533 MHz when the interface is using 3V I/O bank.
Arria 10 GX and GT | E3 | DDR4 | Quarter Rate | Hard Controller | LRDIMM | Quad Rank Only Support in 2 slots dual rank format | Any, | 667 | 1600 | Up to 72 bits | x4 | SSTL-12 Class -- | 8 | NIOS |  | Y | Y | Preliminary | Maximum memory interface clock frequency is capped at 533 MHz when the interface is using 3V I/O bank.
Arria 10 GX and GT | I2 | DDR4 | Quarter Rate | Hard Controller | LRDIMM | Quad Rank Only Support in 2 slots dual rank format | Any, | 667 | 1600 | Up to 72 bits | x4 | SSTL-12 Class -- | 8 | NIOS |  | Y | Y | Preliminary | Maximum memory interface clock frequency is capped at 533 MHz when the interface is using 3V I/O bank.
Arria 10 GX and GT | E2 | DDR4 | Quarter Rate | Hard Controller | LRDIMM | Quad Rank Only Support in 2 slots dual rank format | Any, | 667 | 1600 | Up to 72 bits | x4 | SSTL-12 Class -- | 8 | NIOS |  | Y | Y | Preliminary | Maximum memory interface clock frequency is capped at 533 MHz when the interface is using 3V I/O bank.
Arria 10 GX and GT | I1 | DDR4 | Quarter Rate | Hard Controller | LRDIMM | Quad Rank Only Support in 2 slots dual rank format | Any, | 800 | 1866 | Up to 72 bits | x4 | SSTL-12 Class -- | 8 | NIOS |  | Y | Y | Preliminary | Maximum memory interface clock frequency is capped at 533 MHz when the interface is using 3V I/O bank.
Arria 10 GX and GT | E1 | DDR4 | Quarter Rate | Hard Controller | LRDIMM | Quad Rank Only Support in 2 slots dual rank format | Any, | 800 | 1600 | Up to 72 bits | x4 | SSTL-12 Class -- | 8 | NIOS |  | Y | Y | Preliminary | Maximum memory interface clock frequency is capped at 533 MHz when the interface is using 3V I/O bank.
Arria 10 GX and GT | I3 | DDR4 | Quarter Rate | Hard Controller | UDIMM | Quad Rank Only Support in 1 slot quad rank format | Any, | 667 | 1600 | Up to 72 bits | x4 | SSTL-12 Class -- | 8 | NIOS |  | Y | Y | Preliminary | Maximum memory interface clock frequency is capped at 533 MHz when the interface is using 3V I/O bank.
Arria 10 GX and GT | I3 | DDR4 | Quarter Rate | Hard Controller | UDIMM | Quad Rank Only Support in 1 slot quad rank format | Any, | 800 | 1600 | Up to 72 bits | x8 | SSTL-12 Class -- | 8 | NIOS |  | Y | Y | Preliminary | Maximum memory interface clock frequency is capped at 533 MHz when the interface is using 3V I/O bank.
Arria 10 GX and GT | E3 | DDR4 | Quarter Rate | Hard Controller | UDIMM | Quad Rank Only Support in 1 slot quad rank format | Any, | 667 | 1600 | Up to 72 bits | x4 | SSTL-12 Class -- | 8 | NIOS |  | Y | Y | Preliminary | Maximum memory interface clock frequency is capped at 533 MHz when the interface is using 3V I/O bank.
Arria 10 GX and GT | E3 | DDR4 | Quarter Rate | Hard Controller | UDIMM | Quad Rank Only Support in 1 slot quad rank format | Any, | 800 | 1600 | Up to 72 bits | x8 | SSTL-12 Class -- | 8 | NIOS |  | Y | Y | Preliminary | Maximum memory interface clock frequency is capped at 533 MHz when the interface is using 3V I/O bank.
Arria 10 GX and GT | I2 | DDR4 | Quarter Rate | Hard Controller | UDIMM | Quad Rank Only Support in 1 slot quad rank format | Any, | 800 | 1866 | Up to 72 bits | x4 | SSTL-12 Class -- | 8 | NIOS |  | Y | Y | Preliminary | Maximum memory interface clock frequency is capped at 533 MHz when the interface is using 3V I/O bank.
Arria 10 GX and GT | I2 | DDR4 | Quarter Rate | Hard Controller | UDIMM | Quad Rank Only Support in 1 slot quad rank format | Any, | 800 | 1600 | Up to 72 bits | x8 | SSTL-12 Class -- | 8 | NIOS |  | Y | Y | Preliminary | Maximum memory interface clock frequency is capped at 533 MHz when the interface is using 3V I/O bank.
Arria 10 GX and GT | E2 | DDR4 | Quarter Rate | Hard Controller | UDIMM | Quad Rank Only Support in 1 slot quad rank format | Any, | 800 | 1866 | Up to 72 bits | x4 | SSTL-12 Class -- | 8 | NIOS |  | Y | Y | Preliminary | Maximum memory interface clock frequency is capped at 533 MHz when the interface is using 3V I/O bank.
Arria 10 GX and GT | E2 | DDR4 | Quarter Rate | Hard Controller | UDIMM | Quad Rank Only Support in 1 slot quad rank format | Any, | 800 | 1600 | Up to 72 bits | x8 | SSTL-12 Class -- | 8 | NIOS |  | Y | Y | Preliminary | Maximum memory interface clock frequency is capped at 533 MHz when the interface is using 3V I/O bank.
Arria 10 GX and GT | I1 | DDR4 | Quarter Rate | Hard Controller | UDIMM | Quad Rank Only Support in 1 slot quad rank format | Any, | 800 | 1866 | Up to 72 bits | x4 | SSTL-12 Class -- | 8 | NIOS |  | Y | Y | Preliminary | Maximum memory interface clock frequency is capped at 533 MHz when the interface is using 3V I/O bank.
Arria 10 GX and GT | I1 | DDR4 | Quarter Rate | Hard Controller | UDIMM | Quad Rank Only Support in 1 slot quad rank format | Any, | 933 | 2133 | Up to 72 bits | x8 | SSTL-12 Class -- | 8 | NIOS |  | Y | Y | Preliminary | Maximum memory interface clock frequency is capped at 533 MHz when the interface is using 3V I/O bank.
Arria 10 GX and GT | E1 | DDR4 | Quarter Rate | Hard Controller | UDIMM | Quad Rank Only Support in 1 slot quad rank format | Any, | 800 | 1600 | Up to 72 bits | x4 | SSTL-12 Class -- | 8 | NIOS |  | Y | Y | Preliminary | Maximum memory interface clock frequency is capped at 533 MHz when the interface is using 3V I/O bank.
Arria 10 GX and GT | E1 | DDR4 | Quarter Rate | Hard Controller | UDIMM | Quad Rank Only Support in 1 slot quad rank format | Any, | 933 | 1866 | Up to 72 bits | x8 | SSTL-12 Class -- | 8 | NIOS |  | Y | Y | Preliminary | Maximum memory interface clock frequency is capped at 533 MHz when the interface is using 3V I/O bank.
Arria 10 GX and GT | I3 | DDR3L | Quarter Rate | Hard Controller | UDIMM | Quad Rank Only Support in 1 slot quad rank format | Any, | 667 | 1333 | Up to 72 bits | x4/x8 | SSTL 135 Class I/II | 8 | NIOS |  | Y | Y | Preliminary | Maximum memory interface clock frequency is capped at 533 MHz when the interface is using 3V I/O bank.
Arria 10 GX and GT | E3 | DDR3L | Quarter Rate | Hard Controller | UDIMM | Quad Rank Only Support in 1 slot quad rank format | Any, | 667 | 1333 | Up to 72 bits | x4/x8 | SSTL 135 Class I/II | 8 | NIOS |  | Y | Y | Preliminary | Maximum memory interface clock frequency is capped at 533 MHz when the interface is using 3V I/O bank.
Arria 10 GX and GT | I2 | DDR3L | Quarter Rate | Hard Controller | UDIMM | Quad Rank Only Support in 1 slot quad rank format | Any, | 667 | 1333 | Up to 72 bits | x4/x8 | SSTL 135 Class I/II | 8 | NIOS |  | Y | Y | Preliminary | Maximum memory interface clock frequency is capped at 533 MHz when the interface is using 3V I/O bank.
Arria 10 GX and GT | E2 | DDR3L | Quarter Rate | Hard Controller | UDIMM | Quad Rank Only Support in 1 slot quad rank format | Any, | 667 | 1333 | Up to 72 bits | x4/x8 | SSTL 135 Class I/II | 8 | NIOS |  | Y | Y | Preliminary | Maximum memory interface clock frequency is capped at 533 MHz when the interface is using 3V I/O bank.
Arria 10 GX and GT | I1 | DDR3L | Quarter Rate | Hard Controller | UDIMM | Quad Rank Only Support in 1 slot quad rank format | Any, | 667 | 1333 | Up to 72 bits | x4/x8 | SSTL 135 Class I/II | 8 | NIOS |  | Y | Y | Preliminary | Maximum memory interface clock frequency is capped at 533 MHz when the interface is using 3V I/O bank.
Arria 10 GX and GT | E1 | DDR3L | Quarter Rate | Hard Controller | UDIMM | Quad Rank Only Support in 1 slot quad rank format | Any, | 667 | 1333 | Up to 72 bits | x4/x8 | SSTL 135 Class I/II | 8 | NIOS |  | Y | Y | Preliminary | Maximum memory interface clock frequency is capped at 533 MHz when the interface is using 3V I/O bank.
Arria 10 GX and GT | I3 | DDR3 | Quarter Rate | Hard Controller | UDIMM | Quad Rank Only Support in 1 slot quad rank format | Any, | 667 | 1333 | Up to 72 bits | x4/x8 | SSTL 15 Class I/II | 8 | NIOS |  | Y | Y | Preliminary | Maximum memory interface clock frequency is capped at 533 MHz when the interface is using 3V I/O bank.
Arria 10 GX and GT | E3 | DDR3 | Quarter Rate | Hard Controller | UDIMM | Quad Rank Only Support in 1 slot quad rank format | Any, | 667 | 1333 | Up to 72 bits | x4/x8 | SSTL 15 Class I/II | 8 | NIOS |  | Y | Y | Preliminary | Maximum memory interface clock frequency is capped at 533 MHz when the interface is using 3V I/O bank.
Arria 10 GX and GT | I2 | DDR3 | Quarter Rate | Hard Controller | UDIMM | Quad Rank Only Support in 1 slot quad rank format | Any, | 667 | 1333 | Up to 72 bits | x4/x8 | SSTL 15 Class I/II | 8 | NIOS |  | Y | Y | Preliminary | Maximum memory interface clock frequency is capped at 533 MHz when the interface is using 3V I/O bank.
Arria 10 GX and GT | E2 | DDR3 | Quarter Rate | Hard Controller | UDIMM | Quad Rank Only Support in 1 slot quad rank format | Any, | 667 | 1333 | Up to 72 bits | x4/x8 | SSTL 15 Class I/II | 8 | NIOS |  | Y | Y | Preliminary | Maximum memory interface clock frequency is capped at 533 MHz when the interface is using 3V I/O bank.
Arria 10 GX and GT | I1 | DDR3 | Quarter Rate | Hard Controller | UDIMM | Quad Rank Only Support in 1 slot quad rank format | Any, | 667 | 1333 | Up to 72 bits | x4/x8 | SSTL 15 Class I/II | 8 | NIOS |  | Y | Y | Preliminary | Maximum memory interface clock frequency is capped at 533 MHz when the interface is using 3V I/O bank.
Arria 10 GX and GT | E1 | DDR3 | Quarter Rate | Hard Controller | UDIMM | Quad Rank Only Support in 1 slot quad rank format | Any, | 667 | 1333 | Up to 72 bits | x4/x8 | SSTL 15 Class I/II | 8 | NIOS |  | Y | Y | Preliminary | Maximum memory interface clock frequency is capped at 533 MHz when the interface is using 3V I/O bank.
Arria 10 GX and GT | I3 | DDR3L | Half Rate | Hard Controller | UDIMM | Quad Rank Only Support in 1 slot quad rank format | Any, | 400 | 1066 | Up to 72 bits | x4/x8 | SSTL 135 Class I/II | 8 | NIOS |  | Y | Y | Preliminary
Arria 10 GX and GT | E3 | DDR3L | Half Rate | Hard Controller | UDIMM | Quad Rank Only Support in 1 slot quad rank format | Any, | 467 | 1066 | Up to 72 bits | x4/x8 | SSTL 135 Class I/II | 8 | NIOS |  | Y | Y | Preliminary
Arria 10 GX and GT | I2 | DDR3L | Half Rate | Hard Controller | UDIMM | Quad Rank Only Support in 1 slot quad rank format | Any, | 467 | 1066 | Up to 72 bits | x4/x8 | SSTL 135 Class I/II | 8 | NIOS |  | Y | Y | Preliminary
Arria 10 GX and GT | E2 | DDR3L | Half Rate | Hard Controller | UDIMM | Quad Rank Only Support in 1 slot quad rank format | Any, | 533 | 1066 | Up to 72 bits | x4/x8 | SSTL 135 Class I/II | 8 | NIOS |  | Y | Y | Preliminary
Arria 10 GX and GT | I1 | DDR3L | Half Rate | Hard Controller | UDIMM | Quad Rank Only Support in 1 slot quad rank format | Any, | 600 | 1333 | Up to 72 bits | x4/x8 | SSTL 135 Class I/II | 8 | NIOS |  | Y | Y | Preliminary | Maximum memory interface clock frequency is capped at 533 MHz when the interface is using 3V I/O bank.
Arria 10 GX and GT | E1 | DDR3L | Half Rate | Hard Controller | UDIMM | Quad Rank Only Support in 1 slot quad rank format | Any, | 600 | 1333 | Up to 72 bits | x4/x8 | SSTL 135 Class I/II | 8 | NIOS |  | Y | Y | Preliminary | Maximum memory interface clock frequency is capped at 533 MHz when the interface is using 3V I/O bank.
Arria 10 GX and GT | I3 | DDR3 | Half Rate | Hard Controller | UDIMM | Quad Rank Only Support in 1 slot quad rank format | Any, | 400 | 1066 | Up to 72 bits | x4/x8 | SSTL 15 Class I/II | 8 | NIOS |  | Y | Y | Preliminary
Arria 10 GX and GT | E3 | DDR3 | Half Rate | Hard Controller | UDIMM | Quad Rank Only Support in 1 slot quad rank format | Any, | 467 | 1066 | Up to 72 bits | x4/x8 | SSTL 15 Class I/II | 8 | NIOS |  | Y | Y | Preliminary
Arria 10 GX and GT | I2 | DDR3 | Half Rate | Hard Controller | UDIMM | Quad Rank Only Support in 1 slot quad rank format | Any, | 467 | 1066 | Up to 72 bits | x4/x8 | SSTL 15 Class I/II | 8 | NIOS |  | Y | Y | Preliminary
Arria 10 GX and GT | E2 | DDR3 | Half Rate | Hard Controller | UDIMM | Quad Rank Only Support in 1 slot quad rank format | Any, | 533 | 1066 | Up to 72 bits | x4/x8 | SSTL 15 Class I/II | 8 | NIOS |  | Y | Y | Preliminary
Arria 10 GX and GT | I1 | DDR3 | Half Rate | Hard Controller | UDIMM | Quad Rank Only Support in 1 slot quad rank format | Any, | 600 | 1333 | Up to 72 bits | x4/x8 | SSTL 15 Class I/II | 8 | NIOS |  | Y | Y | Preliminary | Maximum memory interface clock frequency is capped at 533 MHz when the interface is using 3V I/O bank.
Arria 10 GX and GT | E1 | DDR3 | Half Rate | Hard Controller | UDIMM | Quad Rank Only Support in 1 slot quad rank format | Any, | 600 | 1333 | Up to 72 bits | x4/x8 | SSTL 15 Class I/II | 8 | NIOS |  | Y | Y | Preliminary | Maximum memory interface clock frequency is capped at 533 MHz when the interface is using 3V I/O bank.
Arria 10 GX and GT | I3 | DDR4 | Quarter Rate | Hard Controller | SODIMM | Quad Rank Only Support in 1 slot quad rank format | Any, | 667 | 1600 | Up to 72 bits | x4 | SSTL-12 Class -- | 8 | NIOS |  | Y | Y | Preliminary | Maximum memory interface clock frequency is capped at 533 MHz when the interface is using 3V I/O bank.
Arria 10 GX and GT | I3 | DDR4 | Quarter Rate | Hard Controller | SODIMM | Quad Rank Only Support in 1 slot quad rank format | Any, | 800 | 1600 | Up to 72 bits | x8 | SSTL-12 Class -- | 8 | NIOS |  | Y | Y | Preliminary | Maximum memory interface clock frequency is capped at 533 MHz when the interface is using 3V I/O bank.
Arria 10 GX and GT | E3 | DDR4 | Quarter Rate | Hard Controller | SODIMM | Quad Rank Only Support in 1 slot quad rank format | Any, | 667 | 1600 | Up to 72 bits | x4 | SSTL-12 Class -- | 8 | NIOS |  | Y | Y | Preliminary | Maximum memory interface clock frequency is capped at 533 MHz when the interface is using 3V I/O bank.
Arria 10 GX and GT | E3 | DDR4 | Quarter Rate | Hard Controller | SODIMM | Quad Rank Only Support in 1 slot quad rank format | Any, | 800 | 1600 | Up to 72 bits | x8 | SSTL-12 Class -- | 8 | NIOS |  | Y | Y | Preliminary | Maximum memory interface clock frequency is capped at 533 MHz when the interface is using 3V I/O bank.
Arria 10 GX and GT | I2 | DDR4 | Quarter Rate | Hard Controller | SODIMM | Quad Rank Only Support in 1 slot quad rank format | Any, | 800 | 1866 | Up to 72 bits | x4 | SSTL-12 Class -- | 8 | NIOS |  | Y | Y | Preliminary | Maximum memory interface clock frequency is capped at 533 MHz when the interface is using 3V I/O bank.
Arria 10 GX and GT | I2 | DDR4 | Quarter Rate | Hard Controller | SODIMM | Quad Rank Only Support in 1 slot quad rank format | Any, | 800 | 1600 | Up to 72 bits | x8 | SSTL-12 Class -- | 8 | NIOS |  | Y | Y | Preliminary | Maximum memory interface clock frequency is capped at 533 MHz when the interface is using 3V I/O bank.
Arria 10 GX and GT | E2 | DDR4 | Quarter Rate | Hard Controller | SODIMM | Quad Rank Only Support in 1 slot quad rank format | Any, | 800 | 1866 | Up to 72 bits | x4 | SSTL-12 Class -- | 8 | NIOS |  | Y | Y | Preliminary | Maximum memory interface clock frequency is capped at 533 MHz when the interface is using 3V I/O bank.
Arria 10 GX and GT | E2 | DDR4 | Quarter Rate | Hard Controller | SODIMM | Quad Rank Only Support in 1 slot quad rank format | Any, | 800 | 1600 | Up to 72 bits | x8 | SSTL-12 Class -- | 8 | NIOS |  | Y | Y | Preliminary | Maximum memory interface clock frequency is capped at 533 MHz when the interface is using 3V I/O bank.
Arria 10 GX and GT | I1 | DDR4 | Quarter Rate | Hard Controller | SODIMM | Quad Rank Only Support in 1 slot quad rank format | Any, | 800 | 1866 | Up to 72 bits | x4 | SSTL-12 Class -- | 8 | NIOS |  | Y | Y | Preliminary | Maximum memory interface clock frequency is capped at 533 MHz when the interface is using 3V I/O bank.
Arria 10 GX and GT | I1 | DDR4 | Quarter Rate | Hard Controller | SODIMM | Quad Rank Only Support in 1 slot quad rank format | Any, | 933 | 2133 | Up to 72 bits | x8 | SSTL-12 Class -- | 8 | NIOS |  | Y | Y | Preliminary | Maximum memory interface clock frequency is capped at 533 MHz when the interface is using 3V I/O bank.
Arria 10 GX and GT | E1 | DDR4 | Quarter Rate | Hard Controller | SODIMM | Quad Rank Only Support in 1 slot quad rank format | Any, | 800 | 1600 | Up to 72 bits | x4 | SSTL-12 Class -- | 8 | NIOS |  | Y | Y | Preliminary | Maximum memory interface clock frequency is capped at 533 MHz when the interface is using 3V I/O bank.
Arria 10 GX and GT | E1 | DDR4 | Quarter Rate | Hard Controller | SODIMM | Quad Rank Only Support in 1 slot quad rank format | Any, | 933 | 1866 | Up to 72 bits | x8 | SSTL-12 Class -- | 8 | NIOS |  | Y | Y | Preliminary | Maximum memory interface clock frequency is capped at 533 MHz when the interface is using 3V I/O bank.
Arria 10 GX and GT | I3 | DDR3L | Quarter Rate | Hard Controller | SODIMM | Quad Rank Only Support in 1 slot quad rank format | Any, | 667 | 1333 | Up to 72 bits | x4/x8 | SSTL 135 Class I/II | 8 | NIOS |  | Y | Y | Preliminary | Maximum memory interface clock frequency is capped at 533 MHz when the interface is using 3V I/O bank.
Arria 10 GX and GT | E3 | DDR3L | Quarter Rate | Hard Controller | SODIMM | Quad Rank Only Support in 1 slot quad rank format | Any, | 667 | 1333 | Up to 72 bits | x4/x8 | SSTL 135 Class I/II | 8 | NIOS |  | Y | Y | Preliminary | Maximum memory interface clock frequency is capped at 533 MHz when the interface is using 3V I/O bank.
Arria 10 GX and GT | I2 | DDR3L | Quarter Rate | Hard Controller | SODIMM | Quad Rank Only Support in 1 slot quad rank format | Any, | 667 | 1333 | Up to 72 bits | x4/x8 | SSTL 135 Class I/II | 8 | NIOS |  | Y | Y | Preliminary | Maximum memory interface clock frequency is capped at 533 MHz when the interface is using 3V I/O bank.
Arria 10 GX and GT | E2 | DDR3L | Quarter Rate | Hard Controller | SODIMM | Quad Rank Only Support in 1 slot quad rank format | Any, | 667 | 1333 | Up to 72 bits | x4/x8 | SSTL 135 Class I/II | 8 | NIOS |  | Y | Y | Preliminary | Maximum memory interface clock frequency is capped at 533 MHz when the interface is using 3V I/O bank.
Arria 10 GX and GT | I1 | DDR3L | Quarter Rate | Hard Controller | SODIMM | Quad Rank Only Support in 1 slot quad rank format | Any, | 667 | 1333 | Up to 72 bits | x4/x8 | SSTL 135 Class I/II | 8 | NIOS |  | Y | Y | Preliminary | Maximum memory interface clock frequency is capped at 533 MHz when the interface is using 3V I/O bank.
Arria 10 GX and GT | E1 | DDR3L | Quarter Rate | Hard Controller | SODIMM | Quad Rank Only Support in 1 slot quad rank format | Any, | 667 | 1333 | Up to 72 bits | x4/x8 | SSTL 135 Class I/II | 8 | NIOS |  | Y | Y | Preliminary | Maximum memory interface clock frequency is capped at 533 MHz when the interface is using 3V I/O bank.
Arria 10 GX and GT | I3 | DDR3 | Quarter Rate | Hard Controller | SODIMM | Quad Rank Only Support in 1 slot quad rank format | Any, | 667 | 1333 | Up to 72 bits | x4/x8 | SSTL 15 Class I/II | 8 | NIOS |  | Y | Y | Preliminary | Maximum memory interface clock frequency is capped at 533 MHz when the interface is using 3V I/O bank.
Arria 10 GX and GT | E3 | DDR3 | Quarter Rate | Hard Controller | SODIMM | Quad Rank Only Support in 1 slot quad rank format | Any, | 667 | 1333 | Up to 72 bits | x4/x8 | SSTL 15 Class I/II | 8 | NIOS |  | Y | Y | Preliminary | Maximum memory interface clock frequency is capped at 533 MHz when the interface is using 3V I/O bank.
Arria 10 GX and GT | I2 | DDR3 | Quarter Rate | Hard Controller | SODIMM | Quad Rank Only Support in 1 slot quad rank format | Any, | 667 | 1333 | Up to 72 bits | x4/x8 | SSTL 15 Class I/II | 8 | NIOS |  | Y | Y | Preliminary | Maximum memory interface clock frequency is capped at 533 MHz when the interface is using 3V I/O bank.
Arria 10 GX and GT | E2 | DDR3 | Quarter Rate | Hard Controller | SODIMM | Quad Rank Only Support in 1 slot quad rank format | Any, | 667 | 1333 | Up to 72 bits | x4/x8 | SSTL 15 Class I/II | 8 | NIOS |  | Y | Y | Preliminary | Maximum memory interface clock frequency is capped at 533 MHz when the interface is using 3V I/O bank.
Arria 10 GX and GT | I1 | DDR3 | Quarter Rate | Hard Controller | SODIMM | Quad Rank Only Support in 1 slot quad rank format | Any, | 667 | 1333 | Up to 72 bits | x4/x8 | SSTL 15 Class I/II | 8 | NIOS |  | Y | Y | Preliminary | Maximum memory interface clock frequency is capped at 533 MHz when the interface is using 3V I/O bank.
Arria 10 GX and GT | E1 | DDR3 | Quarter Rate | Hard Controller | SODIMM | Quad Rank Only Support in 1 slot quad rank format | Any, | 667 | 1333 | Up to 72 bits | x4/x8 | SSTL 15 Class I/II | 8 | NIOS |  | Y | Y | Preliminary | Maximum memory interface clock frequency is capped at 533 MHz when the interface is using 3V I/O bank.
Arria 10 GX and GT | I3 | DDR3L | Half Rate | Hard Controller | SODIMM | Quad Rank Only Support in 1 slot quad rank format | Any, | 400 | 1066 | Up to 72 bits | x4/x8 | SSTL 135 Class I/II | 8 | NIOS |  | Y | Y | Preliminary
Arria 10 GX and GT | E3 | DDR3L | Half Rate | Hard Controller | SODIMM | Quad Rank Only Support in 1 slot quad rank format | Any, | 467 | 1066 | Up to 72 bits | x4/x8 | SSTL 135 Class I/II | 8 | NIOS |  | Y | Y | Preliminary
Arria 10 GX and GT | I2 | DDR3L | Half Rate | Hard Controller | SODIMM | Quad Rank Only Support in 1 slot quad rank format | Any, | 467 | 1066 | Up to 72 bits | x4/x8 | SSTL 135 Class I/II | 8 | NIOS |  | Y | Y | Preliminary
Arria 10 GX and GT | E2 | DDR3L | Half Rate | Hard Controller | SODIMM | Quad Rank Only Support in 1 slot quad rank format | Any, | 533 | 1066 | Up to 72 bits | x4/x8 | SSTL 135 Class I/II | 8 | NIOS |  | Y | Y | Preliminary
Arria 10 GX and GT | I1 | DDR3L | Half Rate | Hard Controller | SODIMM | Quad Rank Only Support in 1 slot quad rank format | Any, | 600 | 1333 | Up to 72 bits | x4/x8 | SSTL 135 Class I/II | 8 | NIOS |  | Y | Y | Preliminary | Maximum memory interface clock frequency is capped at 533 MHz when the interface is using 3V I/O bank.
Arria 10 GX and GT | E1 | DDR3L | Half Rate | Hard Controller | SODIMM | Quad Rank Only Support in 1 slot quad rank format | Any, | 600 | 1333 | Up to 72 bits | x4/x8 | SSTL 135 Class I/II | 8 | NIOS |  | Y | Y | Preliminary | Maximum memory interface clock frequency is capped at 533 MHz when the interface is using 3V I/O bank.
Arria 10 GX and GT | I3 | DDR3 | Half Rate | Hard Controller | SODIMM | Quad Rank Only Support in 1 slot quad rank format | Any, | 400 | 1066 | Up to 72 bits | x4/x8 | SSTL 15 Class I/II | 8 | NIOS |  | Y | Y | Preliminary
Arria 10 GX and GT | E3 | DDR3 | Half Rate | Hard Controller | SODIMM | Quad Rank Only Support in 1 slot quad rank format | Any, | 467 | 1066 | Up to 72 bits | x4/x8 | SSTL 15 Class I/II | 8 | NIOS |  | Y | Y | Preliminary
Arria 10 GX and GT | I2 | DDR3 | Half Rate | Hard Controller | SODIMM | Quad Rank Only Support in 1 slot quad rank format | Any, | 467 | 1066 | Up to 72 bits | x4/x8 | SSTL 15 Class I/II | 8 | NIOS |  | Y | Y | Preliminary
Arria 10 GX and GT | E2 | DDR3 | Half Rate | Hard Controller | SODIMM | Quad Rank Only Support in 1 slot quad rank format | Any, | 533 | 1066 | Up to 72 bits | x4/x8 | SSTL 15 Class I/II | 8 | NIOS |  | Y | Y | Preliminary
Arria 10 GX and GT | I1 | DDR3 | Half Rate | Hard Controller | SODIMM | Quad Rank Only Support in 1 slot quad rank format | Any, | 600 | 1333 | Up to 72 bits | x4/x8 | SSTL 15 Class I/II | 8 | NIOS |  | Y | Y | Preliminary | Maximum memory interface clock frequency is capped at 533 MHz when the interface is using 3V I/O bank.
Arria 10 GX and GT | E1 | DDR3 | Half Rate | Hard Controller | SODIMM | Quad Rank Only Support in 1 slot quad rank format | Any, | 600 | 1333 | Up to 72 bits | x4/x8 | SSTL 15 Class I/II | 8 | NIOS |  | Y | Y | Preliminary | Maximum memory interface clock frequency is capped at 533 MHz when the interface is using 3V I/O bank.
Arria 10 GX and GT | I3 | DDR3L | Quarter Rate | Hard Controller | RDIMM | Quad Rank Only Support in 1 slot quad rank format | Any, | 667 | 1333 | Up to 72 bits | x4/x8 | SSTL 135 Class I/II | 8 | NIOS |  | Y | Y | Preliminary | Maximum memory interface clock frequency is capped at 533 MHz when the interface is using 3V I/O bank.
Arria 10 GX and GT | E3 | DDR3L | Quarter Rate | Hard Controller | RDIMM | Quad Rank Only Support in 1 slot quad rank format | Any, | 667 | 1333 | Up to 72 bits | x4/x8 | SSTL 135 Class I/II | 8 | NIOS |  | Y | Y | Preliminary | Maximum memory interface clock frequency is capped at 533 MHz when the interface is using 3V I/O bank.
Arria 10 GX and GT | I2 | DDR3L | Quarter Rate | Hard Controller | RDIMM | Quad Rank Only Support in 1 slot quad rank format | Any, | 667 | 1333 | Up to 72 bits | x4/x8 | SSTL 135 Class I/II | 8 | NIOS |  | Y | Y | Preliminary | Maximum memory interface clock frequency is capped at 533 MHz when the interface is using 3V I/O bank.
Arria 10 GX and GT | E2 | DDR3L | Quarter Rate | Hard Controller | RDIMM | Quad Rank Only Support in 1 slot quad rank format | Any, | 667 | 1333 | Up to 72 bits | x4/x8 | SSTL 135 Class I/II | 8 | NIOS |  | Y | Y | Preliminary | Maximum memory interface clock frequency is capped at 533 MHz when the interface is using 3V I/O bank.
Arria 10 GX and GT | I1 | DDR3L | Quarter Rate | Hard Controller | RDIMM | Quad Rank Only Support in 1 slot quad rank format | Any, | 667 | 1333 | Up to 72 bits | x4/x8 | SSTL 135 Class I/II | 8 | NIOS |  | Y | Y | Preliminary | Maximum memory interface clock frequency is capped at 533 MHz when the interface is using 3V I/O bank.
Arria 10 GX and GT | E1 | DDR3L | Quarter Rate | Hard Controller | RDIMM | Quad Rank Only Support in 1 slot quad rank format | Any, | 667 | 1333 | Up to 72 bits | x4/x8 | SSTL 135 Class I/II | 8 | NIOS |  | Y | Y | Preliminary | Maximum memory interface clock frequency is capped at 533 MHz when the interface is using 3V I/O bank.
Arria 10 GX and GT | I3 | DDR3 | Quarter Rate | Hard Controller | RDIMM | Quad Rank Only Support in 1 slot quad rank format | Any, | 667 | 1333 | Up to 72 bits | x4/x8 | SSTL 15 Class I/II | 8 | NIOS |  | Y | Y | Preliminary | Maximum memory interface clock frequency is capped at 533 MHz when the interface is using 3V I/O bank.
Arria 10 GX and GT | E3 | DDR3 | Quarter Rate | Hard Controller | RDIMM | Quad Rank Only Support in 1 slot quad rank format | Any, | 667 | 1333 | Up to 72 bits | x4/x8 | SSTL 15 Class I/II | 8 | NIOS |  | Y | Y | Preliminary | Maximum memory interface clock frequency is capped at 533 MHz when the interface is using 3V I/O bank.
Arria 10 GX and GT | I2 | DDR3 | Quarter Rate | Hard Controller | RDIMM | Quad Rank Only Support in 1 slot quad rank format | Any, | 667 | 1333 | Up to 72 bits | x4/x8 | SSTL 15 Class I/II | 8 | NIOS |  | Y | Y | Preliminary | Maximum memory interface clock frequency is capped at 533 MHz when the interface is using 3V I/O bank.
Arria 10 GX and GT | E2 | DDR3 | Quarter Rate | Hard Controller | RDIMM | Quad Rank Only Support in 1 slot quad rank format | Any, | 667 | 1333 | Up to 72 bits | x4/x8 | SSTL 15 Class I/II | 8 | NIOS |  | Y | Y | Preliminary | Maximum memory interface clock frequency is capped at 533 MHz when the interface is using 3V I/O bank.
Arria 10 GX and GT | I1 | DDR3 | Quarter Rate | Hard Controller | RDIMM | Quad Rank Only Support in 1 slot quad rank format | Any, | 667 | 1333 | Up to 72 bits | x4/x8 | SSTL 15 Class I/II | 8 | NIOS |  | Y | Y | Preliminary | Maximum memory interface clock frequency is capped at 533 MHz when the interface is using 3V I/O bank.
Arria 10 GX and GT | E1 | DDR3 | Quarter Rate | Hard Controller | RDIMM | Quad Rank Only Support in 1 slot quad rank format | Any, | 667 | 1333 | Up to 72 bits | x4/x8 | SSTL 15 Class I/II | 8 | NIOS |  | Y | Y | Preliminary | Maximum memory interface clock frequency is capped at 533 MHz when the interface is using 3V I/O bank.
Arria 10 GX and GT | I3 | DDR3L | Half Rate | Hard Controller | RDIMM | Quad Rank Only Support in 1 slot quad rank format | Any, | 400 | 1066 | Up to 72 bits | x4/x8 | SSTL 135 Class I/II | 8 | NIOS |  | Y | Y | Preliminary
Arria 10 GX and GT | E3 | DDR3L | Half Rate | Hard Controller | RDIMM | Quad Rank Only Support in 1 slot quad rank format | Any, | 467 | 1066 | Up to 72 bits | x4/x8 | SSTL 135 Class I/II | 8 | NIOS |  | Y | Y | Preliminary
Arria 10 GX and GT | I2 | DDR3L | Half Rate | Hard Controller | RDIMM | Quad Rank Only Support in 1 slot quad rank format | Any, | 467 | 1066 | Up to 72 bits | x4/x8 | SSTL 135 Class I/II | 8 | NIOS |  | Y | Y | Preliminary
Arria 10 GX and GT | E2 | DDR3L | Half Rate | Hard Controller | RDIMM | Quad Rank Only Support in 1 slot quad rank format | Any, | 533 | 1066 | Up to 72 bits | x4/x8 | SSTL 135 Class I/II | 8 | NIOS |  | Y | Y | Preliminary
Arria 10 GX and GT | I1 | DDR3L | Half Rate | Hard Controller | RDIMM | Quad Rank Only Support in 1 slot quad rank format | Any, | 600 | 1333 | Up to 72 bits | x4/x8 | SSTL 135 Class I/II | 8 | NIOS |  | Y | Y | Preliminary | Maximum memory interface clock frequency is capped at 533 MHz when the interface is using 3V I/O bank.
Arria 10 GX and GT | E1 | DDR3L | Half Rate | Hard Controller | RDIMM | Quad Rank Only Support in 1 slot quad rank format | Any, | 600 | 1333 | Up to 72 bits | x4/x8 | SSTL 135 Class I/II | 8 | NIOS |  | Y | Y | Preliminary | Maximum memory interface clock frequency is capped at 533 MHz when the interface is using 3V I/O bank.
Arria 10 GX and GT | I3 | DDR3 | Half Rate | Hard Controller | RDIMM | Quad Rank Only Support in 1 slot quad rank format | Any, | 400 | 1066 | Up to 72 bits | x4/x8 | SSTL 15 Class I/II | 8 | NIOS |  | Y | Y | Preliminary
Arria 10 GX and GT | E3 | DDR3 | Half Rate | Hard Controller | RDIMM | Quad Rank Only Support in 1 slot quad rank format | Any, | 467 | 1066 | Up to 72 bits | x4/x8 | SSTL 15 Class I/II | 8 | NIOS |  | Y | Y | Preliminary
Arria 10 GX and GT | I2 | DDR3 | Half Rate | Hard Controller | RDIMM | Quad Rank Only Support in 1 slot quad rank format | Any, | 467 | 1066 | Up to 72 bits | x4/x8 | SSTL 15 Class I/II | 8 | NIOS |  | Y | Y | Preliminary
Arria 10 GX and GT | E2 | DDR3 | Half Rate | Hard Controller | RDIMM | Quad Rank Only Support in 1 slot quad rank format | Any, | 533 | 1066 | Up to 72 bits | x4/x8 | SSTL 15 Class I/II | 8 | NIOS |  | Y | Y | Preliminary
Arria 10 GX and GT | I1 | DDR3 | Half Rate | Hard Controller | RDIMM | Quad Rank Only Support in 1 slot quad rank format | Any, | 600 | 1333 | Up to 72 bits | x4/x8 | SSTL 15 Class I/II | 8 | NIOS |  | Y | Y | Preliminary | Maximum memory interface clock frequency is capped at 533 MHz when the interface is using 3V I/O bank.
Arria 10 GX and GT | E1 | DDR3 | Half Rate | Hard Controller | RDIMM | Quad Rank Only Support in 1 slot quad rank format | Any, | 600 | 1333 | Up to 72 bits | x4/x8 | SSTL 15 Class I/II | 8 | NIOS |  | Y | Y | Preliminary | Maximum memory interface clock frequency is capped at 533 MHz when the interface is using 3V I/O bank.
Arria 10 GX and GT | I3 | DDR4 | Quarter Rate | Hard Controller | LRDIMM | Quad Rank Only Support in 1 slot quad rank format | Any, | 800 | 1866 | Up to 72 bits | x4 | SSTL-12 Class -- | 8 | NIOS |  | Y | Y | Preliminary | Maximum memory interface clock frequency is capped at 533 MHz when the interface is using 3V I/O bank.
Arria 10 GX and GT | E3 | DDR4 | Quarter Rate | Hard Controller | LRDIMM | Quad Rank Only Support in 1 slot quad rank format | Any, | 800 | 1600 | Up to 72 bits | x4 | SSTL-12 Class -- | 8 | NIOS |  | Y | Y | Preliminary | Maximum memory interface clock frequency is capped at 533 MHz when the interface is using 3V I/O bank.
Arria 10 GX and GT | I2 | DDR4 | Quarter Rate | Hard Controller | LRDIMM | Quad Rank Only Support in 1 slot quad rank format | Any, | 800 | 1600 | Up to 72 bits | x4 | SSTL-12 Class -- | 8 | NIOS |  | Y | Y | Preliminary | Maximum memory interface clock frequency is capped at 533 MHz when the interface is using 3V I/O bank.
Arria 10 GX and GT | E2 | DDR4 | Quarter Rate | Hard Controller | LRDIMM | Quad Rank Only Support in 1 slot quad rank format | Any, | 933 | 2133 | Up to 72 bits | x4 | SSTL-12 Class -- | 8 | NIOS |  | Y | Y | Preliminary | Maximum memory interface clock frequency is capped at 533 MHz when the interface is using 3V I/O bank.
Arria 10 GX and GT | I1 | DDR4 | Quarter Rate | Hard Controller | LRDIMM | Quad Rank Only Support in 1 slot quad rank format | Any, | 933 | 2133 | Up to 72 bits | x4 | SSTL-12 Class -- | 8 | NIOS |  | Y | Y | Preliminary | Maximum memory interface clock frequency is capped at 533 MHz when the interface is using 3V I/O bank.
Arria 10 GX and GT | E1 | DDR4 | Quarter Rate | Hard Controller | LRDIMM | Quad Rank Only Support in 1 slot quad rank format | Any, | 933 | 1866 | Up to 72 bits | x4 | SSTL-12 Class -- | 8 | NIOS |  | Y | Y | Preliminary | Maximum memory interface clock frequency is capped at 533 MHz when the interface is using 3V I/O bank.
Arria 10 GX and GT | I3 | DDR4 | Quarter Rate | Hard Controller | UDIMM | null | Any, | 667 | 1600 | Up to 72 bits | x4 | SSTL-12 Class -- | 8 | NIOS |  | Y | Y | Preliminary | Maximum memory interface clock frequency is capped at 533 MHz when the interface is using 3V I/O bank.
Arria 10 GX and GT | I3 | DDR4 | Quarter Rate | Hard Controller | UDIMM | null | Any, | 667 | 1600 | Up to 72 bits | x8 | SSTL-12 Class -- | 8 | NIOS |  | Y | Y | Preliminary | Maximum memory interface clock frequency is capped at 533 MHz when the interface is using 3V I/O bank.
Arria 10 GX and GT | E3 | DDR4 | Quarter Rate | Hard Controller | UDIMM | null | Any, | 667 | 1600 | Up to 72 bits | x4 | SSTL-12 Class -- | 8 | NIOS |  | Y | Y | Preliminary | Maximum memory interface clock frequency is capped at 533 MHz when the interface is using 3V I/O bank.
Arria 10 GX and GT | E3 | DDR4 | Quarter Rate | Hard Controller | UDIMM | null | Any, | 667 | 1600 | Up to 72 bits | x8 | SSTL-12 Class -- | 8 | NIOS |  | Y | Y | Preliminary | Maximum memory interface clock frequency is capped at 533 MHz when the interface is using 3V I/O bank.
Arria 10 GX and GT | I2 | DDR4 | Quarter Rate | Hard Controller | UDIMM | null | Any, | 667 | 1600 | Up to 72 bits | x4 | SSTL-12 Class -- | 8 | NIOS |  | Y | Y | Preliminary | Maximum memory interface clock frequency is capped at 533 MHz when the interface is using 3V I/O bank.
Arria 10 GX and GT | I2 | DDR4 | Quarter Rate | Hard Controller | UDIMM | null | Any, | 667 | 1600 | Up to 72 bits | x8 | SSTL-12 Class -- | 8 | NIOS |  | Y | Y | Preliminary | Maximum memory interface clock frequency is capped at 533 MHz when the interface is using 3V I/O bank.
Arria 10 GX and GT | E2 | DDR4 | Quarter Rate | Hard Controller | UDIMM | null | Any, | 667 | 1600 | Up to 72 bits | x4 | SSTL-12 Class -- | 8 | NIOS |  | Y | Y | Preliminary | Maximum memory interface clock frequency is capped at 533 MHz when the interface is using 3V I/O bank.
Arria 10 GX and GT | E2 | DDR4 | Quarter Rate | Hard Controller | UDIMM | null | Any, | 667 | 1600 | Up to 72 bits | x8 | SSTL-12 Class -- | 8 | NIOS |  | Y | Y | Preliminary | Maximum memory interface clock frequency is capped at 533 MHz when the interface is using 3V I/O bank.
Arria 10 GX and GT | I1 | DDR4 | Quarter Rate | Hard Controller | UDIMM | null | Any, | 800 | 1600 | Up to 72 bits | x4 | SSTL-12 Class -- | 8 | NIOS |  | Y | Y | Preliminary | Maximum memory interface clock frequency is capped at 533 MHz when the interface is using 3V I/O bank.
Arria 10 GX and GT | I1 | DDR4 | Quarter Rate | Hard Controller | UDIMM | null | Any, | 800 | 1600 | Up to 72 bits | x8 | SSTL-12 Class -- | 8 | NIOS |  | Y | Y | Preliminary | Maximum memory interface clock frequency is capped at 533 MHz when the interface is using 3V I/O bank.
Arria 10 GX and GT | E1 | DDR4 | Quarter Rate | Hard Controller | UDIMM | null | Any, | 800 | 1600 | Up to 72 bits | x4 | SSTL-12 Class -- | 8 | NIOS |  | Y | Y | Preliminary | Maximum memory interface clock frequency is capped at 533 MHz when the interface is using 3V I/O bank.
Arria 10 GX and GT | E1 | DDR4 | Quarter Rate | Hard Controller | UDIMM | null | Any, | 800 | 1600 | Up to 72 bits | x8 | SSTL-12 Class -- | 8 | NIOS |  | Y | Y | Preliminary | Maximum memory interface clock frequency is capped at 533 MHz when the interface is using 3V I/O bank.
Arria 10 GX and GT | I3 | DDR3L | Quarter Rate | Hard Controller | UDIMM | null | Any, | 667 | 1333 | Up to 72 bits | x4/x8 | SSTL 135 Class I/II | 8 | NIOS |  | Y | Y | Preliminary | Maximum memory interface clock frequency is capped at 533 MHz when the interface is using 3V I/O bank.
Arria 10 GX and GT | E3 | DDR3L | Quarter Rate | Hard Controller | UDIMM | null | Any, | 667 | 1333 | Up to 72 bits | x4/x8 | SSTL 135 Class I/II | 8 | NIOS |  | Y | Y | Preliminary | Maximum memory interface clock frequency is capped at 533 MHz when the interface is using 3V I/O bank.
Arria 10 GX and GT | I2 | DDR3L | Quarter Rate | Hard Controller | UDIMM | null | Any, | 667 | 1333 | Up to 72 bits | x4/x8 | SSTL 135 Class I/II | 8 | NIOS |  | Y | Y | Preliminary | Maximum memory interface clock frequency is capped at 533 MHz when the interface is using 3V I/O bank.
Arria 10 GX and GT | E2 | DDR3L | Quarter Rate | Hard Controller | UDIMM | null | Any, | 667 | 1333 | Up to 72 bits | x4/x8 | SSTL 135 Class I/II | 8 | NIOS |  | Y | Y | Preliminary | Maximum memory interface clock frequency is capped at 533 MHz when the interface is using 3V I/O bank.
Arria 10 GX and GT | I1 | DDR3L | Quarter Rate | Hard Controller | UDIMM | null | Any, | 667 | 1333 | Up to 72 bits | x4/x8 | SSTL 135 Class I/II | 8 | NIOS |  | Y | Y | Preliminary | Maximum memory interface clock frequency is capped at 533 MHz when the interface is using 3V I/O bank.
Arria 10 GX and GT | E1 | DDR3L | Quarter Rate | Hard Controller | UDIMM | null | Any, | 667 | 1333 | Up to 72 bits | x4/x8 | SSTL 135 Class I/II | 8 | NIOS |  | Y | Y | Preliminary | Maximum memory interface clock frequency is capped at 533 MHz when the interface is using 3V I/O bank.
Arria 10 GX and GT | I3 | DDR3 | Quarter Rate | Hard Controller | UDIMM | null | Any, | 667 | 1333 | Up to 72 bits | x4/x8 | SSTL 15 Class I/II | 8 | NIOS |  | Y | Y | Preliminary | Maximum memory interface clock frequency is capped at 533 MHz when the interface is using 3V I/O bank.
Arria 10 GX and GT | E3 | DDR3 | Quarter Rate | Hard Controller | UDIMM | null | Any, | 667 | 1333 | Up to 72 bits | x4/x8 | SSTL 15 Class I/II | 8 | NIOS |  | Y | Y | Preliminary | Maximum memory interface clock frequency is capped at 533 MHz when the interface is using 3V I/O bank.
Arria 10 GX and GT | I2 | DDR3 | Quarter Rate | Hard Controller | UDIMM | null | Any, | 667 | 1333 | Up to 72 bits | x4/x8 | SSTL 15 Class I/II | 8 | NIOS |  | Y | Y | Preliminary | Maximum memory interface clock frequency is capped at 533 MHz when the interface is using 3V I/O bank.
Arria 10 GX and GT | E2 | DDR3 | Quarter Rate | Hard Controller | UDIMM | null | Any, | 667 | 1333 | Up to 72 bits | x4/x8 | SSTL 15 Class I/II | 8 | NIOS |  | Y | Y | Preliminary | Maximum memory interface clock frequency is capped at 533 MHz when the interface is using 3V I/O bank.
Arria 10 GX and GT | I1 | DDR3 | Quarter Rate | Hard Controller | UDIMM | null | Any, | 667 | 1333 | Up to 72 bits | x4/x8 | SSTL 15 Class I/II | 8 | NIOS |  | Y | Y | Preliminary | Maximum memory interface clock frequency is capped at 533 MHz when the interface is using 3V I/O bank.
Arria 10 GX and GT | E1 | DDR3 | Quarter Rate | Hard Controller | UDIMM | null | Any, | 667 | 1333 | Up to 72 bits | x4/x8 | SSTL 15 Class I/II | 8 | NIOS |  | Y | Y | Preliminary | Maximum memory interface clock frequency is capped at 533 MHz when the interface is using 3V I/O bank.
Arria 10 GX and GT | I3 | DDR3L | Half Rate | Hard Controller | UDIMM | null | Any, | 400 | 1066 | Up to 72 bits | x4/x8 | SSTL 135 Class I/II | 8 | NIOS |  | Y | Y | Preliminary
Arria 10 GX and GT | E3 | DDR3L | Half Rate | Hard Controller | UDIMM | null | Any, | 467 | 1066 | Up to 72 bits | x4/x8 | SSTL 135 Class I/II | 8 | NIOS |  | Y | Y | Preliminary
Arria 10 GX and GT | I2 | DDR3L | Half Rate | Hard Controller | UDIMM | null | Any, | 467 | 1066 | Up to 72 bits | x4/x8 | SSTL 135 Class I/II | 8 | NIOS |  | Y | Y | Preliminary
Arria 10 GX and GT | E2 | DDR3L | Half Rate | Hard Controller | UDIMM | null | Any, | 533 | 1066 | Up to 72 bits | x4/x8 | SSTL 135 Class I/II | 8 | NIOS |  | Y | Y | Preliminary
Arria 10 GX and GT | I1 | DDR3L | Half Rate | Hard Controller | UDIMM | null | Any, | 600 | 1333 | Up to 72 bits | x4/x8 | SSTL 135 Class I/II | 8 | NIOS |  | Y | Y | Preliminary | Maximum memory interface clock frequency is capped at 533 MHz when the interface is using 3V I/O bank.
Arria 10 GX and GT | E1 | DDR3L | Half Rate | Hard Controller | UDIMM | null | Any, | 600 | 1333 | Up to 72 bits | x4/x8 | SSTL 135 Class I/II | 8 | NIOS |  | Y | Y | Preliminary | Maximum memory interface clock frequency is capped at 533 MHz when the interface is using 3V I/O bank.
Arria 10 GX and GT | I3 | DDR3 | Half Rate | Hard Controller | UDIMM | null | Any, | 400 | 1066 | Up to 72 bits | x4/x8 | SSTL 15 Class I/II | 8 | NIOS |  | Y | Y | Preliminary
Arria 10 GX and GT | E3 | DDR3 | Half Rate | Hard Controller | UDIMM | null | Any, | 467 | 1066 | Up to 72 bits | x4/x8 | SSTL 15 Class I/II | 8 | NIOS |  | Y | Y | Preliminary
Arria 10 GX and GT | I2 | DDR3 | Half Rate | Hard Controller | UDIMM | null | Any, | 467 | 1066 | Up to 72 bits | x4/x8 | SSTL 15 Class I/II | 8 | NIOS |  | Y | Y | Preliminary
Arria 10 GX and GT | E2 | DDR3 | Half Rate | Hard Controller | UDIMM | null | Any, | 533 | 1066 | Up to 72 bits | x4/x8 | SSTL 15 Class I/II | 8 | NIOS |  | Y | Y | Preliminary
Arria 10 GX and GT | I1 | DDR3 | Half Rate | Hard Controller | UDIMM | null | Any, | 600 | 1333 | Up to 72 bits | x4/x8 | SSTL 15 Class I/II | 8 | NIOS |  | Y | Y | Preliminary | Maximum memory interface clock frequency is capped at 533 MHz when the interface is using 3V I/O bank.
Arria 10 GX and GT | E1 | DDR3 | Half Rate | Hard Controller | UDIMM | null | Any, | 600 | 1333 | Up to 72 bits | x4/x8 | SSTL 15 Class I/II | 8 | NIOS |  | Y | Y | Preliminary | Maximum memory interface clock frequency is capped at 533 MHz when the interface is using 3V I/O bank.
Arria 10 GX and GT | I3 | DDR3L | Quarter Rate | Hard Controller | SODIMM | null | Any, | 667 | 1333 | Up to 72 bits | x4/x8 | SSTL 135 Class I/II | 8 | NIOS |  | Y | Y | Preliminary | Maximum memory interface clock frequency is capped at 533 MHz when the interface is using 3V I/O bank.
Arria 10 GX and GT | E3 | DDR3L | Quarter Rate | Hard Controller | SODIMM | null | Any, | 667 | 1333 | Up to 72 bits | x4/x8 | SSTL 135 Class I/II | 8 | NIOS |  | Y | Y | Preliminary | Maximum memory interface clock frequency is capped at 533 MHz when the interface is using 3V I/O bank.
Arria 10 GX and GT | I2 | DDR3L | Quarter Rate | Hard Controller | SODIMM | null | Any, | 667 | 1333 | Up to 72 bits | x4/x8 | SSTL 135 Class I/II | 8 | NIOS |  | Y | Y | Preliminary | Maximum memory interface clock frequency is capped at 533 MHz when the interface is using 3V I/O bank.
Arria 10 GX and GT | E2 | DDR3L | Quarter Rate | Hard Controller | SODIMM | null | Any, | 667 | 1333 | Up to 72 bits | x4/x8 | SSTL 135 Class I/II | 8 | NIOS |  | Y | Y | Preliminary | Maximum memory interface clock frequency is capped at 533 MHz when the interface is using 3V I/O bank.
Arria 10 GX and GT | I1 | DDR3L | Quarter Rate | Hard Controller | SODIMM | null | Any, | 667 | 1333 | Up to 72 bits | x4/x8 | SSTL 135 Class I/II | 8 | NIOS |  | Y | Y | Preliminary | Maximum memory interface clock frequency is capped at 533 MHz when the interface is using 3V I/O bank.
Arria 10 GX and GT | E1 | DDR3L | Quarter Rate | Hard Controller | SODIMM | null | Any, | 667 | 1333 | Up to 72 bits | x4/x8 | SSTL 135 Class I/II | 8 | NIOS |  | Y | Y | Preliminary | Maximum memory interface clock frequency is capped at 533 MHz when the interface is using 3V I/O bank.
Arria 10 GX and GT | I3 | DDR3 | Quarter Rate | Hard Controller | SODIMM | null | Any, | 667 | 1333 | Up to 72 bits | x4/x8 | SSTL 15 Class I/II | 8 | NIOS |  | Y | Y | Preliminary | Maximum memory interface clock frequency is capped at 533 MHz when the interface is using 3V I/O bank.
Arria 10 GX and GT | E3 | DDR3 | Quarter Rate | Hard Controller | SODIMM | null | Any, | 667 | 1333 | Up to 72 bits | x4/x8 | SSTL 15 Class I/II | 8 | NIOS |  | Y | Y | Preliminary | Maximum memory interface clock frequency is capped at 533 MHz when the interface is using 3V I/O bank.
Arria 10 GX and GT | I2 | DDR3 | Quarter Rate | Hard Controller | SODIMM | null | Any, | 667 | 1333 | Up to 72 bits | x4/x8 | SSTL 15 Class I/II | 8 | NIOS |  | Y | Y | Preliminary | Maximum memory interface clock frequency is capped at 533 MHz when the interface is using 3V I/O bank.
Arria 10 GX and GT | E2 | DDR3 | Quarter Rate | Hard Controller | SODIMM | null | Any, | 667 | 1333 | Up to 72 bits | x4/x8 | SSTL 15 Class I/II | 8 | NIOS |  | Y | Y | Preliminary | Maximum memory interface clock frequency is capped at 533 MHz when the interface is using 3V I/O bank.
Arria 10 GX and GT | I1 | DDR3 | Quarter Rate | Hard Controller | SODIMM | null | Any, | 667 | 1333 | Up to 72 bits | x4/x8 | SSTL 15 Class I/II | 8 | NIOS |  | Y | Y | Preliminary | Maximum memory interface clock frequency is capped at 533 MHz when the interface is using 3V I/O bank.
Arria 10 GX and GT | E1 | DDR3 | Quarter Rate | Hard Controller | SODIMM | null | Any, | 667 | 1333 | Up to 72 bits | x4/x8 | SSTL 15 Class I/II | 8 | NIOS |  | Y | Y | Preliminary | Maximum memory interface clock frequency is capped at 533 MHz when the interface is using 3V I/O bank.
Arria 10 GX and GT | I3 | DDR3L | Half Rate | Hard Controller | SODIMM | null | Any, | 400 | 1066 | Up to 72 bits | x4/x8 | SSTL 135 Class I/II | 8 | NIOS |  | Y | Y | Preliminary
Arria 10 GX and GT | E3 | DDR3L | Half Rate | Hard Controller | SODIMM | null | Any, | 467 | 1066 | Up to 72 bits | x4/x8 | SSTL 135 Class I/II | 8 | NIOS |  | Y | Y | Preliminary
Arria 10 GX and GT | I2 | DDR3L | Half Rate | Hard Controller | SODIMM | null | Any, | 467 | 1066 | Up to 72 bits | x4/x8 | SSTL 135 Class I/II | 8 | NIOS |  | Y | Y | Preliminary
Arria 10 GX and GT | E2 | DDR3L | Half Rate | Hard Controller | SODIMM | null | Any, | 533 | 1066 | Up to 72 bits | x4/x8 | SSTL 135 Class I/II | 8 | NIOS |  | Y | Y | Preliminary
Arria 10 GX and GT | I1 | DDR3L | Half Rate | Hard Controller | SODIMM | null | Any, | 600 | 1333 | Up to 72 bits | x4/x8 | SSTL 135 Class I/II | 8 | NIOS |  | Y | Y | Preliminary | Maximum memory interface clock frequency is capped at 533 MHz when the interface is using 3V I/O bank.
Arria 10 GX and GT | E1 | DDR3L | Half Rate | Hard Controller | SODIMM | null | Any, | 600 | 1333 | Up to 72 bits | x4/x8 | SSTL 135 Class I/II | 8 | NIOS |  | Y | Y | Preliminary | Maximum memory interface clock frequency is capped at 533 MHz when the interface is using 3V I/O bank.
Arria 10 GX and GT | I3 | DDR3 | Half Rate | Hard Controller | SODIMM | null | Any, | 400 | 1066 | Up to 72 bits | x4/x8 | SSTL 15 Class I/II | 8 | NIOS |  | Y | Y | Preliminary
Arria 10 GX and GT | E3 | DDR3 | Half Rate | Hard Controller | SODIMM | null | Any, | 467 | 1066 | Up to 72 bits | x4/x8 | SSTL 15 Class I/II | 8 | NIOS |  | Y | Y | Preliminary
Arria 10 GX and GT | I2 | DDR3 | Half Rate | Hard Controller | SODIMM | null | Any, | 467 | 1066 | Up to 72 bits | x4/x8 | SSTL 15 Class I/II | 8 | NIOS |  | Y | Y | Preliminary
Arria 10 GX and GT | E2 | DDR3 | Half Rate | Hard Controller | SODIMM | null | Any, | 533 | 1066 | Up to 72 bits | x4/x8 | SSTL 15 Class I/II | 8 | NIOS |  | Y | Y | Preliminary
Arria 10 GX and GT | I1 | DDR3 | Half Rate | Hard Controller | SODIMM | null | Any, | 600 | 1333 | Up to 72 bits | x4/x8 | SSTL 15 Class I/II | 8 | NIOS |  | Y | Y | Preliminary | Maximum memory interface clock frequency is capped at 533 MHz when the interface is using 3V I/O bank.
Arria 10 GX and GT | E1 | DDR3 | Half Rate | Hard Controller | SODIMM | null | Any, | 600 | 1333 | Up to 72 bits | x4/x8 | SSTL 15 Class I/II | 8 | NIOS |  | Y | Y | Preliminary | Maximum memory interface clock frequency is capped at 533 MHz when the interface is using 3V I/O bank.
Arria 10 GX and GT | I3 | DDR3L | Quarter Rate | Hard Controller | RDIMM | null | Any, | 667 | 1333 | Up to 72 bits | x4/x8 | SSTL 135 Class I/II | 8 | NIOS |  | Y | Y | Preliminary | Maximum memory interface clock frequency is capped at 533 MHz when the interface is using 3V I/O bank.
Arria 10 GX and GT | E3 | DDR3L | Quarter Rate | Hard Controller | RDIMM | null | Any, | 667 | 1333 | Up to 72 bits | x4/x8 | SSTL 135 Class I/II | 8 | NIOS |  | Y | Y | Preliminary | Maximum memory interface clock frequency is capped at 533 MHz when the interface is using 3V I/O bank.
Arria 10 GX and GT | I2 | DDR3L | Quarter Rate | Hard Controller | RDIMM | null | Any, | 667 | 1333 | Up to 72 bits | x4/x8 | SSTL 135 Class I/II | 8 | NIOS |  | Y | Y | Preliminary | Maximum memory interface clock frequency is capped at 533 MHz when the interface is using 3V I/O bank.
Arria 10 GX and GT | E2 | DDR3L | Quarter Rate | Hard Controller | RDIMM | null | Any, | 667 | 1333 | Up to 72 bits | x4/x8 | SSTL 135 Class I/II | 8 | NIOS |  | Y | Y | Preliminary | Maximum memory interface clock frequency is capped at 533 MHz when the interface is using 3V I/O bank.
Arria 10 GX and GT | I1 | DDR3L | Quarter Rate | Hard Controller | RDIMM | null | Any, | 667 | 1333 | Up to 72 bits | x4/x8 | SSTL 135 Class I/II | 8 | NIOS |  | Y | Y | Preliminary | Maximum memory interface clock frequency is capped at 533 MHz when the interface is using 3V I/O bank.
Arria 10 GX and GT | E1 | DDR3L | Quarter Rate | Hard Controller | RDIMM | null | Any, | 667 | 1333 | Up to 72 bits | x4/x8 | SSTL 135 Class I/II | 8 | NIOS |  | Y | Y | Preliminary | Maximum memory interface clock frequency is capped at 533 MHz when the interface is using 3V I/O bank.
Arria 10 GX and GT | I3 | DDR3 | Quarter Rate | Hard Controller | RDIMM | null | Any, | 667 | 1333 | Up to 72 bits | x4/x8 | SSTL 15 Class I/II | 8 | NIOS |  | Y | Y | Preliminary | Maximum memory interface clock frequency is capped at 533 MHz when the interface is using 3V I/O bank.
Arria 10 GX and GT | E3 | DDR3 | Quarter Rate | Hard Controller | RDIMM | null | Any, | 667 | 1333 | Up to 72 bits | x4/x8 | SSTL 15 Class I/II | 8 | NIOS |  | Y | Y | Preliminary | Maximum memory interface clock frequency is capped at 533 MHz when the interface is using 3V I/O bank.
Arria 10 GX and GT | I2 | DDR3 | Quarter Rate | Hard Controller | RDIMM | null | Any, | 667 | 1333 | Up to 72 bits | x4/x8 | SSTL 15 Class I/II | 8 | NIOS |  | Y | Y | Preliminary | Maximum memory interface clock frequency is capped at 533 MHz when the interface is using 3V I/O bank.
Arria 10 GX and GT | E2 | DDR3 | Quarter Rate | Hard Controller | RDIMM | null | Any, | 667 | 1333 | Up to 72 bits | x4/x8 | SSTL 15 Class I/II | 8 | NIOS |  | Y | Y | Preliminary | Maximum memory interface clock frequency is capped at 533 MHz when the interface is using 3V I/O bank.
Arria 10 GX and GT | I1 | DDR3 | Quarter Rate | Hard Controller | RDIMM | null | Any, | 667 | 1333 | Up to 72 bits | x4/x8 | SSTL 15 Class I/II | 8 | NIOS |  | Y | Y | Preliminary | Maximum memory interface clock frequency is capped at 533 MHz when the interface is using 3V I/O bank.
Arria 10 GX and GT | E1 | DDR3 | Quarter Rate | Hard Controller | RDIMM | null | Any, | 667 | 1333 | Up to 72 bits | x4/x8 | SSTL 15 Class I/II | 8 | NIOS |  | Y | Y | Preliminary | Maximum memory interface clock frequency is capped at 533 MHz when the interface is using 3V I/O bank.
Arria 10 GX and GT | I3 | DDR3L | Half Rate | Hard Controller | RDIMM | null | Any, | 400 | 1066 | Up to 72 bits | x4/x8 | SSTL 135 Class I/II | 8 | NIOS |  | Y | Y | Preliminary
Arria 10 GX and GT | E3 | DDR3L | Half Rate | Hard Controller | RDIMM | null | Any, | 467 | 1066 | Up to 72 bits | x4/x8 | SSTL 135 Class I/II | 8 | NIOS |  | Y | Y | Preliminary
Arria 10 GX and GT | I2 | DDR3L | Half Rate | Hard Controller | RDIMM | null | Any, | 467 | 1066 | Up to 72 bits | x4/x8 | SSTL 135 Class I/II | 8 | NIOS |  | Y | Y | Preliminary
Arria 10 GX and GT | E2 | DDR3L | Half Rate | Hard Controller | RDIMM | null | Any, | 533 | 1066 | Up to 72 bits | x4/x8 | SSTL 135 Class I/II | 8 | NIOS |  | Y | Y | Preliminary
Arria 10 GX and GT | I1 | DDR3L | Half Rate | Hard Controller | RDIMM | null | Any, | 600 | 1333 | Up to 72 bits | x4/x8 | SSTL 135 Class I/II | 8 | NIOS |  | Y | Y | Preliminary | Maximum memory interface clock frequency is capped at 533 MHz when the interface is using 3V I/O bank.
Arria 10 GX and GT | E1 | DDR3L | Half Rate | Hard Controller | RDIMM | null | Any, | 600 | 1333 | Up to 72 bits | x4/x8 | SSTL 135 Class I/II | 8 | NIOS |  | Y | Y | Preliminary | Maximum memory interface clock frequency is capped at 533 MHz when the interface is using 3V I/O bank.
Arria 10 GX and GT | I3 | DDR3 | Half Rate | Hard Controller | RDIMM | null | Any, | 400 | 1066 | Up to 72 bits | x4/x8 | SSTL 15 Class I/II | 8 | NIOS |  | Y | Y | Preliminary
Arria 10 GX and GT | E3 | DDR3 | Half Rate | Hard Controller | RDIMM | null | Any, | 467 | 1066 | Up to 72 bits | x4/x8 | SSTL 15 Class I/II | 8 | NIOS |  | Y | Y | Preliminary
Arria 10 GX and GT | I2 | DDR3 | Half Rate | Hard Controller | RDIMM | null | Any, | 467 | 1066 | Up to 72 bits | x4/x8 | SSTL 15 Class I/II | 8 | NIOS |  | Y | Y | Preliminary
Arria 10 GX and GT | E2 | DDR3 | Half Rate | Hard Controller | RDIMM | null | Any, | 533 | 1066 | Up to 72 bits | x4/x8 | SSTL 15 Class I/II | 8 | NIOS |  | Y | Y | Preliminary
Arria 10 GX and GT | I1 | DDR3 | Half Rate | Hard Controller | RDIMM | null | Any, | 600 | 1333 | Up to 72 bits | x4/x8 | SSTL 15 Class I/II | 8 | NIOS |  | Y | Y | Preliminary | Maximum memory interface clock frequency is capped at 533 MHz when the interface is using 3V I/O bank.
Arria 10 GX and GT | E1 | DDR3 | Half Rate | Hard Controller | RDIMM | null | Any, | 600 | 1333 | Up to 72 bits | x4/x8 | SSTL 15 Class I/II | 8 | NIOS |  | Y | Y | Preliminary | Maximum memory interface clock frequency is capped at 533 MHz when the interface is using 3V I/O bank.
Arria 10 GX and GT | I3 | DDR3L | Quarter Rate | Hard Controller | Ping Pong PHY | null | Any, | 667 | 1333 | Up to 72 bits | x4/x8 | SSTL 135 Class I/II | 8 | NIOS |  | Y | Y | Preliminary | Maximum memory interface clock frequency is capped at 533 MHz when the interface is using 3V I/O bank.
Arria 10 GX and GT | E3 | DDR3L | Quarter Rate | Hard Controller | Ping Pong PHY | null | Any, | 667 | 1333 | Up to 72 bits | x4/x8 | SSTL 135 Class I/II | 8 | NIOS |  | Y | Y | Preliminary | Maximum memory interface clock frequency is capped at 533 MHz when the interface is using 3V I/O bank.
Arria 10 GX and GT | I2 | DDR3L | Quarter Rate | Hard Controller | Ping Pong PHY | null | Any, | 667 | 1333 | Up to 72 bits | x4/x8 | SSTL 135 Class I/II | 8 | NIOS |  | Y | Y | Preliminary | Maximum memory interface clock frequency is capped at 533 MHz when the interface is using 3V I/O bank.
Arria 10 GX and GT | E2 | DDR3L | Quarter Rate | Hard Controller | Ping Pong PHY | null | Any, | 667 | 1333 | Up to 72 bits | x4/x8 | SSTL 135 Class I/II | 8 | NIOS |  | Y | Y | Preliminary | Maximum memory interface clock frequency is capped at 533 MHz when the interface is using 3V I/O bank.
Arria 10 GX and GT | I1 | DDR3L | Quarter Rate | Hard Controller | Ping Pong PHY | null | Any, | 667 | 1333 | Up to 72 bits | x4/x8 | SSTL 135 Class I/II | 8 | NIOS |  | Y | Y | Preliminary | Maximum memory interface clock frequency is capped at 533 MHz when the interface is using 3V I/O bank.
Arria 10 GX and GT | E1 | DDR3L | Quarter Rate | Hard Controller | Ping Pong PHY | null | Any, | 667 | 1333 | Up to 72 bits | x4/x8 | SSTL 135 Class I/II | 8 | NIOS |  | Y | Y | Preliminary | Maximum memory interface clock frequency is capped at 533 MHz when the interface is using 3V I/O bank.
Arria 10 GX and GT | I3 | DDR3 | Quarter Rate | Hard Controller | Ping Pong PHY | null | Any, | 667 | 1333 | Up to 72 bits | x4/x8 | SSTL 15 Class I/II | 8 | NIOS |  | Y | Y | Preliminary | Maximum memory interface clock frequency is capped at 533 MHz when the interface is using 3V I/O bank.
Arria 10 GX and GT | E3 | DDR3 | Quarter Rate | Hard Controller | Ping Pong PHY | null | Any, | 667 | 1333 | Up to 72 bits | x4/x8 | SSTL 15 Class I/II | 8 | NIOS |  | Y | Y | Preliminary | Maximum memory interface clock frequency is capped at 533 MHz when the interface is using 3V I/O bank.
Arria 10 GX and GT | I2 | DDR3 | Quarter Rate | Hard Controller | Ping Pong PHY | null | Any, | 667 | 1333 | Up to 72 bits | x4/x8 | SSTL 15 Class I/II | 8 | NIOS |  | Y | Y | Preliminary | Maximum memory interface clock frequency is capped at 533 MHz when the interface is using 3V I/O bank.
Arria 10 GX and GT | E2 | DDR3 | Quarter Rate | Hard Controller | Ping Pong PHY | null | Any, | 667 | 1333 | Up to 72 bits | x4/x8 | SSTL 15 Class I/II | 8 | NIOS |  | Y | Y | Preliminary | Maximum memory interface clock frequency is capped at 533 MHz when the interface is using 3V I/O bank.
Arria 10 GX and GT | I1 | DDR3 | Quarter Rate | Hard Controller | Ping Pong PHY | null | Any, | 667 | 1333 | Up to 72 bits | x4/x8 | SSTL 15 Class I/II | 8 | NIOS |  | Y | Y | Preliminary | Maximum memory interface clock frequency is capped at 533 MHz when the interface is using 3V I/O bank.
Arria 10 GX and GT | E1 | DDR3 | Quarter Rate | Hard Controller | Ping Pong PHY | null | Any, | 667 | 1333 | Up to 72 bits | x4/x8 | SSTL 15 Class I/II | 8 | NIOS |  | Y | Y | Preliminary | Maximum memory interface clock frequency is capped at 533 MHz when the interface is using 3V I/O bank.
Arria 10 GX and GT | I3 | DDR3L | Half Rate | Hard Controller | Ping Pong PHY | null | Any, | 400 | 1066 | Up to 72 bits | x4/x8 | SSTL 135 Class I/II | 8 | NIOS |  | Y | Y | Preliminary
Arria 10 GX and GT | E3 | DDR3L | Half Rate | Hard Controller | Ping Pong PHY | null | Any, | 400 | 1066 | Up to 72 bits | x4/x8 | SSTL 135 Class I/II | 8 | NIOS |  | Y | Y | Preliminary
Arria 10 GX and GT | I2 | DDR3L | Half Rate | Hard Controller | Ping Pong PHY | null | Any, | 467 | 1066 | Up to 72 bits | x4/x8 | SSTL 135 Class I/II | 8 | NIOS |  | Y | Y | Preliminary
Arria 10 GX and GT | E2 | DDR3L | Half Rate | Hard Controller | Ping Pong PHY | null | Any, | 467 | 1066 | Up to 72 bits | x4/x8 | SSTL 135 Class I/II | 8 | NIOS |  | Y | Y | Preliminary
Arria 10 GX and GT | I1 | DDR3L | Half Rate | Hard Controller | Ping Pong PHY | null | Any, | 533 | 1066 | Up to 72 bits | x4/x8 | SSTL 135 Class I/II | 8 | NIOS |  | Y | Y | Preliminary
Arria 10 GX and GT | E1 | DDR3L | Half Rate | Hard Controller | Ping Pong PHY | null | Any, | 533 | 1066 | Up to 72 bits | x4/x8 | SSTL 135 Class I/II | 8 | NIOS |  | Y | Y | Preliminary
Arria 10 GX and GT | I3 | DDR3 | Half Rate | Hard Controller | Ping Pong PHY | null | Any, | 400 | 1066 | Up to 72 bits | x4/x8 | SSTL 15 Class I/II | 8 | NIOS |  | Y | Y | Preliminary
Arria 10 GX and GT | E3 | DDR3 | Half Rate | Hard Controller | Ping Pong PHY | null | Any, | 400 | 1066 | Up to 72 bits | x4/x8 | SSTL 15 Class I/II | 8 | NIOS |  | Y | Y | Preliminary
Arria 10 GX and GT | I2 | DDR3 | Half Rate | Hard Controller | Ping Pong PHY | null | Any, | 467 | 1066 | Up to 72 bits | x4/x8 | SSTL 15 Class I/II | 8 | NIOS |  | Y | Y | Preliminary
Arria 10 GX and GT | E2 | DDR3 | Half Rate | Hard Controller | Ping Pong PHY | null | Any, | 467 | 1066 | Up to 72 bits | x4/x8 | SSTL 15 Class I/II | 8 | NIOS |  | Y | Y | Preliminary
Arria 10 GX and GT | I1 | DDR3 | Half Rate | Hard Controller | Ping Pong PHY | null | Any, | 533 | 1066 | Up to 72 bits | x4/x8 | SSTL 15 Class I/II | 8 | NIOS |  | Y | Y | Preliminary
Arria 10 GX and GT | E1 | DDR3 | Half Rate | Hard Controller | Ping Pong PHY | null | Any, | 533 | 1066 | Up to 72 bits | x4/x8 | SSTL 15 Class I/II | 8 | NIOS |  | Y | Y | Preliminary
Arria 10 GX and GT | I3 | DDR4 | Quarter Rate | Hard Controller | UDIMM | Dual Rank Only Support in 1 slot dual rank format | Any, | 800 | 1866 | Up to 72 bits | x4 | SSTL-12 Class -- | 8 | NIOS |  | Y | Y | Preliminary | Maximum memory interface clock frequency is capped at 533 MHz when the interface is using 3V I/O bank.
Arria 10 GX and GT | I3 | DDR4 | Quarter Rate | Hard Controller | UDIMM | Dual Rank Only Support in 1 slot dual rank format | Any, | 800 | 1600 | Up to 72 bits | x8 | SSTL-12 Class -- | 8 | NIOS |  | Y | Y | Preliminary | Maximum memory interface clock frequency is capped at 533 MHz when the interface is using 3V I/O bank.
Arria 10 GX and GT | E3 | DDR4 | Quarter Rate | Hard Controller | UDIMM | Dual Rank Only Support in 1 slot dual rank format | Any, | 800 | 1866 | Up to 72 bits | x4 | SSTL-12 Class -- | 8 | NIOS |  | Y | Y | Preliminary | Maximum memory interface clock frequency is capped at 533 MHz when the interface is using 3V I/O bank.
Arria 10 GX and GT | E3 | DDR4 | Quarter Rate | Hard Controller | UDIMM | Dual Rank Only Support in 1 slot dual rank format | Any, | 800 | 1600 | Up to 72 bits | x8 | SSTL-12 Class -- | 8 | NIOS |  | Y | Y | Preliminary | Maximum memory interface clock frequency is capped at 533 MHz when the interface is using 3V I/O bank.
Arria 10 GX and GT | I2 | DDR4 | Quarter Rate | Hard Controller | UDIMM | Dual Rank Only Support in 1 slot dual rank format | Any, | 800 | 1866 | Up to 72 bits | x4 | SSTL-12 Class -- | 8 | NIOS |  | Y | Y | Preliminary | Maximum memory interface clock frequency is capped at 533 MHz when the interface is using 3V I/O bank.
Arria 10 GX and GT | I2 | DDR4 | Quarter Rate | Hard Controller | UDIMM | Dual Rank Only Support in 1 slot dual rank format | Any, | 933 | 2133 | Up to 72 bits | x8 | SSTL-12 Class -- | 8 | NIOS |  | Y | Y | Preliminary | Maximum memory interface clock frequency is capped at 533 MHz when the interface is using 3V I/O bank.
Arria 10 GX and GT | E2 | DDR4 | Quarter Rate | Hard Controller | UDIMM | Dual Rank Only Support in 1 slot dual rank format | Any, | 800 | 1866 | Up to 72 bits | x4 | SSTL-12 Class -- | 8 | NIOS |  | Y | Y | Preliminary | Maximum memory interface clock frequency is capped at 533 MHz when the interface is using 3V I/O bank.
Arria 10 GX and GT | E2 | DDR4 | Quarter Rate | Hard Controller | UDIMM | Dual Rank Only Support in 1 slot dual rank format | Any, | 933 | 1866 | Up to 72 bits | x8 | SSTL-12 Class -- | 8 | NIOS |  | Y | Y | Preliminary | Maximum memory interface clock frequency is capped at 533 MHz when the interface is using 3V I/O bank.
Arria 10 GX and GT | I1 | DDR4 | Quarter Rate | Hard Controller | UDIMM | Dual Rank Only Support in 1 slot dual rank format | Any, | 933 | 2133 | Up to 72 bits | x4 | SSTL-12 Class -- | 8 | NIOS |  | Y | Y | Preliminary | Maximum memory interface clock frequency is capped at 533 MHz when the interface is using 3V I/O bank.
Arria 10 GX and GT | I1 | DDR4 | Quarter Rate | Hard Controller | UDIMM | Dual Rank Only Support in 1 slot dual rank format | Any, | 1067 | 2400 | Up to 72 bits | x8 | SSTL-12 Class -- | 8 | NIOS |  | Y | Y | Preliminary | Maximum memory interface clock frequency is capped at 533 MHz when the interface is using 3V I/O bank.
Arria 10 GX and GT | E1 | DDR4 | Quarter Rate | Hard Controller | UDIMM | Dual Rank Only Support in 1 slot dual rank format | Any, | 933 | 2133 | Up to 72 bits | x4 | SSTL-12 Class -- | 8 | NIOS |  | Y | Y | Preliminary | Maximum memory interface clock frequency is capped at 533 MHz when the interface is using 3V I/O bank.
Arria 10 GX and GT | E1 | DDR4 | Quarter Rate | Hard Controller | UDIMM | Dual Rank Only Support in 1 slot dual rank format | Any, | 1067 | 2400 | Up to 72 bits | x8 | SSTL-12 Class -- | 8 | NIOS |  | Y | Y | Preliminary | Maximum memory interface clock frequency is capped at 533 MHz when the interface is using 3V I/O bank.
Arria 10 GX and GT | I3 | DDR3L | Quarter Rate | Hard Controller | UDIMM | Dual Rank Only Support in 1 slot dual rank format | Any, | 800 | 1600 | Up to 72 bits | x4/x8 | SSTL 135 Class I/II | 8 | NIOS |  | Y | Y | Preliminary | Maximum memory interface clock frequency is capped at 533 MHz when the interface is using 3V I/O bank.
Arria 10 GX and GT | E3 | DDR3L | Quarter Rate | Hard Controller | UDIMM | Dual Rank Only Support in 1 slot dual rank format | Any, | 800 | 1600 | Up to 72 bits | x4/x8 | SSTL 135 Class I/II | 8 | NIOS |  | Y | Y | Preliminary | Maximum memory interface clock frequency is capped at 533 MHz when the interface is using 3V I/O bank.
Arria 10 GX and GT | I2 | DDR3L | Quarter Rate | Hard Controller | UDIMM | Dual Rank Only Support in 1 slot dual rank format | Any, | 933 | 1866 | Up to 72 bits | x4/x8 | SSTL 135 Class I/II | 8 | NIOS |  | Y | Y | Preliminary | Maximum memory interface clock frequency is capped at 533 MHz when the interface is using 3V I/O bank.
Arria 10 GX and GT | E2 | DDR3L | Quarter Rate | Hard Controller | UDIMM | Dual Rank Only Support in 1 slot dual rank format | Any, | 933 | 1866 | Up to 72 bits | x4/x8 | SSTL 135 Class I/II | 8 | NIOS |  | Y | Y | Preliminary | Maximum memory interface clock frequency is capped at 533 MHz when the interface is using 3V I/O bank.
Arria 10 GX and GT | I1 | DDR3L | Quarter Rate | Hard Controller | UDIMM | Dual Rank Only Support in 1 slot dual rank format | Any, | 933 | 1866 | Up to 72 bits | x4/x8 | SSTL 135 Class I/II | 8 | NIOS |  | Y | Y | Preliminary | Maximum memory interface clock frequency is capped at 533 MHz when the interface is using 3V I/O bank.
Arria 10 GX and GT | E1 | DDR3L | Quarter Rate | Hard Controller | UDIMM | Dual Rank Only Support in 1 slot dual rank format | Any, | 933 | 1866 | Up to 72 bits | x4/x8 | SSTL 135 Class I/II | 8 | NIOS |  | Y | Y | Preliminary | Maximum memory interface clock frequency is capped at 533 MHz when the interface is using 3V I/O bank.
Arria 10 GX and GT | I3 | DDR3 | Quarter Rate | Hard Controller | UDIMM | Dual Rank Only Support in 1 slot dual rank format | Any, | 800 | 1600 | Up to 72 bits | x4/x8 | SSTL 15 Class I/II | 8 | NIOS |  | Y | Y | Preliminary | Maximum memory interface clock frequency is capped at 533 MHz when the interface is using 3V I/O bank.
Arria 10 GX and GT | E3 | DDR3 | Quarter Rate | Hard Controller | UDIMM | Dual Rank Only Support in 1 slot dual rank format | Any, | 800 | 1600 | Up to 72 bits | x4/x8 | SSTL 15 Class I/II | 8 | NIOS |  | Y | Y | Preliminary | Maximum memory interface clock frequency is capped at 533 MHz when the interface is using 3V I/O bank.
Arria 10 GX and GT | I2 | DDR3 | Quarter Rate | Hard Controller | UDIMM | Dual Rank Only Support in 1 slot dual rank format | Any, | 933 | 1866 | Up to 72 bits | x4/x8 | SSTL 15 Class I/II | 8 | NIOS |  | Y | Y | Preliminary | Maximum memory interface clock frequency is capped at 533 MHz when the interface is using 3V I/O bank.
Arria 10 GX and GT | E2 | DDR3 | Quarter Rate | Hard Controller | UDIMM | Dual Rank Only Support in 1 slot dual rank format | Any, | 933 | 1866 | Up to 72 bits | x4/x8 | SSTL 15 Class I/II | 8 | NIOS |  | Y | Y | Preliminary | Maximum memory interface clock frequency is capped at 533 MHz when the interface is using 3V I/O bank.
Arria 10 GX and GT | I1 | DDR3 | Quarter Rate | Hard Controller | UDIMM | Dual Rank Only Support in 1 slot dual rank format | Any, | 933 | 1866 | Up to 72 bits | x4/x8 | SSTL 15 Class I/II | 8 | NIOS |  | Y | Y | Preliminary | Maximum memory interface clock frequency is capped at 533 MHz when the interface is using 3V I/O bank.
Arria 10 GX and GT | E1 | DDR3 | Quarter Rate | Hard Controller | UDIMM | Dual Rank Only Support in 1 slot dual rank format | Any, | 933 | 1866 | Up to 72 bits | x4/x8 | SSTL 15 Class I/II | 8 | NIOS |  | Y | Y | Preliminary | Maximum memory interface clock frequency is capped at 533 MHz when the interface is using 3V I/O bank.
Arria 10 GX and GT | I3 | DDR3L | Half Rate | Hard Controller | UDIMM | Dual Rank Only Support in 1 slot dual rank format | Any, | 400 | 1066 | Up to 72 bits | x4/x8 | SSTL 135 Class I/II | 8 | NIOS |  | Y | Y | Preliminary
Arria 10 GX and GT | E3 | DDR3L | Half Rate | Hard Controller | UDIMM | Dual Rank Only Support in 1 slot dual rank format | Any, | 467 | 1066 | Up to 72 bits | x4/x8 | SSTL 135 Class I/II | 8 | NIOS |  | Y | Y | Preliminary
Arria 10 GX and GT | I2 | DDR3L | Half Rate | Hard Controller | UDIMM | Dual Rank Only Support in 1 slot dual rank format | Any, | 467 | 1066 | Up to 72 bits | x4/x8 | SSTL 135 Class I/II | 8 | NIOS |  | Y | Y | Preliminary
Arria 10 GX and GT | E2 | DDR3L | Half Rate | Hard Controller | UDIMM | Dual Rank Only Support in 1 slot dual rank format | Any, | 533 | 1066 | Up to 72 bits | x4/x8 | SSTL 135 Class I/II | 8 | NIOS |  | Y | Y | Preliminary
Arria 10 GX and GT | I1 | DDR3L | Half Rate | Hard Controller | UDIMM | Dual Rank Only Support in 1 slot dual rank format | Any, | 600 | 1333 | Up to 72 bits | x4/x8 | SSTL 135 Class I/II | 8 | NIOS |  | Y | Y | Preliminary | Maximum memory interface clock frequency is capped at 533 MHz when the interface is using 3V I/O bank.
Arria 10 GX and GT | E1 | DDR3L | Half Rate | Hard Controller | UDIMM | Dual Rank Only Support in 1 slot dual rank format | Any, | 600 | 1333 | Up to 72 bits | x4/x8 | SSTL 135 Class I/II | 8 | NIOS |  | Y | Y | Preliminary | Maximum memory interface clock frequency is capped at 533 MHz when the interface is using 3V I/O bank.
Arria 10 GX and GT | I3 | DDR3 | Half Rate | Hard Controller | UDIMM | Dual Rank Only Support in 1 slot dual rank format | Any, | 400 | 1066 | Up to 72 bits | x4/x8 | SSTL 15 Class I/II | 8 | NIOS |  | Y | Y | Preliminary
Arria 10 GX and GT | E3 | DDR3 | Half Rate | Hard Controller | UDIMM | Dual Rank Only Support in 1 slot dual rank format | Any, | 467 | 1066 | Up to 72 bits | x4/x8 | SSTL 15 Class I/II | 8 | NIOS |  | Y | Y | Preliminary
Arria 10 GX and GT | I2 | DDR3 | Half Rate | Hard Controller | UDIMM | Dual Rank Only Support in 1 slot dual rank format | Any, | 467 | 1066 | Up to 72 bits | x4/x8 | SSTL 15 Class I/II | 8 | NIOS |  | Y | Y | Preliminary
Arria 10 GX and GT | E2 | DDR3 | Half Rate | Hard Controller | UDIMM | Dual Rank Only Support in 1 slot dual rank format | Any, | 533 | 1066 | Up to 72 bits | x4/x8 | SSTL 15 Class I/II | 8 | NIOS |  | Y | Y | Preliminary
Arria 10 GX and GT | I1 | DDR3 | Half Rate | Hard Controller | UDIMM | Dual Rank Only Support in 1 slot dual rank format | Any, | 600 | 1333 | Up to 72 bits | x4/x8 | SSTL 15 Class I/II | 8 | NIOS |  | Y | Y | Preliminary | Maximum memory interface clock frequency is capped at 533 MHz when the interface is using 3V I/O bank.
Arria 10 GX and GT | E1 | DDR3 | Half Rate | Hard Controller | UDIMM | Dual Rank Only Support in 1 slot dual rank format | Any, | 600 | 1333 | Up to 72 bits | x4/x8 | SSTL 15 Class I/II | 8 | NIOS |  | Y | Y | Preliminary | Maximum memory interface clock frequency is capped at 533 MHz when the interface is using 3V I/O bank.
Arria 10 GX and GT | I3 | DDR4 | Quarter Rate | Hard Controller | SODIMM | Dual Rank Only Support in 1 slot dual rank format | Any, | 800 | 1866 | Up to 72 bits | x4 | SSTL-12 Class -- | 8 | NIOS |  | Y | Y | Preliminary | Maximum memory interface clock frequency is capped at 533 MHz when the interface is using 3V I/O bank.
Arria 10 GX and GT | I3 | DDR4 | Quarter Rate | Hard Controller | SODIMM | Dual Rank Only Support in 1 slot dual rank format | Any, | 800 | 1600 | Up to 72 bits | x8 | SSTL-12 Class -- | 8 | NIOS |  | Y | Y | Preliminary | Maximum memory interface clock frequency is capped at 533 MHz when the interface is using 3V I/O bank.
Arria 10 GX and GT | E3 | DDR4 | Quarter Rate | Hard Controller | SODIMM | Dual Rank Only Support in 1 slot dual rank format | Any, | 800 | 1866 | Up to 72 bits | x4 | SSTL-12 Class -- | 8 | NIOS |  | Y | Y | Preliminary | Maximum memory interface clock frequency is capped at 533 MHz when the interface is using 3V I/O bank.
Arria 10 GX and GT | E3 | DDR4 | Quarter Rate | Hard Controller | SODIMM | Dual Rank Only Support in 1 slot dual rank format | Any, | 800 | 1600 | Up to 72 bits | x8 | SSTL-12 Class -- | 8 | NIOS |  | Y | Y | Preliminary | Maximum memory interface clock frequency is capped at 533 MHz when the interface is using 3V I/O bank.
Arria 10 GX and GT | I2 | DDR4 | Quarter Rate | Hard Controller | SODIMM | Dual Rank Only Support in 1 slot dual rank format | Any, | 800 | 1866 | Up to 72 bits | x4 | SSTL-12 Class -- | 8 | NIOS |  | Y | Y | Preliminary | Maximum memory interface clock frequency is capped at 533 MHz when the interface is using 3V I/O bank.
Arria 10 GX and GT | I2 | DDR4 | Quarter Rate | Hard Controller | SODIMM | Dual Rank Only Support in 1 slot dual rank format | Any, | 933 | 2133 | Up to 72 bits | x8 | SSTL-12 Class -- | 8 | NIOS |  | Y | Y | Preliminary | Maximum memory interface clock frequency is capped at 533 MHz when the interface is using 3V I/O bank.
Arria 10 GX and GT | E2 | DDR4 | Quarter Rate | Hard Controller | SODIMM | Dual Rank Only Support in 1 slot dual rank format | Any, | 800 | 1866 | Up to 72 bits | x4 | SSTL-12 Class -- | 8 | NIOS |  | Y | Y | Preliminary | Maximum memory interface clock frequency is capped at 533 MHz when the interface is using 3V I/O bank.
Arria 10 GX and GT | E2 | DDR4 | Quarter Rate | Hard Controller | SODIMM | Dual Rank Only Support in 1 slot dual rank format | Any, | 933 | 1866 | Up to 72 bits | x8 | SSTL-12 Class -- | 8 | NIOS |  | Y | Y | Preliminary | Maximum memory interface clock frequency is capped at 533 MHz when the interface is using 3V I/O bank.
Arria 10 GX and GT | I1 | DDR4 | Quarter Rate | Hard Controller | SODIMM | Dual Rank Only Support in 1 slot dual rank format | Any, | 933 | 2133 | Up to 72 bits | x4 | SSTL-12 Class -- | 8 | NIOS |  | Y | Y | Preliminary | Maximum memory interface clock frequency is capped at 533 MHz when the interface is using 3V I/O bank.
Arria 10 GX and GT | I1 | DDR4 | Quarter Rate | Hard Controller | SODIMM | Dual Rank Only Support in 1 slot dual rank format | Any, | 1067 | 2400 | Up to 72 bits | x8 | SSTL-12 Class -- | 8 | NIOS |  | Y | Y | Preliminary | Maximum memory interface clock frequency is capped at 533 MHz when the interface is using 3V I/O bank.
Arria 10 GX and GT | E1 | DDR4 | Quarter Rate | Hard Controller | SODIMM | Dual Rank Only Support in 1 slot dual rank format | Any, | 933 | 2133 | Up to 72 bits | x4 | SSTL-12 Class -- | 8 | NIOS |  | Y | Y | Preliminary | Maximum memory interface clock frequency is capped at 533 MHz when the interface is using 3V I/O bank.
Arria 10 GX and GT | E1 | DDR4 | Quarter Rate | Hard Controller | SODIMM | Dual Rank Only Support in 1 slot dual rank format | Any, | 1067 | 2400 | Up to 72 bits | x8 | SSTL-12 Class -- | 8 | NIOS |  | Y | Y | Preliminary | Maximum memory interface clock frequency is capped at 533 MHz when the interface is using 3V I/O bank.
Arria 10 GX and GT | I3 | DDR3L | Quarter Rate | Hard Controller | SODIMM | Dual Rank Only Support in 1 slot dual rank format | Any, | 800 | 1600 | Up to 72 bits | x4/x8 | SSTL 135 Class I/II | 8 | NIOS |  | Y | Y | Preliminary | Maximum memory interface clock frequency is capped at 533 MHz when the interface is using 3V I/O bank.
Arria 10 GX and GT | E3 | DDR3L | Quarter Rate | Hard Controller | SODIMM | Dual Rank Only Support in 1 slot dual rank format | Any, | 800 | 1600 | Up to 72 bits | x4/x8 | SSTL 135 Class I/II | 8 | NIOS |  | Y | Y | Preliminary | Maximum memory interface clock frequency is capped at 533 MHz when the interface is using 3V I/O bank.
Arria 10 GX and GT | I2 | DDR3L | Quarter Rate | Hard Controller | SODIMM | Dual Rank Only Support in 1 slot dual rank format | Any, | 933 | 1866 | Up to 72 bits | x4/x8 | SSTL 135 Class I/II | 8 | NIOS |  | Y | Y | Preliminary | Maximum memory interface clock frequency is capped at 533 MHz when the interface is using 3V I/O bank.
Arria 10 GX and GT | E2 | DDR3L | Quarter Rate | Hard Controller | SODIMM | Dual Rank Only Support in 1 slot dual rank format | Any, | 933 | 1866 | Up to 72 bits | x4/x8 | SSTL 135 Class I/II | 8 | NIOS |  | Y | Y | Preliminary | Maximum memory interface clock frequency is capped at 533 MHz when the interface is using 3V I/O bank.
Arria 10 GX and GT | I1 | DDR3L | Quarter Rate | Hard Controller | SODIMM | Dual Rank Only Support in 1 slot dual rank format | Any, | 933 | 1866 | Up to 72 bits | x4/x8 | SSTL 135 Class I/II | 8 | NIOS |  | Y | Y | Preliminary | Maximum memory interface clock frequency is capped at 533 MHz when the interface is using 3V I/O bank.
Arria 10 GX and GT | E1 | DDR3L | Quarter Rate | Hard Controller | SODIMM | Dual Rank Only Support in 1 slot dual rank format | Any, | 933 | 1866 | Up to 72 bits | x4/x8 | SSTL 135 Class I/II | 8 | NIOS |  | Y | Y | Preliminary | Maximum memory interface clock frequency is capped at 533 MHz when the interface is using 3V I/O bank.
Arria 10 GX and GT | I3 | DDR3 | Quarter Rate | Hard Controller | SODIMM | Dual Rank Only Support in 1 slot dual rank format | Any, | 800 | 1600 | Up to 72 bits | x4/x8 | SSTL 15 Class I/II | 8 | NIOS |  | Y | Y | Preliminary | Maximum memory interface clock frequency is capped at 533 MHz when the interface is using 3V I/O bank.
Arria 10 GX and GT | E3 | DDR3 | Quarter Rate | Hard Controller | SODIMM | Dual Rank Only Support in 1 slot dual rank format | Any, | 800 | 1600 | Up to 72 bits | x4/x8 | SSTL 15 Class I/II | 8 | NIOS |  | Y | Y | Preliminary | Maximum memory interface clock frequency is capped at 533 MHz when the interface is using 3V I/O bank.
Arria 10 GX and GT | I2 | DDR3 | Quarter Rate | Hard Controller | SODIMM | Dual Rank Only Support in 1 slot dual rank format | Any, | 933 | 1866 | Up to 72 bits | x4/x8 | SSTL 15 Class I/II | 8 | NIOS |  | Y | Y | Preliminary | Maximum memory interface clock frequency is capped at 533 MHz when the interface is using 3V I/O bank.
Arria 10 GX and GT | E2 | DDR3 | Quarter Rate | Hard Controller | SODIMM | Dual Rank Only Support in 1 slot dual rank format | Any, | 933 | 1866 | Up to 72 bits | x4/x8 | SSTL 15 Class I/II | 8 | NIOS |  | Y | Y | Preliminary | Maximum memory interface clock frequency is capped at 533 MHz when the interface is using 3V I/O bank.
Arria 10 GX and GT | I1 | DDR3 | Quarter Rate | Hard Controller | SODIMM | Dual Rank Only Support in 1 slot dual rank format | Any, | 933 | 1866 | Up to 72 bits | x4/x8 | SSTL 15 Class I/II | 8 | NIOS |  | Y | Y | Preliminary | Maximum memory interface clock frequency is capped at 533 MHz when the interface is using 3V I/O bank.
Arria 10 GX and GT | E1 | DDR3 | Quarter Rate | Hard Controller | SODIMM | Dual Rank Only Support in 1 slot dual rank format | Any, | 933 | 1866 | Up to 72 bits | x4/x8 | SSTL 15 Class I/II | 8 | NIOS |  | Y | Y | Preliminary | Maximum memory interface clock frequency is capped at 533 MHz when the interface is using 3V I/O bank.
Arria 10 GX and GT | I3 | DDR3L | Half Rate | Hard Controller | SODIMM | Dual Rank Only Support in 1 slot dual rank format | Any, | 400 | 1066 | Up to 72 bits | x4/x8 | SSTL 135 Class I/II | 8 | NIOS |  | Y | Y | Preliminary
Arria 10 GX and GT | E3 | DDR3L | Half Rate | Hard Controller | SODIMM | Dual Rank Only Support in 1 slot dual rank format | Any, | 467 | 1066 | Up to 72 bits | x4/x8 | SSTL 135 Class I/II | 8 | NIOS |  | Y | Y | Preliminary
Arria 10 GX and GT | I2 | DDR3L | Half Rate | Hard Controller | SODIMM | Dual Rank Only Support in 1 slot dual rank format | Any, | 467 | 1066 | Up to 72 bits | x4/x8 | SSTL 135 Class I/II | 8 | NIOS |  | Y | Y | Preliminary
Arria 10 GX and GT | E2 | DDR3L | Half Rate | Hard Controller | SODIMM | Dual Rank Only Support in 1 slot dual rank format | Any, | 533 | 1066 | Up to 72 bits | x4/x8 | SSTL 135 Class I/II | 8 | NIOS |  | Y | Y | Preliminary
Arria 10 GX and GT | I1 | DDR3L | Half Rate | Hard Controller | SODIMM | Dual Rank Only Support in 1 slot dual rank format | Any, | 600 | 1333 | Up to 72 bits | x4/x8 | SSTL 135 Class I/II | 8 | NIOS |  | Y | Y | Preliminary | Maximum memory interface clock frequency is capped at 533 MHz when the interface is using 3V I/O bank.
Arria 10 GX and GT | E1 | DDR3L | Half Rate | Hard Controller | SODIMM | Dual Rank Only Support in 1 slot dual rank format | Any, | 600 | 1333 | Up to 72 bits | x4/x8 | SSTL 135 Class I/II | 8 | NIOS |  | Y | Y | Preliminary | Maximum memory interface clock frequency is capped at 533 MHz when the interface is using 3V I/O bank.
Arria 10 GX and GT | I3 | DDR3 | Half Rate | Hard Controller | SODIMM | Dual Rank Only Support in 1 slot dual rank format | Any, | 400 | 1066 | Up to 72 bits | x4/x8 | SSTL 15 Class I/II | 8 | NIOS |  | Y | Y | Preliminary
Arria 10 GX and GT | E3 | DDR3 | Half Rate | Hard Controller | SODIMM | Dual Rank Only Support in 1 slot dual rank format | Any, | 467 | 1066 | Up to 72 bits | x4/x8 | SSTL 15 Class I/II | 8 | NIOS |  | Y | Y | Preliminary
Arria 10 GX and GT | I2 | DDR3 | Half Rate | Hard Controller | SODIMM | Dual Rank Only Support in 1 slot dual rank format | Any, | 467 | 1066 | Up to 72 bits | x4/x8 | SSTL 15 Class I/II | 8 | NIOS |  | Y | Y | Preliminary
Arria 10 GX and GT | E2 | DDR3 | Half Rate | Hard Controller | SODIMM | Dual Rank Only Support in 1 slot dual rank format | Any, | 533 | 1066 | Up to 72 bits | x4/x8 | SSTL 15 Class I/II | 8 | NIOS |  | Y | Y | Preliminary
Arria 10 GX and GT | I1 | DDR3 | Half Rate | Hard Controller | SODIMM | Dual Rank Only Support in 1 slot dual rank format | Any, | 600 | 1333 | Up to 72 bits | x4/x8 | SSTL 15 Class I/II | 8 | NIOS |  | Y | Y | Preliminary | Maximum memory interface clock frequency is capped at 533 MHz when the interface is using 3V I/O bank.
Arria 10 GX and GT | E1 | DDR3 | Half Rate | Hard Controller | SODIMM | Dual Rank Only Support in 1 slot dual rank format | Any, | 600 | 1333 | Up to 72 bits | x4/x8 | SSTL 15 Class I/II | 8 | NIOS |  | Y | Y | Preliminary | Maximum memory interface clock frequency is capped at 533 MHz when the interface is using 3V I/O bank.
Arria 10 GX and GT | I3 | DDR4 | Quarter Rate | Hard Controller | RDIMM | Dual Rank Only Support in 1 slot dual rank format | Any, | 667 | 1600 | Up to 72 bits | x4 | SSTL-12 Class -- | 8 | NIOS |  | Y | Y | Preliminary | Maximum memory interface clock frequency is capped at 533 MHz when the interface is using 3V I/O bank.
Arria 10 GX and GT | E3 | DDR4 | Quarter Rate | Hard Controller | RDIMM | Dual Rank Only Support in 1 slot dual rank format | Any, | 800 | 1866 | Up to 72 bits | x4 | SSTL-12 Class -- | 8 | NIOS |  | Y | Y | Preliminary | Maximum memory interface clock frequency is capped at 533 MHz when the interface is using 3V I/O bank.
Arria 10 GX and GT | I2 | DDR4 | Quarter Rate | Hard Controller | RDIMM | Dual Rank Only Support in 1 slot dual rank format | Any, | 800 | 1866 | Up to 72 bits | x4 | SSTL-12 Class -- | 8 | NIOS |  | Y | Y | Preliminary | Maximum memory interface clock frequency is capped at 533 MHz when the interface is using 3V I/O bank.
Arria 10 GX and GT | E2 | DDR4 | Quarter Rate | Hard Controller | RDIMM | Dual Rank Only Support in 1 slot dual rank format | Any, | 800 | 1600 | Up to 72 bits | x4 | SSTL-12 Class -- | 8 | NIOS |  | Y | Y | Preliminary | Maximum memory interface clock frequency is capped at 533 MHz when the interface is using 3V I/O bank.
Arria 10 GX and GT | I1 | DDR4 | Quarter Rate | Hard Controller | RDIMM | Dual Rank Only Support in 1 slot dual rank format | Any, | 800 | 1866 | Up to 72 bits | x4 | SSTL-12 Class -- | 8 | NIOS |  | Y | Y | Preliminary | Maximum memory interface clock frequency is capped at 533 MHz when the interface is using 3V I/O bank.
Arria 10 GX and GT | E1 | DDR4 | Quarter Rate | Hard Controller | RDIMM | Dual Rank Only Support in 1 slot dual rank format | Any, | 933 | 2133 | Up to 72 bits | x4 | SSTL-12 Class -- | 8 | NIOS |  | Y | Y | Preliminary | Maximum memory interface clock frequency is capped at 533 MHz when the interface is using 3V I/O bank.
Arria 10 GX and GT | I3 | DDR3L | Quarter Rate | Hard Controller | RDIMM | Dual Rank Only Support in 1 slot dual rank format | Any, | 800 | 1600 | Up to 72 bits | x4/x8 | SSTL 135 Class I/II | 8 | NIOS |  | Y | Y | Preliminary | Maximum memory interface clock frequency is capped at 533 MHz when the interface is using 3V I/O bank.
Arria 10 GX and GT | E3 | DDR3L | Quarter Rate | Hard Controller | RDIMM | Dual Rank Only Support in 1 slot dual rank format | Any, | 800 | 1600 | Up to 72 bits | x4/x8 | SSTL 135 Class I/II | 8 | NIOS |  | Y | Y | Preliminary | Maximum memory interface clock frequency is capped at 533 MHz when the interface is using 3V I/O bank.
Arria 10 GX and GT | I2 | DDR3L | Quarter Rate | Hard Controller | RDIMM | Dual Rank Only Support in 1 slot dual rank format | Any, | 933 | 1866 | Up to 72 bits | x4/x8 | SSTL 135 Class I/II | 8 | NIOS |  | Y | Y | Preliminary | Maximum memory interface clock frequency is capped at 533 MHz when the interface is using 3V I/O bank.
Arria 10 GX and GT | E2 | DDR3L | Quarter Rate | Hard Controller | RDIMM | Dual Rank Only Support in 1 slot dual rank format | Any, | 933 | 1866 | Up to 72 bits | x4/x8 | SSTL 135 Class I/II | 8 | NIOS |  | Y | Y | Preliminary | Maximum memory interface clock frequency is capped at 533 MHz when the interface is using 3V I/O bank.
Arria 10 GX and GT | I1 | DDR3L | Quarter Rate | Hard Controller | RDIMM | Dual Rank Only Support in 1 slot dual rank format | Any, | 933 | 1866 | Up to 72 bits | x4/x8 | SSTL 135 Class I/II | 8 | NIOS |  | Y | Y | Preliminary | Maximum memory interface clock frequency is capped at 533 MHz when the interface is using 3V I/O bank.
Arria 10 GX and GT | E1 | DDR3L | Quarter Rate | Hard Controller | RDIMM | Dual Rank Only Support in 1 slot dual rank format | Any, | 933 | 1866 | Up to 72 bits | x4/x8 | SSTL 135 Class I/II | 8 | NIOS |  | Y | Y | Preliminary | Maximum memory interface clock frequency is capped at 533 MHz when the interface is using 3V I/O bank.
Arria 10 GX and GT | I3 | DDR3 | Quarter Rate | Hard Controller | RDIMM | Dual Rank Only Support in 1 slot dual rank format | Any, | 800 | 1600 | Up to 72 bits | x4/x8 | SSTL 15 Class I/II | 8 | NIOS |  | Y | Y | Preliminary | Maximum memory interface clock frequency is capped at 533 MHz when the interface is using 3V I/O bank.
Arria 10 GX and GT | E3 | DDR3 | Quarter Rate | Hard Controller | RDIMM | Dual Rank Only Support in 1 slot dual rank format | Any, | 800 | 1600 | Up to 72 bits | x4/x8 | SSTL 15 Class I/II | 8 | NIOS |  | Y | Y | Preliminary | Maximum memory interface clock frequency is capped at 533 MHz when the interface is using 3V I/O bank.
Arria 10 GX and GT | I2 | DDR3 | Quarter Rate | Hard Controller | RDIMM | Dual Rank Only Support in 1 slot dual rank format | Any, | 933 | 1866 | Up to 72 bits | x4/x8 | SSTL 15 Class I/II | 8 | NIOS |  | Y | Y | Preliminary | Maximum memory interface clock frequency is capped at 533 MHz when the interface is using 3V I/O bank.
Arria 10 GX and GT | E2 | DDR3 | Quarter Rate | Hard Controller | RDIMM | Dual Rank Only Support in 1 slot dual rank format | Any, | 933 | 1866 | Up to 72 bits | x4/x8 | SSTL 15 Class I/II | 8 | NIOS |  | Y | Y | Preliminary | Maximum memory interface clock frequency is capped at 533 MHz when the interface is using 3V I/O bank.
Arria 10 GX and GT | I1 | DDR3 | Quarter Rate | Hard Controller | RDIMM | Dual Rank Only Support in 1 slot dual rank format | Any, | 933 | 1866 | Up to 72 bits | x4/x8 | SSTL 15 Class I/II | 8 | NIOS |  | Y | Y | Preliminary | Maximum memory interface clock frequency is capped at 533 MHz when the interface is using 3V I/O bank.
Arria 10 GX and GT | E1 | DDR3 | Quarter Rate | Hard Controller | RDIMM | Dual Rank Only Support in 1 slot dual rank format | Any, | 933 | 1866 | Up to 72 bits | x4/x8 | SSTL 15 Class I/II | 8 | NIOS |  | Y | Y | Preliminary | Maximum memory interface clock frequency is capped at 533 MHz when the interface is using 3V I/O bank.
Arria 10 GX and GT | I3 | DDR3L | Half Rate | Hard Controller | RDIMM | Dual Rank Only Support in 1 slot dual rank format | Any, | 400 | 1066 | Up to 72 bits | x4/x8 | SSTL 135 Class I/II | 8 | NIOS |  | Y | Y | Preliminary
Arria 10 GX and GT | E3 | DDR3L | Half Rate | Hard Controller | RDIMM | Dual Rank Only Support in 1 slot dual rank format | Any, | 467 | 1066 | Up to 72 bits | x4/x8 | SSTL 135 Class I/II | 8 | NIOS |  | Y | Y | Preliminary
Arria 10 GX and GT | I2 | DDR3L | Half Rate | Hard Controller | RDIMM | Dual Rank Only Support in 1 slot dual rank format | Any, | 467 | 1066 | Up to 72 bits | x4/x8 | SSTL 135 Class I/II | 8 | NIOS |  | Y | Y | Preliminary
Arria 10 GX and GT | E2 | DDR3L | Half Rate | Hard Controller | RDIMM | Dual Rank Only Support in 1 slot dual rank format | Any, | 533 | 1066 | Up to 72 bits | x4/x8 | SSTL 135 Class I/II | 8 | NIOS |  | Y | Y | Preliminary
Arria 10 GX and GT | I1 | DDR3L | Half Rate | Hard Controller | RDIMM | Dual Rank Only Support in 1 slot dual rank format | Any, | 600 | 1333 | Up to 72 bits | x4/x8 | SSTL 135 Class I/II | 8 | NIOS |  | Y | Y | Preliminary | Maximum memory interface clock frequency is capped at 533 MHz when the interface is using 3V I/O bank.
Arria 10 GX and GT | E1 | DDR3L | Half Rate | Hard Controller | RDIMM | Dual Rank Only Support in 1 slot dual rank format | Any, | 600 | 1333 | Up to 72 bits | x4/x8 | SSTL 135 Class I/II | 8 | NIOS |  | Y | Y | Preliminary | Maximum memory interface clock frequency is capped at 533 MHz when the interface is using 3V I/O bank.
Arria 10 GX and GT | I3 | DDR3 | Half Rate | Hard Controller | RDIMM | Dual Rank Only Support in 1 slot dual rank format | Any, | 400 | 1066 | Up to 72 bits | x4/x8 | SSTL 15 Class I/II | 8 | NIOS |  | Y | Y | Preliminary
Arria 10 GX and GT | E3 | DDR3 | Half Rate | Hard Controller | RDIMM | Dual Rank Only Support in 1 slot dual rank format | Any, | 467 | 1066 | Up to 72 bits | x4/x8 | SSTL 15 Class I/II | 8 | NIOS |  | Y | Y | Preliminary
Arria 10 GX and GT | I2 | DDR3 | Half Rate | Hard Controller | RDIMM | Dual Rank Only Support in 1 slot dual rank format | Any, | 467 | 1066 | Up to 72 bits | x4/x8 | SSTL 15 Class I/II | 8 | NIOS |  | Y | Y | Preliminary
Arria 10 GX and GT | E2 | DDR3 | Half Rate | Hard Controller | RDIMM | Dual Rank Only Support in 1 slot dual rank format | Any, | 533 | 1066 | Up to 72 bits | x4/x8 | SSTL 15 Class I/II | 8 | NIOS |  | Y | Y | Preliminary
Arria 10 GX and GT | I1 | DDR3 | Half Rate | Hard Controller | RDIMM | Dual Rank Only Support in 1 slot dual rank format | Any, | 600 | 1333 | Up to 72 bits | x4/x8 | SSTL 15 Class I/II | 8 | NIOS |  | Y | Y | Preliminary | Maximum memory interface clock frequency is capped at 533 MHz when the interface is using 3V I/O bank.
Arria 10 GX and GT | E1 | DDR3 | Half Rate | Hard Controller | RDIMM | Dual Rank Only Support in 1 slot dual rank format | Any, | 600 | 1333 | Up to 72 bits | x4/x8 | SSTL 15 Class I/II | 8 | NIOS |  | Y | Y | Preliminary | Maximum memory interface clock frequency is capped at 533 MHz when the interface is using 3V I/O bank.
Arria 10 GX and GT | I3 | DDR4 | Quarter Rate | Hard Controller | Ping Pong PHY | Dual Rank Only Support in 1 slot dual rank format | Any, | 800 | 1866 | Up to 72 bits | x8 | SSTL-12 Class -- | 8 | NIOS |  | Y | Y | Preliminary | Maximum memory interface clock frequency is capped at 533 MHz when the interface is using 3V I/O bank.
Arria 10 GX and GT | I3 | DDR4 | Quarter Rate | Hard Controller | Ping Pong PHY | Dual Rank Only Support in 1 slot dual rank format | Any, | 667 | 1600 | Up to 72 bits | x4 | SSTL-12 Class -- | 8 | NIOS |  | Y | Y | Preliminary | Maximum memory interface clock frequency is capped at 533 MHz when the interface is using 3V I/O bank.
Arria 10 GX and GT | E3 | DDR4 | Quarter Rate | Hard Controller | Ping Pong PHY | Dual Rank Only Support in 1 slot dual rank format | Any, | 800 | 1600 | Up to 72 bits | x8 | SSTL-12 Class -- | 8 | NIOS |  | Y | Y | Preliminary | Maximum memory interface clock frequency is capped at 533 MHz when the interface is using 3V I/O bank.
Arria 10 GX and GT | E3 | DDR4 | Quarter Rate | Hard Controller | Ping Pong PHY | Dual Rank Only Support in 1 slot dual rank format | Any, | 800 | 1866 | Up to 72 bits | x4 | SSTL-12 Class -- | 8 | NIOS |  | Y | Y | Preliminary | Maximum memory interface clock frequency is capped at 533 MHz when the interface is using 3V I/O bank.
Arria 10 GX and GT | I2 | DDR4 | Quarter Rate | Hard Controller | Ping Pong PHY | Dual Rank Only Support in 1 slot dual rank format | Any, | 800 | 1600 | Up to 72 bits | x8 | SSTL-12 Class -- | 8 | NIOS |  | Y | Y | Preliminary | Maximum memory interface clock frequency is capped at 533 MHz when the interface is using 3V I/O bank.
Arria 10 GX and GT | I2 | DDR4 | Quarter Rate | Hard Controller | Ping Pong PHY | Dual Rank Only Support in 1 slot dual rank format | Any, | 800 | 1866 | Up to 72 bits | x4 | SSTL-12 Class -- | 8 | NIOS |  | Y | Y | Preliminary | Maximum memory interface clock frequency is capped at 533 MHz when the interface is using 3V I/O bank.
Arria 10 GX and GT | E2 | DDR4 | Quarter Rate | Hard Controller | Ping Pong PHY | Dual Rank Only Support in 1 slot dual rank format | Any, | 933 | 1866 | Up to 72 bits | x8 | SSTL-12 Class -- | 8 | NIOS |  | Y | Y | Preliminary | Maximum memory interface clock frequency is capped at 533 MHz when the interface is using 3V I/O bank.
Arria 10 GX and GT | E2 | DDR4 | Quarter Rate | Hard Controller | Ping Pong PHY | Dual Rank Only Support in 1 slot dual rank format | Any, | 800 | 1600 | Up to 72 bits | x4 | SSTL-12 Class -- | 8 | NIOS |  | Y | Y | Preliminary | Maximum memory interface clock frequency is capped at 533 MHz when the interface is using 3V I/O bank.
Arria 10 GX and GT | I1 | DDR4 | Quarter Rate | Hard Controller | Ping Pong PHY | Dual Rank Only Support in 1 slot dual rank format | Any, | 933 | 1866 | Up to 72 bits | x8 | SSTL-12 Class -- | 8 | NIOS |  | Y | Y | Preliminary | Maximum memory interface clock frequency is capped at 533 MHz when the interface is using 3V I/O bank.
Arria 10 GX and GT | I1 | DDR4 | Quarter Rate | Hard Controller | Ping Pong PHY | Dual Rank Only Support in 1 slot dual rank format | Any, | 800 | 1866 | Up to 72 bits | x4 | SSTL-12 Class -- | 8 | NIOS |  | Y | Y | Preliminary | Maximum memory interface clock frequency is capped at 533 MHz when the interface is using 3V I/O bank.
Arria 10 GX and GT | E1 | DDR4 | Quarter Rate | Hard Controller | Ping Pong PHY | Dual Rank Only Support in 1 slot dual rank format | Any, | 1067 | 2400 | Up to 72 bits | x8 | SSTL-12 Class -- | 8 | NIOS |  | Y | Y | Preliminary | Maximum memory interface clock frequency is capped at 533 MHz when the interface is using 3V I/O bank.
Arria 10 GX and GT | E1 | DDR4 | Quarter Rate | Hard Controller | Ping Pong PHY | Dual Rank Only Support in 1 slot dual rank format | Any, | 933 | 2133 | Up to 72 bits | x4 | SSTL-12 Class -- | 8 | NIOS |  | Y | Y | Preliminary | Maximum memory interface clock frequency is capped at 533 MHz when the interface is using 3V I/O bank.
Arria 10 GX and GT | I3 | DDR3L | Quarter Rate | Hard Controller | Ping Pong PHY | Dual Rank Only Support in 1 slot dual rank format | Any, | 800 | 1600 | Up to 72 bits | x4/x8 | SSTL 135 Class I/II | 8 | NIOS |  | Y | Y | Preliminary | Maximum memory interface clock frequency is capped at 533 MHz when the interface is using 3V I/O bank.
Arria 10 GX and GT | E3 | DDR3L | Quarter Rate | Hard Controller | Ping Pong PHY | Dual Rank Only Support in 1 slot dual rank format | Any, | 800 | 1600 | Up to 72 bits | x4/x8 | SSTL 135 Class I/II | 8 | NIOS |  | Y | Y | Preliminary | Maximum memory interface clock frequency is capped at 533 MHz when the interface is using 3V I/O bank.
Arria 10 GX and GT | I2 | DDR3L | Quarter Rate | Hard Controller | Ping Pong PHY | Dual Rank Only Support in 1 slot dual rank format | Any, | 933 | 1866 | Up to 72 bits | x4/x8 | SSTL 135 Class I/II | 8 | NIOS |  | Y | Y | Preliminary | Maximum memory interface clock frequency is capped at 533 MHz when the interface is using 3V I/O bank.
Arria 10 GX and GT | E2 | DDR3L | Quarter Rate | Hard Controller | Ping Pong PHY | Dual Rank Only Support in 1 slot dual rank format | Any, | 933 | 1866 | Up to 72 bits | x4/x8 | SSTL 135 Class I/II | 8 | NIOS |  | Y | Y | Preliminary | Maximum memory interface clock frequency is capped at 533 MHz when the interface is using 3V I/O bank.
Arria 10 GX and GT | I1 | DDR3L | Quarter Rate | Hard Controller | Ping Pong PHY | Dual Rank Only Support in 1 slot dual rank format | Any, | 933 | 1866 | Up to 72 bits | x4/x8 | SSTL 135 Class I/II | 8 | NIOS |  | Y | Y | Preliminary | Maximum memory interface clock frequency is capped at 533 MHz when the interface is using 3V I/O bank.
Arria 10 GX and GT | E1 | DDR3L | Quarter Rate | Hard Controller | Ping Pong PHY | Dual Rank Only Support in 1 slot dual rank format | Any, | 933 | 1866 | Up to 72 bits | x4/x8 | SSTL 135 Class I/II | 8 | NIOS |  | Y | Y | Preliminary | Maximum memory interface clock frequency is capped at 533 MHz when the interface is using 3V I/O bank.
Arria 10 GX and GT | I3 | DDR3 | Quarter Rate | Hard Controller | Ping Pong PHY | Dual Rank Only Support in 1 slot dual rank format | Any, | 800 | 1600 | Up to 72 bits | x4/x8 | SSTL 15 Class I/II | 8 | NIOS |  | Y | Y | Preliminary | Maximum memory interface clock frequency is capped at 533 MHz when the interface is using 3V I/O bank.
Arria 10 GX and GT | E3 | DDR3 | Quarter Rate | Hard Controller | Ping Pong PHY | Dual Rank Only Support in 1 slot dual rank format | Any, | 800 | 1600 | Up to 72 bits | x4/x8 | SSTL 15 Class I/II | 8 | NIOS |  | Y | Y | Preliminary | Maximum memory interface clock frequency is capped at 533 MHz when the interface is using 3V I/O bank.
Arria 10 GX and GT | I2 | DDR3 | Quarter Rate | Hard Controller | Ping Pong PHY | Dual Rank Only Support in 1 slot dual rank format | Any, | 933 | 1866 | Up to 72 bits | x4/x8 | SSTL 15 Class I/II | 8 | NIOS |  | Y | Y | Preliminary | Maximum memory interface clock frequency is capped at 533 MHz when the interface is using 3V I/O bank.
Arria 10 GX and GT | E2 | DDR3 | Quarter Rate | Hard Controller | Ping Pong PHY | Dual Rank Only Support in 1 slot dual rank format | Any, | 933 | 1866 | Up to 72 bits | x4/x8 | SSTL 15 Class I/II | 8 | NIOS |  | Y | Y | Preliminary | Maximum memory interface clock frequency is capped at 533 MHz when the interface is using 3V I/O bank.
Arria 10 GX and GT | I1 | DDR3 | Quarter Rate | Hard Controller | Ping Pong PHY | Dual Rank Only Support in 1 slot dual rank format | Any, | 933 | 1866 | Up to 72 bits | x4/x8 | SSTL 15 Class I/II | 8 | NIOS |  | Y | Y | Preliminary | Maximum memory interface clock frequency is capped at 533 MHz when the interface is using 3V I/O bank.
Arria 10 GX and GT | E1 | DDR3 | Quarter Rate | Hard Controller | Ping Pong PHY | Dual Rank Only Support in 1 slot dual rank format | Any, | 933 | 1866 | Up to 72 bits | x4/x8 | SSTL 15 Class I/II | 8 | NIOS |  | Y | Y | Preliminary | Maximum memory interface clock frequency is capped at 533 MHz when the interface is using 3V I/O bank.
Arria 10 GX and GT | I3 | DDR3L | Half Rate | Hard Controller | Ping Pong PHY | Dual Rank Only Support in 1 slot dual rank format | Any, | 400 | 1066 | Up to 72 bits | x4/x8 | SSTL 135 Class I/II | 8 | NIOS |  | Y | Y | Preliminary
Arria 10 GX and GT | E3 | DDR3L | Half Rate | Hard Controller | Ping Pong PHY | Dual Rank Only Support in 1 slot dual rank format | Any, | 400 | 1066 | Up to 72 bits | x4/x8 | SSTL 135 Class I/II | 8 | NIOS |  | Y | Y | Preliminary
Arria 10 GX and GT | I2 | DDR3L | Half Rate | Hard Controller | Ping Pong PHY | Dual Rank Only Support in 1 slot dual rank format | Any, | 467 | 1066 | Up to 72 bits | x4/x8 | SSTL 135 Class I/II | 8 | NIOS |  | Y | Y | Preliminary
Arria 10 GX and GT | E2 | DDR3L | Half Rate | Hard Controller | Ping Pong PHY | Dual Rank Only Support in 1 slot dual rank format | Any, | 467 | 1066 | Up to 72 bits | x4/x8 | SSTL 135 Class I/II | 8 | NIOS |  | Y | Y | Preliminary
Arria 10 GX and GT | I1 | DDR3L | Half Rate | Hard Controller | Ping Pong PHY | Dual Rank Only Support in 1 slot dual rank format | Any, | 533 | 1066 | Up to 72 bits | x4/x8 | SSTL 135 Class I/II | 8 | NIOS |  | Y | Y | Preliminary
Arria 10 GX and GT | E1 | DDR3L | Half Rate | Hard Controller | Ping Pong PHY | Dual Rank Only Support in 1 slot dual rank format | Any, | 533 | 1066 | Up to 72 bits | x4/x8 | SSTL 135 Class I/II | 8 | NIOS |  | Y | Y | Preliminary
Arria 10 GX and GT | I3 | DDR3 | Half Rate | Hard Controller | Ping Pong PHY | Dual Rank Only Support in 1 slot dual rank format | Any, | 400 | 1066 | Up to 72 bits | x4/x8 | SSTL 15 Class I/II | 8 | NIOS |  | Y | Y | Preliminary
Arria 10 GX and GT | E3 | DDR3 | Half Rate | Hard Controller | Ping Pong PHY | Dual Rank Only Support in 1 slot dual rank format | Any, | 400 | 1066 | Up to 72 bits | x4/x8 | SSTL 15 Class I/II | 8 | NIOS |  | Y | Y | Preliminary
Arria 10 GX and GT | I2 | DDR3 | Half Rate | Hard Controller | Ping Pong PHY | Dual Rank Only Support in 1 slot dual rank format | Any, | 467 | 1066 | Up to 72 bits | x4/x8 | SSTL 15 Class I/II | 8 | NIOS |  | Y | Y | Preliminary
Arria 10 GX and GT | E2 | DDR3 | Half Rate | Hard Controller | Ping Pong PHY | Dual Rank Only Support in 1 slot dual rank format | Any, | 467 | 1066 | Up to 72 bits | x4/x8 | SSTL 15 Class I/II | 8 | NIOS |  | Y | Y | Preliminary
Arria 10 GX and GT | I1 | DDR3 | Half Rate | Hard Controller | Ping Pong PHY | Dual Rank Only Support in 1 slot dual rank format | Any, | 533 | 1066 | Up to 72 bits | x4/x8 | SSTL 15 Class I/II | 8 | NIOS |  | Y | Y | Preliminary
Arria 10 GX and GT | E1 | DDR3 | Half Rate | Hard Controller | Ping Pong PHY | Dual Rank Only Support in 1 slot dual rank format | Any, | 533 | 1066 | Up to 72 bits | x4/x8 | SSTL 15 Class I/II | 8 | NIOS |  | Y | Y | Preliminary
Arria 10 GX and GT | I3 | DDR4 | Quarter Rate | Hard Controller | LRDIMM | Dual Rank Only Support in 1 slot dual rank format | Any, | 800 | 1866 | Up to 72 bits | x4 | SSTL-12 Class -- | 8 | NIOS |  | Y | Y | Preliminary | Maximum memory interface clock frequency is capped at 533 MHz when the interface is using 3V I/O bank.
Arria 10 GX and GT | E3 | DDR4 | Quarter Rate | Hard Controller | LRDIMM | Dual Rank Only Support in 1 slot dual rank format | Any, | 800 | 1600 | Up to 72 bits | x4 | SSTL-12 Class -- | 8 | NIOS |  | Y | Y | Preliminary | Maximum memory interface clock frequency is capped at 533 MHz when the interface is using 3V I/O bank.
Arria 10 GX and GT | I2 | DDR4 | Quarter Rate | Hard Controller | LRDIMM | Dual Rank Only Support in 1 slot dual rank format | Any, | 800 | 1600 | Up to 72 bits | x4 | SSTL-12 Class -- | 8 | NIOS |  | Y | Y | Preliminary | Maximum memory interface clock frequency is capped at 533 MHz when the interface is using 3V I/O bank.
Arria 10 GX and GT | E2 | DDR4 | Quarter Rate | Hard Controller | LRDIMM | Dual Rank Only Support in 1 slot dual rank format | Any, | 933 | 2133 | Up to 72 bits | x4 | SSTL-12 Class -- | 8 | NIOS |  | Y | Y | Preliminary | Maximum memory interface clock frequency is capped at 533 MHz when the interface is using 3V I/O bank.
Arria 10 GX and GT | I1 | DDR4 | Quarter Rate | Hard Controller | LRDIMM | Dual Rank Only Support in 1 slot dual rank format | Any, | 933 | 2133 | Up to 72 bits | x4 | SSTL-12 Class -- | 8 | NIOS |  | Y | Y | Preliminary | Maximum memory interface clock frequency is capped at 533 MHz when the interface is using 3V I/O bank.
Arria 10 GX and GT | E1 | DDR4 | Quarter Rate | Hard Controller | LRDIMM | Dual Rank Only Support in 1 slot dual rank format | Any, | 933 | 1866 | Up to 72 bits | x4 | SSTL-12 Class -- | 8 | NIOS |  | Y | Y | Preliminary | Maximum memory interface clock frequency is capped at 533 MHz when the interface is using 3V I/O bank.
Arria 10 GX and GT | I3 | DDR4 | Quarter Rate | Soft Controller | UDIMM | Single Rank | Any, | 800 | 1866 | 73 - 144 bits | x4 | SSTL-12 Class -- | 8 | NIOS |  | Y | Y | Preliminary | Maximum memory interface clock frequency is capped at 533 MHz when the interface is using 3V I/O bank.
Arria 10 GX and GT | I3 | DDR4 | Quarter Rate | Soft Controller | UDIMM | Single Rank | Any, | 800 | 1600 | 73 - 144 bits | x8 | SSTL-12 Class -- | 8 | NIOS |  | Y | Y | Preliminary | Maximum memory interface clock frequency is capped at 533 MHz when the interface is using 3V I/O bank.
Arria 10 GX and GT | I3 | DDR4 | Quarter Rate | Soft Controller | UDIMM | Single Rank | Any, | 800 | 1866 | Up to 72 bits | x4 | SSTL-12 Class -- | 8 | NIOS |  | Y | Y | Preliminary | Maximum memory interface clock frequency is capped at 533 MHz when the interface is using 3V I/O bank.
Arria 10 GX and GT | I3 | DDR4 | Quarter Rate | Soft Controller | UDIMM | Single Rank | Any, | 800 | 1600 | Up to 72 bits | x8 | SSTL-12 Class -- | 8 | NIOS |  | Y | Y | Preliminary | Maximum memory interface clock frequency is capped at 533 MHz when the interface is using 3V I/O bank.
Arria 10 GX and GT | I3 | DDR4 | Quarter Rate | Hard Controller | UDIMM | Single Rank | Any, | 800 | 1600 | 73 - 144 bits | x4 | SSTL-12 Class -- | 8 | NIOS |  | Y | Y | Preliminary | Maximum memory interface clock frequency is capped at 533 MHz when the interface is using 3V I/O bank.
Arria 10 GX and GT | I3 | DDR4 | Quarter Rate | Hard Controller | UDIMM | Single Rank | Any, | 800 | 1600 | 73 - 144 bits | x8 | SSTL-12 Class -- | 8 | NIOS |  | Y | Y | Preliminary | Maximum memory interface clock frequency is capped at 533 MHz when the interface is using 3V I/O bank.
Arria 10 GX and GT | I3 | DDR4 | Quarter Rate | Hard Controller | UDIMM | Single Rank | Any, | 800 | 1600 | Up to 72 bits | x4 | SSTL-12 Class -- | 8 | NIOS |  | Y | Y | Preliminary | Maximum memory interface clock frequency is capped at 533 MHz when the interface is using 3V I/O bank.
Arria 10 GX and GT | I3 | DDR4 | Quarter Rate | Hard Controller | UDIMM | Single Rank | Any, | 933 | 1866 | Up to 72 bits | x8 | SSTL-12 Class -- | 8 | NIOS |  | Y | Y | Preliminary | Maximum memory interface clock frequency is capped at 533 MHz when the interface is using 3V I/O bank.
Arria 10 GX and GT | E3 | DDR4 | Quarter Rate | Soft Controller | UDIMM | Single Rank | Any, | 800 | 1600 | 73 - 144 bits | x4 | SSTL-12 Class -- | 8 | NIOS |  | Y | Y | Preliminary | Maximum memory interface clock frequency is capped at 533 MHz when the interface is using 3V I/O bank.
Arria 10 GX and GT | E3 | DDR4 | Quarter Rate | Soft Controller | UDIMM | Single Rank | Any, | 800 | 1600 | 73 - 144 bits | x8 | SSTL-12 Class -- | 8 | NIOS |  | Y | Y | Preliminary | Maximum memory interface clock frequency is capped at 533 MHz when the interface is using 3V I/O bank.
Arria 10 GX and GT | E3 | DDR4 | Quarter Rate | Soft Controller | UDIMM | Single Rank | Any, | 800 | 1600 | Up to 72 bits | x4 | SSTL-12 Class -- | 8 | NIOS |  | Y | Y | Preliminary | Maximum memory interface clock frequency is capped at 533 MHz when the interface is using 3V I/O bank.
Arria 10 GX and GT | E3 | DDR4 | Quarter Rate | Soft Controller | UDIMM | Single Rank | Any, | 933 | 1866 | Up to 72 bits | x8 | SSTL-12 Class -- | 8 | NIOS |  | Y | Y | Preliminary | Maximum memory interface clock frequency is capped at 533 MHz when the interface is using 3V I/O bank.
Arria 10 GX and GT | E3 | DDR4 | Quarter Rate | Hard Controller | UDIMM | Single Rank | Any, | 800 | 1600 | 73 - 144 bits | x4 | SSTL-12 Class -- | 8 | NIOS |  | Y | Y | Preliminary | Maximum memory interface clock frequency is capped at 533 MHz when the interface is using 3V I/O bank.
Arria 10 GX and GT | E3 | DDR4 | Quarter Rate | Hard Controller | UDIMM | Single Rank | Any, | 800 | 1600 | 73 - 144 bits | x8 | SSTL-12 Class -- | 8 | NIOS |  | Y | Y | Preliminary | Maximum memory interface clock frequency is capped at 533 MHz when the interface is using 3V I/O bank.
Arria 10 GX and GT | E3 | DDR4 | Quarter Rate | Hard Controller | UDIMM | Single Rank | Any, | 933 | 2133 | Up to 72 bits | x4 | SSTL-12 Class -- | 8 | NIOS |  | Y | Y | Preliminary | Maximum memory interface clock frequency is capped at 533 MHz when the interface is using 3V I/O bank.
Arria 10 GX and GT | E3 | DDR4 | Quarter Rate | Hard Controller | UDIMM | Single Rank | Any, | 933 | 1866 | Up to 72 bits | x8 | SSTL-12 Class -- | 8 | NIOS |  | Y | Y | Preliminary | Maximum memory interface clock frequency is capped at 533 MHz when the interface is using 3V I/O bank.
Arria 10 GX and GT | I2 | DDR4 | Quarter Rate | Soft Controller | UDIMM | Single Rank | Any, | 800 | 1600 | 73 - 144 bits | x4 | SSTL-12 Class -- | 8 | NIOS |  | Y | Y | Preliminary | Maximum memory interface clock frequency is capped at 533 MHz when the interface is using 3V I/O bank.
Arria 10 GX and GT | I2 | DDR4 | Quarter Rate | Soft Controller | UDIMM | Single Rank | Any, | 933 | 1866 | 73 - 144 bits | x8 | SSTL-12 Class -- | 8 | NIOS |  | Y | Y | Preliminary | Maximum memory interface clock frequency is capped at 533 MHz when the interface is using 3V I/O bank.
Arria 10 GX and GT | I2 | DDR4 | Quarter Rate | Soft Controller | UDIMM | Single Rank | Any, | 800 | 1600 | Up to 72 bits | x4 | SSTL-12 Class -- | 8 | NIOS |  | Y | Y | Preliminary | Maximum memory interface clock frequency is capped at 533 MHz when the interface is using 3V I/O bank.
Arria 10 GX and GT | I2 | DDR4 | Quarter Rate | Soft Controller | UDIMM | Single Rank | Any, | 933 | 1866 | Up to 72 bits | x8 | SSTL-12 Class -- | 8 | NIOS |  | Y | Y | Preliminary | Maximum memory interface clock frequency is capped at 533 MHz when the interface is using 3V I/O bank.
Arria 10 GX and GT | I2 | DDR4 | Quarter Rate | Hard Controller | UDIMM | Single Rank | Any, | 933 | 1866 | 73 - 144 bits | x4 | SSTL-12 Class -- | 8 | NIOS |  | Y | Y | Preliminary | Maximum memory interface clock frequency is capped at 533 MHz when the interface is using 3V I/O bank.
Arria 10 GX and GT | I2 | DDR4 | Quarter Rate | Hard Controller | UDIMM | Single Rank | Any, | 933 | 1866 | 73 - 144 bits | x8 | SSTL-12 Class -- | 8 | NIOS |  | Y | Y | Preliminary | Maximum memory interface clock frequency is capped at 533 MHz when the interface is using 3V I/O bank.
Arria 10 GX and GT | I2 | DDR4 | Quarter Rate | Hard Controller | UDIMM | Single Rank | Any, | 933 | 2133 | Up to 72 bits | x4 | SSTL-12 Class -- | 8 | NIOS |  | Y | Y | Preliminary | Maximum memory interface clock frequency is capped at 533 MHz when the interface is using 3V I/O bank.
Arria 10 GX and GT | I2 | DDR4 | Quarter Rate | Hard Controller | UDIMM | Single Rank | Any, | 1067 | 2133 | Up to 72 bits | x8 | SSTL-12 Class -- | 8 | NIOS |  | Y | Y | Preliminary | Maximum memory interface clock frequency is capped at 533 MHz when the interface is using 3V I/O bank.
Arria 10 GX and GT | E2 | DDR4 | Quarter Rate | Soft Controller | UDIMM | Single Rank | Any, | 933 | 2133 | 73 - 144 bits | x4 | SSTL-12 Class -- | 8 | NIOS |  | Y | Y | Preliminary | Maximum memory interface clock frequency is capped at 533 MHz when the interface is using 3V I/O bank.
Arria 10 GX and GT | E2 | DDR4 | Quarter Rate | Soft Controller | UDIMM | Single Rank | Any, | 933 | 1866 | 73 - 144 bits | x8 | SSTL-12 Class -- | 8 | NIOS |  | Y | Y | Preliminary | Maximum memory interface clock frequency is capped at 533 MHz when the interface is using 3V I/O bank.
Arria 10 GX and GT | E2 | DDR4 | Quarter Rate | Soft Controller | UDIMM | Single Rank | Any, | 933 | 2133 | Up to 72 bits | x4 | SSTL-12 Class -- | 8 | NIOS |  | Y | Y | Preliminary | Maximum memory interface clock frequency is capped at 533 MHz when the interface is using 3V I/O bank.
Arria 10 GX and GT | E2 | DDR4 | Quarter Rate | Soft Controller | UDIMM | Single Rank | Any, | 1067 | 2133 | Up to 72 bits | x8 | SSTL-12 Class -- | 8 | NIOS |  | Y | Y | Preliminary | Maximum memory interface clock frequency is capped at 533 MHz when the interface is using 3V I/O bank.
Arria 10 GX and GT | E2 | DDR4 | Quarter Rate | Hard Controller | UDIMM | Single Rank | Any, | 933 | 1866 | 73 - 144 bits | x4 | SSTL-12 Class -- | 8 | NIOS |  | Y | Y | Preliminary | Maximum memory interface clock frequency is capped at 533 MHz when the interface is using 3V I/O bank.
Arria 10 GX and GT | E2 | DDR4 | Quarter Rate | Hard Controller | UDIMM | Single Rank | Any, | 933 | 1866 | 73 - 144 bits | x8 | SSTL-12 Class -- | 8 | NIOS |  | Y | Y | Preliminary | Maximum memory interface clock frequency is capped at 533 MHz when the interface is using 3V I/O bank.
Arria 10 GX and GT | E2 | DDR4 | Quarter Rate | Hard Controller | UDIMM | Single Rank | Any, | 933 | 2133 | Up to 72 bits | x4 | SSTL-12 Class -- | 8 | NIOS |  | Y | Y | Preliminary | Maximum memory interface clock frequency is capped at 533 MHz when the interface is using 3V I/O bank.
Arria 10 GX and GT | E2 | DDR4 | Quarter Rate | Hard Controller | UDIMM | Single Rank | Any, | 1067 | 2133 | Up to 72 bits | x8 | SSTL-12 Class -- | 8 | NIOS |  | Y | Y | Preliminary | Maximum memory interface clock frequency is capped at 533 MHz when the interface is using 3V I/O bank.
Arria 10 GX and GT | I1 | DDR4 | Quarter Rate | Soft Controller | UDIMM | Single Rank | Any, | 933 | 2133 | 73 - 144 bits | x4 | SSTL-12 Class -- | 8 | NIOS |  | Y | Y | Preliminary | Maximum memory interface clock frequency is capped at 533 MHz when the interface is using 3V I/O bank.
Arria 10 GX and GT | I1 | DDR4 | Quarter Rate | Soft Controller | UDIMM | Single Rank | Any, | 1067 | 2133 | 73 - 144 bits | x8 | SSTL-12 Class -- | 8 | NIOS |  | Y | Y | Preliminary | Maximum memory interface clock frequency is capped at 533 MHz when the interface is using 3V I/O bank.
Arria 10 GX and GT | I1 | DDR4 | Quarter Rate | Soft Controller | UDIMM | Single Rank | Any, | 933 | 2133 | Up to 72 bits | x4 | SSTL-12 Class -- | 8 | NIOS |  | Y | Y | Preliminary | Maximum memory interface clock frequency is capped at 533 MHz when the interface is using 3V I/O bank.
Arria 10 GX and GT | I1 | DDR4 | Quarter Rate | Soft Controller | UDIMM | Single Rank | Any, | 1067 | 2133 | Up to 72 bits | x8 | SSTL-12 Class -- | 8 | NIOS |  | Y | Y | Preliminary | Maximum memory interface clock frequency is capped at 533 MHz when the interface is using 3V I/O bank.
Arria 10 GX and GT | I1 | DDR4 | Quarter Rate | Hard Controller | UDIMM | Single Rank | Any, | 1067 | 2133 | 73 - 144 bits | x4 | SSTL-12 Class -- | 8 | NIOS |  | Y | Y | Preliminary | Maximum memory interface clock frequency is capped at 533 MHz when the interface is using 3V I/O bank.
Arria 10 GX and GT | I1 | DDR4 | Quarter Rate | Hard Controller | UDIMM | Single Rank | Any, | 1067 | 2133 | 73 - 144 bits | x8 | SSTL-12 Class -- | 8 | NIOS |  | Y | Y | Preliminary | Maximum memory interface clock frequency is capped at 533 MHz when the interface is using 3V I/O bank.
Arria 10 GX and GT | I1 | DDR4 | Quarter Rate | Hard Controller | UDIMM | Single Rank | Any, | 1067 | 2400 | Up to 72 bits | x4 | SSTL-12 Class -- | 8 | NIOS |  | Y | Y | Preliminary | Maximum memory interface clock frequency is capped at 533 MHz when the interface is using 3V I/O bank.
Arria 10 GX and GT | I1 | DDR4 | Quarter Rate | Hard Controller | UDIMM | Single Rank | Any, | 1200 | 2400 | Up to 72 bits | x8 | SSTL-12 Class -- | 8 | NIOS |  | Y | Y | Preliminary | Maximum memory interface clock frequency is capped at 533 MHz when the interface is using 3V I/O bank.
Arria 10 GX and GT | E1 | DDR4 | Quarter Rate | Soft Controller | UDIMM | Single Rank | Any, | 933 | 1866 | 73 - 144 bits | x4 | SSTL-12 Class -- | 8 | NIOS |  | Y | Y | Preliminary | Maximum memory interface clock frequency is capped at 533 MHz when the interface is using 3V I/O bank.
Arria 10 GX and GT | E1 | DDR4 | Quarter Rate | Soft Controller | UDIMM | Single Rank | Any, | 1067 | 2133 | 73 - 144 bits | x8 | SSTL-12 Class -- | 8 | NIOS |  | Y | Y | Preliminary | Maximum memory interface clock frequency is capped at 533 MHz when the interface is using 3V I/O bank.
Arria 10 GX and GT | E1 | DDR4 | Quarter Rate | Soft Controller | UDIMM | Single Rank | Any, | 933 | 1866 | Up to 72 bits | x4 | SSTL-12 Class -- | 8 | NIOS |  | Y | Y | Preliminary | Maximum memory interface clock frequency is capped at 533 MHz when the interface is using 3V I/O bank.
Arria 10 GX and GT | E1 | DDR4 | Quarter Rate | Soft Controller | UDIMM | Single Rank | Any, | 1067 | 2133 | Up to 72 bits | x8 | SSTL-12 Class -- | 8 | NIOS |  | Y | Y | Preliminary | Maximum memory interface clock frequency is capped at 533 MHz when the interface is using 3V I/O bank.
Arria 10 GX and GT | E1 | DDR4 | Quarter Rate | Hard Controller | UDIMM | Single Rank | Any, | 1067 | 2133 | 73 - 144 bits | x4 | SSTL-12 Class -- | 8 | NIOS |  | Y | Y | Preliminary | Maximum memory interface clock frequency is capped at 533 MHz when the interface is using 3V I/O bank.
Arria 10 GX and GT | E1 | DDR4 | Quarter Rate | Hard Controller | UDIMM | Single Rank | Any, | 1067 | 2133 | 73 - 144 bits | x8 | SSTL-12 Class -- | 8 | NIOS |  | Y | Y | Preliminary | Maximum memory interface clock frequency is capped at 533 MHz when the interface is using 3V I/O bank.
Arria 10 GX and GT | E1 | DDR4 | Quarter Rate | Hard Controller | UDIMM | Single Rank | Any, | 1067 | 2400 | Up to 72 bits | x4 | SSTL-12 Class -- | 8 | NIOS |  | Y | Y | Preliminary | Maximum memory interface clock frequency is capped at 533 MHz when the interface is using 3V I/O bank.
Arria 10 GX and GT | E1 | DDR4 | Quarter Rate | Hard Controller | UDIMM | Single Rank | Any, | 1200 | 2400 | Up to 72 bits | x8 | SSTL-12 Class -- | 8 | NIOS |  | Y | Y | Preliminary | Maximum memory interface clock frequency is capped at 533 MHz when the interface is using 3V I/O bank.
Arria 10 GX and GT | I3 | DDR3L | Quarter Rate | Soft Controller | UDIMM | Single Rank | Any, | 800 | 1600 | 73 - 144 bits | x4/x8 | SSTL 135 Class I/II | 8 | NIOS |  | Y | Y | Preliminary | Maximum memory interface clock frequency is capped at 533 MHz when the interface is using 3V I/O bank.
Arria 10 GX and GT | I3 | DDR3L | Quarter Rate | Soft Controller | UDIMM | Single Rank | Any, | 933 | 1866 | Up to 72 bits | x4/x8 | SSTL 135 Class I/II | 8 | NIOS |  | Y | Y | Preliminary | Maximum memory interface clock frequency is capped at 533 MHz when the interface is using 3V I/O bank.
Arria 10 GX and GT | I3 | DDR3L | Quarter Rate | Hard Controller | UDIMM | Single Rank | Any, | 800 | 1600 | 73 - 144 bits | x4/x8 | SSTL 135 Class I/II | 8 | NIOS |  | Y | Y | Preliminary | Maximum memory interface clock frequency is capped at 533 MHz when the interface is using 3V I/O bank.
Arria 10 GX and GT | I3 | DDR3L | Quarter Rate | Hard Controller | UDIMM | Single Rank | Any, | 933 | 1866 | Up to 72 bits | x4/x8 | SSTL 135 Class I/II | 8 | NIOS |  | Y | Y | Preliminary | Maximum memory interface clock frequency is capped at 533 MHz when the interface is using 3V I/O bank.
Arria 10 GX and GT | E3 | DDR3L | Quarter Rate | Soft Controller | UDIMM | Single Rank | Any, | 800 | 1600 | 73 - 144 bits | x4/x8 | SSTL 135 Class I/II | 8 | NIOS |  | Y | Y | Preliminary | Maximum memory interface clock frequency is capped at 533 MHz when the interface is using 3V I/O bank.
Arria 10 GX and GT | E3 | DDR3L | Quarter Rate | Soft Controller | UDIMM | Single Rank | Any, | 933 | 1866 | Up to 72 bits | x4/x8 | SSTL 135 Class I/II | 8 | NIOS |  | Y | Y | Preliminary | Maximum memory interface clock frequency is capped at 533 MHz when the interface is using 3V I/O bank.
Arria 10 GX and GT | E3 | DDR3L | Quarter Rate | Hard Controller | UDIMM | Single Rank | Any, | 800 | 1600 | 73 - 144 bits | x4/x8 | SSTL 135 Class I/II | 8 | NIOS |  | Y | Y | Preliminary | Maximum memory interface clock frequency is capped at 533 MHz when the interface is using 3V I/O bank.
Arria 10 GX and GT | E3 | DDR3L | Quarter Rate | Hard Controller | UDIMM | Single Rank | Any, | 933 | 1866 | Up to 72 bits | x4/x8 | SSTL 135 Class I/II | 8 | NIOS |  | Y | Y | Preliminary | Maximum memory interface clock frequency is capped at 533 MHz when the interface is using 3V I/O bank.
Arria 10 GX and GT | I2 | DDR3L | Quarter Rate | Soft Controller | UDIMM | Single Rank | Any, | 933 | 1866 | 73 - 144 bits | x4/x8 | SSTL 135 Class I/II | 8 | NIOS |  | Y | Y | Preliminary | Maximum memory interface clock frequency is capped at 533 MHz when the interface is using 3V I/O bank.
Arria 10 GX and GT | I2 | DDR3L | Quarter Rate | Soft Controller | UDIMM | Single Rank | Any, | 933 | 2133 | Up to 72 bits | x4/x8 | SSTL 135 Class I/II | 8 | NIOS |  | Y | Y | Preliminary | Maximum memory interface clock frequency is capped at 533 MHz when the interface is using 3V I/O bank.
Arria 10 GX and GT | I2 | DDR3L | Quarter Rate | Hard Controller | UDIMM | Single Rank | Any, | 933 | 1866 | 73 - 144 bits | x4/x8 | SSTL 135 Class I/II | 8 | NIOS |  | Y | Y | Preliminary | Maximum memory interface clock frequency is capped at 533 MHz when the interface is using 3V I/O bank.
Arria 10 GX and GT | I2 | DDR3L | Quarter Rate | Hard Controller | UDIMM | Single Rank | Any, | 933 | 2133 | Up to 72 bits | x4/x8 | SSTL 135 Class I/II | 8 | NIOS |  | Y | Y | Preliminary | Maximum memory interface clock frequency is capped at 533 MHz when the interface is using 3V I/O bank.
Arria 10 GX and GT | E2 | DDR3L | Quarter Rate | Soft Controller | UDIMM | Single Rank | Any, | 933 | 1866 | 73 - 144 bits | x4/x8 | SSTL 135 Class I/II | 8 | NIOS |  | Y | Y | Preliminary | Maximum memory interface clock frequency is capped at 533 MHz when the interface is using 3V I/O bank.
Arria 10 GX and GT | E2 | DDR3L | Quarter Rate | Soft Controller | UDIMM | Single Rank | Any, | 933 | 2133 | Up to 72 bits | x4/x8 | SSTL 135 Class I/II | 8 | NIOS |  | Y | Y | Preliminary | Maximum memory interface clock frequency is capped at 533 MHz when the interface is using 3V I/O bank.
Arria 10 GX and GT | E2 | DDR3L | Quarter Rate | Hard Controller | UDIMM | Single Rank | Any, | 933 | 1866 | 73 - 144 bits | x4/x8 | SSTL 135 Class I/II | 8 | NIOS |  | Y | Y | Preliminary | Maximum memory interface clock frequency is capped at 533 MHz when the interface is using 3V I/O bank.
Arria 10 GX and GT | E2 | DDR3L | Quarter Rate | Hard Controller | UDIMM | Single Rank | Any, | 933 | 2133 | Up to 72 bits | x4/x8 | SSTL 135 Class I/II | 8 | NIOS |  | Y | Y | Preliminary | Maximum memory interface clock frequency is capped at 533 MHz when the interface is using 3V I/O bank.
Arria 10 GX and GT | I1 | DDR3L | Quarter Rate | Soft Controller | UDIMM | Single Rank | Any, | 933 | 2133 | 73 - 144 bits | x4/x8 | SSTL 135 Class I/II | 8 | NIOS |  | Y | Y | Preliminary | Maximum memory interface clock frequency is capped at 533 MHz when the interface is using 3V I/O bank.
Arria 10 GX and GT | I1 | DDR3L | Quarter Rate | Soft Controller | UDIMM | Single Rank | Any, | 933 | 2133 | Up to 72 bits | x4/x8 | SSTL 135 Class I/II | 8 | NIOS |  | Y | Y | Preliminary | Maximum memory interface clock frequency is capped at 533 MHz when the interface is using 3V I/O bank.
Arria 10 GX and GT | I1 | DDR3L | Quarter Rate | Hard Controller | UDIMM | Single Rank | Any, | 933 | 2133 | 73 - 144 bits | x4/x8 | SSTL 135 Class I/II | 8 | NIOS |  | Y | Y | Preliminary | Maximum memory interface clock frequency is capped at 533 MHz when the interface is using 3V I/O bank.
Arria 10 GX and GT | I1 | DDR3L | Quarter Rate | Hard Controller | UDIMM | Single Rank | Any, | 933 | 2133 | Up to 72 bits | x4/x8 | SSTL 135 Class I/II | 8 | NIOS |  | Y | Y | Preliminary | Maximum memory interface clock frequency is capped at 533 MHz when the interface is using 3V I/O bank.
Arria 10 GX and GT | E1 | DDR3L | Quarter Rate | Soft Controller | UDIMM | Single Rank | Any, | 933 | 2133 | 73 - 144 bits | x4/x8 | SSTL 135 Class I/II | 8 | NIOS |  | Y | Y | Preliminary | Maximum memory interface clock frequency is capped at 533 MHz when the interface is using 3V I/O bank.
Arria 10 GX and GT | E1 | DDR3L | Quarter Rate | Soft Controller | UDIMM | Single Rank | Any, | 933 | 2133 | Up to 72 bits | x4/x8 | SSTL 135 Class I/II | 8 | NIOS |  | Y | Y | Preliminary | Maximum memory interface clock frequency is capped at 533 MHz when the interface is using 3V I/O bank.
Arria 10 GX and GT | E1 | DDR3L | Quarter Rate | Hard Controller | UDIMM | Single Rank | Any, | 933 | 2133 | 73 - 144 bits | x4/x8 | SSTL 135 Class I/II | 8 | NIOS |  | Y | Y | Preliminary | Maximum memory interface clock frequency is capped at 533 MHz when the interface is using 3V I/O bank.
Arria 10 GX and GT | E1 | DDR3L | Quarter Rate | Hard Controller | UDIMM | Single Rank | Any, | 933 | 2133 | Up to 72 bits | x4/x8 | SSTL 135 Class I/II | 8 | NIOS |  | Y | Y | Preliminary | Maximum memory interface clock frequency is capped at 533 MHz when the interface is using 3V I/O bank.
Arria 10 GX and GT | I3 | DDR3 | Quarter Rate | Soft Controller | UDIMM | Single Rank | Any, | 800 | 1600 | 73 - 144 bits | x4/x8 | SSTL 15 Class I/II | 8 | NIOS |  | Y | Y | Preliminary | Maximum memory interface clock frequency is capped at 533 MHz when the interface is using 3V I/O bank.
Arria 10 GX and GT | I3 | DDR3 | Quarter Rate | Soft Controller | UDIMM | Single Rank | Any, | 933 | 1866 | Up to 72 bits | x4/x8 | SSTL 15 Class I/II | 8 | NIOS |  | Y | Y | Preliminary | Maximum memory interface clock frequency is capped at 533 MHz when the interface is using 3V I/O bank.
Arria 10 GX and GT | I3 | DDR3 | Quarter Rate | Hard Controller | UDIMM | Single Rank | Any, | 800 | 1600 | 73 - 144 bits | x4/x8 | SSTL 15 Class I/II | 8 | NIOS |  | Y | Y | Preliminary | Maximum memory interface clock frequency is capped at 533 MHz when the interface is using 3V I/O bank.
Arria 10 GX and GT | I3 | DDR3 | Quarter Rate | Hard Controller | UDIMM | Single Rank | Any, | 933 | 1866 | Up to 72 bits | x4/x8 | SSTL 15 Class I/II | 8 | NIOS |  | Y | Y | Preliminary | Maximum memory interface clock frequency is capped at 533 MHz when the interface is using 3V I/O bank.
Arria 10 GX and GT | E3 | DDR3 | Quarter Rate | Soft Controller | UDIMM | Single Rank | Any, | 800 | 1600 | 73 - 144 bits | x4/x8 | SSTL 15 Class I/II | 8 | NIOS |  | Y | Y | Preliminary | Maximum memory interface clock frequency is capped at 533 MHz when the interface is using 3V I/O bank.
Arria 10 GX and GT | E3 | DDR3 | Quarter Rate | Soft Controller | UDIMM | Single Rank | Any, | 933 | 1866 | Up to 72 bits | x4/x8 | SSTL 15 Class I/II | 8 | NIOS |  | Y | Y | Preliminary | Maximum memory interface clock frequency is capped at 533 MHz when the interface is using 3V I/O bank.
Arria 10 GX and GT | E3 | DDR3 | Quarter Rate | Hard Controller | UDIMM | Single Rank | Any, | 800 | 1600 | 73 - 144 bits | x4/x8 | SSTL 15 Class I/II | 8 | NIOS |  | Y | Y | Preliminary | Maximum memory interface clock frequency is capped at 533 MHz when the interface is using 3V I/O bank.
Arria 10 GX and GT | E3 | DDR3 | Quarter Rate | Hard Controller | UDIMM | Single Rank | Any, | 933 | 1866 | Up to 72 bits | x4/x8 | SSTL 15 Class I/II | 8 | NIOS |  | Y | Y | Preliminary | Maximum memory interface clock frequency is capped at 533 MHz when the interface is using 3V I/O bank.
Arria 10 GX and GT | I2 | DDR3 | Quarter Rate | Soft Controller | UDIMM | Single Rank | Any, | 933 | 1866 | 73 - 144 bits | x4/x8 | SSTL 15 Class I/II | 8 | NIOS |  | Y | Y | Preliminary | Maximum memory interface clock frequency is capped at 533 MHz when the interface is using 3V I/O bank.
Arria 10 GX and GT | I2 | DDR3 | Quarter Rate | Soft Controller | UDIMM | Single Rank | Any, | 1067 | 2133 | Up to 72 bits | x4/x8 | SSTL 15 Class I/II | 8 | NIOS |  | Y | Y | Preliminary | Maximum memory interface clock frequency is capped at 533 MHz when the interface is using 3V I/O bank.
Arria 10 GX and GT | I2 | DDR3 | Quarter Rate | Hard Controller | UDIMM | Single Rank | Any, | 933 | 1866 | 73 - 144 bits | x4/x8 | SSTL 15 Class I/II | 8 | NIOS |  | Y | Y | Preliminary | Maximum memory interface clock frequency is capped at 533 MHz when the interface is using 3V I/O bank.
Arria 10 GX and GT | I2 | DDR3 | Quarter Rate | Hard Controller | UDIMM | Single Rank | Any, | 1067 | 2133 | Up to 72 bits | x4/x8 | SSTL 15 Class I/II | 8 | NIOS |  | Y | Y | Preliminary | Maximum memory interface clock frequency is capped at 533 MHz when the interface is using 3V I/O bank.
Arria 10 GX and GT | E2 | DDR3 | Quarter Rate | Soft Controller | UDIMM | Single Rank | Any, | 933 | 1866 | 73 - 144 bits | x4/x8 | SSTL 15 Class I/II | 8 | NIOS |  | Y | Y | Preliminary | Maximum memory interface clock frequency is capped at 533 MHz when the interface is using 3V I/O bank.
Arria 10 GX and GT | E2 | DDR3 | Quarter Rate | Soft Controller | UDIMM | Single Rank | Any, | 1067 | 2133 | Up to 72 bits | x4/x8 | SSTL 15 Class I/II | 8 | NIOS |  | Y | Y | Preliminary | Maximum memory interface clock frequency is capped at 533 MHz when the interface is using 3V I/O bank.
Arria 10 GX and GT | E2 | DDR3 | Quarter Rate | Hard Controller | UDIMM | Single Rank | Any, | 933 | 1866 | 73 - 144 bits | x4/x8 | SSTL 15 Class I/II | 8 | NIOS |  | Y | Y | Preliminary | Maximum memory interface clock frequency is capped at 533 MHz when the interface is using 3V I/O bank.
Arria 10 GX and GT | E2 | DDR3 | Quarter Rate | Hard Controller | UDIMM | Single Rank | Any, | 1067 | 2133 | Up to 72 bits | x4/x8 | SSTL 15 Class I/II | 8 | NIOS |  | Y | Y | Preliminary | Maximum memory interface clock frequency is capped at 533 MHz when the interface is using 3V I/O bank.
Arria 10 GX and GT | I1 | DDR3 | Quarter Rate | Soft Controller | UDIMM | Single Rank | Any, | 1067 | 2133 | 73 - 144 bits | x4/x8 | SSTL 15 Class I/II | 8 | NIOS |  | Y | Y | Preliminary | Maximum memory interface clock frequency is capped at 533 MHz when the interface is using 3V I/O bank.
Arria 10 GX and GT | I1 | DDR3 | Quarter Rate | Soft Controller | UDIMM | Single Rank | Any, | 1067 | 2133 | Up to 72 bits | x4/x8 | SSTL 15 Class I/II | 8 | NIOS |  | Y | Y | Preliminary | Maximum memory interface clock frequency is capped at 533 MHz when the interface is using 3V I/O bank.
Arria 10 GX and GT | I1 | DDR3 | Quarter Rate | Hard Controller | UDIMM | Single Rank | Any, | 1067 | 2133 | 73 - 144 bits | x4/x8 | SSTL 15 Class I/II | 8 | NIOS |  | Y | Y | Preliminary | Maximum memory interface clock frequency is capped at 533 MHz when the interface is using 3V I/O bank.
Arria 10 GX and GT | I1 | DDR3 | Quarter Rate | Hard Controller | UDIMM | Single Rank | Any, | 1067 | 2133 | Up to 72 bits | x4/x8 | SSTL 15 Class I/II | 8 | NIOS |  | Y | Y | Preliminary | Maximum memory interface clock frequency is capped at 533 MHz when the interface is using 3V I/O bank.
Arria 10 GX and GT | E1 | DDR3 | Quarter Rate | Soft Controller | UDIMM | Single Rank | Any, | 1067 | 2133 | 73 - 144 bits | x4/x8 | SSTL 15 Class I/II | 8 | NIOS |  | Y | Y | Preliminary | Maximum memory interface clock frequency is capped at 533 MHz when the interface is using 3V I/O bank.
Arria 10 GX and GT | E1 | DDR3 | Quarter Rate | Soft Controller | UDIMM | Single Rank | Any, | 1067 | 2133 | Up to 72 bits | x4/x8 | SSTL 15 Class I/II | 8 | NIOS |  | Y | Y | Preliminary | Maximum memory interface clock frequency is capped at 533 MHz when the interface is using 3V I/O bank.
Arria 10 GX and GT | E1 | DDR3 | Quarter Rate | Hard Controller | UDIMM | Single Rank | Any, | 1067 | 2133 | 73 - 144 bits | x4/x8 | SSTL 15 Class I/II | 8 | NIOS |  | Y | Y | Preliminary | Maximum memory interface clock frequency is capped at 533 MHz when the interface is using 3V I/O bank.
Arria 10 GX and GT | E1 | DDR3 | Quarter Rate | Hard Controller | UDIMM | Single Rank | Any, | 1067 | 2133 | Up to 72 bits | x4/x8 | SSTL 15 Class I/II | 8 | NIOS |  | Y | Y | Preliminary | Maximum memory interface clock frequency is capped at 533 MHz when the interface is using 3V I/O bank.
Arria 10 GX and GT | I3 | DDR3L | Half Rate | Soft Controller | UDIMM | Single Rank | Any, | 400 | 1066 | 73 - 144 bits | x4/x8 | SSTL 135 Class I/II | 8 | NIOS |  | Y | Y | Preliminary
Arria 10 GX and GT | I3 | DDR3L | Half Rate | Soft Controller | UDIMM | Single Rank | Any, | 400 | 1066 | Up to 72 bits | x4/x8 | SSTL 135 Class I/II | 8 | NIOS |  | Y | Y | Preliminary
Arria 10 GX and GT | I3 | DDR3L | Half Rate | Hard Controller | UDIMM | Single Rank | Any, | 400 | 1066 | 73 - 144 bits | x4/x8 | SSTL 135 Class I/II | 8 | NIOS |  | Y | Y | Preliminary
Arria 10 GX and GT | I3 | DDR3L | Half Rate | Hard Controller | UDIMM | Single Rank | Any, | 400 | 1066 | Up to 72 bits | x4/x8 | SSTL 135 Class I/II | 8 | NIOS |  | Y | Y | Preliminary
Arria 10 GX and GT | E3 | DDR3L | Half Rate | Soft Controller | UDIMM | Single Rank | Any, | 400 | 1066 | 73 - 144 bits | x4/x8 | SSTL 135 Class I/II | 8 | NIOS |  | Y | Y | Preliminary
Arria 10 GX and GT | E3 | DDR3L | Half Rate | Soft Controller | UDIMM | Single Rank | Any, | 467 | 1066 | Up to 72 bits | x4/x8 | SSTL 135 Class I/II | 8 | NIOS |  | Y | Y | Preliminary
Arria 10 GX and GT | E3 | DDR3L | Half Rate | Hard Controller | UDIMM | Single Rank | Any, | 400 | 1066 | 73 - 144 bits | x4/x8 | SSTL 135 Class I/II | 8 | NIOS |  | Y | Y | Preliminary
Arria 10 GX and GT | E3 | DDR3L | Half Rate | Hard Controller | UDIMM | Single Rank | Any, | 467 | 1066 | Up to 72 bits | x4/x8 | SSTL 135 Class I/II | 8 | NIOS |  | Y | Y | Preliminary
Arria 10 GX and GT | I2 | DDR3L | Half Rate | Soft Controller | UDIMM | Single Rank | Any, | 400 | 1066 | 73 - 144 bits | x4/x8 | SSTL 135 Class I/II | 8 | NIOS |  | Y | Y | Preliminary
Arria 10 GX and GT | I2 | DDR3L | Half Rate | Soft Controller | UDIMM | Single Rank | Any, | 467 | 1066 | Up to 72 bits | x4/x8 | SSTL 135 Class I/II | 8 | NIOS |  | Y | Y | Preliminary
Arria 10 GX and GT | I2 | DDR3L | Half Rate | Hard Controller | UDIMM | Single Rank | Any, | 400 | 1066 | 73 - 144 bits | x4/x8 | SSTL 135 Class I/II | 8 | NIOS |  | Y | Y | Preliminary
Arria 10 GX and GT | I2 | DDR3L | Half Rate | Hard Controller | UDIMM | Single Rank | Any, | 467 | 1066 | Up to 72 bits | x4/x8 | SSTL 135 Class I/II | 8 | NIOS |  | Y | Y | Preliminary
Arria 10 GX and GT | E2 | DDR3L | Half Rate | Soft Controller | UDIMM | Single Rank | Any, | 467 | 1066 | 73 - 144 bits | x4/x8 | SSTL 135 Class I/II | 8 | NIOS |  | Y | Y | Preliminary
Arria 10 GX and GT | E2 | DDR3L | Half Rate | Soft Controller | UDIMM | Single Rank | Any, | 533 | 1066 | Up to 72 bits | x4/x8 | SSTL 135 Class I/II | 8 | NIOS |  | Y | Y | Preliminary
Arria 10 GX and GT | E2 | DDR3L | Half Rate | Hard Controller | UDIMM | Single Rank | Any, | 467 | 1066 | 73 - 144 bits | x4/x8 | SSTL 135 Class I/II | 8 | NIOS |  | Y | Y | Preliminary
Arria 10 GX and GT | E2 | DDR3L | Half Rate | Hard Controller | UDIMM | Single Rank | Any, | 533 | 1066 | Up to 72 bits | x4/x8 | SSTL 135 Class I/II | 8 | NIOS |  | Y | Y | Preliminary
Arria 10 GX and GT | I1 | DDR3L | Half Rate | Soft Controller | UDIMM | Single Rank | Any, | 467 | 1066 | 73 - 144 bits | x4/x8 | SSTL 135 Class I/II | 8 | NIOS |  | Y | Y | Preliminary
Arria 10 GX and GT | I1 | DDR3L | Half Rate | Soft Controller | UDIMM | Single Rank | Any, | 600 | 1333 | Up to 72 bits | x4/x8 | SSTL 135 Class I/II | 8 | NIOS |  | Y | Y | Preliminary | Maximum memory interface clock frequency is capped at 533 MHz when the interface is using 3V I/O bank.
Arria 10 GX and GT | I1 | DDR3L | Half Rate | Hard Controller | UDIMM | Single Rank | Any, | 467 | 1066 | 73 - 144 bits | x4/x8 | SSTL 135 Class I/II | 8 | NIOS |  | Y | Y | Preliminary
Arria 10 GX and GT | I1 | DDR3L | Half Rate | Hard Controller | UDIMM | Single Rank | Any, | 600 | 1333 | Up to 72 bits | x4/x8 | SSTL 135 Class I/II | 8 | NIOS |  | Y | Y | Preliminary | Maximum memory interface clock frequency is capped at 533 MHz when the interface is using 3V I/O bank.
Arria 10 GX and GT | E1 | DDR3L | Half Rate | Soft Controller | UDIMM | Single Rank | Any, | 467 | 1066 | 73 - 144 bits | x4/x8 | SSTL 135 Class I/II | 8 | NIOS |  | Y | Y | Preliminary
Arria 10 GX and GT | E1 | DDR3L | Half Rate | Soft Controller | UDIMM | Single Rank | Any, | 600 | 1333 | Up to 72 bits | x4/x8 | SSTL 135 Class I/II | 8 | NIOS |  | Y | Y | Preliminary | Maximum memory interface clock frequency is capped at 533 MHz when the interface is using 3V I/O bank.
Arria 10 GX and GT | E1 | DDR3L | Half Rate | Hard Controller | UDIMM | Single Rank | Any, | 467 | 1066 | 73 - 144 bits | x4/x8 | SSTL 135 Class I/II | 8 | NIOS |  | Y | Y | Preliminary
Arria 10 GX and GT | E1 | DDR3L | Half Rate | Hard Controller | UDIMM | Single Rank | Any, | 600 | 1333 | Up to 72 bits | x4/x8 | SSTL 135 Class I/II | 8 | NIOS |  | Y | Y | Preliminary | Maximum memory interface clock frequency is capped at 533 MHz when the interface is using 3V I/O bank.
Arria 10 GX and GT | I3 | DDR3 | Half Rate | Soft Controller | UDIMM | Single Rank | Any, | 400 | 1066 | 73 - 144 bits | x4/x8 | SSTL 15 Class I/II | 8 | NIOS |  | Y | Y | Preliminary
Arria 10 GX and GT | I3 | DDR3 | Half Rate | Soft Controller | UDIMM | Single Rank | Any, | 400 | 1066 | Up to 72 bits | x4/x8 | SSTL 15 Class I/II | 8 | NIOS |  | Y | Y | Preliminary
Arria 10 GX and GT | I3 | DDR3 | Half Rate | Hard Controller | UDIMM | Single Rank | Any, | 400 | 1066 | 73 - 144 bits | x4/x8 | SSTL 15 Class I/II | 8 | NIOS |  | Y | Y | Preliminary
Arria 10 GX and GT | I3 | DDR3 | Half Rate | Hard Controller | UDIMM | Single Rank | Any, | 400 | 1066 | Up to 72 bits | x4/x8 | SSTL 15 Class I/II | 8 | NIOS |  | Y | Y | Preliminary
Arria 10 GX and GT | E3 | DDR3 | Half Rate | Soft Controller | UDIMM | Single Rank | Any, | 400 | 1066 | 73 - 144 bits | x4/x8 | SSTL 15 Class I/II | 8 | NIOS |  | Y | Y | Preliminary
Arria 10 GX and GT | E3 | DDR3 | Half Rate | Soft Controller | UDIMM | Single Rank | Any, | 467 | 1066 | Up to 72 bits | x4/x8 | SSTL 15 Class I/II | 8 | NIOS |  | Y | Y | Preliminary
Arria 10 GX and GT | E3 | DDR3 | Half Rate | Hard Controller | UDIMM | Single Rank | Any, | 400 | 1066 | 73 - 144 bits | x4/x8 | SSTL 15 Class I/II | 8 | NIOS |  | Y | Y | Preliminary
Arria 10 GX and GT | E3 | DDR3 | Half Rate | Hard Controller | UDIMM | Single Rank | Any, | 467 | 1066 | Up to 72 bits | x4/x8 | SSTL 15 Class I/II | 8 | NIOS |  | Y | Y | Preliminary
Arria 10 GX and GT | I2 | DDR3 | Half Rate | Soft Controller | UDIMM | Single Rank | Any, | 400 | 1066 | 73 - 144 bits | x4/x8 | SSTL 15 Class I/II | 8 | NIOS |  | Y | Y | Preliminary
Arria 10 GX and GT | I2 | DDR3 | Half Rate | Soft Controller | UDIMM | Single Rank | Any, | 467 | 1066 | Up to 72 bits | x4/x8 | SSTL 15 Class I/II | 8 | NIOS |  | Y | Y | Preliminary
Arria 10 GX and GT | I2 | DDR3 | Half Rate | Hard Controller | UDIMM | Single Rank | Any, | 400 | 1066 | 73 - 144 bits | x4/x8 | SSTL 15 Class I/II | 8 | NIOS |  | Y | Y | Preliminary
Arria 10 GX and GT | I2 | DDR3 | Half Rate | Hard Controller | UDIMM | Single Rank | Any, | 467 | 1066 | Up to 72 bits | x4/x8 | SSTL 15 Class I/II | 8 | NIOS |  | Y | Y | Preliminary
Arria 10 GX and GT | E2 | DDR3 | Half Rate | Soft Controller | UDIMM | Single Rank | Any, | 467 | 1066 | 73 - 144 bits | x4/x8 | SSTL 15 Class I/II | 8 | NIOS |  | Y | Y | Preliminary
Arria 10 GX and GT | E2 | DDR3 | Half Rate | Soft Controller | UDIMM | Single Rank | Any, | 533 | 1066 | Up to 72 bits | x4/x8 | SSTL 15 Class I/II | 8 | NIOS |  | Y | Y | Preliminary
Arria 10 GX and GT | E2 | DDR3 | Half Rate | Hard Controller | UDIMM | Single Rank | Any, | 467 | 1066 | 73 - 144 bits | x4/x8 | SSTL 15 Class I/II | 8 | NIOS |  | Y | Y | Preliminary
Arria 10 GX and GT | E2 | DDR3 | Half Rate | Hard Controller | UDIMM | Single Rank | Any, | 533 | 1066 | Up to 72 bits | x4/x8 | SSTL 15 Class I/II | 8 | NIOS |  | Y | Y | Preliminary
Arria 10 GX and GT | I1 | DDR3 | Half Rate | Soft Controller | UDIMM | Single Rank | Any, | 467 | 1066 | 73 - 144 bits | x4/x8 | SSTL 15 Class I/II | 8 | NIOS |  | Y | Y | Preliminary
Arria 10 GX and GT | I1 | DDR3 | Half Rate | Soft Controller | UDIMM | Single Rank | Any, | 600 | 1333 | Up to 72 bits | x4/x8 | SSTL 15 Class I/II | 8 | NIOS |  | Y | Y | Preliminary | Maximum memory interface clock frequency is capped at 533 MHz when the interface is using 3V I/O bank.
Arria 10 GX and GT | I1 | DDR3 | Half Rate | Hard Controller | UDIMM | Single Rank | Any, | 467 | 1066 | 73 - 144 bits | x4/x8 | SSTL 15 Class I/II | 8 | NIOS |  | Y | Y | Preliminary
Arria 10 GX and GT | I1 | DDR3 | Half Rate | Hard Controller | UDIMM | Single Rank | Any, | 600 | 1333 | Up to 72 bits | x4/x8 | SSTL 15 Class I/II | 8 | NIOS |  | Y | Y | Preliminary | Maximum memory interface clock frequency is capped at 533 MHz when the interface is using 3V I/O bank.
Arria 10 GX and GT | E1 | DDR3 | Half Rate | Soft Controller | UDIMM | Single Rank | Any, | 467 | 1066 | 73 - 144 bits | x4/x8 | SSTL 15 Class I/II | 8 | NIOS |  | Y | Y | Preliminary
Arria 10 GX and GT | E1 | DDR3 | Half Rate | Soft Controller | UDIMM | Single Rank | Any, | 600 | 1333 | Up to 72 bits | x4/x8 | SSTL 15 Class I/II | 8 | NIOS |  | Y | Y | Preliminary | Maximum memory interface clock frequency is capped at 533 MHz when the interface is using 3V I/O bank.
Arria 10 GX and GT | E1 | DDR3 | Half Rate | Hard Controller | UDIMM | Single Rank | Any, | 467 | 1066 | 73 - 144 bits | x4/x8 | SSTL 15 Class I/II | 8 | NIOS |  | Y | Y | Preliminary
Arria 10 GX and GT | E1 | DDR3 | Half Rate | Hard Controller | UDIMM | Single Rank | Any, | 600 | 1333 | Up to 72 bits | x4/x8 | SSTL 15 Class I/II | 8 | NIOS |  | Y | Y | Preliminary | Maximum memory interface clock frequency is capped at 533 MHz when the interface is using 3V I/O bank.
Arria 10 GX and GT | I3 | DDR4 | Quarter Rate | Soft Controller | SODIMM | Single Rank | Any, | 800 | 1866 | 73 - 144 bits | x4 | SSTL-12 Class -- | 8 | NIOS |  | Y | Y | Preliminary | Maximum memory interface clock frequency is capped at 533 MHz when the interface is using 3V I/O bank.
Arria 10 GX and GT | I3 | DDR4 | Quarter Rate | Soft Controller | SODIMM | Single Rank | Any, | 800 | 1600 | 73 - 144 bits | x8 | SSTL-12 Class -- | 8 | NIOS |  | Y | Y | Preliminary | Maximum memory interface clock frequency is capped at 533 MHz when the interface is using 3V I/O bank.
Arria 10 GX and GT | I3 | DDR4 | Quarter Rate | Soft Controller | SODIMM | Single Rank | Any, | 800 | 1866 | Up to 72 bits | x4 | SSTL-12 Class -- | 8 | NIOS |  | Y | Y | Preliminary | Maximum memory interface clock frequency is capped at 533 MHz when the interface is using 3V I/O bank.
Arria 10 GX and GT | I3 | DDR4 | Quarter Rate | Soft Controller | SODIMM | Single Rank | Any, | 800 | 1600 | Up to 72 bits | x8 | SSTL-12 Class -- | 8 | NIOS |  | Y | Y | Preliminary | Maximum memory interface clock frequency is capped at 533 MHz when the interface is using 3V I/O bank.
Arria 10 GX and GT | I3 | DDR4 | Quarter Rate | Hard Controller | SODIMM | Single Rank | Any, | 800 | 1600 | 73 - 144 bits | x4 | SSTL-12 Class -- | 8 | NIOS |  | Y | Y | Preliminary | Maximum memory interface clock frequency is capped at 533 MHz when the interface is using 3V I/O bank.
Arria 10 GX and GT | I3 | DDR4 | Quarter Rate | Hard Controller | SODIMM | Single Rank | Any, | 800 | 1600 | 73 - 144 bits | x8 | SSTL-12 Class -- | 8 | NIOS |  | Y | Y | Preliminary | Maximum memory interface clock frequency is capped at 533 MHz when the interface is using 3V I/O bank.
Arria 10 GX and GT | I3 | DDR4 | Quarter Rate | Hard Controller | SODIMM | Single Rank | Any, | 800 | 1600 | Up to 72 bits | x4 | SSTL-12 Class -- | 8 | NIOS |  | Y | Y | Preliminary | Maximum memory interface clock frequency is capped at 533 MHz when the interface is using 3V I/O bank.
Arria 10 GX and GT | I3 | DDR4 | Quarter Rate | Hard Controller | SODIMM | Single Rank | Any, | 933 | 1866 | Up to 72 bits | x8 | SSTL-12 Class -- | 8 | NIOS |  | Y | Y | Preliminary | Maximum memory interface clock frequency is capped at 533 MHz when the interface is using 3V I/O bank.
Arria 10 GX and GT | E3 | DDR4 | Quarter Rate | Soft Controller | SODIMM | Single Rank | Any, | 800 | 1600 | 73 - 144 bits | x4 | SSTL-12 Class -- | 8 | NIOS |  | Y | Y | Preliminary | Maximum memory interface clock frequency is capped at 533 MHz when the interface is using 3V I/O bank.
Arria 10 GX and GT | E3 | DDR4 | Quarter Rate | Soft Controller | SODIMM | Single Rank | Any, | 800 | 1600 | 73 - 144 bits | x8 | SSTL-12 Class -- | 8 | NIOS |  | Y | Y | Preliminary | Maximum memory interface clock frequency is capped at 533 MHz when the interface is using 3V I/O bank.
Arria 10 GX and GT | E3 | DDR4 | Quarter Rate | Soft Controller | SODIMM | Single Rank | Any, | 800 | 1600 | Up to 72 bits | x4 | SSTL-12 Class -- | 8 | NIOS |  | Y | Y | Preliminary | Maximum memory interface clock frequency is capped at 533 MHz when the interface is using 3V I/O bank.
Arria 10 GX and GT | E3 | DDR4 | Quarter Rate | Soft Controller | SODIMM | Single Rank | Any, | 933 | 1866 | Up to 72 bits | x8 | SSTL-12 Class -- | 8 | NIOS |  | Y | Y | Preliminary | Maximum memory interface clock frequency is capped at 533 MHz when the interface is using 3V I/O bank.
Arria 10 GX and GT | E3 | DDR4 | Quarter Rate | Hard Controller | SODIMM | Single Rank | Any, | 800 | 1600 | 73 - 144 bits | x4 | SSTL-12 Class -- | 8 | NIOS |  | Y | Y | Preliminary | Maximum memory interface clock frequency is capped at 533 MHz when the interface is using 3V I/O bank.
Arria 10 GX and GT | E3 | DDR4 | Quarter Rate | Hard Controller | SODIMM | Single Rank | Any, | 800 | 1600 | 73 - 144 bits | x8 | SSTL-12 Class -- | 8 | NIOS |  | Y | Y | Preliminary | Maximum memory interface clock frequency is capped at 533 MHz when the interface is using 3V I/O bank.
Arria 10 GX and GT | E3 | DDR4 | Quarter Rate | Hard Controller | SODIMM | Single Rank | Any, | 933 | 2133 | Up to 72 bits | x4 | SSTL-12 Class -- | 8 | NIOS |  | Y | Y | Preliminary | Maximum memory interface clock frequency is capped at 533 MHz when the interface is using 3V I/O bank.
Arria 10 GX and GT | E3 | DDR4 | Quarter Rate | Hard Controller | SODIMM | Single Rank | Any, | 933 | 1866 | Up to 72 bits | x8 | SSTL-12 Class -- | 8 | NIOS |  | Y | Y | Preliminary | Maximum memory interface clock frequency is capped at 533 MHz when the interface is using 3V I/O bank.
Arria 10 GX and GT | I2 | DDR4 | Quarter Rate | Soft Controller | SODIMM | Single Rank | Any, | 800 | 1600 | 73 - 144 bits | x4 | SSTL-12 Class -- | 8 | NIOS |  | Y | Y | Preliminary | Maximum memory interface clock frequency is capped at 533 MHz when the interface is using 3V I/O bank.
Arria 10 GX and GT | I2 | DDR4 | Quarter Rate | Soft Controller | SODIMM | Single Rank | Any, | 933 | 1866 | 73 - 144 bits | x8 | SSTL-12 Class -- | 8 | NIOS |  | Y | Y | Preliminary | Maximum memory interface clock frequency is capped at 533 MHz when the interface is using 3V I/O bank.
Arria 10 GX and GT | I2 | DDR4 | Quarter Rate | Soft Controller | SODIMM | Single Rank | Any, | 800 | 1600 | Up to 72 bits | x4 | SSTL-12 Class -- | 8 | NIOS |  | Y | Y | Preliminary | Maximum memory interface clock frequency is capped at 533 MHz when the interface is using 3V I/O bank.
Arria 10 GX and GT | I2 | DDR4 | Quarter Rate | Soft Controller | SODIMM | Single Rank | Any, | 933 | 1866 | Up to 72 bits | x8 | SSTL-12 Class -- | 8 | NIOS |  | Y | Y | Preliminary | Maximum memory interface clock frequency is capped at 533 MHz when the interface is using 3V I/O bank.
Arria 10 GX and GT | I2 | DDR4 | Quarter Rate | Hard Controller | SODIMM | Single Rank | Any, | 933 | 1866 | 73 - 144 bits | x4 | SSTL-12 Class -- | 8 | NIOS |  | Y | Y | Preliminary | Maximum memory interface clock frequency is capped at 533 MHz when the interface is using 3V I/O bank.
Arria 10 GX and GT | I2 | DDR4 | Quarter Rate | Hard Controller | SODIMM | Single Rank | Any, | 933 | 1866 | 73 - 144 bits | x8 | SSTL-12 Class -- | 8 | NIOS |  | Y | Y | Preliminary | Maximum memory interface clock frequency is capped at 533 MHz when the interface is using 3V I/O bank.
Arria 10 GX and GT | I2 | DDR4 | Quarter Rate | Hard Controller | SODIMM | Single Rank | Any, | 933 | 2133 | Up to 72 bits | x4 | SSTL-12 Class -- | 8 | NIOS |  | Y | Y | Preliminary | Maximum memory interface clock frequency is capped at 533 MHz when the interface is using 3V I/O bank.
Arria 10 GX and GT | I2 | DDR4 | Quarter Rate | Hard Controller | SODIMM | Single Rank | Any, | 1067 | 2133 | Up to 72 bits | x8 | SSTL-12 Class -- | 8 | NIOS |  | Y | Y | Preliminary | Maximum memory interface clock frequency is capped at 533 MHz when the interface is using 3V I/O bank.
Arria 10 GX and GT | E2 | DDR4 | Quarter Rate | Soft Controller | SODIMM | Single Rank | Any, | 933 | 2133 | 73 - 144 bits | x4 | SSTL-12 Class -- | 8 | NIOS |  | Y | Y | Preliminary | Maximum memory interface clock frequency is capped at 533 MHz when the interface is using 3V I/O bank.
Arria 10 GX and GT | E2 | DDR4 | Quarter Rate | Soft Controller | SODIMM | Single Rank | Any, | 933 | 1866 | 73 - 144 bits | x8 | SSTL-12 Class -- | 8 | NIOS |  | Y | Y | Preliminary | Maximum memory interface clock frequency is capped at 533 MHz when the interface is using 3V I/O bank.
Arria 10 GX and GT | E2 | DDR4 | Quarter Rate | Soft Controller | SODIMM | Single Rank | Any, | 933 | 2133 | Up to 72 bits | x4 | SSTL-12 Class -- | 8 | NIOS |  | Y | Y | Preliminary | Maximum memory interface clock frequency is capped at 533 MHz when the interface is using 3V I/O bank.
Arria 10 GX and GT | E2 | DDR4 | Quarter Rate | Soft Controller | SODIMM | Single Rank | Any, | 1067 | 2133 | Up to 72 bits | x8 | SSTL-12 Class -- | 8 | NIOS |  | Y | Y | Preliminary | Maximum memory interface clock frequency is capped at 533 MHz when the interface is using 3V I/O bank.
Arria 10 GX and GT | E2 | DDR4 | Quarter Rate | Hard Controller | SODIMM | Single Rank | Any, | 933 | 1866 | 73 - 144 bits | x4 | SSTL-12 Class -- | 8 | NIOS |  | Y | Y | Preliminary | Maximum memory interface clock frequency is capped at 533 MHz when the interface is using 3V I/O bank.
Arria 10 GX and GT | E2 | DDR4 | Quarter Rate | Hard Controller | SODIMM | Single Rank | Any, | 933 | 1866 | 73 - 144 bits | x8 | SSTL-12 Class -- | 8 | NIOS |  | Y | Y | Preliminary | Maximum memory interface clock frequency is capped at 533 MHz when the interface is using 3V I/O bank.
Arria 10 GX and GT | E2 | DDR4 | Quarter Rate | Hard Controller | SODIMM | Single Rank | Any, | 933 | 2133 | Up to 72 bits | x4 | SSTL-12 Class -- | 8 | NIOS |  | Y | Y | Preliminary | Maximum memory interface clock frequency is capped at 533 MHz when the interface is using 3V I/O bank.
Arria 10 GX and GT | E2 | DDR4 | Quarter Rate | Hard Controller | SODIMM | Single Rank | Any, | 1067 | 2133 | Up to 72 bits | x8 | SSTL-12 Class -- | 8 | NIOS |  | Y | Y | Preliminary | Maximum memory interface clock frequency is capped at 533 MHz when the interface is using 3V I/O bank.
Arria 10 GX and GT | I1 | DDR4 | Quarter Rate | Soft Controller | SODIMM | Single Rank | Any, | 933 | 2133 | 73 - 144 bits | x4 | SSTL-12 Class -- | 8 | NIOS |  | Y | Y | Preliminary | Maximum memory interface clock frequency is capped at 533 MHz when the interface is using 3V I/O bank.
Arria 10 GX and GT | I1 | DDR4 | Quarter Rate | Soft Controller | SODIMM | Single Rank | Any, | 1067 | 2133 | 73 - 144 bits | x8 | SSTL-12 Class -- | 8 | NIOS |  | Y | Y | Preliminary | Maximum memory interface clock frequency is capped at 533 MHz when the interface is using 3V I/O bank.
Arria 10 GX and GT | I1 | DDR4 | Quarter Rate | Soft Controller | SODIMM | Single Rank | Any, | 933 | 2133 | Up to 72 bits | x4 | SSTL-12 Class -- | 8 | NIOS |  | Y | Y | Preliminary | Maximum memory interface clock frequency is capped at 533 MHz when the interface is using 3V I/O bank.
Arria 10 GX and GT | I1 | DDR4 | Quarter Rate | Soft Controller | SODIMM | Single Rank | Any, | 1067 | 2133 | Up to 72 bits | x8 | SSTL-12 Class -- | 8 | NIOS |  | Y | Y | Preliminary | Maximum memory interface clock frequency is capped at 533 MHz when the interface is using 3V I/O bank.
Arria 10 GX and GT | I1 | DDR4 | Quarter Rate | Hard Controller | SODIMM | Single Rank | Any, | 1067 | 2133 | 73 - 144 bits | x4 | SSTL-12 Class -- | 8 | NIOS |  | Y | Y | Preliminary | Maximum memory interface clock frequency is capped at 533 MHz when the interface is using 3V I/O bank.
Arria 10 GX and GT | I1 | DDR4 | Quarter Rate | Hard Controller | SODIMM | Single Rank | Any, | 1067 | 2133 | 73 - 144 bits | x8 | SSTL-12 Class -- | 8 | NIOS |  | Y | Y | Preliminary | Maximum memory interface clock frequency is capped at 533 MHz when the interface is using 3V I/O bank.
Arria 10 GX and GT | I1 | DDR4 | Quarter Rate | Hard Controller | SODIMM | Single Rank | Any, | 1067 | 2400 | Up to 72 bits | x4 | SSTL-12 Class -- | 8 | NIOS |  | Y | Y | Preliminary | Maximum memory interface clock frequency is capped at 533 MHz when the interface is using 3V I/O bank.
Arria 10 GX and GT | I1 | DDR4 | Quarter Rate | Hard Controller | SODIMM | Single Rank | Any, | 1200 | 2400 | Up to 72 bits | x8 | SSTL-12 Class -- | 8 | NIOS |  | Y | Y | Preliminary | Maximum memory interface clock frequency is capped at 533 MHz when the interface is using 3V I/O bank.
Arria 10 GX and GT | E1 | DDR4 | Quarter Rate | Soft Controller | SODIMM | Single Rank | Any, | 933 | 1866 | 73 - 144 bits | x4 | SSTL-12 Class -- | 8 | NIOS |  | Y | Y | Preliminary | Maximum memory interface clock frequency is capped at 533 MHz when the interface is using 3V I/O bank.
Arria 10 GX and GT | E1 | DDR4 | Quarter Rate | Soft Controller | SODIMM | Single Rank | Any, | 1067 | 2133 | 73 - 144 bits | x8 | SSTL-12 Class -- | 8 | NIOS |  | Y | Y | Preliminary | Maximum memory interface clock frequency is capped at 533 MHz when the interface is using 3V I/O bank.
Arria 10 GX and GT | E1 | DDR4 | Quarter Rate | Soft Controller | SODIMM | Single Rank | Any, | 933 | 1866 | Up to 72 bits | x4 | SSTL-12 Class -- | 8 | NIOS |  | Y | Y | Preliminary | Maximum memory interface clock frequency is capped at 533 MHz when the interface is using 3V I/O bank.
Arria 10 GX and GT | E1 | DDR4 | Quarter Rate | Soft Controller | SODIMM | Single Rank | Any, | 1067 | 2133 | Up to 72 bits | x8 | SSTL-12 Class -- | 8 | NIOS |  | Y | Y | Preliminary | Maximum memory interface clock frequency is capped at 533 MHz when the interface is using 3V I/O bank.
Arria 10 GX and GT | E1 | DDR4 | Quarter Rate | Hard Controller | SODIMM | Single Rank | Any, | 1067 | 2133 | 73 - 144 bits | x4 | SSTL-12 Class -- | 8 | NIOS |  | Y | Y | Preliminary | Maximum memory interface clock frequency is capped at 533 MHz when the interface is using 3V I/O bank.
Arria 10 GX and GT | E1 | DDR4 | Quarter Rate | Hard Controller | SODIMM | Single Rank | Any, | 1067 | 2133 | 73 - 144 bits | x8 | SSTL-12 Class -- | 8 | NIOS |  | Y | Y | Preliminary | Maximum memory interface clock frequency is capped at 533 MHz when the interface is using 3V I/O bank.
Arria 10 GX and GT | E1 | DDR4 | Quarter Rate | Hard Controller | SODIMM | Single Rank | Any, | 1067 | 2400 | Up to 72 bits | x4 | SSTL-12 Class -- | 8 | NIOS |  | Y | Y | Preliminary | Maximum memory interface clock frequency is capped at 533 MHz when the interface is using 3V I/O bank.
Arria 10 GX and GT | E1 | DDR4 | Quarter Rate | Hard Controller | SODIMM | Single Rank | Any, | 1200 | 2400 | Up to 72 bits | x8 | SSTL-12 Class -- | 8 | NIOS |  | Y | Y | Preliminary | Maximum memory interface clock frequency is capped at 533 MHz when the interface is using 3V I/O bank.
Arria 10 GX and GT | I3 | DDR3L | Quarter Rate | Soft Controller | SODIMM | Single Rank | Any, | 800 | 1600 | 73 - 144 bits | x4/x8 | SSTL 135 Class I/II | 8 | NIOS |  | Y | Y | Preliminary | Maximum memory interface clock frequency is capped at 533 MHz when the interface is using 3V I/O bank.
Arria 10 GX and GT | I3 | DDR3L | Quarter Rate | Soft Controller | SODIMM | Single Rank | Any, | 933 | 1866 | Up to 72 bits | x4/x8 | SSTL 135 Class I/II | 8 | NIOS |  | Y | Y | Preliminary | Maximum memory interface clock frequency is capped at 533 MHz when the interface is using 3V I/O bank.
Arria 10 GX and GT | I3 | DDR3L | Quarter Rate | Hard Controller | SODIMM | Single Rank | Any, | 800 | 1600 | 73 - 144 bits | x4/x8 | SSTL 135 Class I/II | 8 | NIOS |  | Y | Y | Preliminary | Maximum memory interface clock frequency is capped at 533 MHz when the interface is using 3V I/O bank.
Arria 10 GX and GT | I3 | DDR3L | Quarter Rate | Hard Controller | SODIMM | Single Rank | Any, | 933 | 1866 | Up to 72 bits | x4/x8 | SSTL 135 Class I/II | 8 | NIOS |  | Y | Y | Preliminary | Maximum memory interface clock frequency is capped at 533 MHz when the interface is using 3V I/O bank.
Arria 10 GX and GT | E3 | DDR3L | Quarter Rate | Soft Controller | SODIMM | Single Rank | Any, | 800 | 1600 | 73 - 144 bits | x4/x8 | SSTL 135 Class I/II | 8 | NIOS |  | Y | Y | Preliminary | Maximum memory interface clock frequency is capped at 533 MHz when the interface is using 3V I/O bank.
Arria 10 GX and GT | E3 | DDR3L | Quarter Rate | Soft Controller | SODIMM | Single Rank | Any, | 933 | 1866 | Up to 72 bits | x4/x8 | SSTL 135 Class I/II | 8 | NIOS |  | Y | Y | Preliminary | Maximum memory interface clock frequency is capped at 533 MHz when the interface is using 3V I/O bank.
Arria 10 GX and GT | E3 | DDR3L | Quarter Rate | Hard Controller | SODIMM | Single Rank | Any, | 800 | 1600 | 73 - 144 bits | x4/x8 | SSTL 135 Class I/II | 8 | NIOS |  | Y | Y | Preliminary | Maximum memory interface clock frequency is capped at 533 MHz when the interface is using 3V I/O bank.
Arria 10 GX and GT | E3 | DDR3L | Quarter Rate | Hard Controller | SODIMM | Single Rank | Any, | 933 | 1866 | Up to 72 bits | x4/x8 | SSTL 135 Class I/II | 8 | NIOS |  | Y | Y | Preliminary | Maximum memory interface clock frequency is capped at 533 MHz when the interface is using 3V I/O bank.
Arria 10 GX and GT | I2 | DDR3L | Quarter Rate | Soft Controller | SODIMM | Single Rank | Any, | 933 | 1866 | 73 - 144 bits | x4/x8 | SSTL 135 Class I/II | 8 | NIOS |  | Y | Y | Preliminary | Maximum memory interface clock frequency is capped at 533 MHz when the interface is using 3V I/O bank.
Arria 10 GX and GT | I2 | DDR3L | Quarter Rate | Soft Controller | SODIMM | Single Rank | Any, | 933 | 2133 | Up to 72 bits | x4/x8 | SSTL 135 Class I/II | 8 | NIOS |  | Y | Y | Preliminary | Maximum memory interface clock frequency is capped at 533 MHz when the interface is using 3V I/O bank.
Arria 10 GX and GT | I2 | DDR3L | Quarter Rate | Hard Controller | SODIMM | Single Rank | Any, | 933 | 1866 | 73 - 144 bits | x4/x8 | SSTL 135 Class I/II | 8 | NIOS |  | Y | Y | Preliminary | Maximum memory interface clock frequency is capped at 533 MHz when the interface is using 3V I/O bank.
Arria 10 GX and GT | I2 | DDR3L | Quarter Rate | Hard Controller | SODIMM | Single Rank | Any, | 933 | 2133 | Up to 72 bits | x4/x8 | SSTL 135 Class I/II | 8 | NIOS |  | Y | Y | Preliminary | Maximum memory interface clock frequency is capped at 533 MHz when the interface is using 3V I/O bank.
Arria 10 GX and GT | E2 | DDR3L | Quarter Rate | Soft Controller | SODIMM | Single Rank | Any, | 933 | 1866 | 73 - 144 bits | x4/x8 | SSTL 135 Class I/II | 8 | NIOS |  | Y | Y | Preliminary | Maximum memory interface clock frequency is capped at 533 MHz when the interface is using 3V I/O bank.
Arria 10 GX and GT | E2 | DDR3L | Quarter Rate | Soft Controller | SODIMM | Single Rank | Any, | 933 | 2133 | Up to 72 bits | x4/x8 | SSTL 135 Class I/II | 8 | NIOS |  | Y | Y | Preliminary | Maximum memory interface clock frequency is capped at 533 MHz when the interface is using 3V I/O bank.
Arria 10 GX and GT | E2 | DDR3L | Quarter Rate | Hard Controller | SODIMM | Single Rank | Any, | 933 | 1866 | 73 - 144 bits | x4/x8 | SSTL 135 Class I/II | 8 | NIOS |  | Y | Y | Preliminary | Maximum memory interface clock frequency is capped at 533 MHz when the interface is using 3V I/O bank.
Arria 10 GX and GT | E2 | DDR3L | Quarter Rate | Hard Controller | SODIMM | Single Rank | Any, | 933 | 2133 | Up to 72 bits | x4/x8 | SSTL 135 Class I/II | 8 | NIOS |  | Y | Y | Preliminary | Maximum memory interface clock frequency is capped at 533 MHz when the interface is using 3V I/O bank.
Arria 10 GX and GT | I1 | DDR3L | Quarter Rate | Soft Controller | SODIMM | Single Rank | Any, | 933 | 2133 | 73 - 144 bits | x4/x8 | SSTL 135 Class I/II | 8 | NIOS |  | Y | Y | Preliminary | Maximum memory interface clock frequency is capped at 533 MHz when the interface is using 3V I/O bank.
Arria 10 GX and GT | I1 | DDR3L | Quarter Rate | Soft Controller | SODIMM | Single Rank | Any, | 933 | 2133 | Up to 72 bits | x4/x8 | SSTL 135 Class I/II | 8 | NIOS |  | Y | Y | Preliminary | Maximum memory interface clock frequency is capped at 533 MHz when the interface is using 3V I/O bank.
Arria 10 GX and GT | I1 | DDR3L | Quarter Rate | Hard Controller | SODIMM | Single Rank | Any, | 933 | 2133 | 73 - 144 bits | x4/x8 | SSTL 135 Class I/II | 8 | NIOS |  | Y | Y | Preliminary | Maximum memory interface clock frequency is capped at 533 MHz when the interface is using 3V I/O bank.
Arria 10 GX and GT | I1 | DDR3L | Quarter Rate | Hard Controller | SODIMM | Single Rank | Any, | 933 | 2133 | Up to 72 bits | x4/x8 | SSTL 135 Class I/II | 8 | NIOS |  | Y | Y | Preliminary | Maximum memory interface clock frequency is capped at 533 MHz when the interface is using 3V I/O bank.
Arria 10 GX and GT | E1 | DDR3L | Quarter Rate | Soft Controller | SODIMM | Single Rank | Any, | 933 | 2133 | 73 - 144 bits | x4/x8 | SSTL 135 Class I/II | 8 | NIOS |  | Y | Y | Preliminary | Maximum memory interface clock frequency is capped at 533 MHz when the interface is using 3V I/O bank.
Arria 10 GX and GT | E1 | DDR3L | Quarter Rate | Soft Controller | SODIMM | Single Rank | Any, | 933 | 2133 | Up to 72 bits | x4/x8 | SSTL 135 Class I/II | 8 | NIOS |  | Y | Y | Preliminary | Maximum memory interface clock frequency is capped at 533 MHz when the interface is using 3V I/O bank.
Arria 10 GX and GT | E1 | DDR3L | Quarter Rate | Hard Controller | SODIMM | Single Rank | Any, | 933 | 2133 | 73 - 144 bits | x4/x8 | SSTL 135 Class I/II | 8 | NIOS |  | Y | Y | Preliminary | Maximum memory interface clock frequency is capped at 533 MHz when the interface is using 3V I/O bank.
Arria 10 GX and GT | E1 | DDR3L | Quarter Rate | Hard Controller | SODIMM | Single Rank | Any, | 933 | 2133 | Up to 72 bits | x4/x8 | SSTL 135 Class I/II | 8 | NIOS |  | Y | Y | Preliminary | Maximum memory interface clock frequency is capped at 533 MHz when the interface is using 3V I/O bank.
Arria 10 GX and GT | I3 | DDR3 | Quarter Rate | Soft Controller | SODIMM | Single Rank | Any, | 800 | 1600 | 73 - 144 bits | x4/x8 | SSTL 15 Class I/II | 8 | NIOS |  | Y | Y | Preliminary | Maximum memory interface clock frequency is capped at 533 MHz when the interface is using 3V I/O bank.
Arria 10 GX and GT | I3 | DDR3 | Quarter Rate | Soft Controller | SODIMM | Single Rank | Any, | 933 | 1866 | Up to 72 bits | x4/x8 | SSTL 15 Class I/II | 8 | NIOS |  | Y | Y | Preliminary | Maximum memory interface clock frequency is capped at 533 MHz when the interface is using 3V I/O bank.
Arria 10 GX and GT | I3 | DDR3 | Quarter Rate | Hard Controller | SODIMM | Single Rank | Any, | 800 | 1600 | 73 - 144 bits | x4/x8 | SSTL 15 Class I/II | 8 | NIOS |  | Y | Y | Preliminary | Maximum memory interface clock frequency is capped at 533 MHz when the interface is using 3V I/O bank.
Arria 10 GX and GT | I3 | DDR3 | Quarter Rate | Hard Controller | SODIMM | Single Rank | Any, | 933 | 1866 | Up to 72 bits | x4/x8 | SSTL 15 Class I/II | 8 | NIOS |  | Y | Y | Preliminary | Maximum memory interface clock frequency is capped at 533 MHz when the interface is using 3V I/O bank.
Arria 10 GX and GT | E3 | DDR3 | Quarter Rate | Soft Controller | SODIMM | Single Rank | Any, | 800 | 1600 | 73 - 144 bits | x4/x8 | SSTL 15 Class I/II | 8 | NIOS |  | Y | Y | Preliminary | Maximum memory interface clock frequency is capped at 533 MHz when the interface is using 3V I/O bank.
Arria 10 GX and GT | E3 | DDR3 | Quarter Rate | Soft Controller | SODIMM | Single Rank | Any, | 933 | 1866 | Up to 72 bits | x4/x8 | SSTL 15 Class I/II | 8 | NIOS |  | Y | Y | Preliminary | Maximum memory interface clock frequency is capped at 533 MHz when the interface is using 3V I/O bank.
Arria 10 GX and GT | E3 | DDR3 | Quarter Rate | Hard Controller | SODIMM | Single Rank | Any, | 800 | 1600 | 73 - 144 bits | x4/x8 | SSTL 15 Class I/II | 8 | NIOS |  | Y | Y | Preliminary | Maximum memory interface clock frequency is capped at 533 MHz when the interface is using 3V I/O bank.
Arria 10 GX and GT | E3 | DDR3 | Quarter Rate | Hard Controller | SODIMM | Single Rank | Any, | 933 | 1866 | Up to 72 bits | x4/x8 | SSTL 15 Class I/II | 8 | NIOS |  | Y | Y | Preliminary | Maximum memory interface clock frequency is capped at 533 MHz when the interface is using 3V I/O bank.
Arria 10 GX and GT | I2 | DDR3 | Quarter Rate | Soft Controller | SODIMM | Single Rank | Any, | 933 | 1866 | 73 - 144 bits | x4/x8 | SSTL 15 Class I/II | 8 | NIOS |  | Y | Y | Preliminary | Maximum memory interface clock frequency is capped at 533 MHz when the interface is using 3V I/O bank.
Arria 10 GX and GT | I2 | DDR3 | Quarter Rate | Soft Controller | SODIMM | Single Rank | Any, | 1067 | 2133 | Up to 72 bits | x4/x8 | SSTL 15 Class I/II | 8 | NIOS |  | Y | Y | Preliminary | Maximum memory interface clock frequency is capped at 533 MHz when the interface is using 3V I/O bank.
Arria 10 GX and GT | I2 | DDR3 | Quarter Rate | Hard Controller | SODIMM | Single Rank | Any, | 933 | 1866 | 73 - 144 bits | x4/x8 | SSTL 15 Class I/II | 8 | NIOS |  | Y | Y | Preliminary | Maximum memory interface clock frequency is capped at 533 MHz when the interface is using 3V I/O bank.
Arria 10 GX and GT | I2 | DDR3 | Quarter Rate | Hard Controller | SODIMM | Single Rank | Any, | 1067 | 2133 | Up to 72 bits | x4/x8 | SSTL 15 Class I/II | 8 | NIOS |  | Y | Y | Preliminary | Maximum memory interface clock frequency is capped at 533 MHz when the interface is using 3V I/O bank.
Arria 10 GX and GT | E2 | DDR3 | Quarter Rate | Soft Controller | SODIMM | Single Rank | Any, | 933 | 1866 | 73 - 144 bits | x4/x8 | SSTL 15 Class I/II | 8 | NIOS |  | Y | Y | Preliminary | Maximum memory interface clock frequency is capped at 533 MHz when the interface is using 3V I/O bank.
Arria 10 GX and GT | E2 | DDR3 | Quarter Rate | Soft Controller | SODIMM | Single Rank | Any, | 1067 | 2133 | Up to 72 bits | x4/x8 | SSTL 15 Class I/II | 8 | NIOS |  | Y | Y | Preliminary | Maximum memory interface clock frequency is capped at 533 MHz when the interface is using 3V I/O bank.
Arria 10 GX and GT | E2 | DDR3 | Quarter Rate | Hard Controller | SODIMM | Single Rank | Any, | 933 | 1866 | 73 - 144 bits | x4/x8 | SSTL 15 Class I/II | 8 | NIOS |  | Y | Y | Preliminary | Maximum memory interface clock frequency is capped at 533 MHz when the interface is using 3V I/O bank.
Arria 10 GX and GT | E2 | DDR3 | Quarter Rate | Hard Controller | SODIMM | Single Rank | Any, | 1067 | 2133 | Up to 72 bits | x4/x8 | SSTL 15 Class I/II | 8 | NIOS |  | Y | Y | Preliminary | Maximum memory interface clock frequency is capped at 533 MHz when the interface is using 3V I/O bank.
Arria 10 GX and GT | I1 | DDR3 | Quarter Rate | Soft Controller | SODIMM | Single Rank | Any, | 1067 | 2133 | 73 - 144 bits | x4/x8 | SSTL 15 Class I/II | 8 | NIOS |  | Y | Y | Preliminary | Maximum memory interface clock frequency is capped at 533 MHz when the interface is using 3V I/O bank.
Arria 10 GX and GT | I1 | DDR3 | Quarter Rate | Soft Controller | SODIMM | Single Rank | Any, | 1067 | 2133 | Up to 72 bits | x4/x8 | SSTL 15 Class I/II | 8 | NIOS |  | Y | Y | Preliminary | Maximum memory interface clock frequency is capped at 533 MHz when the interface is using 3V I/O bank.
Arria 10 GX and GT | I1 | DDR3 | Quarter Rate | Hard Controller | SODIMM | Single Rank | Any, | 1067 | 2133 | 73 - 144 bits | x4/x8 | SSTL 15 Class I/II | 8 | NIOS |  | Y | Y | Preliminary | Maximum memory interface clock frequency is capped at 533 MHz when the interface is using 3V I/O bank.
Arria 10 GX and GT | I1 | DDR3 | Quarter Rate | Hard Controller | SODIMM | Single Rank | Any, | 1067 | 2133 | Up to 72 bits | x4/x8 | SSTL 15 Class I/II | 8 | NIOS |  | Y | Y | Preliminary | Maximum memory interface clock frequency is capped at 533 MHz when the interface is using 3V I/O bank.
Arria 10 GX and GT | E1 | DDR3 | Quarter Rate | Soft Controller | SODIMM | Single Rank | Any, | 1067 | 2133 | 73 - 144 bits | x4/x8 | SSTL 15 Class I/II | 8 | NIOS |  | Y | Y | Preliminary | Maximum memory interface clock frequency is capped at 533 MHz when the interface is using 3V I/O bank.
Arria 10 GX and GT | E1 | DDR3 | Quarter Rate | Soft Controller | SODIMM | Single Rank | Any, | 1067 | 2133 | Up to 72 bits | x4/x8 | SSTL 15 Class I/II | 8 | NIOS |  | Y | Y | Preliminary | Maximum memory interface clock frequency is capped at 533 MHz when the interface is using 3V I/O bank.
Arria 10 GX and GT | E1 | DDR3 | Quarter Rate | Hard Controller | SODIMM | Single Rank | Any, | 1067 | 2133 | 73 - 144 bits | x4/x8 | SSTL 15 Class I/II | 8 | NIOS |  | Y | Y | Preliminary | Maximum memory interface clock frequency is capped at 533 MHz when the interface is using 3V I/O bank.
Arria 10 GX and GT | E1 | DDR3 | Quarter Rate | Hard Controller | SODIMM | Single Rank | Any, | 1067 | 2133 | Up to 72 bits | x4/x8 | SSTL 15 Class I/II | 8 | NIOS |  | Y | Y | Preliminary | Maximum memory interface clock frequency is capped at 533 MHz when the interface is using 3V I/O bank.
Arria 10 GX and GT | I3 | DDR3L | Half Rate | Soft Controller | SODIMM | Single Rank | Any, | 400 | 1066 | 73 - 144 bits | x4/x8 | SSTL 135 Class I/II | 8 | NIOS |  | Y | Y | Preliminary
Arria 10 GX and GT | I3 | DDR3L | Half Rate | Soft Controller | SODIMM | Single Rank | Any, | 400 | 1066 | Up to 72 bits | x4/x8 | SSTL 135 Class I/II | 8 | NIOS |  | Y | Y | Preliminary
Arria 10 GX and GT | I3 | DDR3L | Half Rate | Hard Controller | SODIMM | Single Rank | Any, | 400 | 1066 | 73 - 144 bits | x4/x8 | SSTL 135 Class I/II | 8 | NIOS |  | Y | Y | Preliminary
Arria 10 GX and GT | I3 | DDR3L | Half Rate | Hard Controller | SODIMM | Single Rank | Any, | 400 | 1066 | Up to 72 bits | x4/x8 | SSTL 135 Class I/II | 8 | NIOS |  | Y | Y | Preliminary
Arria 10 GX and GT | E3 | DDR3L | Half Rate | Soft Controller | SODIMM | Single Rank | Any, | 400 | 1066 | 73 - 144 bits | x4/x8 | SSTL 135 Class I/II | 8 | NIOS |  | Y | Y | Preliminary
Arria 10 GX and GT | E3 | DDR3L | Half Rate | Soft Controller | SODIMM | Single Rank | Any, | 467 | 1066 | Up to 72 bits | x4/x8 | SSTL 135 Class I/II | 8 | NIOS |  | Y | Y | Preliminary
Arria 10 GX and GT | E3 | DDR3L | Half Rate | Hard Controller | SODIMM | Single Rank | Any, | 400 | 1066 | 73 - 144 bits | x4/x8 | SSTL 135 Class I/II | 8 | NIOS |  | Y | Y | Preliminary
Arria 10 GX and GT | E3 | DDR3L | Half Rate | Hard Controller | SODIMM | Single Rank | Any, | 467 | 1066 | Up to 72 bits | x4/x8 | SSTL 135 Class I/II | 8 | NIOS |  | Y | Y | Preliminary
Arria 10 GX and GT | I2 | DDR3L | Half Rate | Soft Controller | SODIMM | Single Rank | Any, | 400 | 1066 | 73 - 144 bits | x4/x8 | SSTL 135 Class I/II | 8 | NIOS |  | Y | Y | Preliminary
Arria 10 GX and GT | I2 | DDR3L | Half Rate | Soft Controller | SODIMM | Single Rank | Any, | 467 | 1066 | Up to 72 bits | x4/x8 | SSTL 135 Class I/II | 8 | NIOS |  | Y | Y | Preliminary
Arria 10 GX and GT | I2 | DDR3L | Half Rate | Hard Controller | SODIMM | Single Rank | Any, | 400 | 1066 | 73 - 144 bits | x4/x8 | SSTL 135 Class I/II | 8 | NIOS |  | Y | Y | Preliminary
Arria 10 GX and GT | I2 | DDR3L | Half Rate | Hard Controller | SODIMM | Single Rank | Any, | 467 | 1066 | Up to 72 bits | x4/x8 | SSTL 135 Class I/II | 8 | NIOS |  | Y | Y | Preliminary
Arria 10 GX and GT | E2 | DDR3L | Half Rate | Soft Controller | SODIMM | Single Rank | Any, | 467 | 1066 | 73 - 144 bits | x4/x8 | SSTL 135 Class I/II | 8 | NIOS |  | Y | Y | Preliminary
Arria 10 GX and GT | E2 | DDR3L | Half Rate | Soft Controller | SODIMM | Single Rank | Any, | 533 | 1066 | Up to 72 bits | x4/x8 | SSTL 135 Class I/II | 8 | NIOS |  | Y | Y | Preliminary
Arria 10 GX and GT | E2 | DDR3L | Half Rate | Hard Controller | SODIMM | Single Rank | Any, | 467 | 1066 | 73 - 144 bits | x4/x8 | SSTL 135 Class I/II | 8 | NIOS |  | Y | Y | Preliminary
Arria 10 GX and GT | E2 | DDR3L | Half Rate | Hard Controller | SODIMM | Single Rank | Any, | 533 | 1066 | Up to 72 bits | x4/x8 | SSTL 135 Class I/II | 8 | NIOS |  | Y | Y | Preliminary
Arria 10 GX and GT | I1 | DDR3L | Half Rate | Soft Controller | SODIMM | Single Rank | Any, | 467 | 1066 | 73 - 144 bits | x4/x8 | SSTL 135 Class I/II | 8 | NIOS |  | Y | Y | Preliminary
Arria 10 GX and GT | I1 | DDR3L | Half Rate | Soft Controller | SODIMM | Single Rank | Any, | 600 | 1333 | Up to 72 bits | x4/x8 | SSTL 135 Class I/II | 8 | NIOS |  | Y | Y | Preliminary | Maximum memory interface clock frequency is capped at 533 MHz when the interface is using 3V I/O bank.
Arria 10 GX and GT | I1 | DDR3L | Half Rate | Hard Controller | SODIMM | Single Rank | Any, | 467 | 1066 | 73 - 144 bits | x4/x8 | SSTL 135 Class I/II | 8 | NIOS |  | Y | Y | Preliminary
Arria 10 GX and GT | I1 | DDR3L | Half Rate | Hard Controller | SODIMM | Single Rank | Any, | 600 | 1333 | Up to 72 bits | x4/x8 | SSTL 135 Class I/II | 8 | NIOS |  | Y | Y | Preliminary | Maximum memory interface clock frequency is capped at 533 MHz when the interface is using 3V I/O bank.
Arria 10 GX and GT | E1 | DDR3L | Half Rate | Soft Controller | SODIMM | Single Rank | Any, | 467 | 1066 | 73 - 144 bits | x4/x8 | SSTL 135 Class I/II | 8 | NIOS |  | Y | Y | Preliminary
Arria 10 GX and GT | E1 | DDR3L | Half Rate | Soft Controller | SODIMM | Single Rank | Any, | 600 | 1333 | Up to 72 bits | x4/x8 | SSTL 135 Class I/II | 8 | NIOS |  | Y | Y | Preliminary | Maximum memory interface clock frequency is capped at 533 MHz when the interface is using 3V I/O bank.
Arria 10 GX and GT | E1 | DDR3L | Half Rate | Hard Controller | SODIMM | Single Rank | Any, | 467 | 1066 | 73 - 144 bits | x4/x8 | SSTL 135 Class I/II | 8 | NIOS |  | Y | Y | Preliminary
Arria 10 GX and GT | E1 | DDR3L | Half Rate | Hard Controller | SODIMM | Single Rank | Any, | 600 | 1333 | Up to 72 bits | x4/x8 | SSTL 135 Class I/II | 8 | NIOS |  | Y | Y | Preliminary | Maximum memory interface clock frequency is capped at 533 MHz when the interface is using 3V I/O bank.
Arria 10 GX and GT | I3 | DDR3 | Half Rate | Soft Controller | SODIMM | Single Rank | Any, | 400 | 1066 | 73 - 144 bits | x4/x8 | SSTL 15 Class I/II | 8 | NIOS |  | Y | Y | Preliminary
Arria 10 GX and GT | I3 | DDR3 | Half Rate | Soft Controller | SODIMM | Single Rank | Any, | 400 | 1066 | Up to 72 bits | x4/x8 | SSTL 15 Class I/II | 8 | NIOS |  | Y | Y | Preliminary
Arria 10 GX and GT | I3 | DDR3 | Half Rate | Hard Controller | SODIMM | Single Rank | Any, | 400 | 1066 | 73 - 144 bits | x4/x8 | SSTL 15 Class I/II | 8 | NIOS |  | Y | Y | Preliminary
Arria 10 GX and GT | I3 | DDR3 | Half Rate | Hard Controller | SODIMM | Single Rank | Any, | 400 | 1066 | Up to 72 bits | x4/x8 | SSTL 15 Class I/II | 8 | NIOS |  | Y | Y | Preliminary
Arria 10 GX and GT | E3 | DDR3 | Half Rate | Soft Controller | SODIMM | Single Rank | Any, | 400 | 1066 | 73 - 144 bits | x4/x8 | SSTL 15 Class I/II | 8 | NIOS |  | Y | Y | Preliminary
Arria 10 GX and GT | E3 | DDR3 | Half Rate | Soft Controller | SODIMM | Single Rank | Any, | 467 | 1066 | Up to 72 bits | x4/x8 | SSTL 15 Class I/II | 8 | NIOS |  | Y | Y | Preliminary
Arria 10 GX and GT | E3 | DDR3 | Half Rate | Hard Controller | SODIMM | Single Rank | Any, | 400 | 1066 | 73 - 144 bits | x4/x8 | SSTL 15 Class I/II | 8 | NIOS |  | Y | Y | Preliminary
Arria 10 GX and GT | E3 | DDR3 | Half Rate | Hard Controller | SODIMM | Single Rank | Any, | 467 | 1066 | Up to 72 bits | x4/x8 | SSTL 15 Class I/II | 8 | NIOS |  | Y | Y | Preliminary
Arria 10 GX and GT | I2 | DDR3 | Half Rate | Soft Controller | SODIMM | Single Rank | Any, | 400 | 1066 | 73 - 144 bits | x4/x8 | SSTL 15 Class I/II | 8 | NIOS |  | Y | Y | Preliminary
Arria 10 GX and GT | I2 | DDR3 | Half Rate | Soft Controller | SODIMM | Single Rank | Any, | 467 | 1066 | Up to 72 bits | x4/x8 | SSTL 15 Class I/II | 8 | NIOS |  | Y | Y | Preliminary
Arria 10 GX and GT | I2 | DDR3 | Half Rate | Hard Controller | SODIMM | Single Rank | Any, | 400 | 1066 | 73 - 144 bits | x4/x8 | SSTL 15 Class I/II | 8 | NIOS |  | Y | Y | Preliminary
Arria 10 GX and GT | I2 | DDR3 | Half Rate | Hard Controller | SODIMM | Single Rank | Any, | 467 | 1066 | Up to 72 bits | x4/x8 | SSTL 15 Class I/II | 8 | NIOS |  | Y | Y | Preliminary
Arria 10 GX and GT | E2 | DDR3 | Half Rate | Soft Controller | SODIMM | Single Rank | Any, | 467 | 1066 | 73 - 144 bits | x4/x8 | SSTL 15 Class I/II | 8 | NIOS |  | Y | Y | Preliminary
Arria 10 GX and GT | E2 | DDR3 | Half Rate | Soft Controller | SODIMM | Single Rank | Any, | 533 | 1066 | Up to 72 bits | x4/x8 | SSTL 15 Class I/II | 8 | NIOS |  | Y | Y | Preliminary
Arria 10 GX and GT | E2 | DDR3 | Half Rate | Hard Controller | SODIMM | Single Rank | Any, | 467 | 1066 | 73 - 144 bits | x4/x8 | SSTL 15 Class I/II | 8 | NIOS |  | Y | Y | Preliminary
Arria 10 GX and GT | E2 | DDR3 | Half Rate | Hard Controller | SODIMM | Single Rank | Any, | 533 | 1066 | Up to 72 bits | x4/x8 | SSTL 15 Class I/II | 8 | NIOS |  | Y | Y | Preliminary
Arria 10 GX and GT | I1 | DDR3 | Half Rate | Soft Controller | SODIMM | Single Rank | Any, | 467 | 1066 | 73 - 144 bits | x4/x8 | SSTL 15 Class I/II | 8 | NIOS |  | Y | Y | Preliminary
Arria 10 GX and GT | I1 | DDR3 | Half Rate | Soft Controller | SODIMM | Single Rank | Any, | 600 | 1333 | Up to 72 bits | x4/x8 | SSTL 15 Class I/II | 8 | NIOS |  | Y | Y | Preliminary | Maximum memory interface clock frequency is capped at 533 MHz when the interface is using 3V I/O bank.
Arria 10 GX and GT | I1 | DDR3 | Half Rate | Hard Controller | SODIMM | Single Rank | Any, | 467 | 1066 | 73 - 144 bits | x4/x8 | SSTL 15 Class I/II | 8 | NIOS |  | Y | Y | Preliminary
Arria 10 GX and GT | I1 | DDR3 | Half Rate | Hard Controller | SODIMM | Single Rank | Any, | 600 | 1333 | Up to 72 bits | x4/x8 | SSTL 15 Class I/II | 8 | NIOS |  | Y | Y | Preliminary | Maximum memory interface clock frequency is capped at 533 MHz when the interface is using 3V I/O bank.
Arria 10 GX and GT | E1 | DDR3 | Half Rate | Soft Controller | SODIMM | Single Rank | Any, | 467 | 1066 | 73 - 144 bits | x4/x8 | SSTL 15 Class I/II | 8 | NIOS |  | Y | Y | Preliminary
Arria 10 GX and GT | E1 | DDR3 | Half Rate | Soft Controller | SODIMM | Single Rank | Any, | 600 | 1333 | Up to 72 bits | x4/x8 | SSTL 15 Class I/II | 8 | NIOS |  | Y | Y | Preliminary | Maximum memory interface clock frequency is capped at 533 MHz when the interface is using 3V I/O bank.
Arria 10 GX and GT | E1 | DDR3 | Half Rate | Hard Controller | SODIMM | Single Rank | Any, | 467 | 1066 | 73 - 144 bits | x4/x8 | SSTL 15 Class I/II | 8 | NIOS |  | Y | Y | Preliminary
Arria 10 GX and GT | E1 | DDR3 | Half Rate | Hard Controller | SODIMM | Single Rank | Any, | 600 | 1333 | Up to 72 bits | x4/x8 | SSTL 15 Class I/II | 8 | NIOS |  | Y | Y | Preliminary | Maximum memory interface clock frequency is capped at 533 MHz when the interface is using 3V I/O bank.
Arria 10 GX and GT | I3 | DDR4 | Quarter Rate | Hard Controller | RDIMM | Single Rank | Any, | 800 | 1600 | Up to 72 bits | x8 | SSTL-12 Class -- | 8 | NIOS |  | Y | Y | Preliminary | Maximum memory interface clock frequency is capped at 533 MHz when the interface is using 3V I/O bank.
Arria 10 GX and GT | E3 | DDR4 | Quarter Rate | Hard Controller | RDIMM | Single Rank | Any, | 933 | 1866 | Up to 72 bits | x8 | SSTL-12 Class -- | 8 | NIOS |  | Y | Y | Preliminary | Maximum memory interface clock frequency is capped at 533 MHz when the interface is using 3V I/O bank.
Arria 10 GX and GT | I2 | DDR4 | Quarter Rate | Hard Controller | RDIMM | Single Rank | Any, | 933 | 1866 | Up to 72 bits | x8 | SSTL-12 Class -- | 8 | NIOS |  | Y | Y | Preliminary | Maximum memory interface clock frequency is capped at 533 MHz when the interface is using 3V I/O bank.
Arria 10 GX and GT | E2 | DDR4 | Quarter Rate | Hard Controller | RDIMM | Single Rank | Any, | 1067 | 2133 | Up to 72 bits | x8 | SSTL-12 Class -- | 8 | NIOS |  | Y | Y | Preliminary | Maximum memory interface clock frequency is capped at 533 MHz when the interface is using 3V I/O bank.
Arria 10 GX and GT | I1 | DDR4 | Quarter Rate | Hard Controller | RDIMM | Single Rank | Any, | 1067 | 2133 | Up to 72 bits | x8 | SSTL-12 Class -- | 8 | NIOS |  | Y | Y | Preliminary | Maximum memory interface clock frequency is capped at 533 MHz when the interface is using 3V I/O bank.
Arria 10 GX and GT | E1 | DDR4 | Quarter Rate | Hard Controller | RDIMM | Single Rank | Any, | 1067 | 2133 | Up to 72 bits | x8 | SSTL-12 Class -- | 8 | NIOS |  | Y | Y | Preliminary | Maximum memory interface clock frequency is capped at 533 MHz when the interface is using 3V I/O bank.
Arria 10 GX and GT | I3 | DDR3L | Quarter Rate | Soft Controller | RDIMM | Single Rank | Any, | 800 | 1600 | 73 - 144 bits | x4/x8 | SSTL 135 Class I/II | 8 | NIOS |  | Y | Y | Preliminary | Maximum memory interface clock frequency is capped at 533 MHz when the interface is using 3V I/O bank.
Arria 10 GX and GT | I3 | DDR3L | Quarter Rate | Soft Controller | RDIMM | Single Rank | Any, | 933 | 1866 | Up to 72 bits | x4/x8 | SSTL 135 Class I/II | 8 | NIOS |  | Y | Y | Preliminary | Maximum memory interface clock frequency is capped at 533 MHz when the interface is using 3V I/O bank.
Arria 10 GX and GT | I3 | DDR3L | Quarter Rate | Hard Controller | RDIMM | Single Rank | Any, | 800 | 1600 | 73 - 144 bits | x4/x8 | SSTL 135 Class I/II | 8 | NIOS |  | Y | Y | Preliminary | Maximum memory interface clock frequency is capped at 533 MHz when the interface is using 3V I/O bank.
Arria 10 GX and GT | I3 | DDR3L | Quarter Rate | Hard Controller | RDIMM | Single Rank | Any, | 933 | 1866 | Up to 72 bits | x4/x8 | SSTL 135 Class I/II | 8 | NIOS |  | Y | Y | Preliminary | Maximum memory interface clock frequency is capped at 533 MHz when the interface is using 3V I/O bank.
Arria 10 GX and GT | E3 | DDR3L | Quarter Rate | Soft Controller | RDIMM | Single Rank | Any, | 800 | 1600 | 73 - 144 bits | x4/x8 | SSTL 135 Class I/II | 8 | NIOS |  | Y | Y | Preliminary | Maximum memory interface clock frequency is capped at 533 MHz when the interface is using 3V I/O bank.
Arria 10 GX and GT | E3 | DDR3L | Quarter Rate | Soft Controller | RDIMM | Single Rank | Any, | 933 | 1866 | Up to 72 bits | x4/x8 | SSTL 135 Class I/II | 8 | NIOS |  | Y | Y | Preliminary | Maximum memory interface clock frequency is capped at 533 MHz when the interface is using 3V I/O bank.
Arria 10 GX and GT | E3 | DDR3L | Quarter Rate | Hard Controller | RDIMM | Single Rank | Any, | 800 | 1600 | 73 - 144 bits | x4/x8 | SSTL 135 Class I/II | 8 | NIOS |  | Y | Y | Preliminary | Maximum memory interface clock frequency is capped at 533 MHz when the interface is using 3V I/O bank.
Arria 10 GX and GT | E3 | DDR3L | Quarter Rate | Hard Controller | RDIMM | Single Rank | Any, | 933 | 1866 | Up to 72 bits | x4/x8 | SSTL 135 Class I/II | 8 | NIOS |  | Y | Y | Preliminary | Maximum memory interface clock frequency is capped at 533 MHz when the interface is using 3V I/O bank.
Arria 10 GX and GT | I2 | DDR3L | Quarter Rate | Soft Controller | RDIMM | Single Rank | Any, | 933 | 1866 | 73 - 144 bits | x4/x8 | SSTL 135 Class I/II | 8 | NIOS |  | Y | Y | Preliminary | Maximum memory interface clock frequency is capped at 533 MHz when the interface is using 3V I/O bank.
Arria 10 GX and GT | I2 | DDR3L | Quarter Rate | Soft Controller | RDIMM | Single Rank | Any, | 933 | 2133 | Up to 72 bits | x4/x8 | SSTL 135 Class I/II | 8 | NIOS |  | Y | Y | Preliminary | Maximum memory interface clock frequency is capped at 533 MHz when the interface is using 3V I/O bank.
Arria 10 GX and GT | I2 | DDR3L | Quarter Rate | Hard Controller | RDIMM | Single Rank | Any, | 933 | 1866 | 73 - 144 bits | x4/x8 | SSTL 135 Class I/II | 8 | NIOS |  | Y | Y | Preliminary | Maximum memory interface clock frequency is capped at 533 MHz when the interface is using 3V I/O bank.
Arria 10 GX and GT | I2 | DDR3L | Quarter Rate | Hard Controller | RDIMM | Single Rank | Any, | 933 | 2133 | Up to 72 bits | x4/x8 | SSTL 135 Class I/II | 8 | NIOS |  | Y | Y | Preliminary | Maximum memory interface clock frequency is capped at 533 MHz when the interface is using 3V I/O bank.
Arria 10 GX and GT | E2 | DDR3L | Quarter Rate | Soft Controller | RDIMM | Single Rank | Any, | 933 | 1866 | 73 - 144 bits | x4/x8 | SSTL 135 Class I/II | 8 | NIOS |  | Y | Y | Preliminary | Maximum memory interface clock frequency is capped at 533 MHz when the interface is using 3V I/O bank.
Arria 10 GX and GT | E2 | DDR3L | Quarter Rate | Soft Controller | RDIMM | Single Rank | Any, | 933 | 2133 | Up to 72 bits | x4/x8 | SSTL 135 Class I/II | 8 | NIOS |  | Y | Y | Preliminary | Maximum memory interface clock frequency is capped at 533 MHz when the interface is using 3V I/O bank.
Arria 10 GX and GT | E2 | DDR3L | Quarter Rate | Hard Controller | RDIMM | Single Rank | Any, | 933 | 1866 | 73 - 144 bits | x4/x8 | SSTL 135 Class I/II | 8 | NIOS |  | Y | Y | Preliminary | Maximum memory interface clock frequency is capped at 533 MHz when the interface is using 3V I/O bank.
Arria 10 GX and GT | E2 | DDR3L | Quarter Rate | Hard Controller | RDIMM | Single Rank | Any, | 933 | 2133 | Up to 72 bits | x4/x8 | SSTL 135 Class I/II | 8 | NIOS |  | Y | Y | Preliminary | Maximum memory interface clock frequency is capped at 533 MHz when the interface is using 3V I/O bank.
Arria 10 GX and GT | I1 | DDR3L | Quarter Rate | Soft Controller | RDIMM | Single Rank | Any, | 933 | 2133 | 73 - 144 bits | x4/x8 | SSTL 135 Class I/II | 8 | NIOS |  | Y | Y | Preliminary | Maximum memory interface clock frequency is capped at 533 MHz when the interface is using 3V I/O bank.
Arria 10 GX and GT | I1 | DDR3L | Quarter Rate | Soft Controller | RDIMM | Single Rank | Any, | 933 | 2133 | Up to 72 bits | x4/x8 | SSTL 135 Class I/II | 8 | NIOS |  | Y | Y | Preliminary | Maximum memory interface clock frequency is capped at 533 MHz when the interface is using 3V I/O bank.
Arria 10 GX and GT | I1 | DDR3L | Quarter Rate | Hard Controller | RDIMM | Single Rank | Any, | 933 | 2133 | 73 - 144 bits | x4/x8 | SSTL 135 Class I/II | 8 | NIOS |  | Y | Y | Preliminary | Maximum memory interface clock frequency is capped at 533 MHz when the interface is using 3V I/O bank.
Arria 10 GX and GT | I1 | DDR3L | Quarter Rate | Hard Controller | RDIMM | Single Rank | Any, | 933 | 2133 | Up to 72 bits | x4/x8 | SSTL 135 Class I/II | 8 | NIOS |  | Y | Y | Preliminary | Maximum memory interface clock frequency is capped at 533 MHz when the interface is using 3V I/O bank.
Arria 10 GX and GT | E1 | DDR3L | Quarter Rate | Soft Controller | RDIMM | Single Rank | Any, | 933 | 2133 | 73 - 144 bits | x4/x8 | SSTL 135 Class I/II | 8 | NIOS |  | Y | Y | Preliminary | Maximum memory interface clock frequency is capped at 533 MHz when the interface is using 3V I/O bank.
Arria 10 GX and GT | E1 | DDR3L | Quarter Rate | Soft Controller | RDIMM | Single Rank | Any, | 933 | 2133 | Up to 72 bits | x4/x8 | SSTL 135 Class I/II | 8 | NIOS |  | Y | Y | Preliminary | Maximum memory interface clock frequency is capped at 533 MHz when the interface is using 3V I/O bank.
Arria 10 GX and GT | E1 | DDR3L | Quarter Rate | Hard Controller | RDIMM | Single Rank | Any, | 933 | 2133 | 73 - 144 bits | x4/x8 | SSTL 135 Class I/II | 8 | NIOS |  | Y | Y | Preliminary | Maximum memory interface clock frequency is capped at 533 MHz when the interface is using 3V I/O bank.
Arria 10 GX and GT | E1 | DDR3L | Quarter Rate | Hard Controller | RDIMM | Single Rank | Any, | 933 | 2133 | Up to 72 bits | x4/x8 | SSTL 135 Class I/II | 8 | NIOS |  | Y | Y | Preliminary | Maximum memory interface clock frequency is capped at 533 MHz when the interface is using 3V I/O bank.
Arria 10 GX and GT | I3 | DDR3 | Quarter Rate | Soft Controller | RDIMM | Single Rank | Any, | 800 | 1600 | 73 - 144 bits | x4/x8 | SSTL 15 Class I/II | 8 | NIOS |  | Y | Y | Preliminary | Maximum memory interface clock frequency is capped at 533 MHz when the interface is using 3V I/O bank.
Arria 10 GX and GT | I3 | DDR3 | Quarter Rate | Soft Controller | RDIMM | Single Rank | Any, | 933 | 1866 | Up to 72 bits | x4/x8 | SSTL 15 Class I/II | 8 | NIOS |  | Y | Y | Preliminary | Maximum memory interface clock frequency is capped at 533 MHz when the interface is using 3V I/O bank.
Arria 10 GX and GT | I3 | DDR3 | Quarter Rate | Hard Controller | RDIMM | Single Rank | Any, | 800 | 1600 | 73 - 144 bits | x4/x8 | SSTL 15 Class I/II | 8 | NIOS |  | Y | Y | Preliminary | Maximum memory interface clock frequency is capped at 533 MHz when the interface is using 3V I/O bank.
Arria 10 GX and GT | I3 | DDR3 | Quarter Rate | Hard Controller | RDIMM | Single Rank | Any, | 933 | 1866 | Up to 72 bits | x4/x8 | SSTL 15 Class I/II | 8 | NIOS |  | Y | Y | Preliminary | Maximum memory interface clock frequency is capped at 533 MHz when the interface is using 3V I/O bank.
Arria 10 GX and GT | E3 | DDR3 | Quarter Rate | Soft Controller | RDIMM | Single Rank | Any, | 800 | 1600 | 73 - 144 bits | x4/x8 | SSTL 15 Class I/II | 8 | NIOS |  | Y | Y | Preliminary | Maximum memory interface clock frequency is capped at 533 MHz when the interface is using 3V I/O bank.
Arria 10 GX and GT | E3 | DDR3 | Quarter Rate | Soft Controller | RDIMM | Single Rank | Any, | 933 | 1866 | Up to 72 bits | x4/x8 | SSTL 15 Class I/II | 8 | NIOS |  | Y | Y | Preliminary | Maximum memory interface clock frequency is capped at 533 MHz when the interface is using 3V I/O bank.
Arria 10 GX and GT | E3 | DDR3 | Quarter Rate | Hard Controller | RDIMM | Single Rank | Any, | 800 | 1600 | 73 - 144 bits | x4/x8 | SSTL 15 Class I/II | 8 | NIOS |  | Y | Y | Preliminary | Maximum memory interface clock frequency is capped at 533 MHz when the interface is using 3V I/O bank.
Arria 10 GX and GT | E3 | DDR3 | Quarter Rate | Hard Controller | RDIMM | Single Rank | Any, | 933 | 1866 | Up to 72 bits | x4/x8 | SSTL 15 Class I/II | 8 | NIOS |  | Y | Y | Preliminary | Maximum memory interface clock frequency is capped at 533 MHz when the interface is using 3V I/O bank.
Arria 10 GX and GT | I2 | DDR3 | Quarter Rate | Soft Controller | RDIMM | Single Rank | Any, | 933 | 1866 | 73 - 144 bits | x4/x8 | SSTL 15 Class I/II | 8 | NIOS |  | Y | Y | Preliminary | Maximum memory interface clock frequency is capped at 533 MHz when the interface is using 3V I/O bank.
Arria 10 GX and GT | I2 | DDR3 | Quarter Rate | Soft Controller | RDIMM | Single Rank | Any, | 933 | 2133 | Up to 72 bits | x4/x8 | SSTL 15 Class I/II | 8 | NIOS |  | Y | Y | Preliminary | Maximum memory interface clock frequency is capped at 533 MHz when the interface is using 3V I/O bank.
Arria 10 GX and GT | I2 | DDR3 | Quarter Rate | Hard Controller | RDIMM | Single Rank | Any, | 933 | 1866 | 73 - 144 bits | x4/x8 | SSTL 15 Class I/II | 8 | NIOS |  | Y | Y | Preliminary | Maximum memory interface clock frequency is capped at 533 MHz when the interface is using 3V I/O bank.
Arria 10 GX and GT | I2 | DDR3 | Quarter Rate | Hard Controller | RDIMM | Single Rank | Any, | 933 | 2133 | Up to 72 bits | x4/x8 | SSTL 15 Class I/II | 8 | NIOS |  | Y | Y | Preliminary | Maximum memory interface clock frequency is capped at 533 MHz when the interface is using 3V I/O bank.
Arria 10 GX and GT | E2 | DDR3 | Quarter Rate | Soft Controller | RDIMM | Single Rank | Any, | 933 | 1866 | 73 - 144 bits | x4/x8 | SSTL 15 Class I/II | 8 | NIOS |  | Y | Y | Preliminary | Maximum memory interface clock frequency is capped at 533 MHz when the interface is using 3V I/O bank.
Arria 10 GX and GT | E2 | DDR3 | Quarter Rate | Soft Controller | RDIMM | Single Rank | Any, | 933 | 2133 | Up to 72 bits | x4/x8 | SSTL 15 Class I/II | 8 | NIOS |  | Y | Y | Preliminary | Maximum memory interface clock frequency is capped at 533 MHz when the interface is using 3V I/O bank.
Arria 10 GX and GT | E2 | DDR3 | Quarter Rate | Hard Controller | RDIMM | Single Rank | Any, | 933 | 1866 | 73 - 144 bits | x4/x8 | SSTL 15 Class I/II | 8 | NIOS |  | Y | Y | Preliminary | Maximum memory interface clock frequency is capped at 533 MHz when the interface is using 3V I/O bank.
Arria 10 GX and GT | E2 | DDR3 | Quarter Rate | Hard Controller | RDIMM | Single Rank | Any, | 933 | 2133 | Up to 72 bits | x4/x8 | SSTL 15 Class I/II | 8 | NIOS |  | Y | Y | Preliminary | Maximum memory interface clock frequency is capped at 533 MHz when the interface is using 3V I/O bank.
Arria 10 GX and GT | I1 | DDR3 | Quarter Rate | Soft Controller | RDIMM | Single Rank | Any, | 933 | 2133 | 73 - 144 bits | x4/x8 | SSTL 15 Class I/II | 8 | NIOS |  | Y | Y | Preliminary | Maximum memory interface clock frequency is capped at 533 MHz when the interface is using 3V I/O bank.
Arria 10 GX and GT | I1 | DDR3 | Quarter Rate | Soft Controller | RDIMM | Single Rank | Any, | 933 | 2133 | Up to 72 bits | x4/x8 | SSTL 15 Class I/II | 8 | NIOS |  | Y | Y | Preliminary | Maximum memory interface clock frequency is capped at 533 MHz when the interface is using 3V I/O bank.
Arria 10 GX and GT | I1 | DDR3 | Quarter Rate | Hard Controller | RDIMM | Single Rank | Any, | 933 | 2133 | 73 - 144 bits | x4/x8 | SSTL 15 Class I/II | 8 | NIOS |  | Y | Y | Preliminary | Maximum memory interface clock frequency is capped at 533 MHz when the interface is using 3V I/O bank.
Arria 10 GX and GT | I1 | DDR3 | Quarter Rate | Hard Controller | RDIMM | Single Rank | Any, | 933 | 2133 | Up to 72 bits | x4/x8 | SSTL 15 Class I/II | 8 | NIOS |  | Y | Y | Preliminary | Maximum memory interface clock frequency is capped at 533 MHz when the interface is using 3V I/O bank.
Arria 10 GX and GT | E1 | DDR3 | Quarter Rate | Soft Controller | RDIMM | Single Rank | Any, | 933 | 2133 | 73 - 144 bits | x4/x8 | SSTL 15 Class I/II | 8 | NIOS |  | Y | Y | Preliminary | Maximum memory interface clock frequency is capped at 533 MHz when the interface is using 3V I/O bank.
Arria 10 GX and GT | E1 | DDR3 | Quarter Rate | Soft Controller | RDIMM | Single Rank | Any, | 933 | 2133 | Up to 72 bits | x4/x8 | SSTL 15 Class I/II | 8 | NIOS |  | Y | Y | Preliminary | Maximum memory interface clock frequency is capped at 533 MHz when the interface is using 3V I/O bank.
Arria 10 GX and GT | E1 | DDR3 | Quarter Rate | Hard Controller | RDIMM | Single Rank | Any, | 933 | 2133 | 73 - 144 bits | x4/x8 | SSTL 15 Class I/II | 8 | NIOS |  | Y | Y | Preliminary | Maximum memory interface clock frequency is capped at 533 MHz when the interface is using 3V I/O bank.
Arria 10 GX and GT | E1 | DDR3 | Quarter Rate | Hard Controller | RDIMM | Single Rank | Any, | 933 | 2133 | Up to 72 bits | x4/x8 | SSTL 15 Class I/II | 8 | NIOS |  | Y | Y | Preliminary | Maximum memory interface clock frequency is capped at 533 MHz when the interface is using 3V I/O bank.
Arria 10 GX and GT | I3 | DDR3L | Half Rate | Soft Controller | RDIMM | Single Rank | Any, | 400 | 1066 | 73 - 144 bits | x4/x8 | SSTL 135 Class I/II | 8 | NIOS |  | Y | Y | Preliminary
Arria 10 GX and GT | I3 | DDR3L | Half Rate | Soft Controller | RDIMM | Single Rank | Any, | 400 | 1066 | Up to 72 bits | x4/x8 | SSTL 135 Class I/II | 8 | NIOS |  | Y | Y | Preliminary
Arria 10 GX and GT | I3 | DDR3L | Half Rate | Hard Controller | RDIMM | Single Rank | Any, | 400 | 1066 | 73 - 144 bits | x4/x8 | SSTL 135 Class I/II | 8 | NIOS |  | Y | Y | Preliminary
Arria 10 GX and GT | I3 | DDR3L | Half Rate | Hard Controller | RDIMM | Single Rank | Any, | 400 | 1066 | Up to 72 bits | x4/x8 | SSTL 135 Class I/II | 8 | NIOS |  | Y | Y | Preliminary
Arria 10 GX and GT | E3 | DDR3L | Half Rate | Soft Controller | RDIMM | Single Rank | Any, | 400 | 1066 | 73 - 144 bits | x4/x8 | SSTL 135 Class I/II | 8 | NIOS |  | Y | Y | Preliminary
Arria 10 GX and GT | E3 | DDR3L | Half Rate | Soft Controller | RDIMM | Single Rank | Any, | 467 | 1066 | Up to 72 bits | x4/x8 | SSTL 135 Class I/II | 8 | NIOS |  | Y | Y | Preliminary
Arria 10 GX and GT | E3 | DDR3L | Half Rate | Hard Controller | RDIMM | Single Rank | Any, | 400 | 1066 | 73 - 144 bits | x4/x8 | SSTL 135 Class I/II | 8 | NIOS |  | Y | Y | Preliminary
Arria 10 GX and GT | E3 | DDR3L | Half Rate | Hard Controller | RDIMM | Single Rank | Any, | 467 | 1066 | Up to 72 bits | x4/x8 | SSTL 135 Class I/II | 8 | NIOS |  | Y | Y | Preliminary
Arria 10 GX and GT | I2 | DDR3L | Half Rate | Soft Controller | RDIMM | Single Rank | Any, | 400 | 1066 | 73 - 144 bits | x4/x8 | SSTL 135 Class I/II | 8 | NIOS |  | Y | Y | Preliminary
Arria 10 GX and GT | I2 | DDR3L | Half Rate | Soft Controller | RDIMM | Single Rank | Any, | 467 | 1066 | Up to 72 bits | x4/x8 | SSTL 135 Class I/II | 8 | NIOS |  | Y | Y | Preliminary
Arria 10 GX and GT | I2 | DDR3L | Half Rate | Hard Controller | RDIMM | Single Rank | Any, | 400 | 1066 | 73 - 144 bits | x4/x8 | SSTL 135 Class I/II | 8 | NIOS |  | Y | Y | Preliminary
Arria 10 GX and GT | I2 | DDR3L | Half Rate | Hard Controller | RDIMM | Single Rank | Any, | 467 | 1066 | Up to 72 bits | x4/x8 | SSTL 135 Class I/II | 8 | NIOS |  | Y | Y | Preliminary
Arria 10 GX and GT | E2 | DDR3L | Half Rate | Soft Controller | RDIMM | Single Rank | Any, | 467 | 1066 | 73 - 144 bits | x4/x8 | SSTL 135 Class I/II | 8 | NIOS |  | Y | Y | Preliminary
Arria 10 GX and GT | E2 | DDR3L | Half Rate | Soft Controller | RDIMM | Single Rank | Any, | 533 | 1066 | Up to 72 bits | x4/x8 | SSTL 135 Class I/II | 8 | NIOS |  | Y | Y | Preliminary
Arria 10 GX and GT | E2 | DDR3L | Half Rate | Hard Controller | RDIMM | Single Rank | Any, | 467 | 1066 | 73 - 144 bits | x4/x8 | SSTL 135 Class I/II | 8 | NIOS |  | Y | Y | Preliminary
Arria 10 GX and GT | E2 | DDR3L | Half Rate | Hard Controller | RDIMM | Single Rank | Any, | 533 | 1066 | Up to 72 bits | x4/x8 | SSTL 135 Class I/II | 8 | NIOS |  | Y | Y | Preliminary
Arria 10 GX and GT | I1 | DDR3L | Half Rate | Soft Controller | RDIMM | Single Rank | Any, | 467 | 1066 | 73 - 144 bits | x4/x8 | SSTL 135 Class I/II | 8 | NIOS |  | Y | Y | Preliminary
Arria 10 GX and GT | I1 | DDR3L | Half Rate | Soft Controller | RDIMM | Single Rank | Any, | 600 | 1333 | Up to 72 bits | x4/x8 | SSTL 135 Class I/II | 8 | NIOS |  | Y | Y | Preliminary | Maximum memory interface clock frequency is capped at 533 MHz when the interface is using 3V I/O bank.
Arria 10 GX and GT | I1 | DDR3L | Half Rate | Hard Controller | RDIMM | Single Rank | Any, | 467 | 1066 | 73 - 144 bits | x4/x8 | SSTL 135 Class I/II | 8 | NIOS |  | Y | Y | Preliminary
Arria 10 GX and GT | I1 | DDR3L | Half Rate | Hard Controller | RDIMM | Single Rank | Any, | 600 | 1333 | Up to 72 bits | x4/x8 | SSTL 135 Class I/II | 8 | NIOS |  | Y | Y | Preliminary | Maximum memory interface clock frequency is capped at 533 MHz when the interface is using 3V I/O bank.
Arria 10 GX and GT | E1 | DDR3L | Half Rate | Soft Controller | RDIMM | Single Rank | Any, | 467 | 1066 | 73 - 144 bits | x4/x8 | SSTL 135 Class I/II | 8 | NIOS |  | Y | Y | Preliminary
Arria 10 GX and GT | E1 | DDR3L | Half Rate | Soft Controller | RDIMM | Single Rank | Any, | 600 | 1333 | Up to 72 bits | x4/x8 | SSTL 135 Class I/II | 8 | NIOS |  | Y | Y | Preliminary | Maximum memory interface clock frequency is capped at 533 MHz when the interface is using 3V I/O bank.
Arria 10 GX and GT | E1 | DDR3L | Half Rate | Hard Controller | RDIMM | Single Rank | Any, | 467 | 1066 | 73 - 144 bits | x4/x8 | SSTL 135 Class I/II | 8 | NIOS |  | Y | Y | Preliminary
Arria 10 GX and GT | E1 | DDR3L | Half Rate | Hard Controller | RDIMM | Single Rank | Any, | 600 | 1333 | Up to 72 bits | x4/x8 | SSTL 135 Class I/II | 8 | NIOS |  | Y | Y | Preliminary | Maximum memory interface clock frequency is capped at 533 MHz when the interface is using 3V I/O bank.
Arria 10 GX and GT | I3 | DDR3 | Half Rate | Soft Controller | RDIMM | Single Rank | Any, | 400 | 1066 | 73 - 144 bits | x4/x8 | SSTL 15 Class I/II | 8 | NIOS |  | Y | Y | Preliminary
Arria 10 GX and GT | I3 | DDR3 | Half Rate | Soft Controller | RDIMM | Single Rank | Any, | 400 | 1066 | Up to 72 bits | x4/x8 | SSTL 15 Class I/II | 8 | NIOS |  | Y | Y | Preliminary
Arria 10 GX and GT | I3 | DDR3 | Half Rate | Hard Controller | RDIMM | Single Rank | Any, | 400 | 1066 | 73 - 144 bits | x4/x8 | SSTL 15 Class I/II | 8 | NIOS |  | Y | Y | Preliminary
Arria 10 GX and GT | I3 | DDR3 | Half Rate | Hard Controller | RDIMM | Single Rank | Any, | 400 | 1066 | Up to 72 bits | x4/x8 | SSTL 15 Class I/II | 8 | NIOS |  | Y | Y | Preliminary
Arria 10 GX and GT | E3 | DDR3 | Half Rate | Soft Controller | RDIMM | Single Rank | Any, | 400 | 1066 | 73 - 144 bits | x4/x8 | SSTL 15 Class I/II | 8 | NIOS |  | Y | Y | Preliminary
Arria 10 GX and GT | E3 | DDR3 | Half Rate | Soft Controller | RDIMM | Single Rank | Any, | 467 | 1066 | Up to 72 bits | x4/x8 | SSTL 15 Class I/II | 8 | NIOS |  | Y | Y | Preliminary
Arria 10 GX and GT | E3 | DDR3 | Half Rate | Hard Controller | RDIMM | Single Rank | Any, | 400 | 1066 | 73 - 144 bits | x4/x8 | SSTL 15 Class I/II | 8 | NIOS |  | Y | Y | Preliminary
Arria 10 GX and GT | E3 | DDR3 | Half Rate | Hard Controller | RDIMM | Single Rank | Any, | 467 | 1066 | Up to 72 bits | x4/x8 | SSTL 15 Class I/II | 8 | NIOS |  | Y | Y | Preliminary
Arria 10 GX and GT | I2 | DDR3 | Half Rate | Soft Controller | RDIMM | Single Rank | Any, | 400 | 1066 | 73 - 144 bits | x4/x8 | SSTL 15 Class I/II | 8 | NIOS |  | Y | Y | Preliminary
Arria 10 GX and GT | I2 | DDR3 | Half Rate | Soft Controller | RDIMM | Single Rank | Any, | 467 | 1066 | Up to 72 bits | x4/x8 | SSTL 15 Class I/II | 8 | NIOS |  | Y | Y | Preliminary
Arria 10 GX and GT | I2 | DDR3 | Half Rate | Hard Controller | RDIMM | Single Rank | Any, | 400 | 1066 | 73 - 144 bits | x4/x8 | SSTL 15 Class I/II | 8 | NIOS |  | Y | Y | Preliminary
Arria 10 GX and GT | I2 | DDR3 | Half Rate | Hard Controller | RDIMM | Single Rank | Any, | 467 | 1066 | Up to 72 bits | x4/x8 | SSTL 15 Class I/II | 8 | NIOS |  | Y | Y | Preliminary
Arria 10 GX and GT | E2 | DDR3 | Half Rate | Soft Controller | RDIMM | Single Rank | Any, | 467 | 1066 | 73 - 144 bits | x4/x8 | SSTL 15 Class I/II | 8 | NIOS |  | Y | Y | Preliminary
Arria 10 GX and GT | E2 | DDR3 | Half Rate | Soft Controller | RDIMM | Single Rank | Any, | 533 | 1066 | Up to 72 bits | x4/x8 | SSTL 15 Class I/II | 8 | NIOS |  | Y | Y | Preliminary
Arria 10 GX and GT | E2 | DDR3 | Half Rate | Hard Controller | RDIMM | Single Rank | Any, | 467 | 1066 | 73 - 144 bits | x4/x8 | SSTL 15 Class I/II | 8 | NIOS |  | Y | Y | Preliminary
Arria 10 GX and GT | E2 | DDR3 | Half Rate | Hard Controller | RDIMM | Single Rank | Any, | 533 | 1066 | Up to 72 bits | x4/x8 | SSTL 15 Class I/II | 8 | NIOS |  | Y | Y | Preliminary
Arria 10 GX and GT | I1 | DDR3 | Half Rate | Soft Controller | RDIMM | Single Rank | Any, | 467 | 1066 | 73 - 144 bits | x4/x8 | SSTL 15 Class I/II | 8 | NIOS |  | Y | Y | Preliminary
Arria 10 GX and GT | I1 | DDR3 | Half Rate | Soft Controller | RDIMM | Single Rank | Any, | 600 | 1333 | Up to 72 bits | x4/x8 | SSTL 15 Class I/II | 8 | NIOS |  | Y | Y | Preliminary | Maximum memory interface clock frequency is capped at 533 MHz when the interface is using 3V I/O bank.
Arria 10 GX and GT | I1 | DDR3 | Half Rate | Hard Controller | RDIMM | Single Rank | Any, | 467 | 1066 | 73 - 144 bits | x4/x8 | SSTL 15 Class I/II | 8 | NIOS |  | Y | Y | Preliminary
Arria 10 GX and GT | I1 | DDR3 | Half Rate | Hard Controller | RDIMM | Single Rank | Any, | 600 | 1333 | Up to 72 bits | x4/x8 | SSTL 15 Class I/II | 8 | NIOS |  | Y | Y | Preliminary | Maximum memory interface clock frequency is capped at 533 MHz when the interface is using 3V I/O bank.
Arria 10 GX and GT | E1 | DDR3 | Half Rate | Soft Controller | RDIMM | Single Rank | Any, | 467 | 1066 | 73 - 144 bits | x4/x8 | SSTL 15 Class I/II | 8 | NIOS |  | Y | Y | Preliminary
Arria 10 GX and GT | E1 | DDR3 | Half Rate | Soft Controller | RDIMM | Single Rank | Any, | 600 | 1333 | Up to 72 bits | x4/x8 | SSTL 15 Class I/II | 8 | NIOS |  | Y | Y | Preliminary | Maximum memory interface clock frequency is capped at 533 MHz when the interface is using 3V I/O bank.
Arria 10 GX and GT | E1 | DDR3 | Half Rate | Hard Controller | RDIMM | Single Rank | Any, | 467 | 1066 | 73 - 144 bits | x4/x8 | SSTL 15 Class I/II | 8 | NIOS |  | Y | Y | Preliminary
Arria 10 GX and GT | E1 | DDR3 | Half Rate | Hard Controller | RDIMM | Single Rank | Any, | 600 | 1333 | Up to 72 bits | x4/x8 | SSTL 15 Class I/II | 8 | NIOS |  | Y | Y | Preliminary | Maximum memory interface clock frequency is capped at 533 MHz when the interface is using 3V I/O bank.
Arria 10 GX and GT | I3 | DDR4 | Quarter Rate | Hard Controller | Ping Pong PHY | Single Rank | Any, | 800 | 1600 | Up to 72 bits | x8 | SSTL-12 Class -- | 8 | NIOS |  | Y | Y | Preliminary | Maximum memory interface clock frequency is capped at 533 MHz when the interface is using 3V I/O bank.
Arria 10 GX and GT | I3 | DDR4 | Quarter Rate | Hard Controller | Ping Pong PHY | Single Rank | Any, | 800 | 2133 | Up to 72 bits | x4 | SSTL-12 Class -- | 8 | NIOS |  | Y | Y | Preliminary | Maximum memory interface clock frequency is capped at 533 MHz when the interface is using 3V I/O bank.
Arria 10 GX and GT | E3 | DDR4 | Quarter Rate | Hard Controller | Ping Pong PHY | Single Rank | Any, | 933 | 1866 | Up to 72 bits | x8 | SSTL-12 Class -- | 8 | NIOS |  | Y | Y | Preliminary | Maximum memory interface clock frequency is capped at 533 MHz when the interface is using 3V I/O bank.
Arria 10 GX and GT | E3 | DDR4 | Quarter Rate | Hard Controller | Ping Pong PHY | Single Rank | Any, | 933 | 1866 | Up to 72 bits | x4 | SSTL-12 Class -- | 8 | NIOS |  | Y | Y | Preliminary | Maximum memory interface clock frequency is capped at 533 MHz when the interface is using 3V I/O bank.
Arria 10 GX and GT | I2 | DDR4 | Quarter Rate | Hard Controller | Ping Pong PHY | Single Rank | Any, | 933 | 1866 | Up to 72 bits | x8 | SSTL-12 Class -- | 8 | NIOS |  | Y | Y | Preliminary | Maximum memory interface clock frequency is capped at 533 MHz when the interface is using 3V I/O bank.
Arria 10 GX and GT | I2 | DDR4 | Quarter Rate | Hard Controller | Ping Pong PHY | Single Rank | Any, | 800 | 1600 | Up to 72 bits | x4 | SSTL-12 Class -- | 8 | NIOS |  | Y | Y | Preliminary | Maximum memory interface clock frequency is capped at 533 MHz when the interface is using 3V I/O bank.
Arria 10 GX and GT | E2 | DDR4 | Quarter Rate | Hard Controller | Ping Pong PHY | Single Rank | Any, | 1067 | 2133 | Up to 72 bits | x8 | SSTL-12 Class -- | 8 | NIOS |  | Y | Y | Preliminary | Maximum memory interface clock frequency is capped at 533 MHz when the interface is using 3V I/O bank.
Arria 10 GX and GT | E2 | DDR4 | Quarter Rate | Hard Controller | Ping Pong PHY | Single Rank | Any, | 933 | 2133 | Up to 72 bits | x4 | SSTL-12 Class -- | 8 | NIOS |  | Y | Y | Preliminary | Maximum memory interface clock frequency is capped at 533 MHz when the interface is using 3V I/O bank.
Arria 10 GX and GT | I1 | DDR4 | Quarter Rate | Hard Controller | Ping Pong PHY | Single Rank | Any, | 1067 | 2133 | Up to 72 bits | x8 | SSTL-12 Class -- | 8 | NIOS |  | Y | Y | Preliminary | Maximum memory interface clock frequency is capped at 533 MHz when the interface is using 3V I/O bank.
Arria 10 GX and GT | I1 | DDR4 | Quarter Rate | Hard Controller | Ping Pong PHY | Single Rank | Any, | 933 | 2133 | Up to 72 bits | x4 | SSTL-12 Class -- | 8 | NIOS |  | Y | Y | Preliminary | Maximum memory interface clock frequency is capped at 533 MHz when the interface is using 3V I/O bank.
Arria 10 GX and GT | E1 | DDR4 | Quarter Rate | Hard Controller | Ping Pong PHY | Single Rank | Any, | 1067 | 2133 | Up to 72 bits | x8 | SSTL-12 Class -- | 8 | NIOS |  | Y | Y | Preliminary | Maximum memory interface clock frequency is capped at 533 MHz when the interface is using 3V I/O bank.
Arria 10 GX and GT | E1 | DDR4 | Quarter Rate | Hard Controller | Ping Pong PHY | Single Rank | Any, | 1067 | 2400 | Up to 72 bits | x4 | SSTL-12 Class -- | 8 | NIOS |  | Y | Y | Preliminary | Maximum memory interface clock frequency is capped at 533 MHz when the interface is using 3V I/O bank.
Arria 10 GX and GT | I3 | DDR3L | Quarter Rate | Hard Controller | Ping Pong PHY | Single Rank | Any, | 800 | 1600 | Up to 72 bits | x4/x8 | SSTL 135 Class I/II | 8 | NIOS |  | Y | Y | Preliminary | Maximum memory interface clock frequency is capped at 533 MHz when the interface is using 3V I/O bank.
Arria 10 GX and GT | E3 | DDR3L | Quarter Rate | Hard Controller | Ping Pong PHY | Single Rank | Any, | 800 | 1600 | Up to 72 bits | x4/x8 | SSTL 135 Class I/II | 8 | NIOS |  | Y | Y | Preliminary | Maximum memory interface clock frequency is capped at 533 MHz when the interface is using 3V I/O bank.
Arria 10 GX and GT | I2 | DDR3L | Quarter Rate | Hard Controller | Ping Pong PHY | Single Rank | Any, | 933 | 1866 | Up to 72 bits | x4/x8 | SSTL 135 Class I/II | 8 | NIOS |  | Y | Y | Preliminary | Maximum memory interface clock frequency is capped at 533 MHz when the interface is using 3V I/O bank.
Arria 10 GX and GT | E2 | DDR3L | Quarter Rate | Hard Controller | Ping Pong PHY | Single Rank | Any, | 933 | 1866 | Up to 72 bits | x4/x8 | SSTL 135 Class I/II | 8 | NIOS |  | Y | Y | Preliminary | Maximum memory interface clock frequency is capped at 533 MHz when the interface is using 3V I/O bank.
Arria 10 GX and GT | I1 | DDR3L | Quarter Rate | Hard Controller | Ping Pong PHY | Single Rank | Any, | 933 | 2133 | Up to 72 bits | x4/x8 | SSTL 135 Class I/II | 8 | NIOS |  | Y | Y | Preliminary | Maximum memory interface clock frequency is capped at 533 MHz when the interface is using 3V I/O bank.
Arria 10 GX and GT | E1 | DDR3L | Quarter Rate | Hard Controller | Ping Pong PHY | Single Rank | Any, | 933 | 2133 | Up to 72 bits | x4/x8 | SSTL 135 Class I/II | 8 | NIOS |  | Y | Y | Preliminary | Maximum memory interface clock frequency is capped at 533 MHz when the interface is using 3V I/O bank.
Arria 10 GX and GT | I3 | DDR3 | Quarter Rate | Hard Controller | Ping Pong PHY | Single Rank | Any, | 800 | 1600 | Up to 72 bits | x4/x8 | SSTL 15 Class I/II | 8 | NIOS |  | Y | Y | Preliminary | Maximum memory interface clock frequency is capped at 533 MHz when the interface is using 3V I/O bank.
Arria 10 GX and GT | E3 | DDR3 | Quarter Rate | Hard Controller | Ping Pong PHY | Single Rank | Any, | 800 | 1600 | Up to 72 bits | x4/x8 | SSTL 15 Class I/II | 8 | NIOS |  | Y | Y | Preliminary | Maximum memory interface clock frequency is capped at 533 MHz when the interface is using 3V I/O bank.
Arria 10 GX and GT | I2 | DDR3 | Quarter Rate | Hard Controller | Ping Pong PHY | Single Rank | Any, | 933 | 1866 | Up to 72 bits | x4/x8 | SSTL 15 Class I/II | 8 | NIOS |  | Y | Y | Preliminary | Maximum memory interface clock frequency is capped at 533 MHz when the interface is using 3V I/O bank.
Arria 10 GX and GT | E2 | DDR3 | Quarter Rate | Hard Controller | Ping Pong PHY | Single Rank | Any, | 933 | 1866 | Up to 72 bits | x4/x8 | SSTL 15 Class I/II | 8 | NIOS |  | Y | Y | Preliminary | Maximum memory interface clock frequency is capped at 533 MHz when the interface is using 3V I/O bank.
Arria 10 GX and GT | I1 | DDR3 | Quarter Rate | Hard Controller | Ping Pong PHY | Single Rank | Any, | 1067 | 2133 | Up to 72 bits | x4/x8 | SSTL 15 Class I/II | 8 | NIOS |  | Y | Y | Preliminary | Maximum memory interface clock frequency is capped at 533 MHz when the interface is using 3V I/O bank.
Arria 10 GX and GT | E1 | DDR3 | Quarter Rate | Hard Controller | Ping Pong PHY | Single Rank | Any, | 1067 | 2133 | Up to 72 bits | x4/x8 | SSTL 15 Class I/II | 8 | NIOS |  | Y | Y | Preliminary | Maximum memory interface clock frequency is capped at 533 MHz when the interface is using 3V I/O bank.
Arria 10 GX and GT | I3 | DDR3L | Half Rate | Hard Controller | Ping Pong PHY | Single Rank | Any, | 400 | 1066 | Up to 72 bits | x4/x8 | SSTL 135 Class I/II | 8 | NIOS |  | Y | Y | Preliminary
Arria 10 GX and GT | E3 | DDR3L | Half Rate | Hard Controller | Ping Pong PHY | Single Rank | Any, | 400 | 1066 | Up to 72 bits | x4/x8 | SSTL 135 Class I/II | 8 | NIOS |  | Y | Y | Preliminary
Arria 10 GX and GT | I2 | DDR3L | Half Rate | Hard Controller | Ping Pong PHY | Single Rank | Any, | 467 | 1066 | Up to 72 bits | x4/x8 | SSTL 135 Class I/II | 8 | NIOS |  | Y | Y | Preliminary
Arria 10 GX and GT | E2 | DDR3L | Half Rate | Hard Controller | Ping Pong PHY | Single Rank | Any, | 467 | 1066 | Up to 72 bits | x4/x8 | SSTL 135 Class I/II | 8 | NIOS |  | Y | Y | Preliminary
Arria 10 GX and GT | I1 | DDR3L | Half Rate | Hard Controller | Ping Pong PHY | Single Rank | Any, | 533 | 1066 | Up to 72 bits | x4/x8 | SSTL 135 Class I/II | 8 | NIOS |  | Y | Y | Preliminary
Arria 10 GX and GT | E1 | DDR3L | Half Rate | Hard Controller | Ping Pong PHY | Single Rank | Any, | 533 | 1066 | Up to 72 bits | x4/x8 | SSTL 135 Class I/II | 8 | NIOS |  | Y | Y | Preliminary
Arria 10 GX and GT | I3 | DDR3 | Half Rate | Hard Controller | Ping Pong PHY | Single Rank | Any, | 400 | 1066 | Up to 72 bits | x4/x8 | SSTL 15 Class I/II | 8 | NIOS |  | Y | Y | Preliminary
Arria 10 GX and GT | E3 | DDR3 | Half Rate | Hard Controller | Ping Pong PHY | Single Rank | Any, | 400 | 1066 | Up to 72 bits | x4/x8 | SSTL 15 Class I/II | 8 | NIOS |  | Y | Y | Preliminary
Arria 10 GX and GT | I2 | DDR3 | Half Rate | Hard Controller | Ping Pong PHY | Single Rank | Any, | 467 | 1066 | Up to 72 bits | x4/x8 | SSTL 15 Class I/II | 8 | NIOS |  | Y | Y | Preliminary
Arria 10 GX and GT | E2 | DDR3 | Half Rate | Hard Controller | Ping Pong PHY | Single Rank | Any, | 467 | 1066 | Up to 72 bits | x4/x8 | SSTL 15 Class I/II | 8 | NIOS |  | Y | Y | Preliminary
Arria 10 GX and GT | I1 | DDR3 | Half Rate | Hard Controller | Ping Pong PHY | Single Rank | Any, | 533 | 1066 | Up to 72 bits | x4/x8 | SSTL 15 Class I/II | 8 | NIOS |  | Y | Y | Preliminary
Arria 10 GX and GT | E1 | DDR3 | Half Rate | Hard Controller | Ping Pong PHY | Single Rank | Any, | 533 | 1066 | Up to 72 bits | x4/x8 | SSTL 15 Class I/II | 8 | NIOS |  | Y | Y | Preliminary
Arria 10 GX and GT | I3 | DDR4 | Quarter Rate | Hard Controller | Component | 4 Chip Selects | Any, | 667 | 1600 | Up to 72 bits | x4 | SSTL-12 Class -- | 8 | NIOS |  | Y | Y | Preliminary | Maximum memory interface clock frequency is capped at 533 MHz when the interface is using 3V I/O bank.
Arria 10 GX and GT | I3 | DDR4 | Quarter Rate | Hard Controller | Component | 4 Chip Selects | Any, | 800 | 1600 | Up to 72 bits | x8 | SSTL-12 Class -- | 8 | NIOS |  | Y | Y | Preliminary | Maximum memory interface clock frequency is capped at 533 MHz when the interface is using 3V I/O bank.
Arria 10 GX and GT | E3 | DDR4 | Quarter Rate | Hard Controller | Component | 4 Chip Selects | Any, | 667 | 1600 | Up to 72 bits | x4 | SSTL-12 Class -- | 8 | NIOS |  | Y | Y | Preliminary | Maximum memory interface clock frequency is capped at 533 MHz when the interface is using 3V I/O bank.
Arria 10 GX and GT | E3 | DDR4 | Quarter Rate | Hard Controller | Component | 4 Chip Selects | Any, | 800 | 1600 | Up to 72 bits | x8 | SSTL-12 Class -- | 8 | NIOS |  | Y | Y | Preliminary | Maximum memory interface clock frequency is capped at 533 MHz when the interface is using 3V I/O bank.
Arria 10 GX and GT | I2 | DDR4 | Quarter Rate | Hard Controller | Component | 4 Chip Selects | Any, | 800 | 1866 | Up to 72 bits | x4 | SSTL-12 Class -- | 8 | NIOS |  | Y | Y | Preliminary | Maximum memory interface clock frequency is capped at 533 MHz when the interface is using 3V I/O bank.
Arria 10 GX and GT | I2 | DDR4 | Quarter Rate | Hard Controller | Component | 4 Chip Selects | Any, | 800 | 1600 | Up to 72 bits | x8 | SSTL-12 Class -- | 8 | NIOS |  | Y | Y | Preliminary | Maximum memory interface clock frequency is capped at 533 MHz when the interface is using 3V I/O bank.
Arria 10 GX and GT | E2 | DDR4 | Quarter Rate | Hard Controller | Component | 4 Chip Selects | Any, | 800 | 1866 | Up to 72 bits | x4 | SSTL-12 Class -- | 8 | NIOS |  | Y | Y | Preliminary | Maximum memory interface clock frequency is capped at 533 MHz when the interface is using 3V I/O bank.
Arria 10 GX and GT | E2 | DDR4 | Quarter Rate | Hard Controller | Component | 4 Chip Selects | Any, | 800 | 1600 | Up to 72 bits | x8 | SSTL-12 Class -- | 8 | NIOS |  | Y | Y | Preliminary | Maximum memory interface clock frequency is capped at 533 MHz when the interface is using 3V I/O bank.
Arria 10 GX and GT | I1 | DDR4 | Quarter Rate | Hard Controller | Component | 4 Chip Selects | Any, | 800 | 1866 | Up to 72 bits | x4 | SSTL-12 Class -- | 8 | NIOS |  | Y | Y | Preliminary | Maximum memory interface clock frequency is capped at 533 MHz when the interface is using 3V I/O bank.
Arria 10 GX and GT | I1 | DDR4 | Quarter Rate | Hard Controller | Component | 4 Chip Selects | Any, | 933 | 2133 | Up to 72 bits | x8 | SSTL-12 Class -- | 8 | NIOS |  | Y | Y | Preliminary | Maximum memory interface clock frequency is capped at 533 MHz when the interface is using 3V I/O bank.
Arria 10 GX and GT | E1 | DDR4 | Quarter Rate | Hard Controller | Component | 4 Chip Selects | Any, | 800 | 1600 | Up to 72 bits | x4 | SSTL-12 Class -- | 8 | NIOS |  | Y | Y | Preliminary | Maximum memory interface clock frequency is capped at 533 MHz when the interface is using 3V I/O bank.
Arria 10 GX and GT | E1 | DDR4 | Quarter Rate | Hard Controller | Component | 4 Chip Selects | Any, | 933 | 1866 | Up to 72 bits | x8 | SSTL-12 Class -- | 8 | NIOS |  | Y | Y | Preliminary | Maximum memory interface clock frequency is capped at 533 MHz when the interface is using 3V I/O bank.
Arria 10 GX and GT | I3 | DDR3L | Quarter Rate | Hard Controller | Component | 4 Chip Selects | Any, | 667 | 1333 | Up to 72 bits | x4/x8 | SSTL 135 Class I/II | 8 | NIOS |  | Y | Y | Preliminary | Maximum memory interface clock frequency is capped at 533 MHz when the interface is using 3V I/O bank.
Arria 10 GX and GT | E3 | DDR3L | Quarter Rate | Hard Controller | Component | 4 Chip Selects | Any, | 667 | 1333 | Up to 72 bits | x4/x8 | SSTL 135 Class I/II | 8 | NIOS |  | Y | Y | Preliminary | Maximum memory interface clock frequency is capped at 533 MHz when the interface is using 3V I/O bank.
Arria 10 GX and GT | I2 | DDR3L | Quarter Rate | Hard Controller | Component | 4 Chip Selects | Any, | 667 | 1333 | Up to 72 bits | x4/x8 | SSTL 135 Class I/II | 8 | NIOS |  | Y | Y | Preliminary | Maximum memory interface clock frequency is capped at 533 MHz when the interface is using 3V I/O bank.
Arria 10 GX and GT | E2 | DDR3L | Quarter Rate | Hard Controller | Component | 4 Chip Selects | Any, | 667 | 1333 | Up to 72 bits | x4/x8 | SSTL 135 Class I/II | 8 | NIOS |  | Y | Y | Preliminary | Maximum memory interface clock frequency is capped at 533 MHz when the interface is using 3V I/O bank.
Arria 10 GX and GT | I1 | DDR3L | Quarter Rate | Hard Controller | Component | 4 Chip Selects | Any, | 667 | 1333 | Up to 72 bits | x4/x8 | SSTL 135 Class I/II | 8 | NIOS |  | Y | Y | Preliminary | Maximum memory interface clock frequency is capped at 533 MHz when the interface is using 3V I/O bank.
Arria 10 GX and GT | E1 | DDR3L | Quarter Rate | Hard Controller | Component | 4 Chip Selects | Any, | 667 | 1333 | Up to 72 bits | x4/x8 | SSTL 135 Class I/II | 8 | NIOS |  | Y | Y | Preliminary | Maximum memory interface clock frequency is capped at 533 MHz when the interface is using 3V I/O bank.
Arria 10 GX and GT | I3 | DDR3 | Quarter Rate | Hard Controller | Component | 4 Chip Selects | Any, | 667 | 1333 | Up to 72 bits | x4/x8 | SSTL 15 Class I/II | 8 | NIOS |  | Y | Y | Preliminary | Maximum memory interface clock frequency is capped at 533 MHz when the interface is using 3V I/O bank.
Arria 10 GX and GT | E3 | DDR3 | Quarter Rate | Hard Controller | Component | 4 Chip Selects | Any, | 667 | 1333 | Up to 72 bits | x4/x8 | SSTL 15 Class I/II | 8 | NIOS |  | Y | Y | Preliminary | Maximum memory interface clock frequency is capped at 533 MHz when the interface is using 3V I/O bank.
Arria 10 GX and GT | I2 | DDR3 | Quarter Rate | Hard Controller | Component | 4 Chip Selects | Any, | 667 | 1333 | Up to 72 bits | x4/x8 | SSTL 15 Class I/II | 8 | NIOS |  | Y | Y | Preliminary | Maximum memory interface clock frequency is capped at 533 MHz when the interface is using 3V I/O bank.
Arria 10 GX and GT | E2 | DDR3 | Quarter Rate | Hard Controller | Component | 4 Chip Selects | Any, | 667 | 1333 | Up to 72 bits | x4/x8 | SSTL 15 Class I/II | 8 | NIOS |  | Y | Y | Preliminary | Maximum memory interface clock frequency is capped at 533 MHz when the interface is using 3V I/O bank.
Arria 10 GX and GT | I1 | DDR3 | Quarter Rate | Hard Controller | Component | 4 Chip Selects | Any, | 667 | 1333 | Up to 72 bits | x4/x8 | SSTL 15 Class I/II | 8 | NIOS |  | Y | Y | Preliminary | Maximum memory interface clock frequency is capped at 533 MHz when the interface is using 3V I/O bank.
Arria 10 GX and GT | E1 | DDR3 | Quarter Rate | Hard Controller | Component | 4 Chip Selects | Any, | 667 | 1333 | Up to 72 bits | x4/x8 | SSTL 15 Class I/II | 8 | NIOS |  | Y | Y | Preliminary | Maximum memory interface clock frequency is capped at 533 MHz when the interface is using 3V I/O bank.
Arria 10 GX and GT | I3 | DDR3L | Half Rate | Hard Controller | Component | 4 Chip Selects | Any, | 400 | 1066 | Up to 72 bits | x4/x8 | SSTL 135 Class I/II | 8 | NIOS |  | Y | Y | Preliminary
Arria 10 GX and GT | E3 | DDR3L | Half Rate | Hard Controller | Component | 4 Chip Selects | Any, | 467 | 1066 | Up to 72 bits | x4/x8 | SSTL 135 Class I/II | 8 | NIOS |  | Y | Y | Preliminary
Arria 10 GX and GT | I2 | DDR3L | Half Rate | Hard Controller | Component | 4 Chip Selects | Any, | 467 | 1066 | Up to 72 bits | x4/x8 | SSTL 135 Class I/II | 8 | NIOS |  | Y | Y | Preliminary
Arria 10 GX and GT | E2 | DDR3L | Half Rate | Hard Controller | Component | 4 Chip Selects | Any, | 533 | 1066 | Up to 72 bits | x4/x8 | SSTL 135 Class I/II | 8 | NIOS |  | Y | Y | Preliminary
Arria 10 GX and GT | I1 | DDR3L | Half Rate | Hard Controller | Component | 4 Chip Selects | Any, | 600 | 1333 | Up to 72 bits | x4/x8 | SSTL 135 Class I/II | 8 | NIOS |  | Y | Y | Preliminary | Maximum memory interface clock frequency is capped at 533 MHz when the interface is using 3V I/O bank.
Arria 10 GX and GT | E1 | DDR3L | Half Rate | Hard Controller | Component | 4 Chip Selects | Any, | 600 | 1333 | Up to 72 bits | x4/x8 | SSTL 135 Class I/II | 8 | NIOS |  | Y | Y | Preliminary | Maximum memory interface clock frequency is capped at 533 MHz when the interface is using 3V I/O bank.
Arria 10 GX and GT | I3 | DDR3 | Half Rate | Hard Controller | Component | 4 Chip Selects | Any, | 400 | 1066 | Up to 72 bits | x4/x8 | SSTL 15 Class I/II | 8 | NIOS |  | Y | Y | Preliminary
Arria 10 GX and GT | E3 | DDR3 | Half Rate | Hard Controller | Component | 4 Chip Selects | Any, | 467 | 1066 | Up to 72 bits | x4/x8 | SSTL 15 Class I/II | 8 | NIOS |  | Y | Y | Preliminary
Arria 10 GX and GT | I2 | DDR3 | Half Rate | Hard Controller | Component | 4 Chip Selects | Any, | 467 | 1066 | Up to 72 bits | x4/x8 | SSTL 15 Class I/II | 8 | NIOS |  | Y | Y | Preliminary
Arria 10 GX and GT | E2 | DDR3 | Half Rate | Hard Controller | Component | 4 Chip Selects | Any, | 533 | 1066 | Up to 72 bits | x4/x8 | SSTL 15 Class I/II | 8 | NIOS |  | Y | Y | Preliminary
Arria 10 GX and GT | I1 | DDR3 | Half Rate | Hard Controller | Component | 4 Chip Selects | Any, | 600 | 1333 | Up to 72 bits | x4/x8 | SSTL 15 Class I/II | 8 | NIOS |  | Y | Y | Preliminary | Maximum memory interface clock frequency is capped at 533 MHz when the interface is using 3V I/O bank.
Arria 10 GX and GT | E1 | DDR3 | Half Rate | Hard Controller | Component | 4 Chip Selects | Any, | 600 | 1333 | Up to 72 bits | x4/x8 | SSTL 15 Class I/II | 8 | NIOS |  | Y | Y | Preliminary | Maximum memory interface clock frequency is capped at 533 MHz when the interface is using 3V I/O bank.
Arria 10 GX and GT | I3 | RLDRAM3 | Quarter Rate | Soft Controller | Component | 2 Chip Selects | Any, | 800 | Compatible with minimum frequency part | Up to 72 bits | x18/x36 | SSTL12/HSTL12 Class I/II | 2 or 4 or 8 | NIOS |  |  |  | Preliminary | Maximum memory interface clock frequency is capped at 533 MHz when the interface is using 3V I/O bank.
Arria 10 GX and GT | E3 | RLDRAM3 | Quarter Rate | Soft Controller | Component | 2 Chip Selects | Any, | 800 | Compatible with minimum frequency part | Up to 72 bits | x18/x36 | SSTL12/HSTL12 Class I/II | 2 or 4 or 8 | NIOS |  |  |  | Preliminary | Maximum memory interface clock frequency is capped at 533 MHz when the interface is using 3V I/O bank.
Arria 10 GX and GT | I2 | RLDRAM3 | Quarter Rate | Soft Controller | Component | 2 Chip Selects | Any, | 933 | Compatible with minimum frequency part | Up to 72 bits | x18/x36 | SSTL12/HSTL12 Class I/II | 2 or 4 or 8 | NIOS |  |  |  | Preliminary | Maximum memory interface clock frequency is capped at 533 MHz when the interface is using 3V I/O bank.
Arria 10 GX and GT | E2 | RLDRAM3 | Quarter Rate | Soft Controller | Component | 2 Chip Selects | Any, | 933 | Compatible with minimum frequency part | Up to 72 bits | x18/x36 | SSTL12/HSTL12 Class I/II | 2 or 4 or 8 | NIOS |  |  |  | Preliminary | Maximum memory interface clock frequency is capped at 533 MHz when the interface is using 3V I/O bank.
Arria 10 GX and GT | I1 | RLDRAM3 | Quarter Rate | Soft Controller | Component | 2 Chip Selects | Any, | 1067 | Compatible with minimum frequency part | Up to 72 bits | x18/x36 | SSTL12/HSTL12 Class I/II | 2 or 4 or 8 | NIOS |  |  |  | Preliminary | Maximum memory interface clock frequency is capped at 533 MHz when the interface is using 3V I/O bank.
Arria 10 GX and GT | E1 | RLDRAM3 | Quarter Rate | Soft Controller | Component | 2 Chip Selects | Any, | 1067 | Compatible with minimum frequency part | Up to 72 bits | x18/x36 | SSTL12/HSTL12 Class I/II | 2 or 4 or 8 | NIOS |  |  |  | Preliminary | Maximum memory interface clock frequency is capped at 533 MHz when the interface is using 3V I/O bank.
Arria 10 GX and GT | I3 | LPDDR3 | Quarter Rate | Soft Controller | Component | 2 Chip Selects | Any, | 533 | Compatible with minimum frequency part | Up to 32 bits | x8 | HSUL12 Class I/II | 8 | NIOS |  |  | Y | Preliminary
Arria 10 GX and GT | I3 | LPDDR3 | Quarter Rate | Hard Controller | Component | 2 Chip Selects | Any, | 533 | Compatible with minimum frequency part | Up to 32 bits | x8 | HSUL12 Class I/II | 8 | NIOS |  |  | Y | Preliminary
Arria 10 GX and GT | E3 | LPDDR3 | Quarter Rate | Soft Controller | Component | 2 Chip Selects | Any, | 533 | Compatible with minimum frequency part | Up to 32 bits | x8 | HSUL12 Class I/II | 8 | NIOS |  |  | Y | Preliminary
Arria 10 GX and GT | E3 | LPDDR3 | Quarter Rate | Hard Controller | Component | 2 Chip Selects | Any, | 533 | Compatible with minimum frequency part | Up to 32 bits | x8 | HSUL12 Class I/II | 8 | NIOS |  |  | Y | Preliminary
Arria 10 GX and GT | I2 | LPDDR3 | Quarter Rate | Soft Controller | Component | 2 Chip Selects | Any, | 667 | Compatible with minimum frequency part | Up to 32 bits | x8 | HSUL12 Class I/II | 8 | NIOS |  |  | Y | Preliminary | Maximum memory interface clock frequency is capped at 533 MHz when the interface is using 3V I/O bank.
Arria 10 GX and GT | I2 | LPDDR3 | Quarter Rate | Hard Controller | Component | 2 Chip Selects | Any, | 667 | Compatible with minimum frequency part | Up to 32 bits | x8 | HSUL12 Class I/II | 8 | NIOS |  |  | Y | Preliminary | Maximum memory interface clock frequency is capped at 533 MHz when the interface is using 3V I/O bank.
Arria 10 GX and GT | E2 | LPDDR3 | Quarter Rate | Soft Controller | Component | 2 Chip Selects | Any, | 667 | Compatible with minimum frequency part | Up to 32 bits | x8 | HSUL12 Class I/II | 8 | NIOS |  |  | Y | Preliminary | Maximum memory interface clock frequency is capped at 533 MHz when the interface is using 3V I/O bank.
Arria 10 GX and GT | E2 | LPDDR3 | Quarter Rate | Hard Controller | Component | 2 Chip Selects | Any, | 667 | Compatible with minimum frequency part | Up to 32 bits | x8 | HSUL12 Class I/II | 8 | NIOS |  |  | Y | Preliminary | Maximum memory interface clock frequency is capped at 533 MHz when the interface is using 3V I/O bank.
Arria 10 GX and GT | I1 | LPDDR3 | Quarter Rate | Soft Controller | Component | 2 Chip Selects | Any, | 667 | Compatible with minimum frequency part | Up to 32 bits | x8 | HSUL12 Class I/II | 8 | NIOS |  |  | Y | Preliminary | Maximum memory interface clock frequency is capped at 533 MHz when the interface is using 3V I/O bank.
Arria 10 GX and GT | I1 | LPDDR3 | Quarter Rate | Hard Controller | Component | 2 Chip Selects | Any, | 667 | Compatible with minimum frequency part | Up to 32 bits | x8 | HSUL12 Class I/II | 8 | NIOS |  |  | Y | Preliminary | Maximum memory interface clock frequency is capped at 533 MHz when the interface is using 3V I/O bank.
Arria 10 GX and GT | E1 | LPDDR3 | Quarter Rate | Soft Controller | Component | 2 Chip Selects | Any, | 667 | Compatible with minimum frequency part | Up to 32 bits | x8 | HSUL12 Class I/II | 8 | NIOS |  |  | Y | Preliminary | Maximum memory interface clock frequency is capped at 533 MHz when the interface is using 3V I/O bank.
Arria 10 GX and GT | E1 | LPDDR3 | Quarter Rate | Hard Controller | Component | 2 Chip Selects | Any, | 667 | Compatible with minimum frequency part | Up to 32 bits | x8 | HSUL12 Class I/II | 8 | NIOS |  |  | Y | Preliminary | Maximum memory interface clock frequency is capped at 533 MHz when the interface is using 3V I/O bank.
Arria 10 GX and GT | I3 | DDR4 | Quarter Rate | Hard Controller | Component | 2 Chip Selects | Any, | 800 | 1866 | Up to 72 bits | x4 | SSTL-12 Class -- | 8 | NIOS |  | Y | Y | Preliminary | Maximum memory interface clock frequency is capped at 533 MHz when the interface is using 3V I/O bank.
Arria 10 GX and GT | I3 | DDR4 | Quarter Rate | Hard Controller | Component | 2 Chip Selects | Any, | 800 | 1600 | Up to 72 bits | x8 | SSTL-12 Class -- | 8 | NIOS |  | Y | Y | Preliminary | Maximum memory interface clock frequency is capped at 533 MHz when the interface is using 3V I/O bank.
Arria 10 GX and GT | E3 | DDR4 | Quarter Rate | Hard Controller | Component | 2 Chip Selects | Any, | 800 | 1866 | Up to 72 bits | x4 | SSTL-12 Class -- | 8 | NIOS |  | Y | Y | Preliminary | Maximum memory interface clock frequency is capped at 533 MHz when the interface is using 3V I/O bank.
Arria 10 GX and GT | E3 | DDR4 | Quarter Rate | Hard Controller | Component | 2 Chip Selects | Any, | 800 | 1600 | Up to 72 bits | x8 | SSTL-12 Class -- | 8 | NIOS |  | Y | Y | Preliminary | Maximum memory interface clock frequency is capped at 533 MHz when the interface is using 3V I/O bank.
Arria 10 GX and GT | I2 | DDR4 | Quarter Rate | Hard Controller | Component | 2 Chip Selects | Any, | 800 | 1866 | Up to 72 bits | x4 | SSTL-12 Class -- | 8 | NIOS |  | Y | Y | Preliminary | Maximum memory interface clock frequency is capped at 533 MHz when the interface is using 3V I/O bank.
Arria 10 GX and GT | I2 | DDR4 | Quarter Rate | Hard Controller | Component | 2 Chip Selects | Any, | 933 | 2133 | Up to 72 bits | x8 | SSTL-12 Class -- | 8 | NIOS |  | Y | Y | Preliminary | Maximum memory interface clock frequency is capped at 533 MHz when the interface is using 3V I/O bank.
Arria 10 GX and GT | E2 | DDR4 | Quarter Rate | Hard Controller | Component | 2 Chip Selects | Any, | 800 | 1866 | Up to 72 bits | x4 | SSTL-12 Class -- | 8 | NIOS |  | Y | Y | Preliminary | Maximum memory interface clock frequency is capped at 533 MHz when the interface is using 3V I/O bank.
Arria 10 GX and GT | E2 | DDR4 | Quarter Rate | Hard Controller | Component | 2 Chip Selects | Any, | 933 | 1866 | Up to 72 bits | x8 | SSTL-12 Class -- | 8 | NIOS |  | Y | Y | Preliminary | Maximum memory interface clock frequency is capped at 533 MHz when the interface is using 3V I/O bank.
Arria 10 GX and GT | I1 | DDR4 | Quarter Rate | Hard Controller | Component | 2 Chip Selects | Any, | 933 | 2133 | Up to 72 bits | x4 | SSTL-12 Class -- | 8 | NIOS |  | Y | Y | Preliminary | Maximum memory interface clock frequency is capped at 533 MHz when the interface is using 3V I/O bank.
Arria 10 GX and GT | I1 | DDR4 | Quarter Rate | Hard Controller | Component | 2 Chip Selects | Any, | 1067 | 2400 | Up to 72 bits | x8 | SSTL-12 Class -- | 8 | NIOS |  | Y | Y | Preliminary | Maximum memory interface clock frequency is capped at 533 MHz when the interface is using 3V I/O bank.
Arria 10 GX and GT | E1 | DDR4 | Quarter Rate | Hard Controller | Component | 2 Chip Selects | Any, | 933 | 2133 | Up to 72 bits | x4 | SSTL-12 Class -- | 8 | NIOS |  | Y | Y | Preliminary | Maximum memory interface clock frequency is capped at 533 MHz when the interface is using 3V I/O bank.
Arria 10 GX and GT | E1 | DDR4 | Quarter Rate | Hard Controller | Component | 2 Chip Selects | Any, | 1067 | 2400 | Up to 72 bits | x8 | SSTL-12 Class -- | 8 | NIOS |  | Y | Y | Preliminary | Maximum memory interface clock frequency is capped at 533 MHz when the interface is using 3V I/O bank.
Arria 10 GX and GT | I3 | DDR3L | Quarter Rate | Hard Controller | Component | 2 Chip Selects | Any, | 800 | 1600 | Up to 72 bits | x4/x8 | SSTL 135 Class I/II | 8 | NIOS |  | Y | Y | Preliminary | Maximum memory interface clock frequency is capped at 533 MHz when the interface is using 3V I/O bank.
Arria 10 GX and GT | E3 | DDR3L | Quarter Rate | Hard Controller | Component | 2 Chip Selects | Any, | 800 | 1600 | Up to 72 bits | x4/x8 | SSTL 135 Class I/II | 8 | NIOS |  | Y | Y | Preliminary | Maximum memory interface clock frequency is capped at 533 MHz when the interface is using 3V I/O bank.
Arria 10 GX and GT | I2 | DDR3L | Quarter Rate | Hard Controller | Component | 2 Chip Selects | Any, | 933 | 1866 | Up to 72 bits | x4/x8 | SSTL 135 Class I/II | 8 | NIOS |  | Y | Y | Preliminary | Maximum memory interface clock frequency is capped at 533 MHz when the interface is using 3V I/O bank.
Arria 10 GX and GT | E2 | DDR3L | Quarter Rate | Hard Controller | Component | 2 Chip Selects | Any, | 933 | 1866 | Up to 72 bits | x4/x8 | SSTL 135 Class I/II | 8 | NIOS |  | Y | Y | Preliminary | Maximum memory interface clock frequency is capped at 533 MHz when the interface is using 3V I/O bank.
Arria 10 GX and GT | I1 | DDR3L | Quarter Rate | Hard Controller | Component | 2 Chip Selects | Any, | 933 | 1866 | Up to 72 bits | x4/x8 | SSTL 135 Class I/II | 8 | NIOS |  | Y | Y | Preliminary | Maximum memory interface clock frequency is capped at 533 MHz when the interface is using 3V I/O bank.
Arria 10 GX and GT | E1 | DDR3L | Quarter Rate | Hard Controller | Component | 2 Chip Selects | Any, | 933 | 1866 | Up to 72 bits | x4/x8 | SSTL 135 Class I/II | 8 | NIOS |  | Y | Y | Preliminary | Maximum memory interface clock frequency is capped at 533 MHz when the interface is using 3V I/O bank.
Arria 10 GX and GT | I3 | DDR3 | Quarter Rate | Hard Controller | Component | 2 Chip Selects | Any, | 800 | 1600 | Up to 72 bits | x4/x8 | SSTL 15 Class I/II | 8 | NIOS |  | Y | Y | Preliminary | Maximum memory interface clock frequency is capped at 533 MHz when the interface is using 3V I/O bank.
Arria 10 GX and GT | E3 | DDR3 | Quarter Rate | Hard Controller | Component | 2 Chip Selects | Any, | 800 | 1600 | Up to 72 bits | x4/x8 | SSTL 15 Class I/II | 8 | NIOS |  | Y | Y | Preliminary | Maximum memory interface clock frequency is capped at 533 MHz when the interface is using 3V I/O bank.
Arria 10 GX and GT | I2 | DDR3 | Quarter Rate | Hard Controller | Component | 2 Chip Selects | Any, | 933 | 1866 | Up to 72 bits | x4/x8 | SSTL 15 Class I/II | 8 | NIOS |  | Y | Y | Preliminary | Maximum memory interface clock frequency is capped at 533 MHz when the interface is using 3V I/O bank.
Arria 10 GX and GT | E2 | DDR3 | Quarter Rate | Hard Controller | Component | 2 Chip Selects | Any, | 933 | 1866 | Up to 72 bits | x4/x8 | SSTL 15 Class I/II | 8 | NIOS |  | Y | Y | Preliminary | Maximum memory interface clock frequency is capped at 533 MHz when the interface is using 3V I/O bank.
Arria 10 GX and GT | I1 | DDR3 | Quarter Rate | Hard Controller | Component | 2 Chip Selects | Any, | 933 | 1866 | Up to 72 bits | x4/x8 | SSTL 15 Class I/II | 8 | NIOS |  | Y | Y | Preliminary | Maximum memory interface clock frequency is capped at 533 MHz when the interface is using 3V I/O bank.
Arria 10 GX and GT | E1 | DDR3 | Quarter Rate | Hard Controller | Component | 2 Chip Selects | Any, | 933 | 1866 | Up to 72 bits | x4/x8 | SSTL 15 Class I/II | 8 | NIOS |  | Y | Y | Preliminary | Maximum memory interface clock frequency is capped at 533 MHz when the interface is using 3V I/O bank.
Arria 10 GX and GT | I3 | LPDDR3 | Half Rate | Soft Controller | Component | 2 Chip Selects | Any, | 400 | Compatible with minimum frequency part | Up to 32 bits | x8 | HSUL12 Class I/II | 8 | NIOS |  |  | Y | Preliminary
Arria 10 GX and GT | I3 | LPDDR3 | Half Rate | Hard Controller | Component | 2 Chip Selects | Any, | 400 | Compatible with minimum frequency part | Up to 32 bits | x8 | HSUL12 Class I/II | 8 | NIOS |  |  | Y | Preliminary
Arria 10 GX and GT | E3 | LPDDR3 | Half Rate | Soft Controller | Component | 2 Chip Selects | Any, | 467 | Compatible with minimum frequency part | Up to 32 bits | x8 | HSUL12 Class I/II | 8 | NIOS |  |  | Y | Preliminary
Arria 10 GX and GT | E3 | LPDDR3 | Half Rate | Hard Controller | Component | 2 Chip Selects | Any, | 467 | Compatible with minimum frequency part | Up to 32 bits | x8 | HSUL12 Class I/II | 8 | NIOS |  |  | Y | Preliminary
Arria 10 GX and GT | I2 | LPDDR3 | Half Rate | Soft Controller | Component | 2 Chip Selects | Any, | 467 | Compatible with minimum frequency part | Up to 32 bits | x8 | HSUL12 Class I/II | 8 | NIOS |  |  | Y | Preliminary
Arria 10 GX and GT | I2 | LPDDR3 | Half Rate | Hard Controller | Component | 2 Chip Selects | Any, | 467 | Compatible with minimum frequency part | Up to 32 bits | x8 | HSUL12 Class I/II | 8 | NIOS |  |  | Y | Preliminary
Arria 10 GX and GT | E2 | LPDDR3 | Half Rate | Soft Controller | Component | 2 Chip Selects | Any, | 533 | Compatible with minimum frequency part | Up to 32 bits | x8 | HSUL12 Class I/II | 8 | NIOS |  |  | Y | Preliminary
Arria 10 GX and GT | E2 | LPDDR3 | Half Rate | Hard Controller | Component | 2 Chip Selects | Any, | 533 | Compatible with minimum frequency part | Up to 32 bits | x8 | HSUL12 Class I/II | 8 | NIOS |  |  | Y | Preliminary
Arria 10 GX and GT | I1 | LPDDR3 | Half Rate | Soft Controller | Component | 2 Chip Selects | Any, | 600 | Compatible with minimum frequency part | Up to 32 bits | x8 | HSUL12 Class I/II | 8 | NIOS |  |  | Y | Preliminary | Maximum memory interface clock frequency is capped at 533 MHz when the interface is using 3V I/O bank.
Arria 10 GX and GT | I1 | LPDDR3 | Half Rate | Hard Controller | Component | 2 Chip Selects | Any, | 600 | Compatible with minimum frequency part | Up to 32 bits | x8 | HSUL12 Class I/II | 8 | NIOS |  |  | Y | Preliminary | Maximum memory interface clock frequency is capped at 533 MHz when the interface is using 3V I/O bank.
Arria 10 GX and GT | E1 | LPDDR3 | Half Rate | Soft Controller | Component | 2 Chip Selects | Any, | 667 | Compatible with minimum frequency part | Up to 32 bits | x8 | HSUL12 Class I/II | 8 | NIOS |  |  | Y | Preliminary | Maximum memory interface clock frequency is capped at 533 MHz when the interface is using 3V I/O bank.
Arria 10 GX and GT | E1 | LPDDR3 | Half Rate | Hard Controller | Component | 2 Chip Selects | Any, | 667 | Compatible with minimum frequency part | Up to 32 bits | x8 | HSUL12 Class I/II | 8 | NIOS |  |  | Y | Preliminary | Maximum memory interface clock frequency is capped at 533 MHz when the interface is using 3V I/O bank.
Arria 10 GX and GT | I3 | DDR3L | Half Rate | Hard Controller | Component | 2 Chip Selects | Any, | 400 | 1066 | Up to 72 bits | x4/x8 | SSTL 135 Class I/II | 8 | NIOS |  | Y | Y | Preliminary
Arria 10 GX and GT | E3 | DDR3L | Half Rate | Hard Controller | Component | 2 Chip Selects | Any, | 467 | 1066 | Up to 72 bits | x4/x8 | SSTL 135 Class I/II | 8 | NIOS |  | Y | Y | Preliminary
Arria 10 GX and GT | I2 | DDR3L | Half Rate | Hard Controller | Component | 2 Chip Selects | Any, | 467 | 1066 | Up to 72 bits | x4/x8 | SSTL 135 Class I/II | 8 | NIOS |  | Y | Y | Preliminary
Arria 10 GX and GT | E2 | DDR3L | Half Rate | Hard Controller | Component | 2 Chip Selects | Any, | 533 | 1066 | Up to 72 bits | x4/x8 | SSTL 135 Class I/II | 8 | NIOS |  | Y | Y | Preliminary
Arria 10 GX and GT | I1 | DDR3L | Half Rate | Hard Controller | Component | 2 Chip Selects | Any, | 600 | 1333 | Up to 72 bits | x4/x8 | SSTL 135 Class I/II | 8 | NIOS |  | Y | Y | Preliminary | Maximum memory interface clock frequency is capped at 533 MHz when the interface is using 3V I/O bank.
Arria 10 GX and GT | E1 | DDR3L | Half Rate | Hard Controller | Component | 2 Chip Selects | Any, | 600 | 1333 | Up to 72 bits | x4/x8 | SSTL 135 Class I/II | 8 | NIOS |  | Y | Y | Preliminary | Maximum memory interface clock frequency is capped at 533 MHz when the interface is using 3V I/O bank.
Arria 10 GX and GT | I3 | DDR3 | Half Rate | Hard Controller | Component | 2 Chip Selects | Any, | 400 | 1066 | Up to 72 bits | x4/x8 | SSTL 15 Class I/II | 8 | NIOS |  | Y | Y | Preliminary
Arria 10 GX and GT | E3 | DDR3 | Half Rate | Hard Controller | Component | 2 Chip Selects | Any, | 467 | 1066 | Up to 72 bits | x4/x8 | SSTL 15 Class I/II | 8 | NIOS |  | Y | Y | Preliminary
Arria 10 GX and GT | I2 | DDR3 | Half Rate | Hard Controller | Component | 2 Chip Selects | Any, | 467 | 1066 | Up to 72 bits | x4/x8 | SSTL 15 Class I/II | 8 | NIOS |  | Y | Y | Preliminary
Arria 10 GX and GT | E2 | DDR3 | Half Rate | Hard Controller | Component | 2 Chip Selects | Any, | 533 | 1066 | Up to 72 bits | x4/x8 | SSTL 15 Class I/II | 8 | NIOS |  | Y | Y | Preliminary
Arria 10 GX and GT | I1 | DDR3 | Half Rate | Hard Controller | Component | 2 Chip Selects | Any, | 600 | 1333 | Up to 72 bits | x4/x8 | SSTL 15 Class I/II | 8 | NIOS |  | Y | Y | Preliminary | Maximum memory interface clock frequency is capped at 533 MHz when the interface is using 3V I/O bank.
Arria 10 GX and GT | E1 | DDR3 | Half Rate | Hard Controller | Component | 2 Chip Selects | Any, | 600 | 1333 | Up to 72 bits | x4/x8 | SSTL 15 Class I/II | 8 | NIOS |  | Y | Y | Preliminary | Maximum memory interface clock frequency is capped at 533 MHz when the interface is using 3V I/O bank.
Arria 10 GX and GT | I3 | RLDRAM3 | Quarter Rate | Soft Controller | Component | 1 Chip Select | Any, | 933 | Compatible with minimum frequency part | Up to 72 bits | x18/x36 | SSTL12/HSTL12 Class I/II | 2 or 4 or 8 | NIOS |  |  |  | Preliminary | Maximum memory interface clock frequency is capped at 533 MHz when the interface is using 3V I/O bank.
Arria 10 GX and GT | E3 | RLDRAM3 | Quarter Rate | Soft Controller | Component | 1 Chip Select | Any, | 933 | Compatible with minimum frequency part | Up to 72 bits | x18/x36 | SSTL12/HSTL12 Class I/II | 2 or 4 or 8 | NIOS |  |  |  | Preliminary | Maximum memory interface clock frequency is capped at 533 MHz when the interface is using 3V I/O bank.
Arria 10 GX and GT | I2 | RLDRAM3 | Quarter Rate | Soft Controller | Component | 1 Chip Select | Any, | 1067 | Compatible with minimum frequency part | Up to 72 bits | x18/x36 | SSTL12/HSTL12 Class I/II | 2 or 4 or 8 | NIOS |  |  |  | Preliminary | Maximum memory interface clock frequency is capped at 533 MHz when the interface is using 3V I/O bank.
Arria 10 GX and GT | E2 | RLDRAM3 | Quarter Rate | Soft Controller | Component | 1 Chip Select | Any, | 1067 | Compatible with minimum frequency part | Up to 72 bits | x18/x36 | SSTL12/HSTL12 Class I/II | 2 or 4 or 8 | NIOS |  |  |  | Preliminary | Maximum memory interface clock frequency is capped at 533 MHz when the interface is using 3V I/O bank.
Arria 10 GX and GT | I1 | RLDRAM3 | Quarter Rate | Soft Controller | Component | 1 Chip Select | Any, | 1200 | Compatible with minimum frequency part | Up to 72 bits | x18/x36 | SSTL12/HSTL12 Class I/II | 2 or 4 or 8 | NIOS |  |  |  | Preliminary | Maximum memory interface clock frequency is capped at 533 MHz when the interface is using 3V I/O bank.
Arria 10 GX and GT | E1 | RLDRAM3 | Quarter Rate | Soft Controller | Component | 1 Chip Select | Any, | 1200 | Compatible with minimum frequency part | Up to 72 bits | x18/x36 | SSTL12/HSTL12 Class I/II | 2 or 4 or 8 | NIOS |  |  |  | Preliminary | Maximum memory interface clock frequency is capped at 533 MHz when the interface is using 3V I/O bank.
Arria 10 GX and GT | I3 | QDRIV | Quarter Rate | Soft Controller | Component | 1 Chip Select | Any, | 933 | Compatible with minimum frequency part | Up to 36 bits | x18/x36 | POD12 Class -- | 2 | NIOS | 8 |  | Y | Preliminary | Maximum memory interface clock frequency is capped at 533 MHz when the interface is using 3V I/O bank.
Arria 10 GX and GT | I3 | QDRIV | Quarter Rate | Soft Controller | Component | 1 Chip Select | Any, | 800 | Compatible with minimum frequency part | 37 - 72 bits | x18/x36 | POD12 Class -- | 2 | NIOS | 8 |  | Y | Preliminary | Maximum memory interface clock frequency is capped at 533 MHz when the interface is using 3V I/O bank.
Arria 10 GX and GT | E3 | QDRIV | Quarter Rate | Soft Controller | Component | 1 Chip Select | Any, | 933 | Compatible with minimum frequency part | Up to 36 bits | x18/x36 | POD12 Class -- | 2 | NIOS | 8 |  | Y | Preliminary | Maximum memory interface clock frequency is capped at 533 MHz when the interface is using 3V I/O bank.
Arria 10 GX and GT | E3 | QDRIV | Quarter Rate | Soft Controller | Component | 1 Chip Select | Any, | 800 | Compatible with minimum frequency part | 37 - 72 bits | x18/x36 | POD12 Class -- | 2 | NIOS | 8 |  | Y | Preliminary | Maximum memory interface clock frequency is capped at 533 MHz when the interface is using 3V I/O bank.
Arria 10 GX and GT | I2 | QDRIV | Quarter Rate | Soft Controller | Component | 1 Chip Select | Any, | 1067 | Compatible with minimum frequency part | Up to 36 bits | x18/x36 | POD12 Class -- | 2 | NIOS | 8 |  | Y | Preliminary | Maximum memory interface clock frequency is capped at 533 MHz when the interface is using 3V I/O bank.
Arria 10 GX and GT | I2 | QDRIV | Quarter Rate | Soft Controller | Component | 1 Chip Select | Any, | 800 | Compatible with minimum frequency part | 37 - 72 bits | x18/x36 | POD12 Class -- | 2 | NIOS | 8 |  | Y | Preliminary | Maximum memory interface clock frequency is capped at 533 MHz when the interface is using 3V I/O bank.
Arria 10 GX and GT | E2 | QDRIV | Quarter Rate | Soft Controller | Component | 1 Chip Select | Any, | 1067 | Compatible with minimum frequency part | Up to 36 bits | x18/x36 | POD12 Class -- | 2 | NIOS | 8 |  | Y | Preliminary | Maximum memory interface clock frequency is capped at 533 MHz when the interface is using 3V I/O bank.
Arria 10 GX and GT | E2 | QDRIV | Quarter Rate | Soft Controller | Component | 1 Chip Select | Any, | 933 | Compatible with minimum frequency part | 37 - 72 bits | x18/x36 | POD12 Class -- | 2 | NIOS | 8 |  | Y | Preliminary | Maximum memory interface clock frequency is capped at 533 MHz when the interface is using 3V I/O bank.
Arria 10 GX and GT | I1 | QDRIV | Quarter Rate | Soft Controller | Component | 1 Chip Select | Any, | 1067 | Compatible with minimum frequency part | Up to 36 bits | x18/x36 | POD12 Class -- | 2 | NIOS | 8 |  | Y | Preliminary | Maximum memory interface clock frequency is capped at 533 MHz when the interface is using 3V I/O bank.
Arria 10 GX and GT | I1 | QDRIV | Quarter Rate | Soft Controller | Component | 1 Chip Select | Any, | 933 | Compatible with minimum frequency part | 37 - 72 bits | x18/x36 | POD12 Class -- | 2 | NIOS | 8 |  | Y | Preliminary | Maximum memory interface clock frequency is capped at 533 MHz when the interface is using 3V I/O bank.
Arria 10 GX and GT | E1 | QDRIV | Quarter Rate | Soft Controller | Component | 1 Chip Select | Any, | 1067 | Compatible with minimum frequency part | Up to 36 bits | x18/x36 | POD12 Class -- | 2 | NIOS | 8 |  | Y | Preliminary | Maximum memory interface clock frequency is capped at 533 MHz when the interface is using 3V I/O bank.
Arria 10 GX and GT | E1 | QDRIV | Quarter Rate | Soft Controller | Component | 1 Chip Select | Any, | 933 | Compatible with minimum frequency part | 37 - 72 bits | x18/x36 | POD12 Class -- | 2 | NIOS | 8 |  | Y | Preliminary | Maximum memory interface clock frequency is capped at 533 MHz when the interface is using 3V I/O bank.
Arria 10 GX and GT | I3 | LPDDR3 | Quarter Rate | Soft Controller | Component | 1 Chip Select | Any, | 667 | Compatible with minimum frequency part | Up to 32 bits | x8 | HSUL12 Class I/II | 8 | NIOS |  |  | Y | Preliminary | Maximum memory interface clock frequency is capped at 533 MHz when the interface is using 3V I/O bank.
Arria 10 GX and GT | I3 | LPDDR3 | Quarter Rate | Hard Controller | Component | 1 Chip Select | Any, | 667 | Compatible with minimum frequency part | Up to 32 bits | x8 | HSUL12 Class I/II | 8 | NIOS |  |  | Y | Preliminary | Maximum memory interface clock frequency is capped at 533 MHz when the interface is using 3V I/O bank.
Arria 10 GX and GT | E3 | LPDDR3 | Quarter Rate | Soft Controller | Component | 1 Chip Select | Any, | 667 | Compatible with minimum frequency part | Up to 32 bits | x8 | HSUL12 Class I/II | 8 | NIOS |  |  | Y | Preliminary | Maximum memory interface clock frequency is capped at 533 MHz when the interface is using 3V I/O bank.
Arria 10 GX and GT | E3 | LPDDR3 | Quarter Rate | Hard Controller | Component | 1 Chip Select | Any, | 667 | Compatible with minimum frequency part | Up to 32 bits | x8 | HSUL12 Class I/II | 8 | NIOS |  |  | Y | Preliminary | Maximum memory interface clock frequency is capped at 533 MHz when the interface is using 3V I/O bank.
Arria 10 GX and GT | I2 | LPDDR3 | Quarter Rate | Soft Controller | Component | 1 Chip Select | Any, | 800 | Compatible with minimum frequency part | Up to 32 bits | x8 | HSUL12 Class I/II | 8 | NIOS |  |  | Y | Preliminary | Maximum memory interface clock frequency is capped at 533 MHz when the interface is using 3V I/O bank.
Arria 10 GX and GT | I2 | LPDDR3 | Quarter Rate | Hard Controller | Component | 1 Chip Select | Any, | 800 | Compatible with minimum frequency part | Up to 32 bits | x8 | HSUL12 Class I/II | 8 | NIOS |  |  | Y | Preliminary | Maximum memory interface clock frequency is capped at 533 MHz when the interface is using 3V I/O bank.
Arria 10 GX and GT | E2 | LPDDR3 | Quarter Rate | Soft Controller | Component | 1 Chip Select | Any, | 800 | Compatible with minimum frequency part | Up to 32 bits | x8 | HSUL12 Class I/II | 8 | NIOS |  |  | Y | Preliminary | Maximum memory interface clock frequency is capped at 533 MHz when the interface is using 3V I/O bank.
Arria 10 GX and GT | E2 | LPDDR3 | Quarter Rate | Hard Controller | Component | 1 Chip Select | Any, | 800 | Compatible with minimum frequency part | Up to 32 bits | x8 | HSUL12 Class I/II | 8 | NIOS |  |  | Y | Preliminary | Maximum memory interface clock frequency is capped at 533 MHz when the interface is using 3V I/O bank.
Arria 10 GX and GT | I1 | LPDDR3 | Quarter Rate | Soft Controller | Component | 1 Chip Select | Any, | 800 | Compatible with minimum frequency part | Up to 32 bits | x8 | HSUL12 Class I/II | 8 | NIOS |  |  | Y | Preliminary | Maximum memory interface clock frequency is capped at 533 MHz when the interface is using 3V I/O bank.
Arria 10 GX and GT | I1 | LPDDR3 | Quarter Rate | Hard Controller | Component | 1 Chip Select | Any, | 800 | Compatible with minimum frequency part | Up to 32 bits | x8 | HSUL12 Class I/II | 8 | NIOS |  |  | Y | Preliminary | Maximum memory interface clock frequency is capped at 533 MHz when the interface is using 3V I/O bank.
Arria 10 GX and GT | E1 | LPDDR3 | Quarter Rate | Soft Controller | Component | 1 Chip Select | Any, | 800 | Compatible with minimum frequency part | Up to 32 bits | x8 | HSUL12 Class I/II | 8 | NIOS |  |  | Y | Preliminary | Maximum memory interface clock frequency is capped at 533 MHz when the interface is using 3V I/O bank.
Arria 10 GX and GT | E1 | LPDDR3 | Quarter Rate | Hard Controller | Component | 1 Chip Select | Any, | 800 | Compatible with minimum frequency part | Up to 32 bits | x8 | HSUL12 Class I/II | 8 | NIOS |  |  | Y | Preliminary | Maximum memory interface clock frequency is capped at 533 MHz when the interface is using 3V I/O bank.
Arria 10 GX and GT | I3 | DDR4 | Quarter Rate | Soft Controller | Component | 1 Chip Select | Any, | 800 | 1866 | 73 - 144 bits | x4 | SSTL-12 Class -- | 8 | NIOS |  | Y | Y | Preliminary | Maximum memory interface clock frequency is capped at 533 MHz when the interface is using 3V I/O bank.
Arria 10 GX and GT | I3 | DDR4 | Quarter Rate | Soft Controller | Component | 1 Chip Select | Any, | 800 | 1600 | 73 - 144 bits | x8 | SSTL-12 Class -- | 8 | NIOS |  | Y | Y | Preliminary | Maximum memory interface clock frequency is capped at 533 MHz when the interface is using 3V I/O bank.
Arria 10 GX and GT | I3 | DDR4 | Quarter Rate | Soft Controller | Component | 1 Chip Select | Any, | 800 | 1866 | Up to 72 bits | x4 | SSTL-12 Class -- | 8 | NIOS |  | Y | Y | Preliminary | Maximum memory interface clock frequency is capped at 533 MHz when the interface is using 3V I/O bank.
Arria 10 GX and GT | I3 | DDR4 | Quarter Rate | Soft Controller | Component | 1 Chip Select | Any, | 800 | 1600 | Up to 72 bits | x8 | SSTL-12 Class -- | 8 | NIOS |  | Y | Y | Preliminary | Maximum memory interface clock frequency is capped at 533 MHz when the interface is using 3V I/O bank.
Arria 10 GX and GT | I3 | DDR4 | Quarter Rate | Hard Controller | Component | 1 Chip Select | Any, | 800 | 1600 | 73 - 144 bits | x4 | SSTL-12 Class -- | 8 | NIOS |  | Y | Y | Preliminary | Maximum memory interface clock frequency is capped at 533 MHz when the interface is using 3V I/O bank.
Arria 10 GX and GT | I3 | DDR4 | Quarter Rate | Hard Controller | Component | 1 Chip Select | Any, | 800 | 1600 | 73 - 144 bits | x8 | SSTL-12 Class -- | 8 | NIOS |  | Y | Y | Preliminary | Maximum memory interface clock frequency is capped at 533 MHz when the interface is using 3V I/O bank.
Arria 10 GX and GT | I3 | DDR4 | Quarter Rate | Hard Controller | Component | 1 Chip Select | Any, | 800 | 1600 | Up to 72 bits | x4 | SSTL-12 Class -- | 8 | NIOS |  | Y | Y | Preliminary | Maximum memory interface clock frequency is capped at 533 MHz when the interface is using 3V I/O bank.
Arria 10 GX and GT | I3 | DDR4 | Quarter Rate | Hard Controller | Component | 1 Chip Select | Any, | 933 | 1866 | Up to 72 bits | x8 | SSTL-12 Class -- | 8 | NIOS |  | Y | Y | Preliminary | Maximum memory interface clock frequency is capped at 533 MHz when the interface is using 3V I/O bank.
Arria 10 GX and GT | E3 | DDR4 | Quarter Rate | Soft Controller | Component | 1 Chip Select | Any, | 800 | 1600 | 73 - 144 bits | x4 | SSTL-12 Class -- | 8 | NIOS |  | Y | Y | Preliminary | Maximum memory interface clock frequency is capped at 533 MHz when the interface is using 3V I/O bank.
Arria 10 GX and GT | E3 | DDR4 | Quarter Rate | Soft Controller | Component | 1 Chip Select | Any, | 800 | 1600 | 73 - 144 bits | x8 | SSTL-12 Class -- | 8 | NIOS |  | Y | Y | Preliminary | Maximum memory interface clock frequency is capped at 533 MHz when the interface is using 3V I/O bank.
Arria 10 GX and GT | E3 | DDR4 | Quarter Rate | Soft Controller | Component | 1 Chip Select | Any, | 800 | 1600 | Up to 72 bits | x4 | SSTL-12 Class -- | 8 | NIOS |  | Y | Y | Preliminary | Maximum memory interface clock frequency is capped at 533 MHz when the interface is using 3V I/O bank.
Arria 10 GX and GT | E3 | DDR4 | Quarter Rate | Soft Controller | Component | 1 Chip Select | Any, | 933 | 1866 | Up to 72 bits | x8 | SSTL-12 Class -- | 8 | NIOS |  | Y | Y | Preliminary | Maximum memory interface clock frequency is capped at 533 MHz when the interface is using 3V I/O bank.
Arria 10 GX and GT | E3 | DDR4 | Quarter Rate | Hard Controller | Component | 1 Chip Select | Any, | 800 | 1600 | 73 - 144 bits | x4 | SSTL-12 Class -- | 8 | NIOS |  | Y | Y | Preliminary | Maximum memory interface clock frequency is capped at 533 MHz when the interface is using 3V I/O bank.
Arria 10 GX and GT | E3 | DDR4 | Quarter Rate | Hard Controller | Component | 1 Chip Select | Any, | 800 | 1600 | 73 - 144 bits | x8 | SSTL-12 Class -- | 8 | NIOS |  | Y | Y | Preliminary | Maximum memory interface clock frequency is capped at 533 MHz when the interface is using 3V I/O bank.
Arria 10 GX and GT | E3 | DDR4 | Quarter Rate | Hard Controller | Component | 1 Chip Select | Any, | 933 | 2133 | Up to 72 bits | x4 | SSTL-12 Class -- | 8 | NIOS |  | Y | Y | Preliminary | Maximum memory interface clock frequency is capped at 533 MHz when the interface is using 3V I/O bank.
Arria 10 GX and GT | E3 | DDR4 | Quarter Rate | Hard Controller | Component | 1 Chip Select | Any, | 933 | 1866 | Up to 72 bits | x8 | SSTL-12 Class -- | 8 | NIOS |  | Y | Y | Preliminary | Maximum memory interface clock frequency is capped at 533 MHz when the interface is using 3V I/O bank.
Arria 10 GX and GT | I2 | DDR4 | Quarter Rate | Soft Controller | Component | 1 Chip Select | Any, | 800 | 1600 | 73 - 144 bits | x4 | SSTL-12 Class -- | 8 | NIOS |  | Y | Y | Preliminary | Maximum memory interface clock frequency is capped at 533 MHz when the interface is using 3V I/O bank.
Arria 10 GX and GT | I2 | DDR4 | Quarter Rate | Soft Controller | Component | 1 Chip Select | Any, | 933 | 1866 | 73 - 144 bits | x8 | SSTL-12 Class -- | 8 | NIOS |  | Y | Y | Preliminary | Maximum memory interface clock frequency is capped at 533 MHz when the interface is using 3V I/O bank.
Arria 10 GX and GT | I2 | DDR4 | Quarter Rate | Soft Controller | Component | 1 Chip Select | Any, | 800 | 1600 | Up to 72 bits | x4 | SSTL-12 Class -- | 8 | NIOS |  | Y | Y | Preliminary | Maximum memory interface clock frequency is capped at 533 MHz when the interface is using 3V I/O bank.
Arria 10 GX and GT | I2 | DDR4 | Quarter Rate | Soft Controller | Component | 1 Chip Select | Any, | 933 | 1866 | Up to 72 bits | x8 | SSTL-12 Class -- | 8 | NIOS |  | Y | Y | Preliminary | Maximum memory interface clock frequency is capped at 533 MHz when the interface is using 3V I/O bank.
Arria 10 GX and GT | I2 | DDR4 | Quarter Rate | Hard Controller | Component | 1 Chip Select | Any, | 933 | 1866 | 73 - 144 bits | x4 | SSTL-12 Class -- | 8 | NIOS |  | Y | Y | Preliminary | Maximum memory interface clock frequency is capped at 533 MHz when the interface is using 3V I/O bank.
Arria 10 GX and GT | I2 | DDR4 | Quarter Rate | Hard Controller | Component | 1 Chip Select | Any, | 933 | 1866 | 73 - 144 bits | x8 | SSTL-12 Class -- | 8 | NIOS |  | Y | Y | Preliminary | Maximum memory interface clock frequency is capped at 533 MHz when the interface is using 3V I/O bank.
Arria 10 GX and GT | I2 | DDR4 | Quarter Rate | Hard Controller | Component | 1 Chip Select | Any, | 933 | 2133 | Up to 72 bits | x4 | SSTL-12 Class -- | 8 | NIOS |  | Y | Y | Preliminary | Maximum memory interface clock frequency is capped at 533 MHz when the interface is using 3V I/O bank.
Arria 10 GX and GT | I2 | DDR4 | Quarter Rate | Hard Controller | Component | 1 Chip Select | Any, | 1067 | 2133 | Up to 72 bits | x8 | SSTL-12 Class -- | 8 | NIOS |  | Y | Y | Preliminary | Maximum memory interface clock frequency is capped at 533 MHz when the interface is using 3V I/O bank.
Arria 10 GX and GT | E2 | DDR4 | Quarter Rate | Soft Controller | Component | 1 Chip Select | Any, | 933 | 2133 | 73 - 144 bits | x4 | SSTL-12 Class -- | 8 | NIOS |  | Y | Y | Preliminary | Maximum memory interface clock frequency is capped at 533 MHz when the interface is using 3V I/O bank.
Arria 10 GX and GT | E2 | DDR4 | Quarter Rate | Soft Controller | Component | 1 Chip Select | Any, | 933 | 1866 | 73 - 144 bits | x8 | SSTL-12 Class -- | 8 | NIOS |  | Y | Y | Preliminary | Maximum memory interface clock frequency is capped at 533 MHz when the interface is using 3V I/O bank.
Arria 10 GX and GT | E2 | DDR4 | Quarter Rate | Soft Controller | Component | 1 Chip Select | Any, | 933 | 2133 | Up to 72 bits | x4 | SSTL-12 Class -- | 8 | NIOS |  | Y | Y | Preliminary | Maximum memory interface clock frequency is capped at 533 MHz when the interface is using 3V I/O bank.
Arria 10 GX and GT | E2 | DDR4 | Quarter Rate | Soft Controller | Component | 1 Chip Select | Any, | 1067 | 2133 | Up to 72 bits | x8 | SSTL-12 Class -- | 8 | NIOS |  | Y | Y | Preliminary | Maximum memory interface clock frequency is capped at 533 MHz when the interface is using 3V I/O bank.
Arria 10 GX and GT | E2 | DDR4 | Quarter Rate | Hard Controller | Component | 1 Chip Select | Any, | 933 | 1866 | 73 - 144 bits | x4 | SSTL-12 Class -- | 8 | NIOS |  | Y | Y | Preliminary | Maximum memory interface clock frequency is capped at 533 MHz when the interface is using 3V I/O bank.
Arria 10 GX and GT | E2 | DDR4 | Quarter Rate | Hard Controller | Component | 1 Chip Select | Any, | 933 | 1866 | 73 - 144 bits | x8 | SSTL-12 Class -- | 8 | NIOS |  | Y | Y | Preliminary | Maximum memory interface clock frequency is capped at 533 MHz when the interface is using 3V I/O bank.
Arria 10 GX and GT | E2 | DDR4 | Quarter Rate | Hard Controller | Component | 1 Chip Select | Any, | 933 | 2133 | Up to 72 bits | x4 | SSTL-12 Class -- | 8 | NIOS |  | Y | Y | Preliminary | Maximum memory interface clock frequency is capped at 533 MHz when the interface is using 3V I/O bank.
Arria 10 GX and GT | E2 | DDR4 | Quarter Rate | Hard Controller | Component | 1 Chip Select | Any, | 1067 | 2133 | Up to 72 bits | x8 | SSTL-12 Class -- | 8 | NIOS |  | Y | Y | Preliminary | Maximum memory interface clock frequency is capped at 533 MHz when the interface is using 3V I/O bank.
Arria 10 GX and GT | I1 | DDR4 | Quarter Rate | Soft Controller | Component | 1 Chip Select | Any, | 933 | 2133 | 73 - 144 bits | x4 | SSTL-12 Class -- | 8 | NIOS |  | Y | Y | Preliminary | Maximum memory interface clock frequency is capped at 533 MHz when the interface is using 3V I/O bank.
Arria 10 GX and GT | I1 | DDR4 | Quarter Rate | Soft Controller | Component | 1 Chip Select | Any, | 1067 | 2133 | 73 - 144 bits | x8 | SSTL-12 Class -- | 8 | NIOS |  | Y | Y | Preliminary | Maximum memory interface clock frequency is capped at 533 MHz when the interface is using 3V I/O bank.
Arria 10 GX and GT | I1 | DDR4 | Quarter Rate | Soft Controller | Component | 1 Chip Select | Any, | 933 | 2133 | Up to 72 bits | x4 | SSTL-12 Class -- | 8 | NIOS |  | Y | Y | Preliminary | Maximum memory interface clock frequency is capped at 533 MHz when the interface is using 3V I/O bank.
Arria 10 GX and GT | I1 | DDR4 | Quarter Rate | Soft Controller | Component | 1 Chip Select | Any, | 1067 | 2133 | Up to 72 bits | x8 | SSTL-12 Class -- | 8 | NIOS |  | Y | Y | Preliminary | Maximum memory interface clock frequency is capped at 533 MHz when the interface is using 3V I/O bank.
Arria 10 GX and GT | I1 | DDR4 | Quarter Rate | Hard Controller | Component | 1 Chip Select | Any, | 1067 | 2133 | 73 - 144 bits | x4 | SSTL-12 Class -- | 8 | NIOS |  | Y | Y | Preliminary | Maximum memory interface clock frequency is capped at 533 MHz when the interface is using 3V I/O bank.
Arria 10 GX and GT | I1 | DDR4 | Quarter Rate | Hard Controller | Component | 1 Chip Select | Any, | 1067 | 2133 | 73 - 144 bits | x8 | SSTL-12 Class -- | 8 | NIOS |  | Y | Y | Preliminary | Maximum memory interface clock frequency is capped at 533 MHz when the interface is using 3V I/O bank.
Arria 10 GX and GT | I1 | DDR4 | Quarter Rate | Hard Controller | Component | 1 Chip Select | Any, | 1067 | 2400 | Up to 72 bits | x4 | SSTL-12 Class -- | 8 | NIOS |  | Y | Y | Preliminary | Maximum memory interface clock frequency is capped at 533 MHz when the interface is using 3V I/O bank.
Arria 10 GX and GT | I1 | DDR4 | Quarter Rate | Hard Controller | Component | 1 Chip Select | Any, | 1200 | 2400 | Up to 72 bits | x8 | SSTL-12 Class -- | 8 | NIOS |  | Y | Y | Preliminary | Maximum memory interface clock frequency is capped at 533 MHz when the interface is using 3V I/O bank.
Arria 10 GX and GT | E1 | DDR4 | Quarter Rate | Soft Controller | Component | 1 Chip Select | Any, | 933 | 1866 | 73 - 144 bits | x4 | SSTL-12 Class -- | 8 | NIOS |  | Y | Y | Preliminary | Maximum memory interface clock frequency is capped at 533 MHz when the interface is using 3V I/O bank.
Arria 10 GX and GT | E1 | DDR4 | Quarter Rate | Soft Controller | Component | 1 Chip Select | Any, | 1067 | 2133 | 73 - 144 bits | x8 | SSTL-12 Class -- | 8 | NIOS |  | Y | Y | Preliminary | Maximum memory interface clock frequency is capped at 533 MHz when the interface is using 3V I/O bank.
Arria 10 GX and GT | E1 | DDR4 | Quarter Rate | Soft Controller | Component | 1 Chip Select | Any, | 933 | 1866 | Up to 72 bits | x4 | SSTL-12 Class -- | 8 | NIOS |  | Y | Y | Preliminary | Maximum memory interface clock frequency is capped at 533 MHz when the interface is using 3V I/O bank.
Arria 10 GX and GT | E1 | DDR4 | Quarter Rate | Soft Controller | Component | 1 Chip Select | Any, | 1067 | 2133 | Up to 72 bits | x8 | SSTL-12 Class -- | 8 | NIOS |  | Y | Y | Preliminary | Maximum memory interface clock frequency is capped at 533 MHz when the interface is using 3V I/O bank.
Arria 10 GX and GT | E1 | DDR4 | Quarter Rate | Hard Controller | Component | 1 Chip Select | Any, | 1067 | 2133 | 73 - 144 bits | x4 | SSTL-12 Class -- | 8 | NIOS |  | Y | Y | Preliminary | Maximum memory interface clock frequency is capped at 533 MHz when the interface is using 3V I/O bank.
Arria 10 GX and GT | E1 | DDR4 | Quarter Rate | Hard Controller | Component | 1 Chip Select | Any, | 1067 | 2133 | 73 - 144 bits | x8 | SSTL-12 Class -- | 8 | NIOS |  | Y | Y | Preliminary | Maximum memory interface clock frequency is capped at 533 MHz when the interface is using 3V I/O bank.
Arria 10 GX and GT | E1 | DDR4 | Quarter Rate | Hard Controller | Component | 1 Chip Select | Any, | 1067 | 2400 | Up to 72 bits | x4 | SSTL-12 Class -- | 8 | NIOS |  | Y | Y | Preliminary | Maximum memory interface clock frequency is capped at 533 MHz when the interface is using 3V I/O bank.
Arria 10 GX and GT | E1 | DDR4 | Quarter Rate | Hard Controller | Component | 1 Chip Select | Any, | 1200 | 2400 | Up to 72 bits | x8 | SSTL-12 Class -- | 8 | NIOS |  | Y | Y | Preliminary | Maximum memory interface clock frequency is capped at 533 MHz when the interface is using 3V I/O bank.
Arria 10 GX and GT | I3 | DDR3L | Quarter Rate | Soft Controller | Component | 1 Chip Select | Any, | 800 | 1600 | 73 - 144 bits | x4/x8 | SSTL 135 Class I/II | 8 | NIOS |  | Y | Y | Preliminary | Maximum memory interface clock frequency is capped at 533 MHz when the interface is using 3V I/O bank.
Arria 10 GX and GT | I3 | DDR3L | Quarter Rate | Soft Controller | Component | 1 Chip Select | Any, | 933 | 1866 | Up to 72 bits | x4/x8 | SSTL 135 Class I/II | 8 | NIOS |  | Y | Y | Preliminary | Maximum memory interface clock frequency is capped at 533 MHz when the interface is using 3V I/O bank.
Arria 10 GX and GT | I3 | DDR3L | Quarter Rate | Hard Controller | Component | 1 Chip Select | Any, | 800 | 1600 | 73 - 144 bits | x4/x8 | SSTL 135 Class I/II | 8 | NIOS |  | Y | Y | Preliminary | Maximum memory interface clock frequency is capped at 533 MHz when the interface is using 3V I/O bank.
Arria 10 GX and GT | I3 | DDR3L | Quarter Rate | Hard Controller | Component | 1 Chip Select | Any, | 933 | 1866 | Up to 72 bits | x4/x8 | SSTL 135 Class I/II | 8 | NIOS |  | Y | Y | Preliminary | Maximum memory interface clock frequency is capped at 533 MHz when the interface is using 3V I/O bank.
Arria 10 GX and GT | E3 | DDR3L | Quarter Rate | Soft Controller | Component | 1 Chip Select | Any, | 800 | 1600 | 73 - 144 bits | x4/x8 | SSTL 135 Class I/II | 8 | NIOS |  | Y | Y | Preliminary | Maximum memory interface clock frequency is capped at 533 MHz when the interface is using 3V I/O bank.
Arria 10 GX and GT | E3 | DDR3L | Quarter Rate | Soft Controller | Component | 1 Chip Select | Any, | 933 | 1866 | Up to 72 bits | x4/x8 | SSTL 135 Class I/II | 8 | NIOS |  | Y | Y | Preliminary | Maximum memory interface clock frequency is capped at 533 MHz when the interface is using 3V I/O bank.
Arria 10 GX and GT | E3 | DDR3L | Quarter Rate | Hard Controller | Component | 1 Chip Select | Any, | 800 | 1600 | 73 - 144 bits | x4/x8 | SSTL 135 Class I/II | 8 | NIOS |  | Y | Y | Preliminary | Maximum memory interface clock frequency is capped at 533 MHz when the interface is using 3V I/O bank.
Arria 10 GX and GT | E3 | DDR3L | Quarter Rate | Hard Controller | Component | 1 Chip Select | Any, | 933 | 1866 | Up to 72 bits | x4/x8 | SSTL 135 Class I/II | 8 | NIOS |  | Y | Y | Preliminary | Maximum memory interface clock frequency is capped at 533 MHz when the interface is using 3V I/O bank.
Arria 10 GX and GT | I2 | DDR3L | Quarter Rate | Soft Controller | Component | 1 Chip Select | Any, | 933 | 1866 | 73 - 144 bits | x4/x8 | SSTL 135 Class I/II | 8 | NIOS |  | Y | Y | Preliminary | Maximum memory interface clock frequency is capped at 533 MHz when the interface is using 3V I/O bank.
Arria 10 GX and GT | I2 | DDR3L | Quarter Rate | Soft Controller | Component | 1 Chip Select | Any, | 933 | 2133 | Up to 72 bits | x4/x8 | SSTL 135 Class I/II | 8 | NIOS |  | Y | Y | Preliminary | Maximum memory interface clock frequency is capped at 533 MHz when the interface is using 3V I/O bank.
Arria 10 GX and GT | I2 | DDR3L | Quarter Rate | Hard Controller | Component | 1 Chip Select | Any, | 933 | 1866 | 73 - 144 bits | x4/x8 | SSTL 135 Class I/II | 8 | NIOS |  | Y | Y | Preliminary | Maximum memory interface clock frequency is capped at 533 MHz when the interface is using 3V I/O bank.
Arria 10 GX and GT | I2 | DDR3L | Quarter Rate | Hard Controller | Component | 1 Chip Select | Any, | 933 | 2133 | Up to 72 bits | x4/x8 | SSTL 135 Class I/II | 8 | NIOS |  | Y | Y | Preliminary | Maximum memory interface clock frequency is capped at 533 MHz when the interface is using 3V I/O bank.
Arria 10 GX and GT | E2 | DDR3L | Quarter Rate | Soft Controller | Component | 1 Chip Select | Any, | 933 | 1866 | 73 - 144 bits | x4/x8 | SSTL 135 Class I/II | 8 | NIOS |  | Y | Y | Preliminary | Maximum memory interface clock frequency is capped at 533 MHz when the interface is using 3V I/O bank.
Arria 10 GX and GT | E2 | DDR3L | Quarter Rate | Soft Controller | Component | 1 Chip Select | Any, | 933 | 2133 | Up to 72 bits | x4/x8 | SSTL 135 Class I/II | 8 | NIOS |  | Y | Y | Preliminary | Maximum memory interface clock frequency is capped at 533 MHz when the interface is using 3V I/O bank.
Arria 10 GX and GT | E2 | DDR3L | Quarter Rate | Hard Controller | Component | 1 Chip Select | Any, | 933 | 1866 | 73 - 144 bits | x4/x8 | SSTL 135 Class I/II | 8 | NIOS |  | Y | Y | Preliminary | Maximum memory interface clock frequency is capped at 533 MHz when the interface is using 3V I/O bank.
Arria 10 GX and GT | E2 | DDR3L | Quarter Rate | Hard Controller | Component | 1 Chip Select | Any, | 933 | 2133 | Up to 72 bits | x4/x8 | SSTL 135 Class I/II | 8 | NIOS |  | Y | Y | Preliminary | Maximum memory interface clock frequency is capped at 533 MHz when the interface is using 3V I/O bank.
Arria 10 GX and GT | I1 | DDR3L | Quarter Rate | Soft Controller | Component | 1 Chip Select | Any, | 933 | 2133 | 73 - 144 bits | x4/x8 | SSTL 135 Class I/II | 8 | NIOS |  | Y | Y | Preliminary | Maximum memory interface clock frequency is capped at 533 MHz when the interface is using 3V I/O bank.
Arria 10 GX and GT | I1 | DDR3L | Quarter Rate | Soft Controller | Component | 1 Chip Select | Any, | 933 | 2133 | Up to 72 bits | x4/x8 | SSTL 135 Class I/II | 8 | NIOS |  | Y | Y | Preliminary | Maximum memory interface clock frequency is capped at 533 MHz when the interface is using 3V I/O bank.
Arria 10 GX and GT | I1 | DDR3L | Quarter Rate | Hard Controller | Component | 1 Chip Select | Any, | 933 | 2133 | 73 - 144 bits | x4/x8 | SSTL 135 Class I/II | 8 | NIOS |  | Y | Y | Preliminary | Maximum memory interface clock frequency is capped at 533 MHz when the interface is using 3V I/O bank.
Arria 10 GX and GT | I1 | DDR3L | Quarter Rate | Hard Controller | Component | 1 Chip Select | Any, | 933 | 2133 | Up to 72 bits | x4/x8 | SSTL 135 Class I/II | 8 | NIOS |  | Y | Y | Preliminary | Maximum memory interface clock frequency is capped at 533 MHz when the interface is using 3V I/O bank.
Arria 10 GX and GT | E1 | DDR3L | Quarter Rate | Soft Controller | Component | 1 Chip Select | Any, | 933 | 2133 | 73 - 144 bits | x4/x8 | SSTL 135 Class I/II | 8 | NIOS |  | Y | Y | Preliminary | Maximum memory interface clock frequency is capped at 533 MHz when the interface is using 3V I/O bank.
Arria 10 GX and GT | E1 | DDR3L | Quarter Rate | Soft Controller | Component | 1 Chip Select | Any, | 933 | 2133 | Up to 72 bits | x4/x8 | SSTL 135 Class I/II | 8 | NIOS |  | Y | Y | Preliminary | Maximum memory interface clock frequency is capped at 533 MHz when the interface is using 3V I/O bank.
Arria 10 GX and GT | E1 | DDR3L | Quarter Rate | Hard Controller | Component | 1 Chip Select | Any, | 933 | 2133 | 73 - 144 bits | x4/x8 | SSTL 135 Class I/II | 8 | NIOS |  | Y | Y | Preliminary | Maximum memory interface clock frequency is capped at 533 MHz when the interface is using 3V I/O bank.
Arria 10 GX and GT | E1 | DDR3L | Quarter Rate | Hard Controller | Component | 1 Chip Select | Any, | 933 | 2133 | Up to 72 bits | x4/x8 | SSTL 135 Class I/II | 8 | NIOS |  | Y | Y | Preliminary | Maximum memory interface clock frequency is capped at 533 MHz when the interface is using 3V I/O bank.
Arria 10 GX and GT | I3 | DDR3 | Quarter Rate | Soft Controller | Component | 1 Chip Select | Any, | 800 | 1600 | 73 - 144 bits | x4/x8 | SSTL 15 Class I/II | 8 | NIOS |  | Y | Y | Preliminary | Maximum memory interface clock frequency is capped at 533 MHz when the interface is using 3V I/O bank.
Arria 10 GX and GT | I3 | DDR3 | Quarter Rate | Soft Controller | Component | 1 Chip Select | Any, | 933 | 1866 | Up to 72 bits | x4/x8 | SSTL 15 Class I/II | 8 | NIOS |  | Y | Y | Preliminary | Maximum memory interface clock frequency is capped at 533 MHz when the interface is using 3V I/O bank.
Arria 10 GX and GT | I3 | DDR3 | Quarter Rate | Hard Controller | Component | 1 Chip Select | Any, | 800 | 1600 | 73 - 144 bits | x4/x8 | SSTL 15 Class I/II | 8 | NIOS |  | Y | Y | Preliminary | Maximum memory interface clock frequency is capped at 533 MHz when the interface is using 3V I/O bank.
Arria 10 GX and GT | I3 | DDR3 | Quarter Rate | Hard Controller | Component | 1 Chip Select | Any, | 933 | 1866 | Up to 72 bits | x4/x8 | SSTL 15 Class I/II | 8 | NIOS |  | Y | Y | Preliminary | Maximum memory interface clock frequency is capped at 533 MHz when the interface is using 3V I/O bank.
Arria 10 GX and GT | E3 | DDR3 | Quarter Rate | Soft Controller | Component | 1 Chip Select | Any, | 800 | 1600 | 73 - 144 bits | x4/x8 | SSTL 15 Class I/II | 8 | NIOS |  | Y | Y | Preliminary | Maximum memory interface clock frequency is capped at 533 MHz when the interface is using 3V I/O bank.
Arria 10 GX and GT | E3 | DDR3 | Quarter Rate | Soft Controller | Component | 1 Chip Select | Any, | 933 | 1866 | Up to 72 bits | x4/x8 | SSTL 15 Class I/II | 8 | NIOS |  | Y | Y | Preliminary | Maximum memory interface clock frequency is capped at 533 MHz when the interface is using 3V I/O bank.
Arria 10 GX and GT | E3 | DDR3 | Quarter Rate | Hard Controller | Component | 1 Chip Select | Any, | 800 | 1600 | 73 - 144 bits | x4/x8 | SSTL 15 Class I/II | 8 | NIOS |  | Y | Y | Preliminary | Maximum memory interface clock frequency is capped at 533 MHz when the interface is using 3V I/O bank.
Arria 10 GX and GT | E3 | DDR3 | Quarter Rate | Hard Controller | Component | 1 Chip Select | Any, | 933 | 1866 | Up to 72 bits | x4/x8 | SSTL 15 Class I/II | 8 | NIOS |  | Y | Y | Preliminary | Maximum memory interface clock frequency is capped at 533 MHz when the interface is using 3V I/O bank.
Arria 10 GX and GT | I2 | DDR3 | Quarter Rate | Soft Controller | Component | 1 Chip Select | Any, | 933 | 1866 | 73 - 144 bits | x4/x8 | SSTL 15 Class I/II | 8 | NIOS |  | Y | Y | Preliminary | Maximum memory interface clock frequency is capped at 533 MHz when the interface is using 3V I/O bank.
Arria 10 GX and GT | I2 | DDR3 | Quarter Rate | Soft Controller | Component | 1 Chip Select | Any, | 1067 | 2133 | Up to 72 bits | x4/x8 | SSTL 15 Class I/II | 8 | NIOS |  | Y | Y | Preliminary | Maximum memory interface clock frequency is capped at 533 MHz when the interface is using 3V I/O bank.
Arria 10 GX and GT | I2 | DDR3 | Quarter Rate | Hard Controller | Component | 1 Chip Select | Any, | 933 | 1866 | 73 - 144 bits | x4/x8 | SSTL 15 Class I/II | 8 | NIOS |  | Y | Y | Preliminary | Maximum memory interface clock frequency is capped at 533 MHz when the interface is using 3V I/O bank.
Arria 10 GX and GT | I2 | DDR3 | Quarter Rate | Hard Controller | Component | 1 Chip Select | Any, | 1067 | 2133 | Up to 72 bits | x4/x8 | SSTL 15 Class I/II | 8 | NIOS |  | Y | Y | Preliminary | Maximum memory interface clock frequency is capped at 533 MHz when the interface is using 3V I/O bank.
Arria 10 GX and GT | E2 | DDR3 | Quarter Rate | Soft Controller | Component | 1 Chip Select | Any, | 933 | 1866 | 73 - 144 bits | x4/x8 | SSTL 15 Class I/II | 8 | NIOS |  | Y | Y | Preliminary | Maximum memory interface clock frequency is capped at 533 MHz when the interface is using 3V I/O bank.
Arria 10 GX and GT | E2 | DDR3 | Quarter Rate | Soft Controller | Component | 1 Chip Select | Any, | 1067 | 2133 | Up to 72 bits | x4/x8 | SSTL 15 Class I/II | 8 | NIOS |  | Y | Y | Preliminary | Maximum memory interface clock frequency is capped at 533 MHz when the interface is using 3V I/O bank.
Arria 10 GX and GT | E2 | DDR3 | Quarter Rate | Hard Controller | Component | 1 Chip Select | Any, | 933 | 1866 | 73 - 144 bits | x4/x8 | SSTL 15 Class I/II | 8 | NIOS |  | Y | Y | Preliminary | Maximum memory interface clock frequency is capped at 533 MHz when the interface is using 3V I/O bank.
Arria 10 GX and GT | E2 | DDR3 | Quarter Rate | Hard Controller | Component | 1 Chip Select | Any, | 1067 | 2133 | Up to 72 bits | x4/x8 | SSTL 15 Class I/II | 8 | NIOS |  | Y | Y | Preliminary | Maximum memory interface clock frequency is capped at 533 MHz when the interface is using 3V I/O bank.
Arria 10 GX and GT | I1 | DDR3 | Quarter Rate | Soft Controller | Component | 1 Chip Select | Any, | 1067 | 2133 | 73 - 144 bits | x4/x8 | SSTL 15 Class I/II | 8 | NIOS |  | Y | Y | Preliminary | Maximum memory interface clock frequency is capped at 533 MHz when the interface is using 3V I/O bank.
Arria 10 GX and GT | I1 | DDR3 | Quarter Rate | Soft Controller | Component | 1 Chip Select | Any, | 1067 | 2133 | Up to 72 bits | x4/x8 | SSTL 15 Class I/II | 8 | NIOS |  | Y | Y | Preliminary | Maximum memory interface clock frequency is capped at 533 MHz when the interface is using 3V I/O bank.
Arria 10 GX and GT | I1 | DDR3 | Quarter Rate | Hard Controller | Component | 1 Chip Select | Any, | 1067 | 2133 | 73 - 144 bits | x4/x8 | SSTL 15 Class I/II | 8 | NIOS |  | Y | Y | Preliminary | Maximum memory interface clock frequency is capped at 533 MHz when the interface is using 3V I/O bank.
Arria 10 GX and GT | I1 | DDR3 | Quarter Rate | Hard Controller | Component | 1 Chip Select | Any, | 1067 | 2133 | Up to 72 bits | x4/x8 | SSTL 15 Class I/II | 8 | NIOS |  | Y | Y | Preliminary | Maximum memory interface clock frequency is capped at 533 MHz when the interface is using 3V I/O bank.
Arria 10 GX and GT | E1 | DDR3 | Quarter Rate | Soft Controller | Component | 1 Chip Select | Any, | 1067 | 2133 | 73 - 144 bits | x4/x8 | SSTL 15 Class I/II | 8 | NIOS |  | Y | Y | Preliminary | Maximum memory interface clock frequency is capped at 533 MHz when the interface is using 3V I/O bank.
Arria 10 GX and GT | E1 | DDR3 | Quarter Rate | Soft Controller | Component | 1 Chip Select | Any, | 1067 | 2133 | Up to 72 bits | x4/x8 | SSTL 15 Class I/II | 8 | NIOS |  | Y | Y | Preliminary | Maximum memory interface clock frequency is capped at 533 MHz when the interface is using 3V I/O bank.
Arria 10 GX and GT | E1 | DDR3 | Quarter Rate | Hard Controller | Component | 1 Chip Select | Any, | 1067 | 2133 | 73 - 144 bits | x4/x8 | SSTL 15 Class I/II | 8 | NIOS |  | Y | Y | Preliminary | Maximum memory interface clock frequency is capped at 533 MHz when the interface is using 3V I/O bank.
Arria 10 GX and GT | E1 | DDR3 | Quarter Rate | Hard Controller | Component | 1 Chip Select | Any, | 1067 | 2133 | Up to 72 bits | x4/x8 | SSTL 15 Class I/II | 8 | NIOS |  | Y | Y | Preliminary | Maximum memory interface clock frequency is capped at 533 MHz when the interface is using 3V I/O bank.
Arria 10 GX and GT | I3 | QDR II/II+/II+ Xtreme (for Arria 10) | Half Rate | Soft Controller | Component | 1 Chip Select | Any, | 400 | Compatible with minimum frequency part | Up to 36 bits | x9/x18/x36 | HSTL 18 Class I/II | 4 | NIOS | 1.5/2/2.5 |  |  | Preliminary
Arria 10 GX and GT | I3 | QDR II/II+/II+ Xtreme (for Arria 10) | Half Rate | Soft Controller | Component | 1 Chip Select | Any, | 400 | Compatible with minimum frequency part | Up to 36 bits | x9/x18/x36 | HSTL 15 Class I/II | 4 | NIOS | 1.5/2/2.5 |  |  | Preliminary
Arria 10 GX and GT | I3 | QDR II/II+/II+ Xtreme (for Arria 10) | Half Rate | Soft Controller | Component | 1 Chip Select | Any, | 400 | Compatible with minimum frequency part | 37 - 72 bits | x9/x18/x36 | HSTL 18 Class I/II | 4 | NIOS | 1.5/2/2.5 |  |  | Preliminary
Arria 10 GX and GT | I3 | QDR II/II+/II+ Xtreme (for Arria 10) | Half Rate | Soft Controller | Component | 1 Chip Select | Any, | 400 | Compatible with minimum frequency part | 37 - 72 bits | x9/x18/x36 | HSTL 15 Class I/II | 4 | NIOS | 1.5/2/2.5 |  |  | Preliminary
Arria 10 GX and GT | E3 | QDR II/II+/II+ Xtreme (for Arria 10) | Half Rate | Soft Controller | Component | 1 Chip Select | Any, | 467 | Compatible with minimum frequency part | Up to 36 bits | x9/x18/x36 | HSTL 18 Class I/II | 4 | NIOS | 1.5/2/2.5 |  |  | Preliminary
Arria 10 GX and GT | E3 | QDR II/II+/II+ Xtreme (for Arria 10) | Half Rate | Soft Controller | Component | 1 Chip Select | Any, | 467 | Compatible with minimum frequency part | Up to 36 bits | x9/x18/x36 | HSTL 15 Class I/II | 4 | NIOS | 1.5/2/2.5 |  |  | Preliminary
Arria 10 GX and GT | E3 | QDR II/II+/II+ Xtreme (for Arria 10) | Half Rate | Soft Controller | Component | 1 Chip Select | Any, | 467 | Compatible with minimum frequency part | 37 - 72 bits | x9/x18/x36 | HSTL 18 Class I/II | 4 | NIOS | 1.5/2/2.5 |  |  | Preliminary
Arria 10 GX and GT | E3 | QDR II/II+/II+ Xtreme (for Arria 10) | Half Rate | Soft Controller | Component | 1 Chip Select | Any, | 467 | Compatible with minimum frequency part | 37 - 72 bits | x9/x18/x36 | HSTL 15 Class I/II | 4 | NIOS | 1.5/2/2.5 |  |  | Preliminary
Arria 10 GX and GT | I2 | QDR II/II+/II+ Xtreme (for Arria 10) | Half Rate | Soft Controller | Component | 1 Chip Select | Any, | 467 | Compatible with minimum frequency part | Up to 36 bits | x9/x18/x36 | HSTL 18 Class I/II | 4 | NIOS | 1.5/2/2.5 |  |  | Preliminary
Arria 10 GX and GT | I2 | QDR II/II+/II+ Xtreme (for Arria 10) | Half Rate | Soft Controller | Component | 1 Chip Select | Any, | 467 | Compatible with minimum frequency part | Up to 36 bits | x9/x18/x36 | HSTL 15 Class I/II | 4 | NIOS | 1.5/2/2.5 |  |  | Preliminary
Arria 10 GX and GT | I2 | QDR II/II+/II+ Xtreme (for Arria 10) | Half Rate | Soft Controller | Component | 1 Chip Select | Any, | 467 | Compatible with minimum frequency part | 37 - 72 bits | x9/x18/x36 | HSTL 18 Class I/II | 4 | NIOS | 1.5/2/2.5 |  |  | Preliminary
Arria 10 GX and GT | I2 | QDR II/II+/II+ Xtreme (for Arria 10) | Half Rate | Soft Controller | Component | 1 Chip Select | Any, | 467 | Compatible with minimum frequency part | 37 - 72 bits | x9/x18/x36 | HSTL 15 Class I/II | 4 | NIOS | 1.5/2/2.5 |  |  | Preliminary
Arria 10 GX and GT | E2 | QDR II/II+/II+ Xtreme (for Arria 10) | Half Rate | Soft Controller | Component | 1 Chip Select | Any, | 533 | Compatible with minimum frequency part | Up to 36 bits | x9/x18/x36 | HSTL 18 Class I/II | 4 | NIOS | 1.5/2/2.5 |  |  | Preliminary
Arria 10 GX and GT | E2 | QDR II/II+/II+ Xtreme (for Arria 10) | Half Rate | Soft Controller | Component | 1 Chip Select | Any, | 533 | Compatible with minimum frequency part | Up to 36 bits | x9/x18/x36 | HSTL 15 Class I/II | 4 | NIOS | 1.5/2/2.5 |  |  | Preliminary
Arria 10 GX and GT | E2 | QDR II/II+/II+ Xtreme (for Arria 10) | Half Rate | Soft Controller | Component | 1 Chip Select | Any, | 533 | Compatible with minimum frequency part | 37 - 72 bits | x9/x18/x36 | HSTL 18 Class I/II | 4 | NIOS | 1.5/2/2.5 |  |  | Preliminary
Arria 10 GX and GT | E2 | QDR II/II+/II+ Xtreme (for Arria 10) | Half Rate | Soft Controller | Component | 1 Chip Select | Any, | 533 | Compatible with minimum frequency part | 37 - 72 bits | x9/x18/x36 | HSTL 15 Class I/II | 4 | NIOS | 1.5/2/2.5 |  |  | Preliminary
Arria 10 GX and GT | I1 | QDR II/II+/II+ Xtreme (for Arria 10) | Half Rate | Soft Controller | Component | 1 Chip Select | Any, | 633 | Compatible with minimum frequency part | Up to 36 bits | x9/x18/x36 | HSTL 18 Class I/II | 4 | NIOS | 1.5/2/2.5 |  |  | Preliminary | Maximum memory interface clock frequency is capped at 533 MHz when the interface is using 3V I/O bank.
Arria 10 GX and GT | I1 | QDR II/II+/II+ Xtreme (for Arria 10) | Half Rate | Soft Controller | Component | 1 Chip Select | Any, | 633 | Compatible with minimum frequency part | Up to 36 bits | x9/x18/x36 | HSTL 15 Class I/II | 4 | NIOS | 1.5/2/2.5 |  |  | Preliminary | Maximum memory interface clock frequency is capped at 533 MHz when the interface is using 3V I/O bank.
Arria 10 GX and GT | I1 | QDR II/II+/II+ Xtreme (for Arria 10) | Half Rate | Soft Controller | Component | 1 Chip Select | Any, | 633 | Compatible with minimum frequency part | 37 - 72 bits | x9/x18/x36 | HSTL 18 Class I/II | 4 | NIOS | 1.5/2/2.5 |  |  | Preliminary | Maximum memory interface clock frequency is capped at 533 MHz when the interface is using 3V I/O bank.
Arria 10 GX and GT | I1 | QDR II/II+/II+ Xtreme (for Arria 10) | Half Rate | Soft Controller | Component | 1 Chip Select | Any, | 633 | Compatible with minimum frequency part | 37 - 72 bits | x9/x18/x36 | HSTL 15 Class I/II | 4 | NIOS | 1.5/2/2.5 |  |  | Preliminary | Maximum memory interface clock frequency is capped at 533 MHz when the interface is using 3V I/O bank.
Arria 10 GX and GT | E1 | QDR II/II+/II+ Xtreme (for Arria 10) | Half Rate | Soft Controller | Component | 1 Chip Select | Any, | 633 | Compatible with minimum frequency part | Up to 36 bits | x9/x18/x36 | HSTL 18 Class I/II | 4 | NIOS | 1.5/2/2.5 |  |  | Preliminary | Maximum memory interface clock frequency is capped at 533 MHz when the interface is using 3V I/O bank.
Arria 10 GX and GT | E1 | QDR II/II+/II+ Xtreme (for Arria 10) | Half Rate | Soft Controller | Component | 1 Chip Select | Any, | 633 | Compatible with minimum frequency part | Up to 36 bits | x9/x18/x36 | HSTL 15 Class I/II | 4 | NIOS | 1.5/2/2.5 |  |  | Preliminary | Maximum memory interface clock frequency is capped at 533 MHz when the interface is using 3V I/O bank.
Arria 10 GX and GT | E1 | QDR II/II+/II+ Xtreme (for Arria 10) | Half Rate | Soft Controller | Component | 1 Chip Select | Any, | 633 | Compatible with minimum frequency part | 37 - 72 bits | x9/x18/x36 | HSTL 18 Class I/II | 4 | NIOS | 1.5/2/2.5 |  |  | Preliminary | Maximum memory interface clock frequency is capped at 533 MHz when the interface is using 3V I/O bank.
Arria 10 GX and GT | E1 | QDR II/II+/II+ Xtreme (for Arria 10) | Half Rate | Soft Controller | Component | 1 Chip Select | Any, | 633 | Compatible with minimum frequency part | 37 - 72 bits | x9/x18/x36 | HSTL 15 Class I/II | 4 | NIOS | 1.5/2/2.5 |  |  | Preliminary | Maximum memory interface clock frequency is capped at 533 MHz when the interface is using 3V I/O bank.
Arria 10 GX and GT | I3 | LPDDR3 | Half Rate | Soft Controller | Component | 1 Chip Select | Any, | 400 | Compatible with minimum frequency part | Up to 32 bits | x8 | HSUL12 Class I/II | 8 | NIOS |  |  | Y | Preliminary
Arria 10 GX and GT | I3 | LPDDR3 | Half Rate | Hard Controller | Component | 1 Chip Select | Any, | 400 | Compatible with minimum frequency part | Up to 32 bits | x8 | HSUL12 Class I/II | 8 | NIOS |  |  | Y | Preliminary
Arria 10 GX and GT | E3 | LPDDR3 | Half Rate | Soft Controller | Component | 1 Chip Select | Any, | 467 | Compatible with minimum frequency part | Up to 32 bits | x8 | HSUL12 Class I/II | 8 | NIOS |  |  | Y | Preliminary
Arria 10 GX and GT | E3 | LPDDR3 | Half Rate | Hard Controller | Component | 1 Chip Select | Any, | 467 | Compatible with minimum frequency part | Up to 32 bits | x8 | HSUL12 Class I/II | 8 | NIOS |  |  | Y | Preliminary
Arria 10 GX and GT | I2 | LPDDR3 | Half Rate | Soft Controller | Component | 1 Chip Select | Any, | 467 | Compatible with minimum frequency part | Up to 32 bits | x8 | HSUL12 Class I/II | 8 | NIOS |  |  | Y | Preliminary
Arria 10 GX and GT | I2 | LPDDR3 | Half Rate | Hard Controller | Component | 1 Chip Select | Any, | 467 | Compatible with minimum frequency part | Up to 32 bits | x8 | HSUL12 Class I/II | 8 | NIOS |  |  | Y | Preliminary
Arria 10 GX and GT | E2 | LPDDR3 | Half Rate | Soft Controller | Component | 1 Chip Select | Any, | 533 | Compatible with minimum frequency part | Up to 32 bits | x8 | HSUL12 Class I/II | 8 | NIOS |  |  | Y | Preliminary
Arria 10 GX and GT | E2 | LPDDR3 | Half Rate | Hard Controller | Component | 1 Chip Select | Any, | 533 | Compatible with minimum frequency part | Up to 32 bits | x8 | HSUL12 Class I/II | 8 | NIOS |  |  | Y | Preliminary
Arria 10 GX and GT | I1 | LPDDR3 | Half Rate | Soft Controller | Component | 1 Chip Select | Any, | 600 | Compatible with minimum frequency part | Up to 32 bits | x8 | HSUL12 Class I/II | 8 | NIOS |  |  | Y | Preliminary | Maximum memory interface clock frequency is capped at 533 MHz when the interface is using 3V I/O bank.
Arria 10 GX and GT | I1 | LPDDR3 | Half Rate | Hard Controller | Component | 1 Chip Select | Any, | 600 | Compatible with minimum frequency part | Up to 32 bits | x8 | HSUL12 Class I/II | 8 | NIOS |  |  | Y | Preliminary | Maximum memory interface clock frequency is capped at 533 MHz when the interface is using 3V I/O bank.
Arria 10 GX and GT | E1 | LPDDR3 | Half Rate | Soft Controller | Component | 1 Chip Select | Any, | 667 | Compatible with minimum frequency part | Up to 32 bits | x8 | HSUL12 Class I/II | 8 | NIOS |  |  | Y | Preliminary | Maximum memory interface clock frequency is capped at 533 MHz when the interface is using 3V I/O bank.
Arria 10 GX and GT | E1 | LPDDR3 | Half Rate | Hard Controller | Component | 1 Chip Select | Any, | 667 | Compatible with minimum frequency part | Up to 32 bits | x8 | HSUL12 Class I/II | 8 | NIOS |  |  | Y | Preliminary | Maximum memory interface clock frequency is capped at 533 MHz when the interface is using 3V I/O bank.
Arria 10 GX and GT | I3 | DDR3L | Half Rate | Soft Controller | Component | 1 Chip Select | Any, | 400 | 1066 | 73 - 144 bits | x4/x8 | SSTL 135 Class I/II | 8 | NIOS |  | Y | Y | Preliminary
Arria 10 GX and GT | I3 | DDR3L | Half Rate | Soft Controller | Component | 1 Chip Select | Any, | 400 | 1066 | Up to 72 bits | x4/x8 | SSTL 135 Class I/II | 8 | NIOS |  | Y | Y | Preliminary
Arria 10 GX and GT | I3 | DDR3L | Half Rate | Hard Controller | Component | 1 Chip Select | Any, | 400 | 1066 | 73 - 144 bits | x4/x8 | SSTL 135 Class I/II | 8 | NIOS |  | Y | Y | Preliminary
Arria 10 GX and GT | I3 | DDR3L | Half Rate | Hard Controller | Component | 1 Chip Select | Any, | 400 | 1066 | Up to 72 bits | x4/x8 | SSTL 135 Class I/II | 8 | NIOS |  | Y | Y | Preliminary
Arria 10 GX and GT | E3 | DDR3L | Half Rate | Soft Controller | Component | 1 Chip Select | Any, | 400 | 1066 | 73 - 144 bits | x4/x8 | SSTL 135 Class I/II | 8 | NIOS |  | Y | Y | Preliminary
Arria 10 GX and GT | E3 | DDR3L | Half Rate | Soft Controller | Component | 1 Chip Select | Any, | 467 | 1066 | Up to 72 bits | x4/x8 | SSTL 135 Class I/II | 8 | NIOS |  | Y | Y | Preliminary
Arria 10 GX and GT | E3 | DDR3L | Half Rate | Hard Controller | Component | 1 Chip Select | Any, | 400 | 1066 | 73 - 144 bits | x4/x8 | SSTL 135 Class I/II | 8 | NIOS |  | Y | Y | Preliminary
Arria 10 GX and GT | E3 | DDR3L | Half Rate | Hard Controller | Component | 1 Chip Select | Any, | 467 | 1066 | Up to 72 bits | x4/x8 | SSTL 135 Class I/II | 8 | NIOS |  | Y | Y | Preliminary
Arria 10 GX and GT | I2 | DDR3L | Half Rate | Soft Controller | Component | 1 Chip Select | Any, | 400 | 1066 | 73 - 144 bits | x4/x8 | SSTL 135 Class I/II | 8 | NIOS |  | Y | Y | Preliminary
Arria 10 GX and GT | I2 | DDR3L | Half Rate | Soft Controller | Component | 1 Chip Select | Any, | 467 | 1066 | Up to 72 bits | x4/x8 | SSTL 135 Class I/II | 8 | NIOS |  | Y | Y | Preliminary
Arria 10 GX and GT | I2 | DDR3L | Half Rate | Hard Controller | Component | 1 Chip Select | Any, | 400 | 1066 | 73 - 144 bits | x4/x8 | SSTL 135 Class I/II | 8 | NIOS |  | Y | Y | Preliminary
Arria 10 GX and GT | I2 | DDR3L | Half Rate | Hard Controller | Component | 1 Chip Select | Any, | 467 | 1066 | Up to 72 bits | x4/x8 | SSTL 135 Class I/II | 8 | NIOS |  | Y | Y | Preliminary
Arria 10 GX and GT | E2 | DDR3L | Half Rate | Soft Controller | Component | 1 Chip Select | Any, | 467 | 1066 | 73 - 144 bits | x4/x8 | SSTL 135 Class I/II | 8 | NIOS |  | Y | Y | Preliminary
Arria 10 GX and GT | E2 | DDR3L | Half Rate | Soft Controller | Component | 1 Chip Select | Any, | 533 | 1066 | Up to 72 bits | x4/x8 | SSTL 135 Class I/II | 8 | NIOS |  | Y | Y | Preliminary
Arria 10 GX and GT | E2 | DDR3L | Half Rate | Hard Controller | Component | 1 Chip Select | Any, | 467 | 1066 | 73 - 144 bits | x4/x8 | SSTL 135 Class I/II | 8 | NIOS |  | Y | Y | Preliminary
Arria 10 GX and GT | E2 | DDR3L | Half Rate | Hard Controller | Component | 1 Chip Select | Any, | 533 | 1066 | Up to 72 bits | x4/x8 | SSTL 135 Class I/II | 8 | NIOS |  | Y | Y | Preliminary
Arria 10 GX and GT | I1 | DDR3L | Half Rate | Soft Controller | Component | 1 Chip Select | Any, | 467 | 1066 | 73 - 144 bits | x4/x8 | SSTL 135 Class I/II | 8 | NIOS |  | Y | Y | Preliminary
Arria 10 GX and GT | I1 | DDR3L | Half Rate | Soft Controller | Component | 1 Chip Select | Any, | 600 | 1333 | Up to 72 bits | x4/x8 | SSTL 135 Class I/II | 8 | NIOS |  | Y | Y | Preliminary | Maximum memory interface clock frequency is capped at 533 MHz when the interface is using 3V I/O bank.
Arria 10 GX and GT | I1 | DDR3L | Half Rate | Hard Controller | Component | 1 Chip Select | Any, | 467 | 1066 | 73 - 144 bits | x4/x8 | SSTL 135 Class I/II | 8 | NIOS |  | Y | Y | Preliminary
Arria 10 GX and GT | I1 | DDR3L | Half Rate | Hard Controller | Component | 1 Chip Select | Any, | 600 | 1333 | Up to 72 bits | x4/x8 | SSTL 135 Class I/II | 8 | NIOS |  | Y | Y | Preliminary | Maximum memory interface clock frequency is capped at 533 MHz when the interface is using 3V I/O bank.
Arria 10 GX and GT | E1 | DDR3L | Half Rate | Soft Controller | Component | 1 Chip Select | Any, | 467 | 1066 | 73 - 144 bits | x4/x8 | SSTL 135 Class I/II | 8 | NIOS |  | Y | Y | Preliminary
Arria 10 GX and GT | E1 | DDR3L | Half Rate | Soft Controller | Component | 1 Chip Select | Any, | 600 | 1333 | Up to 72 bits | x4/x8 | SSTL 135 Class I/II | 8 | NIOS |  | Y | Y | Preliminary | Maximum memory interface clock frequency is capped at 533 MHz when the interface is using 3V I/O bank.
Arria 10 GX and GT | E1 | DDR3L | Half Rate | Hard Controller | Component | 1 Chip Select | Any, | 467 | 1066 | 73 - 144 bits | x4/x8 | SSTL 135 Class I/II | 8 | NIOS |  | Y | Y | Preliminary
Arria 10 GX and GT | E1 | DDR3L | Half Rate | Hard Controller | Component | 1 Chip Select | Any, | 600 | 1333 | Up to 72 bits | x4/x8 | SSTL 135 Class I/II | 8 | NIOS |  | Y | Y | Preliminary | Maximum memory interface clock frequency is capped at 533 MHz when the interface is using 3V I/O bank.
Arria 10 GX and GT | I3 | DDR3 | Half Rate | Soft Controller | Component | 1 Chip Select | Any, | 400 | 1066 | 73 - 144 bits | x4/x8 | SSTL 15 Class I/II | 8 | NIOS |  | Y | Y | Preliminary
Arria 10 GX and GT | I3 | DDR3 | Half Rate | Soft Controller | Component | 1 Chip Select | Any, | 400 | 1066 | Up to 72 bits | x4/x8 | SSTL 15 Class I/II | 8 | NIOS |  | Y | Y | Preliminary
Arria 10 GX and GT | I3 | DDR3 | Half Rate | Hard Controller | Component | 1 Chip Select | Any, | 400 | 1066 | 73 - 144 bits | x4/x8 | SSTL 15 Class I/II | 8 | NIOS |  | Y | Y | Preliminary
Arria 10 GX and GT | I3 | DDR3 | Half Rate | Hard Controller | Component | 1 Chip Select | Any, | 400 | 1066 | Up to 72 bits | x4/x8 | SSTL 15 Class I/II | 8 | NIOS |  | Y | Y | Preliminary
Arria 10 GX and GT | E3 | DDR3 | Half Rate | Soft Controller | Component | 1 Chip Select | Any, | 400 | 1066 | 73 - 144 bits | x4/x8 | SSTL 15 Class I/II | 8 | NIOS |  | Y | Y | Preliminary
Arria 10 GX and GT | E3 | DDR3 | Half Rate | Soft Controller | Component | 1 Chip Select | Any, | 467 | 1066 | Up to 72 bits | x4/x8 | SSTL 15 Class I/II | 8 | NIOS |  | Y | Y | Preliminary
Arria 10 GX and GT | E3 | DDR3 | Half Rate | Hard Controller | Component | 1 Chip Select | Any, | 400 | 1066 | 73 - 144 bits | x4/x8 | SSTL 15 Class I/II | 8 | NIOS |  | Y | Y | Preliminary
Arria 10 GX and GT | E3 | DDR3 | Half Rate | Hard Controller | Component | 1 Chip Select | Any, | 467 | 1066 | Up to 72 bits | x4/x8 | SSTL 15 Class I/II | 8 | NIOS |  | Y | Y | Preliminary
Arria 10 GX and GT | I2 | DDR3 | Half Rate | Soft Controller | Component | 1 Chip Select | Any, | 400 | 1066 | 73 - 144 bits | x4/x8 | SSTL 15 Class I/II | 8 | NIOS |  | Y | Y | Preliminary
Arria 10 GX and GT | I2 | DDR3 | Half Rate | Soft Controller | Component | 1 Chip Select | Any, | 467 | 1066 | Up to 72 bits | x4/x8 | SSTL 15 Class I/II | 8 | NIOS |  | Y | Y | Preliminary
Arria 10 GX and GT | I2 | DDR3 | Half Rate | Hard Controller | Component | 1 Chip Select | Any, | 400 | 1066 | 73 - 144 bits | x4/x8 | SSTL 15 Class I/II | 8 | NIOS |  | Y | Y | Preliminary
Arria 10 GX and GT | I2 | DDR3 | Half Rate | Hard Controller | Component | 1 Chip Select | Any, | 467 | 1066 | Up to 72 bits | x4/x8 | SSTL 15 Class I/II | 8 | NIOS |  | Y | Y | Preliminary
Arria 10 GX and GT | E2 | DDR3 | Half Rate | Soft Controller | Component | 1 Chip Select | Any, | 467 | 1066 | 73 - 144 bits | x4/x8 | SSTL 15 Class I/II | 8 | NIOS |  | Y | Y | Preliminary
Arria 10 GX and GT | E2 | DDR3 | Half Rate | Soft Controller | Component | 1 Chip Select | Any, | 533 | 1066 | Up to 72 bits | x4/x8 | SSTL 15 Class I/II | 8 | NIOS |  | Y | Y | Preliminary
Arria 10 GX and GT | E2 | DDR3 | Half Rate | Hard Controller | Component | 1 Chip Select | Any, | 467 | 1066 | 73 - 144 bits | x4/x8 | SSTL 15 Class I/II | 8 | NIOS |  | Y | Y | Preliminary
Arria 10 GX and GT | E2 | DDR3 | Half Rate | Hard Controller | Component | 1 Chip Select | Any, | 533 | 1066 | Up to 72 bits | x4/x8 | SSTL 15 Class I/II | 8 | NIOS |  | Y | Y | Preliminary
Arria 10 GX and GT | I1 | DDR3 | Half Rate | Soft Controller | Component | 1 Chip Select | Any, | 467 | 1066 | 73 - 144 bits | x4/x8 | SSTL 15 Class I/II | 8 | NIOS |  | Y | Y | Preliminary
Arria 10 GX and GT | I1 | DDR3 | Half Rate | Soft Controller | Component | 1 Chip Select | Any, | 600 | 1333 | Up to 72 bits | x4/x8 | SSTL 15 Class I/II | 8 | NIOS |  | Y | Y | Preliminary | Maximum memory interface clock frequency is capped at 533 MHz when the interface is using 3V I/O bank.
Arria 10 GX and GT | I1 | DDR3 | Half Rate | Hard Controller | Component | 1 Chip Select | Any, | 467 | 1066 | 73 - 144 bits | x4/x8 | SSTL 15 Class I/II | 8 | NIOS |  | Y | Y | Preliminary
Arria 10 GX and GT | I1 | DDR3 | Half Rate | Hard Controller | Component | 1 Chip Select | Any, | 600 | 1333 | Up to 72 bits | x4/x8 | SSTL 15 Class I/II | 8 | NIOS |  | Y | Y | Preliminary | Maximum memory interface clock frequency is capped at 533 MHz when the interface is using 3V I/O bank.
Arria 10 GX and GT | E1 | DDR3 | Half Rate | Soft Controller | Component | 1 Chip Select | Any, | 467 | 1066 | 73 - 144 bits | x4/x8 | SSTL 15 Class I/II | 8 | NIOS |  | Y | Y | Preliminary
Arria 10 GX and GT | E1 | DDR3 | Half Rate | Soft Controller | Component | 1 Chip Select | Any, | 600 | 1333 | Up to 72 bits | x4/x8 | SSTL 15 Class I/II | 8 | NIOS |  | Y | Y | Preliminary | Maximum memory interface clock frequency is capped at 533 MHz when the interface is using 3V I/O bank.
Arria 10 GX and GT | E1 | DDR3 | Half Rate | Hard Controller | Component | 1 Chip Select | Any, | 467 | 1066 | 73 - 144 bits | x4/x8 | SSTL 15 Class I/II | 8 | NIOS |  | Y | Y | Preliminary
Arria 10 GX and GT | E1 | DDR3 | Half Rate | Hard Controller | Component | 1 Chip Select | Any, | 600 | 1333 | Up to 72 bits | x4/x8 | SSTL 15 Class I/II | 8 | NIOS |  | Y | Y | Preliminary | Maximum memory interface clock frequency is capped at 533 MHz when the interface is using 3V I/O bank.
Arria 10 GX and GT | I3 | QDR II/II+/II+ Xtreme (for Arria 10) | Full Rate | Soft Controller | Component | 1 Chip Select | Any, | 200 | Compatible with minimum frequency part | Up to 36 bits | x9/x18/x36 | HSTL 18 Class I/II | 4 | NIOS | 1.5/2/2.5 |  |  | Preliminary
Arria 10 GX and GT | I3 | QDR II/II+/II+ Xtreme (for Arria 10) | Full Rate | Soft Controller | Component | 1 Chip Select | Any, | 200 | Compatible with minimum frequency part | Up to 36 bits | x9/x18/x36 | HSTL 15 Class I/II | 4 | NIOS | 1.5/2/2.5 |  |  | Preliminary
Arria 10 GX and GT | I3 | QDR II/II+/II+ Xtreme (for Arria 10) | Full Rate | Soft Controller | Component | 1 Chip Select | Any, | 200 | Compatible with minimum frequency part | Up to 36 bits | x9/x18/x36 | HSTL 18 Class I/II | 2 or 4 | NIOS | 1.5/2/2.5 |  |  | Preliminary
Arria 10 GX and GT | I3 | QDR II/II+/II+ Xtreme (for Arria 10) | Full Rate | Soft Controller | Component | 1 Chip Select | Any, | 200 | Compatible with minimum frequency part | Up to 36 bits | x9/x18/x36 | HSTL 15 Class I/II | 2 or 4 | NIOS | 1.5/2/2.5 |  |  | Preliminary
Arria 10 GX and GT | I3 | QDR II/II+/II+ Xtreme (for Arria 10) | Full Rate | Soft Controller | Component | 1 Chip Select | Any, | 200 | Compatible with minimum frequency part | 37 - 72 bits | x9/x18/x36 | HSTL 18 Class I/II | 4 | NIOS | 1.5/2/2.5 |  |  | Preliminary
Arria 10 GX and GT | I3 | QDR II/II+/II+ Xtreme (for Arria 10) | Full Rate | Soft Controller | Component | 1 Chip Select | Any, | 200 | Compatible with minimum frequency part | 37 - 72 bits | x9/x18/x36 | HSTL 15 Class I/II | 4 | NIOS | 1.5/2/2.5 |  |  | Preliminary
Arria 10 GX and GT | I3 | QDR II/II+/II+ Xtreme (for Arria 10) | Full Rate | Soft Controller | Component | 1 Chip Select | Any, | 200 | Compatible with minimum frequency part | 37 - 72 bits | x9/x18/x36 | HSTL 18 Class I/II | 2 or 4 | NIOS | 1.5/2/2.5 |  |  | Preliminary
Arria 10 GX and GT | I3 | QDR II/II+/II+ Xtreme (for Arria 10) | Full Rate | Soft Controller | Component | 1 Chip Select | Any, | 200 | Compatible with minimum frequency part | 37 - 72 bits | x9/x18/x36 | HSTL 15 Class I/II | 2 or 4 | NIOS | 1.5/2/2.5 |  |  | Preliminary
Arria 10 GX and GT | E3 | QDR II/II+/II+ Xtreme (for Arria 10) | Full Rate | Soft Controller | Component | 1 Chip Select | Any, | 233 | Compatible with minimum frequency part | Up to 36 bits | x9/x18/x36 | HSTL 18 Class I/II | 4 | NIOS | 1.5/2/2.5 |  |  | Preliminary
Arria 10 GX and GT | E3 | QDR II/II+/II+ Xtreme (for Arria 10) | Full Rate | Soft Controller | Component | 1 Chip Select | Any, | 233 | Compatible with minimum frequency part | Up to 36 bits | x9/x18/x36 | HSTL 15 Class I/II | 4 | NIOS | 1.5/2/2.5 |  |  | Preliminary
Arria 10 GX and GT | E3 | QDR II/II+/II+ Xtreme (for Arria 10) | Full Rate | Soft Controller | Component | 1 Chip Select | Any, | 233 | Compatible with minimum frequency part | Up to 36 bits | x9/x18/x36 | HSTL 18 Class I/II | 2 or 4 | NIOS | 1.5/2/2.5 |  |  | Preliminary
Arria 10 GX and GT | E3 | QDR II/II+/II+ Xtreme (for Arria 10) | Full Rate | Soft Controller | Component | 1 Chip Select | Any, | 233 | Compatible with minimum frequency part | Up to 36 bits | x9/x18/x36 | HSTL 15 Class I/II | 2 or 4 | NIOS | 1.5/2/2.5 |  |  | Preliminary
Arria 10 GX and GT | E3 | QDR II/II+/II+ Xtreme (for Arria 10) | Full Rate | Soft Controller | Component | 1 Chip Select | Any, | 200 | Compatible with minimum frequency part | 37 - 72 bits | x9/x18/x36 | HSTL 18 Class I/II | 4 | NIOS | 1.5/2/2.5 |  |  | Preliminary
Arria 10 GX and GT | E3 | QDR II/II+/II+ Xtreme (for Arria 10) | Full Rate | Soft Controller | Component | 1 Chip Select | Any, | 200 | Compatible with minimum frequency part | 37 - 72 bits | x9/x18/x36 | HSTL 15 Class I/II | 4 | NIOS | 1.5/2/2.5 |  |  | Preliminary
Arria 10 GX and GT | E3 | QDR II/II+/II+ Xtreme (for Arria 10) | Full Rate | Soft Controller | Component | 1 Chip Select | Any, | 200 | Compatible with minimum frequency part | 37 - 72 bits | x9/x18/x36 | HSTL 18 Class I/II | 2 or 4 | NIOS | 1.5/2/2.5 |  |  | Preliminary
Arria 10 GX and GT | E3 | QDR II/II+/II+ Xtreme (for Arria 10) | Full Rate | Soft Controller | Component | 1 Chip Select | Any, | 200 | Compatible with minimum frequency part | 37 - 72 bits | x9/x18/x36 | HSTL 15 Class I/II | 2 or 4 | NIOS | 1.5/2/2.5 |  |  | Preliminary
Arria 10 GX and GT | I2 | QDR II/II+/II+ Xtreme (for Arria 10) | Full Rate | Soft Controller | Component | 1 Chip Select | Any, | 233 | Compatible with minimum frequency part | Up to 36 bits | x9/x18/x36 | HSTL 18 Class I/II | 4 | NIOS | 1.5/2/2.5 |  |  | Preliminary
Arria 10 GX and GT | I2 | QDR II/II+/II+ Xtreme (for Arria 10) | Full Rate | Soft Controller | Component | 1 Chip Select | Any, | 233 | Compatible with minimum frequency part | Up to 36 bits | x9/x18/x36 | HSTL 15 Class I/II | 4 | NIOS | 1.5/2/2.5 |  |  | Preliminary
Arria 10 GX and GT | I2 | QDR II/II+/II+ Xtreme (for Arria 10) | Full Rate | Soft Controller | Component | 1 Chip Select | Any, | 233 | Compatible with minimum frequency part | Up to 36 bits | x9/x18/x36 | HSTL 18 Class I/II | 2 or 4 | NIOS | 1.5/2/2.5 |  |  | Preliminary
Arria 10 GX and GT | I2 | QDR II/II+/II+ Xtreme (for Arria 10) | Full Rate | Soft Controller | Component | 1 Chip Select | Any, | 233 | Compatible with minimum frequency part | Up to 36 bits | x9/x18/x36 | HSTL 15 Class I/II | 2 or 4 | NIOS | 1.5/2/2.5 |  |  | Preliminary
Arria 10 GX and GT | I2 | QDR II/II+/II+ Xtreme (for Arria 10) | Full Rate | Soft Controller | Component | 1 Chip Select | Any, | 233 | Compatible with minimum frequency part | 37 - 72 bits | x9/x18/x36 | HSTL 18 Class I/II | 4 | NIOS | 1.5/2/2.5 |  |  | Preliminary
Arria 10 GX and GT | I2 | QDR II/II+/II+ Xtreme (for Arria 10) | Full Rate | Soft Controller | Component | 1 Chip Select | Any, | 233 | Compatible with minimum frequency part | 37 - 72 bits | x9/x18/x36 | HSTL 15 Class I/II | 4 | NIOS | 1.5/2/2.5 |  |  | Preliminary
Arria 10 GX and GT | I2 | QDR II/II+/II+ Xtreme (for Arria 10) | Full Rate | Soft Controller | Component | 1 Chip Select | Any, | 233 | Compatible with minimum frequency part | 37 - 72 bits | x9/x18/x36 | HSTL 18 Class I/II | 2 or 4 | NIOS | 1.5/2/2.5 |  |  | Preliminary
Arria 10 GX and GT | I2 | QDR II/II+/II+ Xtreme (for Arria 10) | Full Rate | Soft Controller | Component | 1 Chip Select | Any, | 233 | Compatible with minimum frequency part | 37 - 72 bits | x9/x18/x36 | HSTL 15 Class I/II | 2 or 4 | NIOS | 1.5/2/2.5 |  |  | Preliminary
Arria 10 GX and GT | E2 | QDR II/II+/II+ Xtreme (for Arria 10) | Full Rate | Soft Controller | Component | 1 Chip Select | Any, | 267 | Compatible with minimum frequency part | Up to 36 bits | x9/x18/x36 | HSTL 18 Class I/II | 4 | NIOS | 1.5/2/2.5 |  |  | Preliminary
Arria 10 GX and GT | E2 | QDR II/II+/II+ Xtreme (for Arria 10) | Full Rate | Soft Controller | Component | 1 Chip Select | Any, | 267 | Compatible with minimum frequency part | Up to 36 bits | x9/x18/x36 | HSTL 15 Class I/II | 4 | NIOS | 1.5/2/2.5 |  |  | Preliminary
Arria 10 GX and GT | E2 | QDR II/II+/II+ Xtreme (for Arria 10) | Full Rate | Soft Controller | Component | 1 Chip Select | Any, | 267 | Compatible with minimum frequency part | Up to 36 bits | x9/x18/x36 | HSTL 18 Class I/II | 2 or 4 | NIOS | 1.5/2/2.5 |  |  | Preliminary
Arria 10 GX and GT | E2 | QDR II/II+/II+ Xtreme (for Arria 10) | Full Rate | Soft Controller | Component | 1 Chip Select | Any, | 267 | Compatible with minimum frequency part | Up to 36 bits | x9/x18/x36 | HSTL 15 Class I/II | 2 or 4 | NIOS | 1.5/2/2.5 |  |  | Preliminary
Arria 10 GX and GT | E2 | QDR II/II+/II+ Xtreme (for Arria 10) | Full Rate | Soft Controller | Component | 1 Chip Select | Any, | 233 | Compatible with minimum frequency part | 37 - 72 bits | x9/x18/x36 | HSTL 18 Class I/II | 2 or 4 | NIOS | 1.5/2/2.5 |  |  | Preliminary
Arria 10 GX and GT | E2 | QDR II/II+/II+ Xtreme (for Arria 10) | Full Rate | Soft Controller | Component | 1 Chip Select | Any, | 233 | Compatible with minimum frequency part | 37 - 72 bits | x9/x18/x36 | HSTL 15 Class I/II | 2 or 4 | NIOS | 1.5/2/2.5 |  |  | Preliminary
Arria 10 GX and GT | I1 | QDR II/II+/II+ Xtreme (for Arria 10) | Full Rate | Soft Controller | Component | 1 Chip Select | Any, | 300 | Compatible with minimum frequency part | Up to 36 bits | x9/x18/x36 | HSTL 18 Class I/II | 4 | NIOS | 1.5/2/2.5 |  |  | Preliminary
Arria 10 GX and GT | I1 | QDR II/II+/II+ Xtreme (for Arria 10) | Full Rate | Soft Controller | Component | 1 Chip Select | Any, | 300 | Compatible with minimum frequency part | Up to 36 bits | x9/x18/x36 | HSTL 15 Class I/II | 4 | NIOS | 1.5/2/2.5 |  |  | Preliminary
Arria 10 GX and GT | I1 | QDR II/II+/II+ Xtreme (for Arria 10) | Full Rate | Soft Controller | Component | 1 Chip Select | Any, | 300 | Compatible with minimum frequency part | Up to 36 bits | x9/x18/x36 | HSTL 18 Class I/II | 2 or 4 | NIOS | 1.5/2/2.5 |  |  | Preliminary
Arria 10 GX and GT | I1 | QDR II/II+/II+ Xtreme (for Arria 10) | Full Rate | Soft Controller | Component | 1 Chip Select | Any, | 300 | Compatible with minimum frequency part | Up to 36 bits | x9/x18/x36 | HSTL 15 Class I/II | 2 or 4 | NIOS | 1.5/2/2.5 |  |  | Preliminary
Arria 10 GX and GT | I1 | QDR II/II+/II+ Xtreme (for Arria 10) | Full Rate | Soft Controller | Component | 1 Chip Select | Any, | 300 | Compatible with minimum frequency part | 37 - 72 bits | x9/x18/x36 | HSTL 18 Class I/II | 4 | NIOS | 1.5/2/2.5 |  |  | Preliminary
Arria 10 GX and GT | I1 | QDR II/II+/II+ Xtreme (for Arria 10) | Full Rate | Soft Controller | Component | 1 Chip Select | Any, | 300 | Compatible with minimum frequency part | 37 - 72 bits | x9/x18/x36 | HSTL 15 Class I/II | 4 | NIOS | 1.5/2/2.5 |  |  | Preliminary
Arria 10 GX and GT | I1 | QDR II/II+/II+ Xtreme (for Arria 10) | Full Rate | Soft Controller | Component | 1 Chip Select | Any, | 300 | Compatible with minimum frequency part | 37 - 72 bits | x9/x18/x36 | HSTL 18 Class I/II | 2 or 4 | NIOS | 1.5/2/2.5 |  |  | Preliminary
Arria 10 GX and GT | I1 | QDR II/II+/II+ Xtreme (for Arria 10) | Full Rate | Soft Controller | Component | 1 Chip Select | Any, | 300 | Compatible with minimum frequency part | 37 - 72 bits | x9/x18/x36 | HSTL 15 Class I/II | 2 or 4 | NIOS | 1.5/2/2.5 |  |  | Preliminary
Arria 10 GX and GT | E1 | QDR II/II+/II+ Xtreme (for Arria 10) | Full Rate | Soft Controller | Component | 1 Chip Select | Any, | 333 | Compatible with minimum frequency part | Up to 36 bits | x9/x18/x36 | HSTL 18 Class I/II | 4 | NIOS | 1.5/2/2.5 |  |  | Preliminary
Arria 10 GX and GT | E1 | QDR II/II+/II+ Xtreme (for Arria 10) | Full Rate | Soft Controller | Component | 1 Chip Select | Any, | 333 | Compatible with minimum frequency part | Up to 36 bits | x9/x18/x36 | HSTL 15 Class I/II | 4 | NIOS | 1.5/2/2.5 |  |  | Preliminary
Arria 10 GX and GT | E1 | QDR II/II+/II+ Xtreme (for Arria 10) | Full Rate | Soft Controller | Component | 1 Chip Select | Any, | 333 | Compatible with minimum frequency part | Up to 36 bits | x9/x18/x36 | HSTL 18 Class I/II | 2 or 4 | NIOS | 1.5/2/2.5 |  |  | Preliminary
Arria 10 GX and GT | E1 | QDR II/II+/II+ Xtreme (for Arria 10) | Full Rate | Soft Controller | Component | 1 Chip Select | Any, | 333 | Compatible with minimum frequency part | Up to 36 bits | x9/x18/x36 | HSTL 15 Class I/II | 2 or 4 | NIOS | 1.5/2/2.5 |  |  | Preliminary
Arria 10 GX and GT | E1 | QDR II/II+/II+ Xtreme (for Arria 10) | Full Rate | Soft Controller | Component | 1 Chip Select | Any, | 300 | Compatible with minimum frequency part | 37 - 72 bits | x9/x18/x36 | HSTL 18 Class I/II | 4 | NIOS | 1.5/2/2.5 |  |  | Preliminary
Arria 10 GX and GT | E1 | QDR II/II+/II+ Xtreme (for Arria 10) | Full Rate | Soft Controller | Component | 1 Chip Select | Any, | 300 | Compatible with minimum frequency part | 37 - 72 bits | x9/x18/x36 | HSTL 15 Class I/II | 4 | NIOS | 1.5/2/2.5 |  |  | Preliminary
Arria 10 GX and GT | E1 | QDR II/II+/II+ Xtreme (for Arria 10) | Full Rate | Soft Controller | Component | 1 Chip Select | Any, | 300 | Compatible with minimum frequency part | 37 - 72 bits | x9/x18/x36 | HSTL 18 Class I/II | 2 or 4 | NIOS | 1.5/2/2.5 |  |  | Preliminary
Arria 10 GX and GT | E1 | QDR II/II+/II+ Xtreme (for Arria 10) | Full Rate | Soft Controller | Component | 1 Chip Select | Any, | 300 | Compatible with minimum frequency part | 37 - 72 bits | x9/x18/x36 | HSTL 15 Class I/II | 2 or 4 | NIOS | 1.5/2/2.5 |  |  | Preliminary
Arria 10 GX and GT | E2 | QDR II/II+/II+ Xtreme (for Arria 10) | Full Rate | Soft Controller | Component | 1 Chip Select | Any, | 233 | Compatible with minimum frequency part | 37 - 72 bits | x9/x18/x36 | HSTL 18 Class I/II | 4 | NIOS | 1.5/2/2.5 |  |  | Preliminary
Arria 10 GX and GT | E2 | QDR II/II+/II+ Xtreme (for Arria 10) | Full Rate | Soft Controller | Component | 1 Chip Select | Any, | 233 | Compatible with minimum frequency part | 37 - 72 bits | x9/x18/x36 | HSTL 15 Class I/II | 4 | NIOS | 1.5/2/2.5 |  |  | Preliminary
Arria V GZ | I4 | DDR3 | Quarter Rate | Soft Controller | LRDIMM | Octo Rank Only Support in 1 slot octo rank format | Any, | 533 | Compatible with minimum frequency part | Up to 72 bits | x4 | SSTL 15 Class I/II | On-the-fly | NIOS |  | Y | Y | Final | Multiple DDR3 SDRAM components must be laid out in a single-rank DDR2 SDRAM DIMM layout format. For dual slots specs, you need to enter accurate board delays and ensure timing closure is achieved in Quartus.
Arria V GZ | I4 | DDR3 | Quarter Rate | Soft Controller | LRDIMM | Octo Rank Only Support in 1 slot octo rank format | Any, | 533 | Compatible with minimum frequency part | Up to 72 bits | x8 | SSTL 15 Class I/II | On-the-fly | NIOS |  | Y | Y | Final | Multiple DDR3 SDRAM components must be laid out in a single-rank DDR2 SDRAM DIMM layout format. For dual slots specs, you need to enter accurate board delays and ensure timing closure is achieved in Quartus.
Arria V GZ | I4 | DDR3 | Quarter Rate | Soft Controller | LRDIMM | Quad Rank Only Support in 1 slot quad rank format | Any, | 533 | Compatible with minimum frequency part | Up to 72 bits | x8 | SSTL 15 Class I/II | On-the-fly | NIOS |  | Y | Y | Final | Multiple DDR3 SDRAM components must be laid out in a single-rank DDR2 SDRAM DIMM layout format. For dual slots specs, you need to enter accurate board delays and ensure timing closure is achieved in Quartus.
Arria V GZ | I4 | DDR3 | Quarter Rate | Soft Controller | LRDIMM | Quad Rank Only Support in 1 slot quad rank format | Any, | 533 | Compatible with minimum frequency part | Up to 72 bits | x4 | SSTL 15 Class I/II | On-the-fly | NIOS |  | Y | Y | Final | Multiple DDR3 SDRAM components must be laid out in a single-rank DDR2 SDRAM DIMM layout format. For dual slots specs, you need to enter accurate board delays and ensure timing closure is achieved in Quartus.
Arria V GZ | I4 | DDR3 | Half Rate | Soft Controller | LRDIMM | Octo Rank Only Support in 1 slot octo rank format | Any, | 400 | Compatible with minimum frequency part | Up to 72 bits | x4 | SSTL 15 Class I/II | On-the-fly | NIOS |  | Y | Y | Final | Multiple DDR3 SDRAM components must be laid out in a single-rank DDR2 SDRAM DIMM layout format. For dual slots specs, you need to enter accurate board delays and ensure timing closure is achieved in Quartus.
Arria V GZ | I4 | DDR3 | Half Rate | Soft Controller | LRDIMM | Octo Rank Only Support in 1 slot octo rank format | Any, | 400 | Compatible with minimum frequency part | Up to 72 bits | x8 | SSTL 15 Class I/II | On-the-fly | NIOS |  | Y | Y | Final | Multiple DDR3 SDRAM components must be laid out in a single-rank DDR2 SDRAM DIMM layout format. For dual slots specs, you need to enter accurate board delays and ensure timing closure is achieved in Quartus.
Arria V GZ | I4 | DDR3 | Half Rate | Soft Controller | LRDIMM | Quad Rank Only Support in 1 slot quad rank format | Any, | 400 | Compatible with minimum frequency part | Up to 72 bits | x8 | SSTL 15 Class I/II | On-the-fly | NIOS |  | Y | Y | Final | Multiple DDR3 SDRAM components must be laid out in a single-rank DDR2 SDRAM DIMM layout format. For dual slots specs, you need to enter accurate board delays and ensure timing closure is achieved in Quartus.
Arria V GZ | I4 | DDR3 | Half Rate | Soft Controller | LRDIMM | Quad Rank Only Support in 1 slot quad rank format | Any, | 400 | Compatible with minimum frequency part | Up to 72 bits | x4 | SSTL 15 Class I/II | On-the-fly | NIOS |  | Y | Y | Final | Multiple DDR3 SDRAM components must be laid out in a single-rank DDR2 SDRAM DIMM layout format. For dual slots specs, you need to enter accurate board delays and ensure timing closure is achieved in Quartus.
Arria V GZ | I3L | DDR3 | Quarter Rate | Soft Controller | LRDIMM | Octo Rank Only Support in 1 slot octo rank format | Any, | 800 | Compatible with minimum frequency part | Up to 72 bits | x8 | SSTL 15 Class I/II | On-the-fly | NIOS |  | Y | Y | Final | Multiple DDR3 SDRAM components must be laid out in a single-rank DDR2 SDRAM DIMM layout format. For dual slots specs, you need to enter accurate board delays and ensure timing closure is achieved in Quartus.
Arria V GZ | I3L | DDR3 | Quarter Rate | Soft Controller | LRDIMM | Octo Rank Only Support in 1 slot octo rank format | Any, | 800 | Compatible with minimum frequency part | Up to 72 bits | x4 | SSTL 15 Class I/II | On-the-fly | NIOS |  | Y | Y | Final | Multiple DDR3 SDRAM components must be laid out in a single-rank DDR2 SDRAM DIMM layout format. For dual slots specs, you need to enter accurate board delays and ensure timing closure is achieved in Quartus.
Arria V GZ | I3L | DDR3 | Quarter Rate | Soft Controller | LRDIMM | Quad Rank Only Support in 1 slot quad rank format | Any, | 800 | Compatible with minimum frequency part | Up to 72 bits | x8 | SSTL 15 Class I/II | On-the-fly | NIOS |  | Y | Y | Final | Multiple DDR3 SDRAM components must be laid out in a single-rank DDR2 SDRAM DIMM layout format. For dual slots specs, you need to enter accurate board delays and ensure timing closure is achieved in Quartus.
Arria V GZ | I3L | DDR3 | Quarter Rate | Soft Controller | LRDIMM | Quad Rank Only Support in 1 slot quad rank format | Any, | 800 | Compatible with minimum frequency part | Up to 72 bits | x4 | SSTL 15 Class I/II | On-the-fly | NIOS |  | Y | Y | Final | Multiple DDR3 SDRAM components must be laid out in a single-rank DDR2 SDRAM DIMM layout format. For dual slots specs, you need to enter accurate board delays and ensure timing closure is achieved in Quartus.
Arria V GZ | I3L | DDR3 | Half Rate | Soft Controller | LRDIMM | Octo Rank Only Support in 1 slot octo rank format | Any, | 400 | Compatible with minimum frequency part | Up to 72 bits | x8 | SSTL 15 Class I/II | On-the-fly | NIOS |  | Y | Y | Final | Multiple DDR3 SDRAM components must be laid out in a single-rank DDR2 SDRAM DIMM layout format. For dual slots specs, you need to enter accurate board delays and ensure timing closure is achieved in Quartus.
Arria V GZ | I3L | DDR3 | Half Rate | Soft Controller | LRDIMM | Octo Rank Only Support in 1 slot octo rank format | Any, | 400 | Compatible with minimum frequency part | Up to 72 bits | x4 | SSTL 15 Class I/II | On-the-fly | NIOS |  | Y | Y | Final | Multiple DDR3 SDRAM components must be laid out in a single-rank DDR2 SDRAM DIMM layout format. For dual slots specs, you need to enter accurate board delays and ensure timing closure is achieved in Quartus.
Arria V GZ | I3L | DDR3 | Half Rate | Soft Controller | LRDIMM | Quad Rank Only Support in 1 slot quad rank format | Any, | 400 | Compatible with minimum frequency part | Up to 72 bits | x8 | SSTL 15 Class I/II | On-the-fly | NIOS |  | Y | Y | Final | Multiple DDR3 SDRAM components must be laid out in a single-rank DDR2 SDRAM DIMM layout format. For dual slots specs, you need to enter accurate board delays and ensure timing closure is achieved in Quartus.
Arria V GZ | I3L | DDR3 | Half Rate | Soft Controller | LRDIMM | Quad Rank Only Support in 1 slot quad rank format | Any, | 400 | Compatible with minimum frequency part | Up to 72 bits | x4 | SSTL 15 Class I/II | On-the-fly | NIOS |  | Y | Y | Final | Multiple DDR3 SDRAM components must be laid out in a single-rank DDR2 SDRAM DIMM layout format. For dual slots specs, you need to enter accurate board delays and ensure timing closure is achieved in Quartus.
Arria V GZ | C4 | DDR3 | Quarter Rate | Soft Controller | LRDIMM | Octo Rank Only Support in 1 slot octo rank format | Any, | 533 | Compatible with minimum frequency part | Up to 72 bits | x8 | SSTL 15 Class I/II | On-the-fly | NIOS |  | Y | Y | Final | Multiple DDR3 SDRAM components must be laid out in a single-rank DDR2 SDRAM DIMM layout format. For dual slots specs, you need to enter accurate board delays and ensure timing closure is achieved in Quartus.
Arria V GZ | C4 | DDR3 | Quarter Rate | Soft Controller | LRDIMM | Octo Rank Only Support in 1 slot octo rank format | Any, | 533 | Compatible with minimum frequency part | Up to 72 bits | x4 | SSTL 15 Class I/II | On-the-fly | NIOS |  | Y | Y | Final | Multiple DDR3 SDRAM components must be laid out in a single-rank DDR2 SDRAM DIMM layout format. For dual slots specs, you need to enter accurate board delays and ensure timing closure is achieved in Quartus.
Arria V GZ | C4 | DDR3 | Quarter Rate | Soft Controller | LRDIMM | Quad Rank Only Support in 1 slot quad rank format | Any, | 533 | Compatible with minimum frequency part | Up to 72 bits | x8 | SSTL 15 Class I/II | On-the-fly | NIOS |  | Y | Y | Final | Multiple DDR3 SDRAM components must be laid out in a single-rank DDR2 SDRAM DIMM layout format. For dual slots specs, you need to enter accurate board delays and ensure timing closure is achieved in Quartus.
Arria V GZ | C4 | DDR3 | Quarter Rate | Soft Controller | LRDIMM | Quad Rank Only Support in 1 slot quad rank format | Any, | 533 | Compatible with minimum frequency part | Up to 72 bits | x4 | SSTL 15 Class I/II | On-the-fly | NIOS |  | Y | Y | Final | Multiple DDR3 SDRAM components must be laid out in a single-rank DDR2 SDRAM DIMM layout format. For dual slots specs, you need to enter accurate board delays and ensure timing closure is achieved in Quartus.
Arria V GZ | C4 | DDR3 | Half Rate | Soft Controller | LRDIMM | Octo Rank Only Support in 1 slot octo rank format | Any, | 400 | Compatible with minimum frequency part | Up to 72 bits | x8 | SSTL 15 Class I/II | On-the-fly | NIOS |  | Y | Y | Final | Multiple DDR3 SDRAM components must be laid out in a single-rank DDR2 SDRAM DIMM layout format. For dual slots specs, you need to enter accurate board delays and ensure timing closure is achieved in Quartus.
Arria V GZ | C4 | DDR3 | Half Rate | Soft Controller | LRDIMM | Octo Rank Only Support in 1 slot octo rank format | Any, | 400 | Compatible with minimum frequency part | Up to 72 bits | x4 | SSTL 15 Class I/II | On-the-fly | NIOS |  | Y | Y | Final | Multiple DDR3 SDRAM components must be laid out in a single-rank DDR2 SDRAM DIMM layout format. For dual slots specs, you need to enter accurate board delays and ensure timing closure is achieved in Quartus.
Arria V GZ | C4 | DDR3 | Half Rate | Soft Controller | LRDIMM | Quad Rank Only Support in 1 slot quad rank format | Any, | 400 | Compatible with minimum frequency part | Up to 72 bits | x8 | SSTL 15 Class I/II | On-the-fly | NIOS |  | Y | Y | Final | Multiple DDR3 SDRAM components must be laid out in a single-rank DDR2 SDRAM DIMM layout format. For dual slots specs, you need to enter accurate board delays and ensure timing closure is achieved in Quartus.
Arria V GZ | C4 | DDR3 | Half Rate | Soft Controller | LRDIMM | Quad Rank Only Support in 1 slot quad rank format | Any, | 400 | Compatible with minimum frequency part | Up to 72 bits | x4 | SSTL 15 Class I/II | On-the-fly | NIOS |  | Y | Y | Final | Multiple DDR3 SDRAM components must be laid out in a single-rank DDR2 SDRAM DIMM layout format. For dual slots specs, you need to enter accurate board delays and ensure timing closure is achieved in Quartus.
Arria V GZ | C3 | DDR3 | Quarter Rate | Soft Controller | LRDIMM | Octo Rank Only Support in 1 slot octo rank format | Any, | 800 | Compatible with minimum frequency part | Up to 72 bits | x8 | SSTL 15 Class I/II | On-the-fly | NIOS |  | Y | Y | Final | Multiple DDR3 SDRAM components must be laid out in a single-rank DDR2 SDRAM DIMM layout format. For dual slots specs, you need to enter accurate board delays and ensure timing closure is achieved in Quartus.
Arria V GZ | C3 | DDR3 | Quarter Rate | Soft Controller | LRDIMM | Octo Rank Only Support in 1 slot octo rank format | Any, | 800 | Compatible with minimum frequency part | Up to 72 bits | x4 | SSTL 15 Class I/II | On-the-fly | NIOS |  | Y | Y | Final | Multiple DDR3 SDRAM components must be laid out in a single-rank DDR2 SDRAM DIMM layout format. For dual slots specs, you need to enter accurate board delays and ensure timing closure is achieved in Quartus.
Arria V GZ | C3 | DDR3 | Quarter Rate | Soft Controller | LRDIMM | Quad Rank Only Support in 1 slot quad rank format | Any, | 800 | Compatible with minimum frequency part | Up to 72 bits | x8 | SSTL 15 Class I/II | On-the-fly | NIOS |  | Y | Y | Final | Multiple DDR3 SDRAM components must be laid out in a single-rank DDR2 SDRAM DIMM layout format. For dual slots specs, you need to enter accurate board delays and ensure timing closure is achieved in Quartus.
Arria V GZ | C3 | DDR3 | Quarter Rate | Soft Controller | LRDIMM | Quad Rank Only Support in 1 slot quad rank format | Any, | 800 | Compatible with minimum frequency part | Up to 72 bits | x4 | SSTL 15 Class I/II | On-the-fly | NIOS |  | Y | Y | Final | Multiple DDR3 SDRAM components must be laid out in a single-rank DDR2 SDRAM DIMM layout format. For dual slots specs, you need to enter accurate board delays and ensure timing closure is achieved in Quartus.
Arria V GZ | C3 | DDR3 | Half Rate | Soft Controller | LRDIMM | Octo Rank Only Support in 1 slot octo rank format | Any, | 400 | Compatible with minimum frequency part | Up to 72 bits | x8 | SSTL 15 Class I/II | On-the-fly | NIOS |  | Y | Y | Final | Multiple DDR3 SDRAM components must be laid out in a single-rank DDR2 SDRAM DIMM layout format. For dual slots specs, you need to enter accurate board delays and ensure timing closure is achieved in Quartus.
Arria V GZ | C3 | DDR3 | Half Rate | Soft Controller | LRDIMM | Octo Rank Only Support in 1 slot octo rank format | Any, | 400 | Compatible with minimum frequency part | Up to 72 bits | x4 | SSTL 15 Class I/II | On-the-fly | NIOS |  | Y | Y | Final | Multiple DDR3 SDRAM components must be laid out in a single-rank DDR2 SDRAM DIMM layout format. For dual slots specs, you need to enter accurate board delays and ensure timing closure is achieved in Quartus.
Arria V GZ | C3 | DDR3 | Half Rate | Soft Controller | LRDIMM | Quad Rank Only Support in 1 slot quad rank format | Any, | 400 | Compatible with minimum frequency part | Up to 72 bits | x8 | SSTL 15 Class I/II | On-the-fly | NIOS |  | Y | Y | Final | Multiple DDR3 SDRAM components must be laid out in a single-rank DDR2 SDRAM DIMM layout format. For dual slots specs, you need to enter accurate board delays and ensure timing closure is achieved in Quartus.
Arria V GZ | C3 | DDR3 | Half Rate | Soft Controller | LRDIMM | Quad Rank Only Support in 1 slot quad rank format | Any, | 400 | Compatible with minimum frequency part | Up to 72 bits | x4 | SSTL 15 Class I/II | On-the-fly | NIOS |  | Y | Y | Final | Multiple DDR3 SDRAM components must be laid out in a single-rank DDR2 SDRAM DIMM layout format. For dual slots specs, you need to enter accurate board delays and ensure timing closure is achieved in Quartus.
Arria V GZ | I3L | DDR3L | Quarter Rate | Soft Controller | Ping Pong PHY | 1 Chip Select | Any, | 800 | Compatible with minimum frequency part | Up to 32 bits | x8 | SSTL 135 Class -- | On-the-fly | NIOS |  | Y | Y | Final | Multiple DDR3 SDRAM components must be laid out in a single-rank DDR2 SDRAM DIMM layout format.
Arria V GZ | I3L | DDR3L | Quarter Rate | Soft Controller | Ping Pong PHY | 1 Chip Select | Any, | 800 | Compatible with minimum frequency part | Up to 32 bits | x4 | SSTL 135 Class -- | On-the-fly | NIOS |  | Y | Y | Final | Multiple DDR3 SDRAM components must be laid out in a single-rank DDR2 SDRAM DIMM layout format.
Arria V GZ | I3L | DDR3 | Quarter Rate | Soft Controller | Ping Pong PHY | 1 Chip Select | Any, | 800 | Compatible with minimum frequency part | Up to 32 bits | x8 | SSTL 15 Class I/II | On-the-fly | NIOS |  | Y | Y | Final | Multiple DDR3 SDRAM components must be laid out in a single-rank DDR2 SDRAM DIMM layout format.
Arria V GZ | I3L | DDR3 | Quarter Rate | Soft Controller | Ping Pong PHY | 1 Chip Select | Any, | 800 | Compatible with minimum frequency part | Up to 32 bits | x4 | SSTL 15 Class I/II | On-the-fly | NIOS |  | Y | Y | Final | Multiple DDR3 SDRAM components must be laid out in a single-rank DDR2 SDRAM DIMM layout format.
Arria V GZ | C3 | DDR3L | Quarter Rate | Soft Controller | Ping Pong PHY | 1 Chip Select | Any, | 800 | Compatible with minimum frequency part | Up to 32 bits | x8 | SSTL 135 Class -- | On-the-fly | NIOS |  | Y | Y | Final | Multiple DDR3 SDRAM components must be laid out in a single-rank DDR2 SDRAM DIMM layout format.
Arria V GZ | C3 | DDR3L | Quarter Rate | Soft Controller | Ping Pong PHY | 1 Chip Select | Any, | 800 | Compatible with minimum frequency part | Up to 32 bits | x4 | SSTL 135 Class -- | On-the-fly | NIOS |  | Y | Y | Final | Multiple DDR3 SDRAM components must be laid out in a single-rank DDR2 SDRAM DIMM layout format.
Arria V GZ | C3 | DDR3 | Quarter Rate | Soft Controller | Ping Pong PHY | 1 Chip Select | Any, | 800 | Compatible with minimum frequency part | Up to 32 bits | x8 | SSTL 15 Class I/II | On-the-fly | NIOS |  | Y | Y | Final | Multiple DDR3 SDRAM components must be laid out in a single-rank DDR2 SDRAM DIMM layout format.
Arria V GZ | C3 | DDR3 | Quarter Rate | Soft Controller | Ping Pong PHY | 1 Chip Select | Any, | 800 | Compatible with minimum frequency part | Up to 32 bits | x4 | SSTL 15 Class I/II | On-the-fly | NIOS |  | Y | Y | Final | Multiple DDR3 SDRAM components must be laid out in a single-rank DDR2 SDRAM DIMM layout format.
Arria V GZ | C3 | DDR3L | Quarter Rate | Soft Controller | Ping Pong PHY | 2 Chip Selects | Any, | 667 | Compatible with minimum frequency part | Up to 32 bits | x8 | SSTL 135 Class -- | On-the-fly | NIOS |  | Y | Y | Final | Multiple DDR3 SDRAM components must be laid out in a single-rank DDR2 SDRAM DIMM layout format.
Arria V GZ | C3 | DDR3L | Quarter Rate | Soft Controller | Ping Pong PHY | 2 Chip Selects | Any, | 667 | Compatible with minimum frequency part | Up to 32 bits | x4 | SSTL 135 Class -- | On-the-fly | NIOS |  | Y | Y | Final | Multiple DDR3 SDRAM components must be laid out in a single-rank DDR2 SDRAM DIMM layout format.
Arria V GZ | C3 | DDR3 | Quarter Rate | Soft Controller | Ping Pong PHY | 2 Chip Selects | Any, | 667 | Compatible with minimum frequency part | Up to 32 bits | x8 | SSTL 15 Class I/II | On-the-fly | NIOS |  | Y | Y | Final | Multiple DDR3 SDRAM components must be laid out in a single-rank DDR2 SDRAM DIMM layout format.
Arria V GZ | C3 | DDR3 | Quarter Rate | Soft Controller | Ping Pong PHY | 2 Chip Selects | Any, | 667 | Compatible with minimum frequency part | Up to 32 bits | x4 | SSTL 15 Class I/II | On-the-fly | NIOS |  | Y | Y | Final | Multiple DDR3 SDRAM components must be laid out in a single-rank DDR2 SDRAM DIMM layout format.
Arria V GZ | I3L | DDR3L | Quarter Rate | Soft Controller | Ping Pong PHY | 2 Chip Selects | Any, | 533 | Compatible with minimum frequency part | Up to 32 bits | x8 | SSTL 135 Class -- | On-the-fly | NIOS |  | Y | Y | Final | Multiple DDR3 SDRAM components must be laid out in a single-rank DDR2 SDRAM DIMM layout format.
Arria V GZ | I3L | DDR3L | Quarter Rate | Soft Controller | Ping Pong PHY | 2 Chip Selects | Any, | 533 | Compatible with minimum frequency part | Up to 32 bits | x4 | SSTL 135 Class -- | On-the-fly | NIOS |  | Y | Y | Final | Multiple DDR3 SDRAM components must be laid out in a single-rank DDR2 SDRAM DIMM layout format.
Arria V GZ | I3L | DDR3 | Quarter Rate | Soft Controller | Ping Pong PHY | 2 Chip Selects | Any, | 533 | Compatible with minimum frequency part | Up to 32 bits | x8 | SSTL 15 Class I/II | On-the-fly | NIOS |  | Y | Y | Final | Multiple DDR3 SDRAM components must be laid out in a single-rank DDR2 SDRAM DIMM layout format.
Arria V GZ | I3L | DDR3 | Quarter Rate | Soft Controller | Ping Pong PHY | 2 Chip Selects | Any, | 533 | Compatible with minimum frequency part | Up to 32 bits | x4 | SSTL 15 Class I/II | On-the-fly | NIOS |  | Y | Y | Final | Multiple DDR3 SDRAM components must be laid out in a single-rank DDR2 SDRAM DIMM layout format.
Arria V GZ | C4 | DDR3L | Quarter Rate | Soft Controller | Ping Pong PHY | 1 Chip Select | Any, | 533 | Compatible with minimum frequency part | Up to 32 bits | x8 | SSTL 135 Class -- | On-the-fly | NIOS |  | Y | Y | Final | Multiple DDR3 SDRAM components must be laid out in a single-rank DDR2 SDRAM DIMM layout format.
Arria V GZ | C4 | DDR3L | Quarter Rate | Soft Controller | Ping Pong PHY | 1 Chip Select | Any, | 533 | Compatible with minimum frequency part | Up to 32 bits | x4 | SSTL 135 Class -- | On-the-fly | NIOS |  | Y | Y | Final | Multiple DDR3 SDRAM components must be laid out in a single-rank DDR2 SDRAM DIMM layout format.
Arria V GZ | C4 | DDR3 | Quarter Rate | Soft Controller | Ping Pong PHY | 1 Chip Select | Any, | 533 | Compatible with minimum frequency part | Up to 32 bits | x8 | SSTL 15 Class I/II | On-the-fly | NIOS |  | Y | Y | Final | Multiple DDR3 SDRAM components must be laid out in a single-rank DDR2 SDRAM DIMM layout format.
Arria V GZ | C4 | DDR3 | Quarter Rate | Soft Controller | Ping Pong PHY | 1 Chip Select | Any, | 533 | Compatible with minimum frequency part | Up to 32 bits | x4 | SSTL 15 Class I/II | On-the-fly | NIOS |  | Y | Y | Final | Multiple DDR3 SDRAM components must be laid out in a single-rank DDR2 SDRAM DIMM layout format.
Arria V GZ | I4 | DDR3L | Quarter Rate | Soft Controller | Ping Pong PHY | 2 Chip Selects | Any, | 400 | Compatible with minimum frequency part | Up to 32 bits | x8 | SSTL 135 Class -- | On-the-fly | NIOS |  | Y | Y | Final | Multiple DDR3 SDRAM components must be laid out in a single-rank DDR2 SDRAM DIMM layout format.
Arria V GZ | I4 | DDR3L | Quarter Rate | Soft Controller | Ping Pong PHY | 2 Chip Selects | Any, | 400 | Compatible with minimum frequency part | Up to 32 bits | x4 | SSTL 135 Class -- | On-the-fly | NIOS |  | Y | Y | Final | Multiple DDR3 SDRAM components must be laid out in a single-rank DDR2 SDRAM DIMM layout format.
Arria V GZ | I4 | DDR3L | Quarter Rate | Soft Controller | Ping Pong PHY | 1 Chip Select | Any, | 400 | Compatible with minimum frequency part | Up to 32 bits | x8 | SSTL 135 Class -- | On-the-fly | NIOS |  | Y | Y | Final | Multiple DDR3 SDRAM components must be laid out in a single-rank DDR2 SDRAM DIMM layout format.
Arria V GZ | I4 | DDR3L | Quarter Rate | Soft Controller | Ping Pong PHY | 1 Chip Select | Any, | 400 | Compatible with minimum frequency part | Up to 32 bits | x4 | SSTL 135 Class -- | On-the-fly | NIOS |  | Y | Y | Final | Multiple DDR3 SDRAM components must be laid out in a single-rank DDR2 SDRAM DIMM layout format.
Arria V GZ | I4 | DDR3 | Quarter Rate | Soft Controller | Ping Pong PHY | 2 Chip Selects | Any, | 400 | Compatible with minimum frequency part | Up to 32 bits | x8 | SSTL 15 Class I/II | On-the-fly | NIOS |  | Y | Y | Final | Multiple DDR3 SDRAM components must be laid out in a single-rank DDR2 SDRAM DIMM layout format.
Arria V GZ | I4 | DDR3 | Quarter Rate | Soft Controller | Ping Pong PHY | 2 Chip Selects | Any, | 400 | Compatible with minimum frequency part | Up to 32 bits | x4 | SSTL 15 Class I/II | On-the-fly | NIOS |  | Y | Y | Final | Multiple DDR3 SDRAM components must be laid out in a single-rank DDR2 SDRAM DIMM layout format.
Arria V GZ | I4 | DDR3 | Quarter Rate | Soft Controller | Ping Pong PHY | 1 Chip Select | Any, | 400 | Compatible with minimum frequency part | Up to 32 bits | x8 | SSTL 15 Class I/II | On-the-fly | NIOS |  | Y | Y | Final | Multiple DDR3 SDRAM components must be laid out in a single-rank DDR2 SDRAM DIMM layout format.
Arria V GZ | I4 | DDR3 | Quarter Rate | Soft Controller | Ping Pong PHY | 1 Chip Select | Any, | 400 | Compatible with minimum frequency part | Up to 32 bits | x4 | SSTL 15 Class I/II | On-the-fly | NIOS |  | Y | Y | Final | Multiple DDR3 SDRAM components must be laid out in a single-rank DDR2 SDRAM DIMM layout format.
Arria V GZ | C4 | DDR3L | Quarter Rate | Soft Controller | Ping Pong PHY | 2 Chip Selects | Any, | 400 | Compatible with minimum frequency part | Up to 32 bits | x8 | SSTL 135 Class -- | On-the-fly | NIOS |  | Y | Y | Final | Multiple DDR3 SDRAM components must be laid out in a single-rank DDR2 SDRAM DIMM layout format.
Arria V GZ | C4 | DDR3L | Quarter Rate | Soft Controller | Ping Pong PHY | 2 Chip Selects | Any, | 400 | Compatible with minimum frequency part | Up to 32 bits | x4 | SSTL 135 Class -- | On-the-fly | NIOS |  | Y | Y | Final | Multiple DDR3 SDRAM components must be laid out in a single-rank DDR2 SDRAM DIMM layout format.
Arria V GZ | C4 | DDR3 | Quarter Rate | Soft Controller | Ping Pong PHY | 2 Chip Selects | Any, | 400 | Compatible with minimum frequency part | Up to 32 bits | x8 | SSTL 15 Class I/II | On-the-fly | NIOS |  | Y | Y | Final | Multiple DDR3 SDRAM components must be laid out in a single-rank DDR2 SDRAM DIMM layout format.
Arria V GZ | C4 | DDR3 | Quarter Rate | Soft Controller | Ping Pong PHY | 2 Chip Selects | Any, | 400 | Compatible with minimum frequency part | Up to 32 bits | x4 | SSTL 15 Class I/II | On-the-fly | NIOS |  | Y | Y | Final | Multiple DDR3 SDRAM components must be laid out in a single-rank DDR2 SDRAM DIMM layout format.
Arria V GX (Vcc = 1.1V) | C4 | DDR3 | Quarter Rate | Soft Controller | Component | 1 Chip Select | Any, | 600 | 1066 | 64 - 72 bits | x8 | SSTL 15 Class I/II | On-the-fly | NIOS |  | Y | Y | Final
Arria II GZ | I4 | RLDRAMII (Common I/O) | Full Rate | Soft Controller | Component | 1 Chip Select | Column, Row, Wraparound, | 267 | Compatible with minimum frequency part | Up to 72 bits | x9, x18, x36 | HSTL 18 Class I/II | 8 | RTL |  |  | Y | Final | No multiplexed addressing support, no dynamic read latency support, no separate I/O support, and no multicast write support.
Arria II GZ | I4 | RLDRAMII (Common I/O) | Full Rate | Soft Controller | Component | 1 Chip Select | Row, Wraparound, | 267 | Compatible with minimum frequency part | Up to 72 bits | x9, x18, x36 | HSTL 15 Class I | 8 | RTL |  |  | Y | Final | No multiplexed addressing support, no dynamic read latency support, no separate I/O support, and no multicast write support.
Arria II GZ | I4 | RLDRAMII (Common I/O) | Full Rate | Soft Controller | Component | 1 Chip Select | Column, | 267 | Compatible with minimum frequency part | Up to 72 bits | x9, x18, x36 | HSTL 15 Class I/II | 8 | RTL |  |  | Y | Final | No multiplexed addressing support, no dynamic read latency support, no separate I/O support, and no multicast write support.
Arria II GZ | I4 | RLDRAMII (Common I/O) | Full Rate | Soft Controller | Component | 1 Chip Select | Column, Row, Wraparound, | 267 | Compatible with minimum frequency part | Up to 72 bits | x9, x18, x36 | HSTL 18 Class I/II | 4 | RTL |  |  | Y | Final | No multiplexed addressing support, no dynamic read latency support, no separate I/O support, and no multicast write support.
Arria II GZ | I4 | RLDRAMII (Common I/O) | Full Rate | Soft Controller | Component | 1 Chip Select | Row, Wraparound, | 267 | Compatible with minimum frequency part | Up to 72 bits | x9, x18, x36 | HSTL 15 Class I | 4 | RTL |  |  | Y | Final | No multiplexed addressing support, no dynamic read latency support, no separate I/O support, and no multicast write support.
Arria II GZ | I4 | RLDRAMII (Common I/O) | Full Rate | Soft Controller | Component | 1 Chip Select | Column, | 267 | Compatible with minimum frequency part | Up to 72 bits | x9, x18, x36 | HSTL 15 Class I/II | 4 | RTL |  |  | Y | Final | No multiplexed addressing support, no dynamic read latency support, no separate I/O support, and no multicast write support.
Arria II GZ | I4 | RLDRAMII (Common I/O) | Full Rate | Soft Controller | Component | 1 Chip Select | Column, Row, Wraparound, | 267 | Compatible with minimum frequency part | Up to 72 bits | x9, x18, x36 | HSTL 18 Class I/II | 2 | RTL |  |  | Y | Final | No multiplexed addressing support, no dynamic read latency support, no separate I/O support, and no multicast write support.
Arria II GZ | I4 | RLDRAMII (Common I/O) | Full Rate | Soft Controller | Component | 1 Chip Select | Row, Wraparound, | 267 | Compatible with minimum frequency part | Up to 72 bits | x9, x18, x36 | HSTL 15 Class I | 2 | RTL |  |  | Y | Final | No multiplexed addressing support, no dynamic read latency support, no separate I/O support, and no multicast write support.
Arria II GZ | I4 | RLDRAMII (Common I/O) | Full Rate | Soft Controller | Component | 1 Chip Select | Column, | 267 | Compatible with minimum frequency part | Up to 72 bits | x9, x18, x36 | HSTL 15 Class I/II | 2 | RTL |  |  | Y | Final | No multiplexed addressing support, no dynamic read latency support, no separate I/O support, and no multicast write support.
Arria II GZ | I4 | RLDRAMII (Common I/O) | Half Rate | Soft Controller | Component | 1 Chip Select | Column, Row, Wraparound, | 300 | Compatible with minimum frequency part | Up to 72 bits | x9, x18, x36 | HSTL 18 Class I/II | 8 | NIOS/RTL |  |  | Y | Final | No multiplexed addressing support, no dynamic read latency support, no separate I/O support, and no multicast write support.
Arria II GZ | I4 | RLDRAMII (Common I/O) | Half Rate | Soft Controller | Component | 1 Chip Select | Row, Wraparound, | 300 | Compatible with minimum frequency part | Up to 72 bits | x9, x18, x36 | HSTL 15 Class I | 8 | NIOS/RTL |  |  | Y | Final | No multiplexed addressing support, no dynamic read latency support, no separate I/O support, and no multicast write support.
Arria II GZ | I4 | RLDRAMII (Common I/O) | Half Rate | Soft Controller | Component | 1 Chip Select | Column, | 300 | Compatible with minimum frequency part | Up to 72 bits | x9, x18, x36 | HSTL 15 Class I/II | 8 | NIOS/RTL |  |  | Y | Final | No multiplexed addressing support, no dynamic read latency support, no separate I/O support, and no multicast write support.
Arria II GZ | I4 | RLDRAMII (Common I/O) | Half Rate | Soft Controller | Component | 1 Chip Select | Column, Row, Wraparound, | 300 | Compatible with minimum frequency part | Up to 72 bits | x9, x18, x36 | HSTL 18 Class I/II | 4 | NIOS/RTL |  |  | Y | Final | No multiplexed addressing support, no dynamic read latency support, no separate I/O support, and no multicast write support.
Arria II GZ | I4 | RLDRAMII (Common I/O) | Half Rate | Soft Controller | Component | 1 Chip Select | Row, Wraparound, | 300 | Compatible with minimum frequency part | Up to 72 bits | x9, x18, x36 | HSTL 15 Class I | 4 | NIOS/RTL |  |  | Y | Final | No multiplexed addressing support, no dynamic read latency support, no separate I/O support, and no multicast write support.
Arria II GZ | I4 | RLDRAMII (Common I/O) | Half Rate | Soft Controller | Component | 1 Chip Select | Column, | 300 | Compatible with minimum frequency part | Up to 72 bits | x9, x18, x36 | HSTL 15 Class I/II | 4 | NIOS/RTL |  |  | Y | Final | No multiplexed addressing support, no dynamic read latency support, no separate I/O support, and no multicast write support.
Arria II GZ | I3 | RLDRAMII (Common I/O) | Full Rate | Soft Controller | Component | 1 Chip Select | Column, Row, Wraparound, | 300 | Compatible with minimum frequency part | Up to 72 bits | x9, x18, x36 | HSTL 18 Class I/II | 8 | RTL |  |  | Y | Final | No multiplexed addressing support, no dynamic read latency support, no separate I/O support, and no multicast write support.
Arria II GZ | I3 | RLDRAMII (Common I/O) | Full Rate | Soft Controller | Component | 1 Chip Select | Row, Wraparound, | 300 | Compatible with minimum frequency part | Up to 72 bits | x9, x18, x36 | HSTL 15 Class I | 8 | RTL |  |  | Y | Final | No multiplexed addressing support, no dynamic read latency support, no separate I/O support, and no multicast write support.
Arria II GZ | I3 | RLDRAMII (Common I/O) | Full Rate | Soft Controller | Component | 1 Chip Select | Column, | 300 | Compatible with minimum frequency part | Up to 72 bits | x9, x18, x36 | HSTL 15 Class I/II | 8 | RTL |  |  | Y | Final | No multiplexed addressing support, no dynamic read latency support, no separate I/O support, and no multicast write support.
Arria II GZ | I3 | RLDRAMII (Common I/O) | Full Rate | Soft Controller | Component | 1 Chip Select | Column, Row, Wraparound, | 300 | Compatible with minimum frequency part | Up to 72 bits | x9, x18, x36 | HSTL 18 Class I/II | 4 | RTL |  |  | Y | Final | No multiplexed addressing support, no dynamic read latency support, no separate I/O support, and no multicast write support.
Arria II GZ | I3 | RLDRAMII (Common I/O) | Full Rate | Soft Controller | Component | 1 Chip Select | Row, Wraparound, | 300 | Compatible with minimum frequency part | Up to 72 bits | x9, x18, x36 | HSTL 15 Class I | 4 | RTL |  |  | Y | Final | No multiplexed addressing support, no dynamic read latency support, no separate I/O support, and no multicast write support.
Arria II GZ | I3 | RLDRAMII (Common I/O) | Full Rate | Soft Controller | Component | 1 Chip Select | Column, | 300 | Compatible with minimum frequency part | Up to 72 bits | x9, x18, x36 | HSTL 15 Class I/II | 4 | RTL |  |  | Y | Final | No multiplexed addressing support, no dynamic read latency support, no separate I/O support, and no multicast write support.
Arria II GZ | I3 | RLDRAMII (Common I/O) | Full Rate | Soft Controller | Component | 1 Chip Select | Column, Row, Wraparound, | 300 | Compatible with minimum frequency part | Up to 72 bits | x9, x18, x36 | HSTL 18 Class I/II | 2 | RTL |  |  | Y | Final | No multiplexed addressing support, no dynamic read latency support, no separate I/O support, and no multicast write support.
Arria II GZ | I3 | RLDRAMII (Common I/O) | Full Rate | Soft Controller | Component | 1 Chip Select | Row, Wraparound, | 300 | Compatible with minimum frequency part | Up to 72 bits | x9, x18, x36 | HSTL 15 Class I | 2 | RTL |  |  | Y | Final | No multiplexed addressing support, no dynamic read latency support, no separate I/O support, and no multicast write support.
Arria II GZ | I3 | RLDRAMII (Common I/O) | Full Rate | Soft Controller | Component | 1 Chip Select | Column, | 300 | Compatible with minimum frequency part | Up to 72 bits | x9, x18, x36 | HSTL 15 Class I/II | 2 | RTL |  |  | Y | Final | No multiplexed addressing support, no dynamic read latency support, no separate I/O support, and no multicast write support.
Arria II GZ | I3 | RLDRAMII (Common I/O) | Half Rate | Soft Controller | Component | 1 Chip Select | Column, Row, Wraparound, | 350 | Compatible with minimum frequency part | Up to 72 bits | x9, x18, x36 | HSTL 18 Class I/II | 8 | NIOS/RTL |  |  | Y | Final | No multiplexed addressing support, no dynamic read latency support, no separate I/O support, and no multicast write support.
Arria II GZ | I3 | RLDRAMII (Common I/O) | Half Rate | Soft Controller | Component | 1 Chip Select | Row, Wraparound, | 350 | Compatible with minimum frequency part | Up to 72 bits | x9, x18, x36 | HSTL 15 Class I | 8 | NIOS/RTL |  |  | Y | Final | No multiplexed addressing support, no dynamic read latency support, no separate I/O support, and no multicast write support.
Arria II GZ | I3 | RLDRAMII (Common I/O) | Half Rate | Soft Controller | Component | 1 Chip Select | Column, | 350 | Compatible with minimum frequency part | Up to 72 bits | x9, x18, x36 | HSTL 15 Class I/II | 8 | NIOS/RTL |  |  | Y | Final | No multiplexed addressing support, no dynamic read latency support, no separate I/O support, and no multicast write support.
Arria II GZ | I3 | RLDRAMII (Common I/O) | Half Rate | Soft Controller | Component | 1 Chip Select | Column, Row, Wraparound, | 350 | Compatible with minimum frequency part | Up to 72 bits | x9, x18, x36 | HSTL 18 Class I/II | 4 | NIOS/RTL |  |  | Y | Final | No multiplexed addressing support, no dynamic read latency support, no separate I/O support, and no multicast write support.
Arria II GZ | I3 | RLDRAMII (Common I/O) | Half Rate | Soft Controller | Component | 1 Chip Select | Row, Wraparound, | 350 | Compatible with minimum frequency part | Up to 72 bits | x9, x18, x36 | HSTL 15 Class I | 4 | NIOS/RTL |  |  | Y | Final | No multiplexed addressing support, no dynamic read latency support, no separate I/O support, and no multicast write support.
Arria II GZ | I3 | RLDRAMII (Common I/O) | Half Rate | Soft Controller | Component | 1 Chip Select | Column, | 350 | Compatible with minimum frequency part | Up to 72 bits | x9, x18, x36 | HSTL 15 Class I/II | 4 | NIOS/RTL |  |  | Y | Final | No multiplexed addressing support, no dynamic read latency support, no separate I/O support, and no multicast write support.
Arria II GZ | C4 | RLDRAMII (Common I/O) | Full Rate | Soft Controller | Component | 1 Chip Select | Column, Row, Wraparound, | 267 | Compatible with minimum frequency part | Up to 72 bits | x9, x18, x36 | HSTL 18 Class I/II | 8 | RTL |  |  | Y | Final | No multiplexed addressing support, no dynamic read latency support, no separate I/O support, and no multicast write support.
Arria II GZ | C4 | RLDRAMII (Common I/O) | Full Rate | Soft Controller | Component | 1 Chip Select | Row, Wraparound, | 267 | Compatible with minimum frequency part | Up to 72 bits | x9, x18, x36 | HSTL 15 Class I | 8 | RTL |  |  | Y | Final | No multiplexed addressing support, no dynamic read latency support, no separate I/O support, and no multicast write support.
Arria II GZ | C4 | RLDRAMII (Common I/O) | Full Rate | Soft Controller | Component | 1 Chip Select | Column, | 267 | Compatible with minimum frequency part | Up to 72 bits | x9, x18, x36 | HSTL 15 Class I/II | 8 | RTL |  |  | Y | Final | No multiplexed addressing support, no dynamic read latency support, no separate I/O support, and no multicast write support.
Arria II GZ | C4 | RLDRAMII (Common I/O) | Full Rate | Soft Controller | Component | 1 Chip Select | Column, Row, Wraparound, | 267 | Compatible with minimum frequency part | Up to 72 bits | x9, x18, x36 | HSTL 18 Class I/II | 4 | RTL |  |  | Y | Final | No multiplexed addressing support, no dynamic read latency support, no separate I/O support, and no multicast write support.
Arria II GZ | C4 | RLDRAMII (Common I/O) | Full Rate | Soft Controller | Component | 1 Chip Select | Row, Wraparound, | 267 | Compatible with minimum frequency part | Up to 72 bits | x9, x18, x36 | HSTL 15 Class I | 4 | RTL |  |  | Y | Final | No multiplexed addressing support, no dynamic read latency support, no separate I/O support, and no multicast write support.
Arria II GZ | C4 | RLDRAMII (Common I/O) | Full Rate | Soft Controller | Component | 1 Chip Select | Column, | 267 | Compatible with minimum frequency part | Up to 72 bits | x9, x18, x36 | HSTL 15 Class I/II | 4 | RTL |  |  | Y | Final | No multiplexed addressing support, no dynamic read latency support, no separate I/O support, and no multicast write support.
Arria II GZ | C4 | RLDRAMII (Common I/O) | Full Rate | Soft Controller | Component | 1 Chip Select | Column, Row, Wraparound, | 267 | Compatible with minimum frequency part | Up to 72 bits | x9, x18, x36 | HSTL 18 Class I/II | 2 | RTL |  |  | Y | Final | No multiplexed addressing support, no dynamic read latency support, no separate I/O support, and no multicast write support.
Arria II GZ | C4 | RLDRAMII (Common I/O) | Full Rate | Soft Controller | Component | 1 Chip Select | Row, Wraparound, | 267 | Compatible with minimum frequency part | Up to 72 bits | x9, x18, x36 | HSTL 15 Class I | 2 | RTL |  |  | Y | Final | No multiplexed addressing support, no dynamic read latency support, no separate I/O support, and no multicast write support.
Arria II GZ | C4 | RLDRAMII (Common I/O) | Full Rate | Soft Controller | Component | 1 Chip Select | Column, | 267 | Compatible with minimum frequency part | Up to 72 bits | x9, x18, x36 | HSTL 15 Class I/II | 2 | RTL |  |  | Y | Final | No multiplexed addressing support, no dynamic read latency support, no separate I/O support, and no multicast write support.
Arria II GZ | C4 | RLDRAMII (Common I/O) | Half Rate | Soft Controller | Component | 1 Chip Select | Column, Row, Wraparound, | 300 | Compatible with minimum frequency part | Up to 72 bits | x9, x18, x36 | HSTL 18 Class I/II | 8 | NIOS/RTL |  |  | Y | Final | No multiplexed addressing support, no dynamic read latency support, no separate I/O support, and no multicast write support.
Arria II GZ | C4 | RLDRAMII (Common I/O) | Half Rate | Soft Controller | Component | 1 Chip Select | Row, Wraparound, | 300 | Compatible with minimum frequency part | Up to 72 bits | x9, x18, x36 | HSTL 15 Class I | 8 | NIOS/RTL |  |  | Y | Final | No multiplexed addressing support, no dynamic read latency support, no separate I/O support, and no multicast write support.
Arria II GZ | C4 | RLDRAMII (Common I/O) | Half Rate | Soft Controller | Component | 1 Chip Select | Column, | 300 | Compatible with minimum frequency part | Up to 72 bits | x9, x18, x36 | HSTL 15 Class I/II | 8 | NIOS/RTL |  |  | Y | Final | No multiplexed addressing support, no dynamic read latency support, no separate I/O support, and no multicast write support.
Arria II GZ | C4 | RLDRAMII (Common I/O) | Half Rate | Soft Controller | Component | 1 Chip Select | Column, Row, Wraparound, | 300 | Compatible with minimum frequency part | Up to 72 bits | x9, x18, x36 | HSTL 18 Class I/II | 4 | NIOS/RTL |  |  | Y | Final | No multiplexed addressing support, no dynamic read latency support, no separate I/O support, and no multicast write support.
Arria II GZ | C4 | RLDRAMII (Common I/O) | Half Rate | Soft Controller | Component | 1 Chip Select | Row, Wraparound, | 300 | Compatible with minimum frequency part | Up to 72 bits | x9, x18, x36 | HSTL 15 Class I | 4 | NIOS/RTL |  |  | Y | Final | No multiplexed addressing support, no dynamic read latency support, no separate I/O support, and no multicast write support.
Arria II GZ | C4 | RLDRAMII (Common I/O) | Half Rate | Soft Controller | Component | 1 Chip Select | Column, | 300 | Compatible with minimum frequency part | Up to 72 bits | x9, x18, x36 | HSTL 15 Class I/II | 4 | NIOS/RTL |  |  | Y | Final | No multiplexed addressing support, no dynamic read latency support, no separate I/O support, and no multicast write support.
Arria II GZ | C3 | RLDRAMII (Common I/O) | Full Rate | Soft Controller | Component | 1 Chip Select | Column, Row, Wraparound, | 300 | Compatible with minimum frequency part | Up to 72 bits | x9, x18, x36 | HSTL 18 Class I/II | 8 | RTL |  |  | Y | Final | No multiplexed addressing support, no dynamic read latency support, no separate I/O support, and no multicast write support.
Arria II GZ | C3 | RLDRAMII (Common I/O) | Full Rate | Soft Controller | Component | 1 Chip Select | Row, Wraparound, | 300 | Compatible with minimum frequency part | Up to 72 bits | x9, x18, x36 | HSTL 15 Class I | 8 | RTL |  |  | Y | Final | No multiplexed addressing support, no dynamic read latency support, no separate I/O support, and no multicast write support.
Arria II GZ | C3 | RLDRAMII (Common I/O) | Full Rate | Soft Controller | Component | 1 Chip Select | Column, | 300 | Compatible with minimum frequency part | Up to 72 bits | x9, x18, x36 | HSTL 15 Class I/II | 8 | RTL |  |  | Y | Final | No multiplexed addressing support, no dynamic read latency support, no separate I/O support, and no multicast write support.
Arria II GZ | C3 | RLDRAMII (Common I/O) | Full Rate | Soft Controller | Component | 1 Chip Select | Column, Row, Wraparound, | 300 | Compatible with minimum frequency part | Up to 72 bits | x9, x18, x36 | HSTL 18 Class I/II | 4 | RTL |  |  | Y | Final | No multiplexed addressing support, no dynamic read latency support, no separate I/O support, and no multicast write support.
Arria II GZ | C3 | RLDRAMII (Common I/O) | Full Rate | Soft Controller | Component | 1 Chip Select | Row, Wraparound, | 300 | Compatible with minimum frequency part | Up to 72 bits | x9, x18, x36 | HSTL 15 Class I | 4 | RTL |  |  | Y | Final | No multiplexed addressing support, no dynamic read latency support, no separate I/O support, and no multicast write support.
Arria II GZ | C3 | RLDRAMII (Common I/O) | Full Rate | Soft Controller | Component | 1 Chip Select | Column, | 300 | Compatible with minimum frequency part | Up to 72 bits | x9, x18, x36 | HSTL 15 Class I/II | 4 | RTL |  |  | Y | Final | No multiplexed addressing support, no dynamic read latency support, no separate I/O support, and no multicast write support.
Arria II GZ | C3 | RLDRAMII (Common I/O) | Full Rate | Soft Controller | Component | 1 Chip Select | Column, Row, Wraparound, | 300 | Compatible with minimum frequency part | Up to 72 bits | x9, x18, x36 | HSTL 18 Class I/II | 2 | RTL |  |  | Y | Final | No multiplexed addressing support, no dynamic read latency support, no separate I/O support, and no multicast write support.
Arria II GZ | C3 | RLDRAMII (Common I/O) | Full Rate | Soft Controller | Component | 1 Chip Select | Row, Wraparound, | 300 | Compatible with minimum frequency part | Up to 72 bits | x9, x18, x36 | HSTL 15 Class I | 2 | RTL |  |  | Y | Final | No multiplexed addressing support, no dynamic read latency support, no separate I/O support, and no multicast write support.
Arria II GZ | C3 | RLDRAMII (Common I/O) | Full Rate | Soft Controller | Component | 1 Chip Select | Column, | 300 | Compatible with minimum frequency part | Up to 72 bits | x9, x18, x36 | HSTL 15 Class I/II | 2 | RTL |  |  | Y | Final | No multiplexed addressing support, no dynamic read latency support, no separate I/O support, and no multicast write support.
Arria II GZ | C3 | RLDRAMII (Common I/O) | Half Rate | Soft Controller | Component | 1 Chip Select | Column, Row, Wraparound, | 350 | Compatible with minimum frequency part | Up to 72 bits | x9, x18, x36 | HSTL 18 Class I/II | 8 | NIOS/RTL |  |  | Y | Final | No multiplexed addressing support, no dynamic read latency support, no separate I/O support, and no multicast write support.
Arria II GZ | C3 | RLDRAMII (Common I/O) | Half Rate | Soft Controller | Component | 1 Chip Select | Row, Wraparound, | 350 | Compatible with minimum frequency part | Up to 72 bits | x9, x18, x36 | HSTL 15 Class I | 8 | NIOS/RTL |  |  | Y | Final | No multiplexed addressing support, no dynamic read latency support, no separate I/O support, and no multicast write support.
Arria II GZ | C3 | RLDRAMII (Common I/O) | Half Rate | Soft Controller | Component | 1 Chip Select | Column, | 350 | Compatible with minimum frequency part | Up to 72 bits | x9, x18, x36 | HSTL 15 Class I/II | 8 | NIOS/RTL |  |  | Y | Final | No multiplexed addressing support, no dynamic read latency support, no separate I/O support, and no multicast write support.
Arria II GZ | C3 | RLDRAMII (Common I/O) | Half Rate | Soft Controller | Component | 1 Chip Select | Column, Row, Wraparound, | 350 | Compatible with minimum frequency part | Up to 72 bits | x9, x18, x36 | HSTL 18 Class I/II | 4 | NIOS/RTL |  |  | Y | Final | No multiplexed addressing support, no dynamic read latency support, no separate I/O support, and no multicast write support.
Arria II GZ | C3 | RLDRAMII (Common I/O) | Half Rate | Soft Controller | Component | 1 Chip Select | Row, Wraparound, | 350 | Compatible with minimum frequency part | Up to 72 bits | x9, x18, x36 | HSTL 15 Class I | 4 | NIOS/RTL |  |  | Y | Final | No multiplexed addressing support, no dynamic read latency support, no separate I/O support, and no multicast write support.
Arria II GZ | C3 | RLDRAMII (Common I/O) | Half Rate | Soft Controller | Component | 1 Chip Select | Column, | 350 | Compatible with minimum frequency part | Up to 72 bits | x9, x18, x36 | HSTL 15 Class I/II | 4 | NIOS/RTL |  |  | Y | Final | No multiplexed addressing support, no dynamic read latency support, no separate I/O support, and no multicast write support.
Arria II GZ | I4 | QDRII+ | Full Rate | Soft Controller | Component | 1 Chip Select | Column, Row, | 250 | Compatible with minimum frequency part | Up to 72 bits | 36 emulation | HSTL 18 Class I | 4 | RTL | 2/2.5 |  | Y | Final
Arria II GZ | I4 | QDRII+ | Full Rate | Soft Controller | Component | 1 Chip Select | Any, | 267 | Compatible with minimum frequency part | Up to 36 bits | x9, x18, x36 | HSTL 18 Class I | 4 | RTL | 2/2.5 |  | Y | Final
Arria II GZ | I4 | QDRII+ | Full Rate | Soft Controller | Component | 1 Chip Select | Row, | 250 | Compatible with minimum frequency part | Up to 72 bits | 36 emulation | HSTL 15 Class I | 4 | RTL | 2/2.5 |  | Y | Final
Arria II GZ | I4 | QDRII+ | Full Rate | Soft Controller | Component | 1 Chip Select | Column, | 250 | Compatible with minimum frequency part | Up to 72 bits | 36 emulation | HSTL 15 Class I | 4 | RTL | 2/2.5 |  | Y | Final
Arria II GZ | I4 | QDRII+ | Full Rate | Soft Controller | Component | 1 Chip Select | Row, Wraparound, | 267 | Compatible with minimum frequency part | Up to 36 bits | x9, x18, x36 | HSTL 15 Class I | 4 | RTL | 2/2.5 |  | Y | Final
Arria II GZ | I4 | QDRII+ | Full Rate | Soft Controller | Component | 1 Chip Select | Column, | 267 | Compatible with minimum frequency part | Up to 36 bits | x9, x18, x36 | HSTL 15 Class I | 4 | RTL | 2/2.5 |  | Y | Final
Arria II GZ | I4 | QDRII+ | Full Rate | Soft Controller | Component | 1 Chip Select | Column, Row, | 250 | Compatible with minimum frequency part | Up to 72 bits | 36 emulation | HSTL 18 Class I | 2 | RTL | 2/2.5 |  | Y | Final
Arria II GZ | I4 | QDRII+ | Full Rate | Soft Controller | Component | 1 Chip Select | Any, | 267 | Compatible with minimum frequency part | Up to 36 bits | x9, x18, x36 | HSTL 18 Class I | 2 | RTL | 2/2.5 |  | Y | Final
Arria II GZ | I4 | QDRII+ | Full Rate | Soft Controller | Component | 1 Chip Select | Row, | 250 | Compatible with minimum frequency part | Up to 72 bits | 36 emulation | HSTL 15 Class I | 2 | RTL | 2/2.5 |  | Y | Final
Arria II GZ | I4 | QDRII+ | Full Rate | Soft Controller | Component | 1 Chip Select | Column, | 250 | Compatible with minimum frequency part | Up to 72 bits | 36 emulation | HSTL 15 Class I | 2 | RTL | 2/2.5 |  | Y | Final
Arria II GZ | I4 | QDRII+ | Full Rate | Soft Controller | Component | 1 Chip Select | Row, Wraparound, | 267 | Compatible with minimum frequency part | Up to 36 bits | x9, x18, x36 | HSTL 15 Class I | 2 | RTL | 2/2.5 |  | Y | Final
Arria II GZ | I4 | QDRII+ | Full Rate | Soft Controller | Component | 1 Chip Select | Column, | 267 | Compatible with minimum frequency part | Up to 36 bits | x9, x18, x36 | HSTL 15 Class I | 2 | RTL | 2/2.5 |  | Y | Final
Arria II GZ | I4 | QDRII+ | Half Rate | Soft Controller | Component | 1 Chip Select | Column, Row, | 250 | Compatible with minimum frequency part | Up to 72 bits | 36 emulation | HSTL 18 Class I | 4 | NIOS/RTL | 2/2.5 |  | Y | Final
Arria II GZ | I4 | QDRII+ | Half Rate | Soft Controller | Component | 1 Chip Select | Any, | 300 | Compatible with minimum frequency part | Up to 36 bits | x9, x18, x36 | HSTL 18 Class I | 4 | NIOS/RTL | 2/2.5 |  | Y | Final
Arria II GZ | I4 | QDRII+ | Half Rate | Soft Controller | Component | 1 Chip Select | Row, | 250 | Compatible with minimum frequency part | Up to 72 bits | 36 emulation | HSTL 15 Class I | 4 | NIOS/RTL | 2/2.5 |  | Y | Final
Arria II GZ | I4 | QDRII+ | Half Rate | Soft Controller | Component | 1 Chip Select | Column, | 250 | Compatible with minimum frequency part | Up to 72 bits | 36 emulation | HSTL 15 Class I | 4 | NIOS/RTL | 2/2.5 |  | Y | Final
Arria II GZ | I4 | QDRII+ | Half Rate | Soft Controller | Component | 1 Chip Select | Row, Wraparound, | 300 | Compatible with minimum frequency part | Up to 36 bits | x9, x18, x36 | HSTL 15 Class I | 4 | NIOS/RTL | 2/2.5 |  | Y | Final
Arria II GZ | I4 | QDRII+ | Half Rate | Soft Controller | Component | 1 Chip Select | Column, | 300 | Compatible with minimum frequency part | Up to 36 bits | x9, x18, x36 | HSTL 15 Class I | 4 | NIOS/RTL | 2/2.5 |  | Y | Final
Arria II GZ | I3 | QDRII+ | Full Rate | Soft Controller | Component | 1 Chip Select | Column, Row, | 250 | Compatible with minimum frequency part | Up to 72 bits | 36 emulation | HSTL 18 Class I | 4 | RTL | 2/2.5 |  | Y | Final
Arria II GZ | I3 | QDRII+ | Full Rate | Soft Controller | Component | 1 Chip Select | Any, | 300 | Compatible with minimum frequency part | Up to 36 bits | x9, x18, x36 | HSTL 18 Class I | 4 | RTL | 2/2.5 |  | Y | Final
Arria II GZ | I3 | QDRII+ | Full Rate | Soft Controller | Component | 1 Chip Select | Row, | 250 | Compatible with minimum frequency part | Up to 72 bits | 36 emulation | HSTL 15 Class I | 4 | RTL | 2/2.5 |  | Y | Final
Arria II GZ | I3 | QDRII+ | Full Rate | Soft Controller | Component | 1 Chip Select | Column, | 250 | Compatible with minimum frequency part | Up to 72 bits | 36 emulation | HSTL 15 Class I | 4 | RTL | 2/2.5 |  | Y | Final
Arria II GZ | I3 | QDRII+ | Full Rate | Soft Controller | Component | 1 Chip Select | Row, Wraparound, | 300 | Compatible with minimum frequency part | Up to 36 bits | x9, x18, x36 | HSTL 15 Class I | 4 | RTL | 2/2.5 |  | Y | Final
Arria II GZ | I3 | QDRII+ | Full Rate | Soft Controller | Component | 1 Chip Select | Column, | 300 | Compatible with minimum frequency part | Up to 36 bits | x9, x18, x36 | HSTL 15 Class I | 4 | RTL | 2/2.5 |  | Y | Final
Arria II GZ | I3 | QDRII+ | Full Rate | Soft Controller | Component | 1 Chip Select | Column, Row, | 250 | Compatible with minimum frequency part | Up to 72 bits | 36 emulation | HSTL 18 Class I | 2 | RTL | 2/2.5 |  | Y | Final
Arria II GZ | I3 | QDRII+ | Full Rate | Soft Controller | Component | 1 Chip Select | Any, | 300 | Compatible with minimum frequency part | Up to 36 bits | x9, x18, x36 | HSTL 18 Class I | 2 | RTL | 2/2.5 |  | Y | Final
Arria II GZ | I3 | QDRII+ | Full Rate | Soft Controller | Component | 1 Chip Select | Row, | 250 | Compatible with minimum frequency part | Up to 72 bits | 36 emulation | HSTL 15 Class I | 2 | RTL | 2/2.5 |  | Y | Final
Arria II GZ | I3 | QDRII+ | Full Rate | Soft Controller | Component | 1 Chip Select | Column, | 250 | Compatible with minimum frequency part | Up to 72 bits | 36 emulation | HSTL 15 Class I | 2 | RTL | 2/2.5 |  | Y | Final
Arria II GZ | I3 | QDRII+ | Full Rate | Soft Controller | Component | 1 Chip Select | Row, Wraparound, | 300 | Compatible with minimum frequency part | Up to 36 bits | x9, x18, x36 | HSTL 15 Class I | 2 | RTL | 2/2.5 |  | Y | Final
Arria II GZ | I3 | QDRII+ | Full Rate | Soft Controller | Component | 1 Chip Select | Column, | 300 | Compatible with minimum frequency part | Up to 36 bits | x9, x18, x36 | HSTL 15 Class I | 2 | RTL | 2/2.5 |  | Y | Final
Arria II GZ | I3 | QDRII+ | Half Rate | Soft Controller | Component | 1 Chip Select | Column, Row, | 250 | Compatible with minimum frequency part | Up to 72 bits | 36 emulation | HSTL 18 Class I | 4 | NIOS/RTL | 2/2.5 |  | Y | Final
Arria II GZ | I3 | QDRII+ | Half Rate | Soft Controller | Component | 1 Chip Select | Any, | 350 | Compatible with minimum frequency part | Up to 36 bits | x9, x18, x36 | HSTL 18 Class I | 4 | NIOS/RTL | 2/2.5 |  | Y | Final
Arria II GZ | I3 | QDRII+ | Half Rate | Soft Controller | Component | 1 Chip Select | Row, | 250 | Compatible with minimum frequency part | Up to 72 bits | 36 emulation | HSTL 15 Class I | 4 | NIOS/RTL | 2/2.5 |  | Y | Final
Arria II GZ | I3 | QDRII+ | Half Rate | Soft Controller | Component | 1 Chip Select | Column, | 250 | Compatible with minimum frequency part | Up to 72 bits | 36 emulation | HSTL 15 Class I | 4 | NIOS/RTL | 2/2.5 |  | Y | Final
Arria II GZ | I3 | QDRII+ | Half Rate | Soft Controller | Component | 1 Chip Select | Row, Wraparound, | 350 | Compatible with minimum frequency part | Up to 36 bits | x9, x18, x36 | HSTL 15 Class I | 4 | NIOS/RTL | 2/2.5 |  | Y | Final
Arria II GZ | I3 | QDRII+ | Half Rate | Soft Controller | Component | 1 Chip Select | Column, | 350 | Compatible with minimum frequency part | Up to 36 bits | x9, x18, x36 | HSTL 15 Class I | 4 | NIOS/RTL | 2/2.5 |  | Y | Final
Arria II GZ | C4 | QDRII+ | Full Rate | Soft Controller | Component | 1 Chip Select | Column, Row, | 250 | Compatible with minimum frequency part | Up to 72 bits | 36 emulation | HSTL 18 Class I | 4 | RTL | 2/2.5 |  | Y | Final
Arria II GZ | C4 | QDRII+ | Full Rate | Soft Controller | Component | 1 Chip Select | Any, | 267 | Compatible with minimum frequency part | Up to 36 bits | x9, x18, x36 | HSTL 18 Class I | 4 | RTL | 2/2.5 |  | Y | Final
Arria II GZ | C4 | QDRII+ | Full Rate | Soft Controller | Component | 1 Chip Select | Row, | 250 | Compatible with minimum frequency part | Up to 72 bits | 36 emulation | HSTL 15 Class I | 4 | RTL | 2/2.5 |  | Y | Final
Arria II GZ | C4 | QDRII+ | Full Rate | Soft Controller | Component | 1 Chip Select | Column, | 250 | Compatible with minimum frequency part | Up to 72 bits | 36 emulation | HSTL 15 Class I | 4 | RTL | 2/2.5 |  | Y | Final
Arria II GZ | C4 | QDRII+ | Full Rate | Soft Controller | Component | 1 Chip Select | Row, Wraparound, | 267 | Compatible with minimum frequency part | Up to 36 bits | x9, x18, x36 | HSTL 15 Class I | 4 | RTL | 2/2.5 |  | Y | Final
Arria II GZ | C4 | QDRII+ | Full Rate | Soft Controller | Component | 1 Chip Select | Column, | 267 | Compatible with minimum frequency part | Up to 36 bits | x9, x18, x36 | HSTL 15 Class I | 4 | RTL | 2/2.5 |  | Y | Final
Arria II GZ | C4 | QDRII+ | Full Rate | Soft Controller | Component | 1 Chip Select | Column, Row, | 250 | Compatible with minimum frequency part | Up to 72 bits | 36 emulation | HSTL 18 Class I | 2 | RTL | 2/2.5 |  | Y | Final
Arria II GZ | C4 | QDRII+ | Full Rate | Soft Controller | Component | 1 Chip Select | Any, | 267 | Compatible with minimum frequency part | Up to 36 bits | x9, x18, x36 | HSTL 18 Class I | 2 | RTL | 2/2.5 |  | Y | Final
Arria II GZ | C4 | QDRII+ | Full Rate | Soft Controller | Component | 1 Chip Select | Row, | 250 | Compatible with minimum frequency part | Up to 72 bits | 36 emulation | HSTL 15 Class I | 2 | RTL | 2/2.5 |  | Y | Final
Arria II GZ | C4 | QDRII+ | Full Rate | Soft Controller | Component | 1 Chip Select | Column, | 250 | Compatible with minimum frequency part | Up to 72 bits | 36 emulation | HSTL 15 Class I | 2 | RTL | 2/2.5 |  | Y | Final
Arria II GZ | C4 | QDRII+ | Full Rate | Soft Controller | Component | 1 Chip Select | Row, Wraparound, | 267 | Compatible with minimum frequency part | Up to 36 bits | x9, x18, x36 | HSTL 15 Class I | 2 | RTL | 2/2.5 |  | Y | Final
Arria II GZ | C4 | QDRII+ | Full Rate | Soft Controller | Component | 1 Chip Select | Column, | 267 | Compatible with minimum frequency part | Up to 36 bits | x9, x18, x36 | HSTL 15 Class I | 2 | RTL | 2/2.5 |  | Y | Final
Arria II GZ | C4 | QDRII+ | Half Rate | Soft Controller | Component | 1 Chip Select | Column, Row, | 250 | Compatible with minimum frequency part | Up to 72 bits | 36 emulation | HSTL 18 Class I | 4 | NIOS/RTL | 2/2.5 |  | Y | Final
Arria II GZ | C4 | QDRII+ | Half Rate | Soft Controller | Component | 1 Chip Select | Any, | 300 | Compatible with minimum frequency part | Up to 36 bits | x9, x18, x36 | HSTL 18 Class I | 4 | NIOS/RTL | 2/2.5 |  | Y | Final
Arria II GZ | C4 | QDRII+ | Half Rate | Soft Controller | Component | 1 Chip Select | Row, | 250 | Compatible with minimum frequency part | Up to 72 bits | 36 emulation | HSTL 15 Class I | 4 | NIOS/RTL | 2/2.5 |  | Y | Final
Arria II GZ | C4 | QDRII+ | Half Rate | Soft Controller | Component | 1 Chip Select | Column, | 250 | Compatible with minimum frequency part | Up to 72 bits | 36 emulation | HSTL 15 Class I | 4 | NIOS/RTL | 2/2.5 |  | Y | Final
Arria II GZ | C4 | QDRII+ | Half Rate | Soft Controller | Component | 1 Chip Select | Row, Wraparound, | 300 | Compatible with minimum frequency part | Up to 36 bits | x9, x18, x36 | HSTL 15 Class I | 4 | NIOS/RTL | 2/2.5 |  | Y | Final
Arria II GZ | C4 | QDRII+ | Half Rate | Soft Controller | Component | 1 Chip Select | Column, | 300 | Compatible with minimum frequency part | Up to 36 bits | x9, x18, x36 | HSTL 15 Class I | 4 | NIOS/RTL | 2/2.5 |  | Y | Final
Arria II GZ | C3 | QDRII+ | Full Rate | Soft Controller | Component | 1 Chip Select | Column, Row, | 250 | Compatible with minimum frequency part | Up to 72 bits | 36 emulation | HSTL 18 Class I | 4 | RTL | 2/2.5 |  | Y | Final
Arria II GZ | C3 | QDRII+ | Full Rate | Soft Controller | Component | 1 Chip Select | Any, | 300 | Compatible with minimum frequency part | Up to 36 bits | x9, x18, x36 | HSTL 18 Class I | 4 | RTL | 2/2.5 |  | Y | Final
Arria II GZ | C3 | QDRII+ | Full Rate | Soft Controller | Component | 1 Chip Select | Row, | 250 | Compatible with minimum frequency part | Up to 72 bits | 36 emulation | HSTL 15 Class I | 4 | RTL | 2/2.5 |  | Y | Final
Arria II GZ | C3 | QDRII+ | Full Rate | Soft Controller | Component | 1 Chip Select | Column, | 250 | Compatible with minimum frequency part | Up to 72 bits | 36 emulation | HSTL 15 Class I | 4 | RTL | 2/2.5 |  | Y | Final
Arria II GZ | C3 | QDRII+ | Full Rate | Soft Controller | Component | 1 Chip Select | Row, Wraparound, | 300 | Compatible with minimum frequency part | Up to 36 bits | x9, x18, x36 | HSTL 15 Class I | 4 | RTL | 2/2.5 |  | Y | Final
Arria II GZ | C3 | QDRII+ | Full Rate | Soft Controller | Component | 1 Chip Select | Column, | 300 | Compatible with minimum frequency part | Up to 36 bits | x9, x18, x36 | HSTL 15 Class I | 4 | RTL | 2/2.5 |  | Y | Final
Arria II GZ | C3 | QDRII+ | Full Rate | Soft Controller | Component | 1 Chip Select | Column, Row, | 250 | Compatible with minimum frequency part | Up to 72 bits | 36 emulation | HSTL 18 Class I | 2 | RTL | 2/2.5 |  | Y | Final
Arria II GZ | C3 | QDRII+ | Full Rate | Soft Controller | Component | 1 Chip Select | Any, | 300 | Compatible with minimum frequency part | Up to 36 bits | x9, x18, x36 | HSTL 18 Class I | 2 | RTL | 2/2.5 |  | Y | Final
Arria II GZ | C3 | QDRII+ | Full Rate | Soft Controller | Component | 1 Chip Select | Row, | 250 | Compatible with minimum frequency part | Up to 72 bits | 36 emulation | HSTL 15 Class I | 2 | RTL | 2/2.5 |  | Y | Final
Arria II GZ | C3 | QDRII+ | Full Rate | Soft Controller | Component | 1 Chip Select | Column, | 250 | Compatible with minimum frequency part | Up to 72 bits | 36 emulation | HSTL 15 Class I | 2 | RTL | 2/2.5 |  | Y | Final
Arria II GZ | C3 | QDRII+ | Full Rate | Soft Controller | Component | 1 Chip Select | Row, Wraparound, | 300 | Compatible with minimum frequency part | Up to 36 bits | x9, x18, x36 | HSTL 15 Class I | 2 | RTL | 2/2.5 |  | Y | Final
Arria II GZ | C3 | QDRII+ | Full Rate | Soft Controller | Component | 1 Chip Select | Column, | 300 | Compatible with minimum frequency part | Up to 36 bits | x9, x18, x36 | HSTL 15 Class I | 2 | RTL | 2/2.5 |  | Y | Final
Arria II GZ | C3 | QDRII+ | Half Rate | Soft Controller | Component | 1 Chip Select | Column, Row, | 250 | Compatible with minimum frequency part | Up to 72 bits | 36 emulation | HSTL 18 Class I | 4 | NIOS/RTL | 2/2.5 |  | Y | Final
Arria II GZ | C3 | QDRII+ | Half Rate | Soft Controller | Component | 1 Chip Select | Any, | 350 | Compatible with minimum frequency part | Up to 36 bits | x9, x18, x36 | HSTL 18 Class I | 4 | NIOS/RTL | 2/2.5 |  | Y | Final
Arria II GZ | C3 | QDRII+ | Half Rate | Soft Controller | Component | 1 Chip Select | Row, | 250 | Compatible with minimum frequency part | Up to 72 bits | 36 emulation | HSTL 15 Class I | 4 | NIOS/RTL | 2/2.5 |  | Y | Final
Arria II GZ | C3 | QDRII+ | Half Rate | Soft Controller | Component | 1 Chip Select | Column, | 250 | Compatible with minimum frequency part | Up to 72 bits | 36 emulation | HSTL 15 Class I | 4 | NIOS/RTL | 2/2.5 |  | Y | Final
Arria II GZ | C3 | QDRII+ | Half Rate | Soft Controller | Component | 1 Chip Select | Row, Wraparound, | 350 | Compatible with minimum frequency part | Up to 36 bits | x9, x18, x36 | HSTL 15 Class I | 4 | NIOS/RTL | 2/2.5 |  | Y | Final
Arria II GZ | C3 | QDRII+ | Half Rate | Soft Controller | Component | 1 Chip Select | Column, | 350 | Compatible with minimum frequency part | Up to 36 bits | x9, x18, x36 | HSTL 15 Class I | 4 | NIOS/RTL | 2/2.5 |  | Y | Final
Arria II GZ | I4 | QDRII | Full Rate | Soft Controller | Component | 1 Chip Select | Column, Row, | 250 | Compatible with minimum frequency part | Up to 72 bits | 36 emulation | HSTL 18 Class I/II | 4 | RTL | 1.5 |  |  | Final
Arria II GZ | I4 | QDRII | Full Rate | Soft Controller | Component | 1 Chip Select | Any, | 267 | Compatible with minimum frequency part | Up to 36 bits | x9, x18, x36 | HSTL 18 Class I/II | 4 | RTL | 1.5 |  |  | Final
Arria II GZ | I4 | QDRII | Full Rate | Soft Controller | Component | 1 Chip Select | Row, | 250 | Compatible with minimum frequency part | Up to 72 bits | 36 emulation | HSTL 15 Class I | 4 | RTL | 1.5 |  |  | Final
Arria II GZ | I4 | QDRII | Full Rate | Soft Controller | Component | 1 Chip Select | Column, | 250 | Compatible with minimum frequency part | Up to 72 bits | 36 emulation | HSTL 15 Class I/II | 4 | RTL | 1.5 |  |  | Final
Arria II GZ | I4 | QDRII | Full Rate | Soft Controller | Component | 1 Chip Select | Row, Wraparound, | 267 | Compatible with minimum frequency part | Up to 36 bits | x9, x18, x36 | HSTL 15 Class I | 4 | RTL | 1.5 |  |  | Final
Arria II GZ | I4 | QDRII | Full Rate | Soft Controller | Component | 1 Chip Select | Column, | 267 | Compatible with minimum frequency part | Up to 36 bits | x9, x18, x36 | HSTL 15 Class I/II | 4 | RTL | 1.5 |  |  | Final
Arria II GZ | I4 | QDRII | Full Rate | Soft Controller | Component | 1 Chip Select | Column, Row, | 250 | Compatible with minimum frequency part | Up to 72 bits | 36 emulation | HSTL 18 Class I/II | 2 | RTL | 1.5 |  |  | Final
Arria II GZ | I4 | QDRII | Full Rate | Soft Controller | Component | 1 Chip Select | Any, | 267 | Compatible with minimum frequency part | Up to 36 bits | x9, x18, x36 | HSTL 18 Class I/II | 2 | RTL | 1.5 |  |  | Final
Arria II GZ | I4 | QDRII | Full Rate | Soft Controller | Component | 1 Chip Select | Row, | 250 | Compatible with minimum frequency part | Up to 72 bits | 36 emulation | HSTL 15 Class I | 2 | RTL | 1.5 |  |  | Final
Arria II GZ | I4 | QDRII | Full Rate | Soft Controller | Component | 1 Chip Select | Column, | 250 | Compatible with minimum frequency part | Up to 72 bits | 36 emulation | HSTL 15 Class I/II | 2 | RTL | 1.5 |  |  | Final
Arria II GZ | I4 | QDRII | Full Rate | Soft Controller | Component | 1 Chip Select | Row, Wraparound, | 267 | Compatible with minimum frequency part | Up to 36 bits | x9, x18, x36 | HSTL 15 Class I | 2 | RTL | 1.5 |  |  | Final
Arria II GZ | I4 | QDRII | Full Rate | Soft Controller | Component | 1 Chip Select | Column, | 267 | Compatible with minimum frequency part | Up to 36 bits | x9, x18, x36 | HSTL 15 Class I/II | 2 | RTL | 1.5 |  |  | Final
Arria II GZ | I4 | QDRII | Half Rate | Soft Controller | Component | 1 Chip Select | Column, Row, | 250 | Compatible with minimum frequency part | Up to 72 bits | 36 emulation | HSTL 18 Class I/II | 4 | NIOS/RTL | 1.5 |  |  | Final
Arria II GZ | I4 | QDRII | Half Rate | Soft Controller | Component | 1 Chip Select | Any, | 300 | Compatible with minimum frequency part | Up to 36 bits | x9, x18, x36 | HSTL 18 Class I/II | 4 | NIOS/RTL | 1.5 |  |  | Final
Arria II GZ | I4 | QDRII | Half Rate | Soft Controller | Component | 1 Chip Select | Row, | 250 | Compatible with minimum frequency part | Up to 72 bits | 36 emulation | HSTL 15 Class I | 4 | NIOS/RTL | 1.5 |  |  | Final
Arria II GZ | I4 | QDRII | Half Rate | Soft Controller | Component | 1 Chip Select | Column, | 250 | Compatible with minimum frequency part | Up to 72 bits | 36 emulation | HSTL 15 Class I/II | 4 | NIOS/RTL | 1.5 |  |  | Final
Arria II GZ | I4 | QDRII | Half Rate | Soft Controller | Component | 1 Chip Select | Row, Wraparound, | 300 | Compatible with minimum frequency part | Up to 36 bits | x9, x18, x36 | HSTL 15 Class I | 4 | NIOS/RTL | 1.5 |  |  | Final
Arria II GZ | I4 | QDRII | Half Rate | Soft Controller | Component | 1 Chip Select | Column, | 300 | Compatible with minimum frequency part | Up to 36 bits | x9, x18, x36 | HSTL 15 Class I/II | 4 | NIOS/RTL | 1.5 |  |  | Final
Arria II GZ | I3 | QDRII | Full Rate | Soft Controller | Component | 1 Chip Select | Column, Row, | 250 | Compatible with minimum frequency part | Up to 72 bits | 36 emulation | HSTL 18 Class I/II | 4 | RTL | 1.5 |  |  | Final
Arria II GZ | I3 | QDRII | Full Rate | Soft Controller | Component | 1 Chip Select | Any, | 300 | Compatible with minimum frequency part | Up to 36 bits | x9, x18, x36 | HSTL 18 Class I/II | 4 | RTL | 1.5 |  |  | Final
Arria II GZ | I3 | QDRII | Full Rate | Soft Controller | Component | 1 Chip Select | Row, | 250 | Compatible with minimum frequency part | Up to 72 bits | 36 emulation | HSTL 15 Class I | 4 | RTL | 1.5 |  |  | Final
Arria II GZ | I3 | QDRII | Full Rate | Soft Controller | Component | 1 Chip Select | Column, | 250 | Compatible with minimum frequency part | Up to 72 bits | 36 emulation | HSTL 15 Class I/II | 4 | RTL | 1.5 |  |  | Final
Arria II GZ | I3 | QDRII | Full Rate | Soft Controller | Component | 1 Chip Select | Row, Wraparound, | 300 | Compatible with minimum frequency part | Up to 36 bits | x9, x18, x36 | HSTL 15 Class I | 4 | RTL | 1.5 |  |  | Final
Arria II GZ | I3 | QDRII | Full Rate | Soft Controller | Component | 1 Chip Select | Column, | 300 | Compatible with minimum frequency part | Up to 36 bits | x9, x18, x36 | HSTL 15 Class I/II | 4 | RTL | 1.5 |  |  | Final
Arria II GZ | I3 | QDRII | Full Rate | Soft Controller | Component | 1 Chip Select | Column, Row, | 250 | Compatible with minimum frequency part | Up to 72 bits | 36 emulation | HSTL 18 Class I/II | 2 | RTL | 1.5 |  |  | Final
Arria II GZ | I3 | QDRII | Full Rate | Soft Controller | Component | 1 Chip Select | Any, | 300 | Compatible with minimum frequency part | Up to 36 bits | x9, x18, x36 | HSTL 18 Class I/II | 2 | RTL | 1.5 |  |  | Final
Arria II GZ | I3 | QDRII | Full Rate | Soft Controller | Component | 1 Chip Select | Row, | 250 | Compatible with minimum frequency part | Up to 72 bits | 36 emulation | HSTL 15 Class I | 2 | RTL | 1.5 |  |  | Final
Arria II GZ | I3 | QDRII | Full Rate | Soft Controller | Component | 1 Chip Select | Column, | 250 | Compatible with minimum frequency part | Up to 72 bits | 36 emulation | HSTL 15 Class I/II | 2 | RTL | 1.5 |  |  | Final
Arria II GZ | I3 | QDRII | Full Rate | Soft Controller | Component | 1 Chip Select | Row, Wraparound, | 300 | Compatible with minimum frequency part | Up to 36 bits | x9, x18, x36 | HSTL 15 Class I | 2 | RTL | 1.5 |  |  | Final
Arria II GZ | I3 | QDRII | Full Rate | Soft Controller | Component | 1 Chip Select | Column, | 300 | Compatible with minimum frequency part | Up to 36 bits | x9, x18, x36 | HSTL 15 Class I/II | 2 | RTL | 1.5 |  |  | Final
Arria II GZ | I3 | QDRII | Half Rate | Soft Controller | Component | 1 Chip Select | Column, Row, | 250 | Compatible with minimum frequency part | Up to 72 bits | 36 emulation | HSTL 18 Class I/II | 4 | NIOS/RTL | 1.5 |  |  | Final
Arria II GZ | I3 | QDRII | Half Rate | Soft Controller | Component | 1 Chip Select | Any, | 300 | Compatible with minimum frequency part | Up to 36 bits | x9, x18, x36 | HSTL 18 Class I/II | 4 | NIOS/RTL | 1.5 |  |  | Final
Arria II GZ | I3 | QDRII | Half Rate | Soft Controller | Component | 1 Chip Select | Row, | 250 | Compatible with minimum frequency part | Up to 72 bits | 36 emulation | HSTL 15 Class I | 4 | NIOS/RTL | 1.5 |  |  | Final
Arria II GZ | I3 | QDRII | Half Rate | Soft Controller | Component | 1 Chip Select | Column, | 250 | Compatible with minimum frequency part | Up to 72 bits | 36 emulation | HSTL 15 Class I/II | 4 | NIOS/RTL | 1.5 |  |  | Final
Arria II GZ | I3 | QDRII | Half Rate | Soft Controller | Component | 1 Chip Select | Row, Wraparound, | 300 | Compatible with minimum frequency part | Up to 36 bits | x9, x18, x36 | HSTL 15 Class I | 4 | NIOS/RTL | 1.5 |  |  | Final
Arria II GZ | I3 | QDRII | Half Rate | Soft Controller | Component | 1 Chip Select | Column, | 300 | Compatible with minimum frequency part | Up to 36 bits | x9, x18, x36 | HSTL 15 Class I/II | 4 | NIOS/RTL | 1.5 |  |  | Final
Arria II GZ | C4 | QDRII | Full Rate | Soft Controller | Component | 1 Chip Select | Column, Row, | 250 | Compatible with minimum frequency part | Up to 72 bits | 36 emulation | HSTL 18 Class I/II | 4 | RTL | 1.5 |  |  | Final
Arria II GZ | C4 | QDRII | Full Rate | Soft Controller | Component | 1 Chip Select | Any, | 267 | Compatible with minimum frequency part | Up to 36 bits | x9, x18, x36 | HSTL 18 Class I/II | 4 | RTL | 1.5 |  |  | Final
Arria II GZ | C4 | QDRII | Full Rate | Soft Controller | Component | 1 Chip Select | Row, | 250 | Compatible with minimum frequency part | Up to 72 bits | 36 emulation | HSTL 15 Class I | 4 | RTL | 1.5 |  |  | Final
Arria II GZ | C4 | QDRII | Full Rate | Soft Controller | Component | 1 Chip Select | Column, | 250 | Compatible with minimum frequency part | Up to 72 bits | 36 emulation | HSTL 15 Class I/II | 4 | RTL | 1.5 |  |  | Final
Arria II GZ | C4 | QDRII | Full Rate | Soft Controller | Component | 1 Chip Select | Row, Wraparound, | 267 | Compatible with minimum frequency part | Up to 36 bits | x9, x18, x36 | HSTL 15 Class I | 4 | RTL | 1.5 |  |  | Final
Arria II GZ | C4 | QDRII | Full Rate | Soft Controller | Component | 1 Chip Select | Column, | 267 | Compatible with minimum frequency part | Up to 36 bits | x9, x18, x36 | HSTL 15 Class I/II | 4 | RTL | 1.5 |  |  | Final
Arria II GZ | C4 | QDRII | Full Rate | Soft Controller | Component | 1 Chip Select | Column, Row, | 250 | Compatible with minimum frequency part | Up to 72 bits | 36 emulation | HSTL 18 Class I/II | 2 | RTL | 1.5 |  |  | Final
Arria II GZ | C4 | QDRII | Full Rate | Soft Controller | Component | 1 Chip Select | Any, | 267 | Compatible with minimum frequency part | Up to 36 bits | x9, x18, x36 | HSTL 18 Class I/II | 2 | RTL | 1.5 |  |  | Final
Arria II GZ | C4 | QDRII | Full Rate | Soft Controller | Component | 1 Chip Select | Row, | 250 | Compatible with minimum frequency part | Up to 72 bits | 36 emulation | HSTL 15 Class I | 2 | RTL | 1.5 |  |  | Final
Arria II GZ | C4 | QDRII | Full Rate | Soft Controller | Component | 1 Chip Select | Column, | 250 | Compatible with minimum frequency part | Up to 72 bits | 36 emulation | HSTL 15 Class I/II | 2 | RTL | 1.5 |  |  | Final
Arria II GZ | C4 | QDRII | Full Rate | Soft Controller | Component | 1 Chip Select | Row, Wraparound, | 267 | Compatible with minimum frequency part | Up to 36 bits | x9, x18, x36 | HSTL 15 Class I | 2 | RTL | 1.5 |  |  | Final
Arria II GZ | C4 | QDRII | Full Rate | Soft Controller | Component | 1 Chip Select | Column, | 267 | Compatible with minimum frequency part | Up to 36 bits | x9, x18, x36 | HSTL 15 Class I/II | 2 | RTL | 1.5 |  |  | Final
Arria II GZ | C4 | QDRII | Half Rate | Soft Controller | Component | 1 Chip Select | Column, Row, | 250 | Compatible with minimum frequency part | Up to 72 bits | 36 emulation | HSTL 18 Class I/II | 4 | NIOS/RTL | 1.5 |  |  | Final
Arria II GZ | C4 | QDRII | Half Rate | Soft Controller | Component | 1 Chip Select | Any, | 300 | Compatible with minimum frequency part | Up to 36 bits | x9, x18, x36 | HSTL 18 Class I/II | 4 | NIOS/RTL | 1.5 |  |  | Final
Arria II GZ | C4 | QDRII | Half Rate | Soft Controller | Component | 1 Chip Select | Row, | 250 | Compatible with minimum frequency part | Up to 72 bits | 36 emulation | HSTL 15 Class I | 4 | NIOS/RTL | 1.5 |  |  | Final
Arria II GZ | C4 | QDRII | Half Rate | Soft Controller | Component | 1 Chip Select | Column, | 250 | Compatible with minimum frequency part | Up to 72 bits | 36 emulation | HSTL 15 Class I/II | 4 | NIOS/RTL | 1.5 |  |  | Final
Arria II GZ | C4 | QDRII | Half Rate | Soft Controller | Component | 1 Chip Select | Row, Wraparound, | 300 | Compatible with minimum frequency part | Up to 36 bits | x9, x18, x36 | HSTL 15 Class I | 4 | NIOS/RTL | 1.5 |  |  | Final
Arria II GZ | C4 | QDRII | Half Rate | Soft Controller | Component | 1 Chip Select | Column, | 300 | Compatible with minimum frequency part | Up to 36 bits | x9, x18, x36 | HSTL 15 Class I/II | 4 | NIOS/RTL | 1.5 |  |  | Final
Arria II GZ | C3 | QDRII | Full Rate | Soft Controller | Component | 1 Chip Select | Column, Row, | 250 | Compatible with minimum frequency part | Up to 72 bits | 36 emulation | HSTL 18 Class I/II | 4 | RTL | 1.5 |  |  | Final
Arria II GZ | C3 | QDRII | Full Rate | Soft Controller | Component | 1 Chip Select | Any, | 300 | Compatible with minimum frequency part | Up to 36 bits | x9, x18, x36 | HSTL 18 Class I/II | 4 | RTL | 1.5 |  |  | Final
Arria II GZ | C3 | QDRII | Full Rate | Soft Controller | Component | 1 Chip Select | Row, | 250 | Compatible with minimum frequency part | Up to 72 bits | 36 emulation | HSTL 15 Class I | 4 | RTL | 1.5 |  |  | Final
Arria II GZ | C3 | QDRII | Full Rate | Soft Controller | Component | 1 Chip Select | Column, | 250 | Compatible with minimum frequency part | Up to 72 bits | 36 emulation | HSTL 15 Class I/II | 4 | RTL | 1.5 |  |  | Final
Arria II GZ | C3 | QDRII | Full Rate | Soft Controller | Component | 1 Chip Select | Row, Wraparound, | 300 | Compatible with minimum frequency part | Up to 36 bits | x9, x18, x36 | HSTL 15 Class I | 4 | RTL | 1.5 |  |  | Final
Arria II GZ | C3 | QDRII | Full Rate | Soft Controller | Component | 1 Chip Select | Column, | 300 | Compatible with minimum frequency part | Up to 36 bits | x9, x18, x36 | HSTL 15 Class I/II | 4 | RTL | 1.5 |  |  | Final
Arria II GZ | C3 | QDRII | Full Rate | Soft Controller | Component | 1 Chip Select | Column, Row, | 250 | Compatible with minimum frequency part | Up to 72 bits | 36 emulation | HSTL 18 Class I/II | 2 | RTL | 1.5 |  |  | Final
Arria II GZ | C3 | QDRII | Full Rate | Soft Controller | Component | 1 Chip Select | Any, | 300 | Compatible with minimum frequency part | Up to 36 bits | x9, x18, x36 | HSTL 18 Class I/II | 2 | RTL | 1.5 |  |  | Final
Arria II GZ | C3 | QDRII | Full Rate | Soft Controller | Component | 1 Chip Select | Row, | 250 | Compatible with minimum frequency part | Up to 72 bits | 36 emulation | HSTL 15 Class I | 2 | RTL | 1.5 |  |  | Final
Arria II GZ | C3 | QDRII | Full Rate | Soft Controller | Component | 1 Chip Select | Column, | 250 | Compatible with minimum frequency part | Up to 72 bits | 36 emulation | HSTL 15 Class I/II | 2 | RTL | 1.5 |  |  | Final
Arria II GZ | C3 | QDRII | Full Rate | Soft Controller | Component | 1 Chip Select | Row, Wraparound, | 300 | Compatible with minimum frequency part | Up to 36 bits | x9, x18, x36 | HSTL 15 Class I | 2 | RTL | 1.5 |  |  | Final
Arria II GZ | C3 | QDRII | Full Rate | Soft Controller | Component | 1 Chip Select | Column, | 300 | Compatible with minimum frequency part | Up to 36 bits | x9, x18, x36 | HSTL 15 Class I/II | 2 | RTL | 1.5 |  |  | Final
Arria II GZ | C3 | QDRII | Half Rate | Soft Controller | Component | 1 Chip Select | Column, Row, | 250 | Compatible with minimum frequency part | Up to 72 bits | 36 emulation | HSTL 18 Class I/II | 4 | NIOS/RTL | 1.5 |  |  | Final
Arria II GZ | C3 | QDRII | Half Rate | Soft Controller | Component | 1 Chip Select | Any, | 300 | Compatible with minimum frequency part | Up to 36 bits | x9, x18, x36 | HSTL 18 Class I/II | 4 | NIOS/RTL | 1.5 |  |  | Final
Arria II GZ | C3 | QDRII | Half Rate | Soft Controller | Component | 1 Chip Select | Row, | 250 | Compatible with minimum frequency part | Up to 72 bits | 36 emulation | HSTL 15 Class I | 4 | NIOS/RTL | 1.5 |  |  | Final
Arria II GZ | C3 | QDRII | Half Rate | Soft Controller | Component | 1 Chip Select | Column, | 250 | Compatible with minimum frequency part | Up to 72 bits | 36 emulation | HSTL 15 Class I/II | 4 | NIOS/RTL | 1.5 |  |  | Final
Arria II GZ | C3 | QDRII | Half Rate | Soft Controller | Component | 1 Chip Select | Row, Wraparound, | 300 | Compatible with minimum frequency part | Up to 36 bits | x9, x18, x36 | HSTL 15 Class I | 4 | NIOS/RTL | 1.5 |  |  | Final
Arria II GZ | C3 | QDRII | Half Rate | Soft Controller | Component | 1 Chip Select | Column, | 300 | Compatible with minimum frequency part | Up to 36 bits | x9, x18, x36 | HSTL 15 Class I/II | 4 | NIOS/RTL | 1.5 |  |  | Final
Arria II GZ | I4 | DDR2 | Full Rate | Soft Controller | Component | 4 Chip Selects | Any, | 233 | Compatible with minimum frequency part | Up to 72 bits | x4, x8, x16 | SSTL 18 Class I/II | 4 | NIOS |  | Y | Y | Final
Arria II GZ | I4 | DDR2 | Full Rate | Soft Controller | Component | 2 Chip Selects | Any, | 233 | Compatible with minimum frequency part | Up to 72 bits | x4, x8, x16 | SSTL 18 Class I/II | 4 | NIOS |  | Y | Y | Final
Arria II GZ | I4 | DDR2 | Full Rate | Soft Controller | Component | 1 Chip Select | Any, | 233 | Compatible with minimum frequency part | Up to 72 bits | x4, x8, x16 | SSTL 18 Class I/II | 4 | NIOS |  | Y | Y | Final
Arria II GZ | I4 | DDR2 | Full Rate | Soft Controller | RDIMM | Quad Rank Only Support in 2 slots dual rank format | Any, | 233 | Compatible with minimum frequency part | Up to 72 bits | x4, x8, x16 | SSTL 18 Class I/II | 4 | NIOS |  | Y | Y | Final
Arria II GZ | I4 | DDR2 | Full Rate | Soft Controller | RDIMM | Dual Rank Only Support in 1 slot dual rank format | Any, | 233 | Compatible with minimum frequency part | Up to 72 bits | x4, x8, x16 | SSTL 18 Class I/II | 4 | NIOS |  | Y | Y | Final
Arria II GZ | I4 | DDR2 | Full Rate | Soft Controller | RDIMM | Single Rank | Any, | 233 | Compatible with minimum frequency part | Up to 72 bits | x4, x8, x16 | SSTL 18 Class I/II | 4 | NIOS |  | Y | Y | Final
Arria II GZ | I4 | DDR2 | Full Rate | Soft Controller | UDIMM | Quad Rank Only Support in 2 slots dual rank format | Any, | 233 | Compatible with minimum frequency part | Up to 72 bits | x4, x8, x16 | SSTL 18 Class I/II | 4 | NIOS |  | Y | Y | Final
Arria II GZ | I4 | DDR2 | Full Rate | Soft Controller | UDIMM | Dual Rank Only Support in 1 slot dual rank format | Any, | 233 | Compatible with minimum frequency part | Up to 72 bits | x4, x8, x16 | SSTL 18 Class I/II | 4 | NIOS |  | Y | Y | Final
Arria II GZ | I4 | DDR2 | Full Rate | Soft Controller | UDIMM | Single Rank | Any, | 233 | Compatible with minimum frequency part | Up to 72 bits | x4, x8, x16 | SSTL 18 Class I/II | 4 | NIOS |  | Y | Y | Final
Arria II GZ | I4 | DDR2 | Half Rate | Soft Controller | Component | 4 Chip Selects | Any, | 300 | Compatible with minimum frequency part | Up to 72 bits | x4, x8, x16 | SSTL 18 Class I/II | 8 | NIOS |  | Y | Y | Final
Arria II GZ | I4 | DDR2 | Half Rate | Soft Controller | Component | 2 Chip Selects | Any, | 333 | Compatible with minimum frequency part | Up to 72 bits | x4, x8, x16 | SSTL 18 Class I/II | 8 | NIOS |  | Y | Y | Final
Arria II GZ | I4 | DDR2 | Half Rate | Soft Controller | Component | 1 Chip Select | Any, | 333 | Compatible with minimum frequency part | Up to 72 bits | x4, x8, x16 | SSTL 18 Class I/II | 8 | NIOS |  | Y | Y | Final
Arria II GZ | I4 | DDR2 | Half Rate | Soft Controller | RDIMM | Quad Rank Only Support in 2 slots dual rank format | Any, | 300 | Compatible with minimum frequency part | Up to 72 bits | x4, x8, x16 | SSTL 18 Class I/II | 8 | NIOS |  | Y | Y | Final
Arria II GZ | I4 | DDR2 | Half Rate | Soft Controller | RDIMM | Dual Rank Only Support in 1 slot dual rank format | Any, | 333 | Compatible with minimum frequency part | Up to 72 bits | x4, x8, x16 | SSTL 18 Class I/II | 8 | NIOS |  | Y | Y | Final
Arria II GZ | I4 | DDR2 | Half Rate | Soft Controller | RDIMM | Single Rank | Any, | 333 | Compatible with minimum frequency part | Up to 72 bits | x4, x8, x16 | SSTL 18 Class I/II | 8 | NIOS |  | Y | Y | Final
Arria II GZ | I4 | DDR2 | Half Rate | Soft Controller | UDIMM | Quad Rank Only Support in 2 slots dual rank format | Any, | 300 | Compatible with minimum frequency part | Up to 72 bits | x4, x8, x16 | SSTL 18 Class I/II | 8 | NIOS |  | Y | Y | Final
Arria II GZ | I4 | DDR2 | Half Rate | Soft Controller | UDIMM | Dual Rank Only Support in 1 slot dual rank format | Any, | 333 | Compatible with minimum frequency part | Up to 72 bits | x4, x8, x16 | SSTL 18 Class I/II | 8 | NIOS |  | Y | Y | Final
Arria II GZ | I4 | DDR2 | Half Rate | Soft Controller | UDIMM | Single Rank | Any, | 333 | Compatible with minimum frequency part | Up to 72 bits | x4, x8, x16 | SSTL 18 Class I/II | 8 | NIOS |  | Y | Y | Final
Arria II GZ | I3 | DDR2 | Full Rate | Soft Controller | Component | 4 Chip Selects | Any, | 267 | Compatible with minimum frequency part | Up to 72 bits | x4, x8, x16 | SSTL 18 Class I/II | 4 | NIOS |  | Y | Y | Final
Arria II GZ | I3 | DDR2 | Full Rate | Soft Controller | Component | 2 Chip Selects | Any, | 267 | Compatible with minimum frequency part | Up to 72 bits | x4, x8, x16 | SSTL 18 Class I/II | 4 | NIOS |  | Y | Y | Final
Arria II GZ | I3 | DDR2 | Full Rate | Soft Controller | Component | 1 Chip Select | Any, | 267 | Compatible with minimum frequency part | Up to 72 bits | x4, x8, x16 | SSTL 18 Class I/II | 4 | NIOS |  | Y | Y | Final
Arria II GZ | I3 | DDR2 | Full Rate | Soft Controller | RDIMM | Quad Rank Only Support in 2 slots dual rank format | Any, | 267 | Compatible with minimum frequency part | Up to 72 bits | x4, x8, x16 | SSTL 18 Class I/II | 4 | NIOS |  | Y | Y | Final
Arria II GZ | I3 | DDR2 | Full Rate | Soft Controller | RDIMM | Dual Rank Only Support in 1 slot dual rank format | Any, | 267 | Compatible with minimum frequency part | Up to 72 bits | x4, x8, x16 | SSTL 18 Class I/II | 4 | NIOS |  | Y | Y | Final
Arria II GZ | I3 | DDR2 | Full Rate | Soft Controller | RDIMM | Single Rank | Any, | 267 | Compatible with minimum frequency part | Up to 72 bits | x4, x8, x16 | SSTL 18 Class I/II | 4 | NIOS |  | Y | Y | Final
Arria II GZ | I3 | DDR2 | Full Rate | Soft Controller | UDIMM | Quad Rank Only Support in 2 slots dual rank format | Any, | 267 | Compatible with minimum frequency part | Up to 72 bits | x4, x8, x16 | SSTL 18 Class I/II | 4 | NIOS |  | Y | Y | Final
Arria II GZ | I3 | DDR2 | Full Rate | Soft Controller | UDIMM | Dual Rank Only Support in 1 slot dual rank format | Any, | 267 | Compatible with minimum frequency part | Up to 72 bits | x4, x8, x16 | SSTL 18 Class I/II | 4 | NIOS |  | Y | Y | Final
Arria II GZ | I3 | DDR2 | Full Rate | Soft Controller | UDIMM | Single Rank | Any, | 267 | Compatible with minimum frequency part | Up to 72 bits | x4, x8, x16 | SSTL 18 Class I/II | 4 | NIOS |  | Y | Y | Final
Arria II GZ | I3 | DDR2 | Half Rate | Soft Controller | Component | 4 Chip Selects | Any, | 333 | Compatible with minimum frequency part | Up to 72 bits | x4, x8, x16 | SSTL 18 Class I/II | 8 | NIOS |  | Y | Y | Final
Arria II GZ | I3 | DDR2 | Half Rate | Soft Controller | Component | 2 Chip Selects | Any, | 333 | Compatible with minimum frequency part | Up to 72 bits | x4, x8, x16 | SSTL 18 Class I/II | 8 | NIOS |  | Y | Y | Final
Arria II GZ | I3 | DDR2 | Half Rate | Soft Controller | Component | 1 Chip Select | Any, | 333 | Compatible with minimum frequency part | Up to 72 bits | x4, x8, x16 | SSTL 18 Class I/II | 8 | NIOS |  | Y | Y | Final
Arria II GZ | I3 | DDR2 | Half Rate | Soft Controller | RDIMM | Quad Rank Only Support in 2 slots dual rank format | Any, | 333 | Compatible with minimum frequency part | Up to 72 bits | x4, x8, x16 | SSTL 18 Class I/II | 8 | NIOS |  | Y | Y | Final
Arria II GZ | I3 | DDR2 | Half Rate | Soft Controller | RDIMM | Dual Rank Only Support in 1 slot dual rank format | Any, | 333 | Compatible with minimum frequency part | Up to 72 bits | x4, x8, x16 | SSTL 18 Class I/II | 8 | NIOS |  | Y | Y | Final
Arria II GZ | I3 | DDR2 | Half Rate | Soft Controller | RDIMM | Single Rank | Any, | 333 | Compatible with minimum frequency part | Up to 72 bits | x4, x8, x16 | SSTL 18 Class I/II | 8 | NIOS |  | Y | Y | Final
Arria II GZ | I3 | DDR2 | Half Rate | Soft Controller | UDIMM | Quad Rank Only Support in 2 slots dual rank format | Any, | 333 | Compatible with minimum frequency part | Up to 72 bits | x4, x8, x16 | SSTL 18 Class I/II | 8 | NIOS |  | Y | Y | Final
Arria II GZ | I3 | DDR2 | Half Rate | Soft Controller | UDIMM | Dual Rank Only Support in 1 slot dual rank format | Any, | 333 | Compatible with minimum frequency part | Up to 72 bits | x4, x8, x16 | SSTL 18 Class I/II | 8 | NIOS |  | Y | Y | Final
Arria II GZ | I3 | DDR2 | Half Rate | Soft Controller | UDIMM | Single Rank | Any, | 333 | Compatible with minimum frequency part | Up to 72 bits | x4, x8, x16 | SSTL 18 Class I/II | 8 | NIOS |  | Y | Y | Final
Arria II GZ | C4 | DDR2 | Full Rate | Soft Controller | Component | 4 Chip Selects | Any, | 233 | Compatible with minimum frequency part | Up to 72 bits | x4, x8, x16 | SSTL 18 Class I/II | 4 | NIOS |  | Y | Y | Final
Arria II GZ | C4 | DDR2 | Full Rate | Soft Controller | Component | 2 Chip Selects | Any, | 233 | Compatible with minimum frequency part | Up to 72 bits | x4, x8, x16 | SSTL 18 Class I/II | 4 | NIOS |  | Y | Y | Final
Arria II GZ | C4 | DDR2 | Full Rate | Soft Controller | Component | 1 Chip Select | Any, | 233 | Compatible with minimum frequency part | Up to 72 bits | x4, x8, x16 | SSTL 18 Class I/II | 4 | NIOS |  | Y | Y | Final
Arria II GZ | C4 | DDR2 | Full Rate | Soft Controller | RDIMM | Quad Rank Only Support in 2 slots dual rank format | Any, | 233 | Compatible with minimum frequency part | Up to 72 bits | x4, x8, x16 | SSTL 18 Class I/II | 4 | NIOS |  | Y | Y | Final
Arria II GZ | C4 | DDR2 | Full Rate | Soft Controller | RDIMM | Dual Rank Only Support in 1 slot dual rank format | Any, | 233 | Compatible with minimum frequency part | Up to 72 bits | x4, x8, x16 | SSTL 18 Class I/II | 4 | NIOS |  | Y | Y | Final
Arria II GZ | C4 | DDR2 | Full Rate | Soft Controller | RDIMM | Single Rank | Any, | 233 | Compatible with minimum frequency part | Up to 72 bits | x4, x8, x16 | SSTL 18 Class I/II | 4 | NIOS |  | Y | Y | Final
Arria II GZ | C4 | DDR2 | Full Rate | Soft Controller | UDIMM | Quad Rank Only Support in 2 slots dual rank format | Any, | 233 | Compatible with minimum frequency part | Up to 72 bits | x4, x8, x16 | SSTL 18 Class I/II | 4 | NIOS |  | Y | Y | Final
Arria II GZ | C4 | DDR2 | Full Rate | Soft Controller | UDIMM | Dual Rank Only Support in 1 slot dual rank format | Any, | 233 | Compatible with minimum frequency part | Up to 72 bits | x4, x8, x16 | SSTL 18 Class I/II | 4 | NIOS |  | Y | Y | Final
Arria II GZ | C4 | DDR2 | Full Rate | Soft Controller | UDIMM | Single Rank | Any, | 233 | Compatible with minimum frequency part | Up to 72 bits | x4, x8, x16 | SSTL 18 Class I/II | 4 | NIOS |  | Y | Y | Final
Arria II GZ | C4 | DDR2 | Half Rate | Soft Controller | Component | 4 Chip Selects | Any, | 300 | Compatible with minimum frequency part | Up to 72 bits | x4, x8, x16 | SSTL 18 Class I/II | 8 | NIOS |  | Y | Y | Final
Arria II GZ | C4 | DDR2 | Half Rate | Soft Controller | Component | 2 Chip Selects | Any, | 333 | Compatible with minimum frequency part | Up to 72 bits | x4, x8, x16 | SSTL 18 Class I/II | 8 | NIOS |  | Y | Y | Final
Arria II GZ | C4 | DDR2 | Half Rate | Soft Controller | Component | 1 Chip Select | Any, | 333 | Compatible with minimum frequency part | Up to 72 bits | x4, x8, x16 | SSTL 18 Class I/II | 8 | NIOS |  | Y | Y | Final
Arria II GZ | C4 | DDR2 | Half Rate | Soft Controller | RDIMM | Quad Rank Only Support in 2 slots dual rank format | Any, | 300 | Compatible with minimum frequency part | Up to 72 bits | x4, x8, x16 | SSTL 18 Class I/II | 8 | NIOS |  | Y | Y | Final
Arria II GZ | C4 | DDR2 | Half Rate | Soft Controller | RDIMM | Dual Rank Only Support in 1 slot dual rank format | Any, | 333 | Compatible with minimum frequency part | Up to 72 bits | x4, x8, x16 | SSTL 18 Class I/II | 8 | NIOS |  | Y | Y | Final
Arria II GZ | C4 | DDR2 | Half Rate | Soft Controller | RDIMM | Single Rank | Any, | 333 | Compatible with minimum frequency part | Up to 72 bits | x4, x8, x16 | SSTL 18 Class I/II | 8 | NIOS |  | Y | Y | Final
Arria II GZ | C4 | DDR2 | Half Rate | Soft Controller | UDIMM | Quad Rank Only Support in 2 slots dual rank format | Any, | 300 | Compatible with minimum frequency part | Up to 72 bits | x4, x8, x16 | SSTL 18 Class I/II | 8 | NIOS |  | Y | Y | Final
Arria II GZ | C4 | DDR2 | Half Rate | Soft Controller | UDIMM | Dual Rank Only Support in 1 slot dual rank format | Any, | 333 | Compatible with minimum frequency part | Up to 72 bits | x4, x8, x16 | SSTL 18 Class I/II | 8 | NIOS |  | Y | Y | Final
Arria II GZ | C4 | DDR2 | Half Rate | Soft Controller | UDIMM | Single Rank | Any, | 333 | Compatible with minimum frequency part | Up to 72 bits | x4, x8, x16 | SSTL 18 Class I/II | 8 | NIOS |  | Y | Y | Final
Arria II GZ | C3 | DDR2 | Full Rate | Soft Controller | Component | 4 Chip Selects | Any, | 267 | Compatible with minimum frequency part | Up to 72 bits | x4, x8, x16 | SSTL 18 Class I/II | 4 | NIOS |  | Y | Y | Final
Arria II GZ | C3 | DDR2 | Full Rate | Soft Controller | Component | 2 Chip Selects | Any, | 267 | Compatible with minimum frequency part | Up to 72 bits | x4, x8, x16 | SSTL 18 Class I/II | 4 | NIOS |  | Y | Y | Final
Arria II GZ | C3 | DDR2 | Full Rate | Soft Controller | Component | 1 Chip Select | Any, | 267 | Compatible with minimum frequency part | Up to 72 bits | x4, x8, x16 | SSTL 18 Class I/II | 4 | NIOS |  | Y | Y | Final
Arria II GZ | C3 | DDR2 | Full Rate | Soft Controller | RDIMM | Quad Rank Only Support in 2 slots dual rank format | Any, | 267 | Compatible with minimum frequency part | Up to 72 bits | x4, x8, x16 | SSTL 18 Class I/II | 4 | NIOS |  | Y | Y | Final
Arria II GZ | C3 | DDR2 | Full Rate | Soft Controller | RDIMM | Dual Rank Only Support in 1 slot dual rank format | Any, | 267 | Compatible with minimum frequency part | Up to 72 bits | x4, x8, x16 | SSTL 18 Class I/II | 4 | NIOS |  | Y | Y | Final
Arria II GZ | C3 | DDR2 | Full Rate | Soft Controller | RDIMM | Single Rank | Any, | 267 | Compatible with minimum frequency part | Up to 72 bits | x4, x8, x16 | SSTL 18 Class I/II | 4 | NIOS |  | Y | Y | Final
Arria II GZ | C3 | DDR2 | Full Rate | Soft Controller | UDIMM | Quad Rank Only Support in 2 slots dual rank format | Any, | 267 | Compatible with minimum frequency part | Up to 72 bits | x4, x8, x16 | SSTL 18 Class I/II | 4 | NIOS |  | Y | Y | Final
Arria II GZ | C3 | DDR2 | Full Rate | Soft Controller | UDIMM | Dual Rank Only Support in 1 slot dual rank format | Any, | 267 | Compatible with minimum frequency part | Up to 72 bits | x4, x8, x16 | SSTL 18 Class I/II | 4 | NIOS |  | Y | Y | Final
Arria II GZ | C3 | DDR2 | Full Rate | Soft Controller | UDIMM | Single Rank | Any, | 267 | Compatible with minimum frequency part | Up to 72 bits | x4, x8, x16 | SSTL 18 Class I/II | 4 | NIOS |  | Y | Y | Final
Arria II GZ | C3 | DDR2 | Half Rate | Soft Controller | Component | 4 Chip Selects | Any, | 333 | Compatible with minimum frequency part | Up to 72 bits | x4, x8, x16 | SSTL 18 Class I/II | 8 | NIOS |  | Y | Y | Final
Arria II GZ | C3 | DDR2 | Half Rate | Soft Controller | Component | 2 Chip Selects | Any, | 333 | Compatible with minimum frequency part | Up to 72 bits | x4, x8, x16 | SSTL 18 Class I/II | 8 | NIOS |  | Y | Y | Final
Arria II GZ | C3 | DDR2 | Half Rate | Soft Controller | Component | 1 Chip Select | Any, | 333 | Compatible with minimum frequency part | Up to 72 bits | x4, x8, x16 | SSTL 18 Class I/II | 8 | NIOS |  | Y | Y | Final
Arria II GZ | C3 | DDR2 | Half Rate | Soft Controller | RDIMM | Quad Rank Only Support in 2 slots dual rank format | Any, | 333 | Compatible with minimum frequency part | Up to 72 bits | x4, x8, x16 | SSTL 18 Class I/II | 8 | NIOS |  | Y | Y | Final
Arria II GZ | C3 | DDR2 | Half Rate | Soft Controller | RDIMM | Dual Rank Only Support in 1 slot dual rank format | Any, | 333 | Compatible with minimum frequency part | Up to 72 bits | x4, x8, x16 | SSTL 18 Class I/II | 8 | NIOS |  | Y | Y | Final
Arria II GZ | C3 | DDR2 | Half Rate | Soft Controller | RDIMM | Single Rank | Any, | 333 | Compatible with minimum frequency part | Up to 72 bits | x4, x8, x16 | SSTL 18 Class I/II | 8 | NIOS |  | Y | Y | Final
Arria II GZ | C3 | DDR2 | Half Rate | Soft Controller | UDIMM | Quad Rank Only Support in 2 slots dual rank format | Any, | 333 | Compatible with minimum frequency part | Up to 72 bits | x4, x8, x16 | SSTL 18 Class I/II | 8 | NIOS |  | Y | Y | Final
Arria II GZ | C3 | DDR2 | Half Rate | Soft Controller | UDIMM | Dual Rank Only Support in 1 slot dual rank format | Any, | 333 | Compatible with minimum frequency part | Up to 72 bits | x4, x8, x16 | SSTL 18 Class I/II | 8 | NIOS |  | Y | Y | Final
Arria II GZ | C3 | DDR2 | Half Rate | Soft Controller | UDIMM | Single Rank | Any, | 333 | Compatible with minimum frequency part | Up to 72 bits | x4, x8, x16 | SSTL 18 Class I/II | 8 | NIOS |  | Y | Y | Final
Arria II GZ | I4 | DDR3 | Half Rate | Soft Controller | RDIMM | Any | Any, | Not supported | Compatible with minimum frequency part | Up to 72 bits | x4, x8, x16 | SSTL 15 Class I/II | On-the-fly | NIOS |  | Y | Y | Final
Arria II GZ | I4 | DDR3 | Half Rate | Soft Controller | UDIMM | Any | Any, | Not supported | Compatible with minimum frequency part | Up to 72 bits | x4, x8, x16 | SSTL 15 Class I/II | On-the-fly | NIOS |  | Y | Y | Final
Arria II GZ | I4 | DDR3 | Half Rate | Soft Controller | Component | 4 Chip Selects | Any, | 333 | Compatible with minimum frequency part | Up to 72 bits | x4, x8, x16 | SSTL 15 Class I/II | On-the-fly | NIOS |  | Y | Y | Final | Multiple DDR3 SDRAM components must be laid out in a single-rank DDR2 or DDR3 SDRAM DIMM layout format.
Arria II GZ | I4 | DDR3 | Half Rate | Soft Controller | Component | 2 Chip Selects | Any, | 333 | Compatible with minimum frequency part | Up to 72 bits | x4, x8, x16 | SSTL 15 Class I/II | On-the-fly | NIOS |  | Y | Y | Final | Multiple DDR3 SDRAM components must be laid out in a single-rank DDR2 or DDR3 SDRAM DIMM layout format.
Arria II GZ | I4 | DDR3 | Half Rate | Soft Controller | Component | 1 Chip Select | Any, | 333 | Compatible with minimum frequency part | Up to 72 bits | x4, x8, x16 | SSTL 15 Class I/II | On-the-fly | NIOS |  | Y | Y | Final
Arria II GZ | I3 | DDR3 | Half Rate | Soft Controller | RDIMM | Any | Any, | Not supported | Compatible with minimum frequency part | Up to 72 bits | x4, x8, x16 | SSTL 15 Class I/II | On-the-fly | NIOS |  | Y | Y | Final
Arria II GZ | I3 | DDR3 | Half Rate | Soft Controller | UDIMM | Any | Any, | Not supported | Compatible with minimum frequency part | Up to 72 bits | x4, x8, x16 | SSTL 15 Class I/II | On-the-fly | NIOS |  | Y | Y | Final
Arria II GZ | I3 | DDR3 | Half Rate | Soft Controller | Component | 4 Chip Selects | Any, | 333 | Compatible with minimum frequency part | Up to 72 bits | x4, x8, x16 | SSTL 15 Class I/II | On-the-fly | NIOS |  | Y | Y | Final | Multiple DDR3 SDRAM components must be laid out in a single-rank DDR2 or DDR3 SDRAM DIMM layout format.
Arria II GZ | I3 | DDR3 | Half Rate | Soft Controller | Component | 2 Chip Selects | Any, | 400 | Compatible with minimum frequency part | Up to 72 bits | x4, x8, x16 | SSTL 15 Class I/II | On-the-fly | NIOS |  | Y | Y | Final | Multiple DDR3 SDRAM components must be laid out in a single-rank DDR2 or DDR3 SDRAM DIMM layout format.
Arria II GZ | I3 | DDR3 | Half Rate | Soft Controller | Component | 1 Chip Select | Any, | 400 | Compatible with minimum frequency part | Up to 72 bits | x4, x8, x16 | SSTL 15 Class I/II | On-the-fly | NIOS |  | Y | Y | Final
Arria II GZ | C4 | DDR3 | Half Rate | Soft Controller | RDIMM | Any | Any, | Not supported | Compatible with minimum frequency part | Up to 72 bits | x4, x8, x16 | SSTL 15 Class I/II | On-the-fly | NIOS |  | Y | Y | Final
Arria II GZ | C4 | DDR3 | Half Rate | Soft Controller | UDIMM | Any | Any, | Not supported | Compatible with minimum frequency part | Up to 72 bits | x4, x8, x16 | SSTL 15 Class I/II | On-the-fly | NIOS |  | Y | Y | Final
Arria II GZ | C4 | DDR3 | Half Rate | Soft Controller | Component | 4 Chip Selects | Any, | 333 | Compatible with minimum frequency part | Up to 72 bits | x4, x8, x16 | SSTL 15 Class I/II | On-the-fly | NIOS |  | Y | Y | Final | Multiple DDR3 SDRAM components must be laid out in a single-rank DDR2 or DDR3 SDRAM DIMM layout format.
Arria II GZ | C4 | DDR3 | Half Rate | Soft Controller | Component | 2 Chip Selects | Any, | 333 | Compatible with minimum frequency part | Up to 72 bits | x4, x8, x16 | SSTL 15 Class I/II | On-the-fly | NIOS |  | Y | Y | Final | Multiple DDR3 SDRAM components must be laid out in a single-rank DDR2 or DDR3 SDRAM DIMM layout format.
Arria II GZ | C4 | DDR3 | Half Rate | Soft Controller | Component | 1 Chip Select | Any, | 400 | Compatible with minimum frequency part | Up to 72 bits | x4, x8, x16 | SSTL 15 Class I/II | On-the-fly | NIOS |  | Y | Y | Final
Arria II GZ | C3 | DDR3 | Half Rate | Soft Controller | RDIMM | Any | Any, | Not supported | Compatible with minimum frequency part | Up to 72 bits | x4, x8, x16 | SSTL 15 Class I/II | On-the-fly | NIOS |  | Y | Y | Final
Arria II GZ | C3 | DDR3 | Half Rate | Soft Controller | UDIMM | Any | Any, | Not supported | Compatible with minimum frequency part | Up to 72 bits | x4, x8, x16 | SSTL 15 Class I/II | On-the-fly | NIOS |  | Y | Y | Final
Arria II GZ | C3 | DDR3 | Half Rate | Soft Controller | Component | 4 Chip Selects | Any, | 333 | Compatible with minimum frequency part | Up to 72 bits | x4, x8, x16 | SSTL 15 Class I/II | On-the-fly | NIOS |  | Y | Y | Final | Multiple DDR3 SDRAM components must be laid out in a single-rank DDR2 or DDR3 SDRAM DIMM layout format.
Arria II GZ | C3 | DDR3 | Half Rate | Soft Controller | Component | 2 Chip Selects | Any, | 400 | Compatible with minimum frequency part | Up to 72 bits | x4, x8, x16 | SSTL 15 Class I/II | On-the-fly | NIOS |  | Y | Y | Final | Multiple DDR3 SDRAM components must be laid out in a single-rank DDR2 or DDR3 SDRAM DIMM layout format.
Arria II GZ | C3 | DDR3 | Half Rate | Soft Controller | Component | 1 Chip Select | Any, | 400 | Compatible with minimum frequency part | Up to 72 bits | x4, x8, x16 | SSTL 15 Class I/II | On-the-fly | NIOS |  | Y | Y | Final
Arria II GX | I5 | QDRII+ | Full Rate | Soft Controller | Component | 1 Chip Select | Column, Row, | 200 | Compatible with minimum frequency part | Up to 72 bits | 36 emulation | HSTL 15/18 Class I | 4 | RTL | 2/2.5 |  | Y | Final
Arria II GX | I5 | QDRII+ | Full Rate | Soft Controller | Component | 1 Chip Select | Any, | 250 | Compatible with minimum frequency part | Up to 72 bits | x9, x18, x36 | HSTL 15/18 Class I | 4 | RTL | 2/2.5 |  | Y | Final
Arria II GX | I5 | QDRII+ | Full Rate | Soft Controller | Component | 1 Chip Select | Column, Row, | 200 | Compatible with minimum frequency part | Up to 72 bits | 36 emulation | HSTL 15/18 Class I | 2 | RTL | 2/2.5 |  | Y | Final
Arria II GX | I5 | QDRII+ | Full Rate | Soft Controller | Component | 1 Chip Select | Any, | 250 | Compatible with minimum frequency part | Up to 72 bits | x9, x18, x36 | HSTL 15/18 Class I | 2 | RTL | 2/2.5 |  | Y | Final
Arria II GX | I5 | QDRII+ | Half Rate | Soft Controller | Component | 1 Chip Select | Column, Row, | 200 | Compatible with minimum frequency part | Up to 72 bits | 36 emulation | HSTL 15/18 Class I | 4 | NIOS/RTL | 2/2.5 |  | Y | Final
Arria II GX | I5 | QDRII+ | Half Rate | Soft Controller | Component | 1 Chip Select | Any, | 250 | Compatible with minimum frequency part | Up to 72 bits | x9, x18, x36 | HSTL 15/18 Class I | 4 | NIOS/RTL | 2/2.5 |  | Y | Final
Arria II GX | I3 | QDRII+ | Full Rate | Soft Controller | Component | 1 Chip Select | Column, Row, | 200 | Compatible with minimum frequency part | Up to 72 bits | 36 emulation | HSTL 15/18 Class I | 4 | RTL | 2/2.5 |  | Y | Final
Arria II GX | I3 | QDRII+ | Full Rate | Soft Controller | Component | 1 Chip Select | Any, | 250 | Compatible with minimum frequency part | Up to 72 bits | x9, x18, x36 | HSTL 15/18 Class I | 4 | RTL | 2/2.5 |  | Y | Final
Arria II GX | I3 | QDRII+ | Full Rate | Soft Controller | Component | 1 Chip Select | Column, Row, | 200 | Compatible with minimum frequency part | Up to 72 bits | 36 emulation | HSTL 15/18 Class I | 2 | RTL | 2/2.5 |  | Y | Final
Arria II GX | I3 | QDRII+ | Full Rate | Soft Controller | Component | 1 Chip Select | Any, | 250 | Compatible with minimum frequency part | Up to 72 bits | x9, x18, x36 | HSTL 15/18 Class I | 2 | RTL | 2/2.5 |  | Y | Final
Arria II GX | I3 | QDRII+ | Half Rate | Soft Controller | Component | 1 Chip Select | Column, Row, | 200 | Compatible with minimum frequency part | Up to 72 bits | 36 emulation | HSTL 15/18 Class I | 4 | NIOS/RTL | 2/2.5 |  | Y | Final
Arria II GX | I3 | QDRII+ | Half Rate | Soft Controller | Component | 1 Chip Select | Any, | 250 | Compatible with minimum frequency part | Up to 72 bits | x9, x18, x36 | HSTL 15/18 Class I | 4 | NIOS/RTL | 2/2.5 |  | Y | Final
Arria II GX | C6 | QDRII+ | Full Rate | Soft Controller | Component | 1 Chip Select | Column, Row, | 150 | Compatible with minimum frequency part | Up to 72 bits | 36 emulation | HSTL 15/18 Class I | 4 | RTL | 2/2.5 |  | Y | Final
Arria II GX | C6 | QDRII+ | Full Rate | Soft Controller | Component | 1 Chip Select | Any, | 200 | Compatible with minimum frequency part | Up to 72 bits | x9, x18, x36 | HSTL 15/18 Class I | 4 | RTL | 2/2.5 |  | Y | Final
Arria II GX | C6 | QDRII+ | Full Rate | Soft Controller | Component | 1 Chip Select | Column, Row, | 150 | Compatible with minimum frequency part | Up to 72 bits | 36 emulation | HSTL 15/18 Class I | 2 | RTL | 2/2.5 |  | Y | Final
Arria II GX | C6 | QDRII+ | Full Rate | Soft Controller | Component | 1 Chip Select | Any, | 200 | Compatible with minimum frequency part | Up to 72 bits | x9, x18, x36 | HSTL 15/18 Class I | 2 | RTL | 2/2.5 |  | Y | Final
Arria II GX | C6 | QDRII+ | Half Rate | Soft Controller | Component | 1 Chip Select | Column, Row, | 150 | Compatible with minimum frequency part | Up to 72 bits | 36 emulation | HSTL 15/18 Class I | 4 | NIOS/RTL | 2/2.5 |  | Y | Final
Arria II GX | C6 | QDRII+ | Half Rate | Soft Controller | Component | 1 Chip Select | Any, | 200 | Compatible with minimum frequency part | Up to 72 bits | x9, x18, x36 | HSTL 15/18 Class I | 4 | NIOS/RTL | 2/2.5 |  | Y | Final
Arria II GX | C5 | QDRII+ | Full Rate | Soft Controller | Component | 1 Chip Select | Column, Row, | 200 | Compatible with minimum frequency part | Up to 72 bits | 36 emulation | HSTL 15/18 Class I | 4 | RTL | 2/2.5 |  | Y | Final
Arria II GX | C5 | QDRII+ | Full Rate | Soft Controller | Component | 1 Chip Select | Any, | 250 | Compatible with minimum frequency part | Up to 72 bits | x9, x18, x36 | HSTL 15/18 Class I | 4 | RTL | 2/2.5 |  | Y | Final
Arria II GX | C5 | QDRII+ | Full Rate | Soft Controller | Component | 1 Chip Select | Column, Row, | 200 | Compatible with minimum frequency part | Up to 72 bits | 36 emulation | HSTL 15/18 Class I | 2 | RTL | 2/2.5 |  | Y | Final
Arria II GX | C5 | QDRII+ | Full Rate | Soft Controller | Component | 1 Chip Select | Any, | 250 | Compatible with minimum frequency part | Up to 72 bits | x9, x18, x36 | HSTL 15/18 Class I | 2 | RTL | 2/2.5 |  | Y | Final
Arria II GX | C5 | QDRII+ | Half Rate | Soft Controller | Component | 1 Chip Select | Column, Row, | 200 | Compatible with minimum frequency part | Up to 72 bits | 36 emulation | HSTL 15/18 Class I | 4 | NIOS/RTL | 2/2.5 |  | Y | Final
Arria II GX | C5 | QDRII+ | Half Rate | Soft Controller | Component | 1 Chip Select | Any, | 250 | Compatible with minimum frequency part | Up to 72 bits | x9, x18, x36 | HSTL 15/18 Class I | 4 | NIOS/RTL | 2/2.5 |  | Y | Final
Arria II GX | C4 | QDRII+ | Full Rate | Soft Controller | Component | 1 Chip Select | Column, Row, | 200 | Compatible with minimum frequency part | Up to 72 bits | 36 emulation | HSTL 15/18 Class I | 4 | RTL | 2/2.5 |  | Y | Final
Arria II GX | C4 | QDRII+ | Full Rate | Soft Controller | Component | 1 Chip Select | Any, | 250 | Compatible with minimum frequency part | Up to 72 bits | x9, x18, x36 | HSTL 15/18 Class I | 4 | RTL | 2/2.5 |  | Y | Final
Arria II GX | C4 | QDRII+ | Full Rate | Soft Controller | Component | 1 Chip Select | Column, Row, | 200 | Compatible with minimum frequency part | Up to 72 bits | 36 emulation | HSTL 15/18 Class I | 2 | RTL | 2/2.5 |  | Y | Final
Arria II GX | C4 | QDRII+ | Full Rate | Soft Controller | Component | 1 Chip Select | Any, | 250 | Compatible with minimum frequency part | Up to 72 bits | x9, x18, x36 | HSTL 15/18 Class I | 2 | RTL | 2/2.5 |  | Y | Final
Arria II GX | C4 | QDRII+ | Half Rate | Soft Controller | Component | 1 Chip Select | Column, Row, | 200 | Compatible with minimum frequency part | Up to 72 bits | 36 emulation | HSTL 15/18 Class I | 4 | NIOS/RTL | 2/2.5 |  | Y | Final
Arria II GX | C4 | QDRII+ | Half Rate | Soft Controller | Component | 1 Chip Select | Any, | 250 | Compatible with minimum frequency part | Up to 72 bits | x9, x18, x36 | HSTL 15/18 Class I | 4 | NIOS/RTL | 2/2.5 |  | Y | Final
Arria II GX | I5 | QDRII | Full Rate | Soft Controller | Component | 1 Chip Select | Column, Row, | 200 | Compatible with minimum frequency part | Up to 72 bits | 36 emulation | HSTL 15/18 Class I | 4 | RTL | 1.5 |  |  | Final
Arria II GX | I5 | QDRII | Full Rate | Soft Controller | Component | 1 Chip Select | Any, | 250 | Compatible with minimum frequency part | Up to 72 bits | x9, x18, x36 | HSTL 15/18 Class I | 4 | RTL | 1.5 |  |  | Final
Arria II GX | I5 | QDRII | Full Rate | Soft Controller | Component | 1 Chip Select | Column, Row, | 200 | Compatible with minimum frequency part | Up to 72 bits | 36 emulation | HSTL 15/18 Class I | 2 | RTL | 1.5 |  |  | Final
Arria II GX | I5 | QDRII | Full Rate | Soft Controller | Component | 1 Chip Select | Any, | 250 | Compatible with minimum frequency part | Up to 72 bits | x9, x18, x36 | HSTL 15/18 Class I | 2 | RTL | 1.5 |  |  | Final
Arria II GX | I5 | QDRII | Half Rate | Soft Controller | Component | 1 Chip Select | Column, Row, | 200 | Compatible with minimum frequency part | Up to 72 bits | 36 emulation | HSTL 15/18 Class I | 4 | NIOS/RTL | 1.5 |  |  | Final
Arria II GX | I5 | QDRII | Half Rate | Soft Controller | Component | 1 Chip Select | Any, | 250 | Compatible with minimum frequency part | Up to 72 bits | x9, x18, x36 | HSTL 15/18 Class I | 4 | NIOS/RTL | 1.5 |  |  | Final
Arria II GX | I3 | QDRII | Full Rate | Soft Controller | Component | 1 Chip Select | Column, Row, | 200 | Compatible with minimum frequency part | Up to 72 bits | 36 emulation | HSTL 15/18 Class I | 4 | RTL | 1.5 |  |  | Final
Arria II GX | I3 | QDRII | Full Rate | Soft Controller | Component | 1 Chip Select | Any, | 250 | Compatible with minimum frequency part | Up to 72 bits | x9, x18, x36 | HSTL 15/18 Class I | 4 | RTL | 1.5 |  |  | Final
Arria II GX | I3 | QDRII | Full Rate | Soft Controller | Component | 1 Chip Select | Column, Row, | 200 | Compatible with minimum frequency part | Up to 72 bits | 36 emulation | HSTL 15/18 Class I | 2 | RTL | 1.5 |  |  | Final
Arria II GX | I3 | QDRII | Full Rate | Soft Controller | Component | 1 Chip Select | Any, | 250 | Compatible with minimum frequency part | Up to 72 bits | x9, x18, x36 | HSTL 15/18 Class I | 2 | RTL | 1.5 |  |  | Final
Arria II GX | I3 | QDRII | Half Rate | Soft Controller | Component | 1 Chip Select | Column, Row, | 200 | Compatible with minimum frequency part | Up to 72 bits | 36 emulation | HSTL 15/18 Class I | 4 | NIOS/RTL | 1.5 |  |  | Final
Arria II GX | I3 | QDRII | Half Rate | Soft Controller | Component | 1 Chip Select | Any, | 250 | Compatible with minimum frequency part | Up to 72 bits | x9, x18, x36 | HSTL 15/18 Class I | 4 | NIOS/RTL | 1.5 |  |  | Final
Arria II GX | C6 | QDRII | Full Rate | Soft Controller | Component | 1 Chip Select | Column, Row, | 150 | Compatible with minimum frequency part | Up to 72 bits | 36 emulation | HSTL 15/18 Class I | 4 | RTL | 1.5 |  |  | Final
Arria II GX | C6 | QDRII | Full Rate | Soft Controller | Component | 1 Chip Select | Any, | 200 | Compatible with minimum frequency part | Up to 72 bits | x9, x18, x36 | HSTL 15/18 Class I | 4 | RTL | 1.5 |  |  | Final
Arria II GX | C6 | QDRII | Full Rate | Soft Controller | Component | 1 Chip Select | Column, Row, | 150 | Compatible with minimum frequency part | Up to 72 bits | 36 emulation | HSTL 15/18 Class I | 2 | RTL | 1.5 |  |  | Final
Arria II GX | C6 | QDRII | Full Rate | Soft Controller | Component | 1 Chip Select | Any, | 200 | Compatible with minimum frequency part | Up to 72 bits | x9, x18, x36 | HSTL 15/18 Class I | 2 | RTL | 1.5 |  |  | Final
Arria II GX | C6 | QDRII | Half Rate | Soft Controller | Component | 1 Chip Select | Column, Row, | 150 | Compatible with minimum frequency part | Up to 72 bits | 36 emulation | HSTL 15/18 Class I | 4 | NIOS/RTL | 1.5 |  |  | Final
Arria II GX | C6 | QDRII | Half Rate | Soft Controller | Component | 1 Chip Select | Any, | 200 | Compatible with minimum frequency part | Up to 72 bits | x9, x18, x36 | HSTL 15/18 Class I | 4 | NIOS/RTL | 1.5 |  |  | Final
Arria II GX | C5 | QDRII | Full Rate | Soft Controller | Component | 1 Chip Select | Column, Row, | 200 | Compatible with minimum frequency part | Up to 72 bits | 36 emulation | HSTL 15/18 Class I | 4 | RTL | 1.5 |  |  | Final
Arria II GX | C5 | QDRII | Full Rate | Soft Controller | Component | 1 Chip Select | Any, | 250 | Compatible with minimum frequency part | Up to 72 bits | x9, x18, x36 | HSTL 15/18 Class I | 4 | RTL | 1.5 |  |  | Final
Arria II GX | C5 | QDRII | Full Rate | Soft Controller | Component | 1 Chip Select | Column, Row, | 200 | Compatible with minimum frequency part | Up to 72 bits | 36 emulation | HSTL 15/18 Class I | 2 | RTL | 1.5 |  |  | Final
Arria II GX | C5 | QDRII | Full Rate | Soft Controller | Component | 1 Chip Select | Any, | 250 | Compatible with minimum frequency part | Up to 72 bits | x9, x18, x36 | HSTL 15/18 Class I | 2 | RTL | 1.5 |  |  | Final
Arria II GX | C5 | QDRII | Half Rate | Soft Controller | Component | 1 Chip Select | Column, Row, | 200 | Compatible with minimum frequency part | Up to 72 bits | 36 emulation | HSTL 15/18 Class I | 4 | NIOS/RTL | 1.5 |  |  | Final
Arria II GX | C5 | QDRII | Half Rate | Soft Controller | Component | 1 Chip Select | Any, | 250 | Compatible with minimum frequency part | Up to 72 bits | x9, x18, x36 | HSTL 15/18 Class I | 4 | NIOS/RTL | 1.5 |  |  | Final
Arria II GX | C4 | QDRII | Full Rate | Soft Controller | Component | 1 Chip Select | Column, Row, | 200 | Compatible with minimum frequency part | Up to 72 bits | 36 emulation | HSTL 15/18 Class I | 4 | RTL | 1.5 |  |  | Final
Arria II GX | C4 | QDRII | Full Rate | Soft Controller | Component | 1 Chip Select | Any, | 250 | Compatible with minimum frequency part | Up to 72 bits | x9, x18, x36 | HSTL 15/18 Class I | 4 | RTL | 1.5 |  |  | Final
Arria II GX | C4 | QDRII | Full Rate | Soft Controller | Component | 1 Chip Select | Column, Row, | 200 | Compatible with minimum frequency part | Up to 72 bits | 36 emulation | HSTL 15/18 Class I | 2 | RTL | 1.5 |  |  | Final
Arria II GX | C4 | QDRII | Full Rate | Soft Controller | Component | 1 Chip Select | Any, | 250 | Compatible with minimum frequency part | Up to 72 bits | x9, x18, x36 | HSTL 15/18 Class I | 2 | RTL | 1.5 |  |  | Final
Arria II GX | C4 | QDRII | Half Rate | Soft Controller | Component | 1 Chip Select | Column, Row, | 200 | Compatible with minimum frequency part | Up to 72 bits | 36 emulation | HSTL 15/18 Class I | 4 | NIOS/RTL | 1.5 |  |  | Final
Arria II GX | C4 | QDRII | Half Rate | Soft Controller | Component | 1 Chip Select | Any, | 250 | Compatible with minimum frequency part | Up to 72 bits | x9, x18, x36 | HSTL 15/18 Class I | 4 | NIOS/RTL | 1.5 |  |  | Final
Arria II GX | I5 | DDR | Full Rate | Soft Controller | Component | 4 Chip Selects | Wraparound, | 200 | Compatible with minimum frequency part | Up to 72 bits | x8, x16 | SSTL 2 Class I | 4 | NIOS |  | Y |  | Final
Arria II GX | I5 | DDR | Full Rate | Soft Controller | Component | 4 Chip Selects | Row, | 200 | Compatible with minimum frequency part | Up to 72 bits | x8, x16 | SSTL 2 Class I | 4 | NIOS |  | Y |  | Final
Arria II GX | I5 | DDR | Full Rate | Soft Controller | Component | 4 Chip Selects | Column, | 200 | Compatible with minimum frequency part | Up to 72 bits | x8, x16 | SSTL 2 Class I | 4 | NIOS |  | Y |  | Final
Arria II GX | I5 | DDR | Full Rate | Soft Controller | Component | 2 Chip Selects | Wraparound, | 200 | Compatible with minimum frequency part | Up to 72 bits | x8, x16 | SSTL 2 Class I | 4 | NIOS |  | Y |  | Final
Arria II GX | I5 | DDR | Full Rate | Soft Controller | Component | 2 Chip Selects | Row, | 200 | Compatible with minimum frequency part | Up to 72 bits | x8, x16 | SSTL 2 Class I | 4 | NIOS |  | Y |  | Final
Arria II GX | I5 | DDR | Full Rate | Soft Controller | Component | 2 Chip Selects | Column, | 200 | Compatible with minimum frequency part | Up to 72 bits | x8, x16 | SSTL 2 Class I | 4 | NIOS |  | Y |  | Final
Arria II GX | I5 | DDR | Full Rate | Soft Controller | Component | 1 Chip Select | Wraparound, | 200 | Compatible with minimum frequency part | Up to 72 bits | x4, x8, x16 | SSTL 2 Class I | 4 | NIOS |  | Y |  | Final
Arria II GX | I5 | DDR | Full Rate | Soft Controller | Component | 1 Chip Select | Row, | 200 | Compatible with minimum frequency part | Up to 72 bits | x4, x8, x16 | SSTL 2 Class I | 4 | NIOS |  | Y |  | Final
Arria II GX | I5 | DDR | Full Rate | Soft Controller | Component | 1 Chip Select | Column, | 200 | Compatible with minimum frequency part | Up to 72 bits | x4, x8, x16 | SSTL 2 Class I | 4 | NIOS |  | Y |  | Final
Arria II GX | I5 | DDR | Full Rate | Soft Controller | RDIMM | Quad Rank Only Support in 2 slots dual rank format | Wraparound, | 200 | Compatible with minimum frequency part | Up to 72 bits | x8 | SSTL 2 Class I | 4 | NIOS |  | Y |  | Final
Arria II GX | I5 | DDR | Full Rate | Soft Controller | RDIMM | Quad Rank Only Support in 2 slots dual rank format | Row, | 200 | Compatible with minimum frequency part | Up to 72 bits | x8 | SSTL 2 Class I | 4 | NIOS |  | Y |  | Final
Arria II GX | I5 | DDR | Full Rate | Soft Controller | RDIMM | Quad Rank Only Support in 2 slots dual rank format | Column, | 200 | Compatible with minimum frequency part | Up to 72 bits | x8 | SSTL 2 Class I | 4 | NIOS |  | Y |  | Final
Arria II GX | I5 | DDR | Full Rate | Soft Controller | RDIMM | Dual Rank Only Support in 1 slot dual rank format | Wraparound, | 200 | Compatible with minimum frequency part | Up to 72 bits | x8 | SSTL 2 Class I | 4 | NIOS |  | Y |  | Final
Arria II GX | I5 | DDR | Full Rate | Soft Controller | RDIMM | Dual Rank Only Support in 1 slot dual rank format | Row, | 200 | Compatible with minimum frequency part | Up to 72 bits | x8 | SSTL 2 Class I | 4 | NIOS |  | Y |  | Final
Arria II GX | I5 | DDR | Full Rate | Soft Controller | RDIMM | Dual Rank Only Support in 1 slot dual rank format | Column, | 200 | Compatible with minimum frequency part | Up to 72 bits | x8 | SSTL 2 Class I | 4 | NIOS |  | Y |  | Final
Arria II GX | I5 | DDR | Full Rate | Soft Controller | RDIMM | Single Rank | Wraparound, | 200 | Compatible with minimum frequency part | Up to 72 bits | x4, x8 | SSTL 2 Class I | 4 | NIOS |  | Y |  | Final
Arria II GX | I5 | DDR | Full Rate | Soft Controller | RDIMM | Single Rank | Row, | 200 | Compatible with minimum frequency part | Up to 72 bits | x4, x8 | SSTL 2 Class I | 4 | NIOS |  | Y |  | Final
Arria II GX | I5 | DDR | Full Rate | Soft Controller | RDIMM | Single Rank | Column, | 200 | Compatible with minimum frequency part | Up to 72 bits | x4, x8 | SSTL 2 Class I | 4 | NIOS |  | Y |  | Final
Arria II GX | I5 | DDR | Full Rate | Soft Controller | UDIMM | Quad Rank Only Support in 2 slots dual rank format | Wraparound, | 200 | Compatible with minimum frequency part | Up to 72 bits | x8, x16 | SSTL 2 Class I | 4 | NIOS |  | Y |  | Final
Arria II GX | I5 | DDR | Full Rate | Soft Controller | UDIMM | Quad Rank Only Support in 2 slots dual rank format | Row, | 200 | Compatible with minimum frequency part | Up to 72 bits | x8, x16 | SSTL 2 Class I | 4 | NIOS |  | Y |  | Final
Arria II GX | I5 | DDR | Full Rate | Soft Controller | UDIMM | Quad Rank Only Support in 2 slots dual rank format | Column, | 200 | Compatible with minimum frequency part | Up to 72 bits | x8, x16 | SSTL 2 Class I | 4 | NIOS |  | Y |  | Final
Arria II GX | I5 | DDR | Full Rate | Soft Controller | UDIMM | Dual Rank Only Support in 1 slot dual rank format | Wraparound, | 200 | Compatible with minimum frequency part | Up to 72 bits | x8, x16 | SSTL 2 Class I | 4 | NIOS |  | Y |  | Final
Arria II GX | I5 | DDR | Full Rate | Soft Controller | UDIMM | Dual Rank Only Support in 1 slot dual rank format | Row, | 200 | Compatible with minimum frequency part | Up to 72 bits | x8, x16 | SSTL 2 Class I | 4 | NIOS |  | Y |  | Final
Arria II GX | I5 | DDR | Full Rate | Soft Controller | UDIMM | Dual Rank Only Support in 1 slot dual rank format | Column, | 200 | Compatible with minimum frequency part | Up to 72 bits | x8, x16 | SSTL 2 Class I | 4 | NIOS |  | Y |  | Final
Arria II GX | I5 | DDR | Full Rate | Soft Controller | UDIMM | Single Rank | Wraparound, | 200 | Compatible with minimum frequency part | Up to 72 bits | x8, x16 | SSTL 2 Class I | 4 | NIOS |  | Y |  | Final
Arria II GX | I5 | DDR | Full Rate | Soft Controller | UDIMM | Single Rank | Row, | 200 | Compatible with minimum frequency part | Up to 72 bits | x8, x16 | SSTL 2 Class I | 4 | NIOS |  | Y |  | Final
Arria II GX | I5 | DDR | Full Rate | Soft Controller | UDIMM | Single Rank | Column, | 200 | Compatible with minimum frequency part | Up to 72 bits | x8, x16 | SSTL 2 Class I | 4 | NIOS |  | Y |  | Final
Arria II GX | I5 | DDR | Half Rate | Soft Controller | Component | 4 Chip Selects | Wraparound, | 200 | Compatible with minimum frequency part | Up to 72 bits | x8, x16 | SSTL 2 Class I | 8 | NIOS |  | Y |  | Final
Arria II GX | I5 | DDR | Half Rate | Soft Controller | Component | 4 Chip Selects | Row, | 200 | Compatible with minimum frequency part | Up to 72 bits | x8, x16 | SSTL 2 Class I | 8 | NIOS |  | Y |  | Final
Arria II GX | I5 | DDR | Half Rate | Soft Controller | Component | 4 Chip Selects | Column, | 200 | Compatible with minimum frequency part | Up to 72 bits | x8, x16 | SSTL 2 Class I | 8 | NIOS |  | Y |  | Final
Arria II GX | I5 | DDR | Half Rate | Soft Controller | Component | 2 Chip Selects | Wraparound, | 200 | Compatible with minimum frequency part | Up to 72 bits | x8, x16 | SSTL 2 Class I | 8 | NIOS |  | Y |  | Final
Arria II GX | I5 | DDR | Half Rate | Soft Controller | Component | 2 Chip Selects | Row, | 200 | Compatible with minimum frequency part | Up to 72 bits | x8, x16 | SSTL 2 Class I | 8 | NIOS |  | Y |  | Final
Arria II GX | I5 | DDR | Half Rate | Soft Controller | Component | 2 Chip Selects | Column, | 200 | Compatible with minimum frequency part | Up to 72 bits | x8, x16 | SSTL 2 Class I | 8 | NIOS |  | Y |  | Final
Arria II GX | I5 | DDR | Half Rate | Soft Controller | Component | 1 Chip Select | Wraparound, | 200 | Compatible with minimum frequency part | Up to 72 bits | x4, x8, x16 | SSTL 2 Class I | 8 | NIOS |  | Y |  | Final
Arria II GX | I5 | DDR | Half Rate | Soft Controller | Component | 1 Chip Select | Row, | 200 | Compatible with minimum frequency part | Up to 72 bits | x4, x8, x16 | SSTL 2 Class I | 8 | NIOS |  | Y |  | Final
Arria II GX | I5 | DDR | Half Rate | Soft Controller | Component | 1 Chip Select | Column, | 200 | Compatible with minimum frequency part | Up to 72 bits | x4, x8, x16 | SSTL 2 Class I | 8 | NIOS |  | Y |  | Final
Arria II GX | I5 | DDR | Half Rate | Soft Controller | RDIMM | Quad Rank Only Support in 2 slots dual rank format | Wraparound, | 200 | Compatible with minimum frequency part | Up to 72 bits | x8 | SSTL 2 Class I | 8 | NIOS |  | Y |  | Final
Arria II GX | I5 | DDR | Half Rate | Soft Controller | RDIMM | Quad Rank Only Support in 2 slots dual rank format | Row, | 200 | Compatible with minimum frequency part | Up to 72 bits | x8 | SSTL 2 Class I | 8 | NIOS |  | Y |  | Final
Arria II GX | I5 | DDR | Half Rate | Soft Controller | RDIMM | Quad Rank Only Support in 2 slots dual rank format | Column, | 200 | Compatible with minimum frequency part | Up to 72 bits | x8 | SSTL 2 Class I | 8 | NIOS |  | Y |  | Final
Arria II GX | I5 | DDR | Half Rate | Soft Controller | RDIMM | Dual Rank Only Support in 1 slot dual rank format | Wraparound, | 200 | Compatible with minimum frequency part | Up to 72 bits | x8 | SSTL 2 Class I | 8 | NIOS |  | Y |  | Final
Arria II GX | I5 | DDR | Half Rate | Soft Controller | RDIMM | Dual Rank Only Support in 1 slot dual rank format | Row, | 200 | Compatible with minimum frequency part | Up to 72 bits | x8 | SSTL 2 Class I | 8 | NIOS |  | Y |  | Final
Arria II GX | I5 | DDR | Half Rate | Soft Controller | RDIMM | Dual Rank Only Support in 1 slot dual rank format | Column, | 200 | Compatible with minimum frequency part | Up to 72 bits | x8 | SSTL 2 Class I | 8 | NIOS |  | Y |  | Final
Arria II GX | I5 | DDR | Half Rate | Soft Controller | RDIMM | Single Rank | Wraparound, | 200 | Compatible with minimum frequency part | Up to 72 bits | x4, x8 | SSTL 2 Class I | 8 | NIOS |  | Y |  | Final
Arria II GX | I5 | DDR | Half Rate | Soft Controller | RDIMM | Single Rank | Row, | 200 | Compatible with minimum frequency part | Up to 72 bits | x4, x8 | SSTL 2 Class I | 8 | NIOS |  | Y |  | Final
Arria II GX | I5 | DDR | Half Rate | Soft Controller | RDIMM | Single Rank | Column, | 200 | Compatible with minimum frequency part | Up to 72 bits | x4, x8 | SSTL 2 Class I | 8 | NIOS |  | Y |  | Final
Arria II GX | I5 | DDR | Half Rate | Soft Controller | UDIMM | Quad Rank Only Support in 2 slots dual rank format | Wraparound, | 200 | Compatible with minimum frequency part | Up to 72 bits | x8, x16 | SSTL 2 Class I | 8 | NIOS |  | Y |  | Final
Arria II GX | I5 | DDR | Half Rate | Soft Controller | UDIMM | Quad Rank Only Support in 2 slots dual rank format | Row, | 200 | Compatible with minimum frequency part | Up to 72 bits | x8, x16 | SSTL 2 Class I | 8 | NIOS |  | Y |  | Final
Arria II GX | I5 | DDR | Half Rate | Soft Controller | UDIMM | Quad Rank Only Support in 2 slots dual rank format | Column, | 200 | Compatible with minimum frequency part | Up to 72 bits | x8, x16 | SSTL 2 Class I | 8 | NIOS |  | Y |  | Final
Arria II GX | I5 | DDR | Half Rate | Soft Controller | UDIMM | Dual Rank Only Support in 1 slot dual rank format | Wraparound, | 200 | Compatible with minimum frequency part | Up to 72 bits | x8, x16 | SSTL 2 Class I | 8 | NIOS |  | Y |  | Final
Arria II GX | I5 | DDR | Half Rate | Soft Controller | UDIMM | Dual Rank Only Support in 1 slot dual rank format | Row, | 200 | Compatible with minimum frequency part | Up to 72 bits | x8, x16 | SSTL 2 Class I | 8 | NIOS |  | Y |  | Final
Arria II GX | I5 | DDR | Half Rate | Soft Controller | UDIMM | Dual Rank Only Support in 1 slot dual rank format | Column, | 200 | Compatible with minimum frequency part | Up to 72 bits | x8, x16 | SSTL 2 Class I | 8 | NIOS |  | Y |  | Final
Arria II GX | I5 | DDR | Half Rate | Soft Controller | UDIMM | Single Rank | Wraparound, | 200 | Compatible with minimum frequency part | Up to 72 bits | x8, x16 | SSTL 2 Class I | 8 | NIOS |  | Y |  | Final
Arria II GX | I5 | DDR | Half Rate | Soft Controller | UDIMM | Single Rank | Row, | 200 | Compatible with minimum frequency part | Up to 72 bits | x8, x16 | SSTL 2 Class I | 8 | NIOS |  | Y |  | Final
Arria II GX | I5 | DDR | Half Rate | Soft Controller | UDIMM | Single Rank | Column, | 200 | Compatible with minimum frequency part | Up to 72 bits | x8, x16 | SSTL 2 Class I | 8 | NIOS |  | Y |  | Final
Arria II GX | I3 | DDR | Full Rate | Soft Controller | Component | 4 Chip Selects | Wraparound, | 200 | Compatible with minimum frequency part | Up to 72 bits | x8, x16 | SSTL 2 Class I | 4 | NIOS |  | Y |  | Final
Arria II GX | I3 | DDR | Full Rate | Soft Controller | Component | 4 Chip Selects | Row, | 200 | Compatible with minimum frequency part | Up to 72 bits | x8, x16 | SSTL 2 Class I | 4 | NIOS |  | Y |  | Final
Arria II GX | I3 | DDR | Full Rate | Soft Controller | Component | 4 Chip Selects | Column, | 200 | Compatible with minimum frequency part | Up to 72 bits | x8, x16 | SSTL 2 Class I | 4 | NIOS |  | Y |  | Final
Arria II GX | I3 | DDR | Full Rate | Soft Controller | Component | 2 Chip Selects | Wraparound, | 200 | Compatible with minimum frequency part | Up to 72 bits | x8, x16 | SSTL 2 Class I | 4 | NIOS |  | Y |  | Final
Arria II GX | I3 | DDR | Full Rate | Soft Controller | Component | 2 Chip Selects | Row, | 200 | Compatible with minimum frequency part | Up to 72 bits | x8, x16 | SSTL 2 Class I | 4 | NIOS |  | Y |  | Final
Arria II GX | I3 | DDR | Full Rate | Soft Controller | Component | 2 Chip Selects | Column, | 200 | Compatible with minimum frequency part | Up to 72 bits | x8, x16 | SSTL 2 Class I | 4 | NIOS |  | Y |  | Final
Arria II GX | I3 | DDR | Full Rate | Soft Controller | Component | 1 Chip Select | Wraparound, | 200 | Compatible with minimum frequency part | Up to 72 bits | x4, x8, x16 | SSTL 2 Class I | 4 | NIOS |  | Y |  | Final
Arria II GX | I3 | DDR | Full Rate | Soft Controller | Component | 1 Chip Select | Row, | 200 | Compatible with minimum frequency part | Up to 72 bits | x4, x8, x16 | SSTL 2 Class I | 4 | NIOS |  | Y |  | Final
Arria II GX | I3 | DDR | Full Rate | Soft Controller | Component | 1 Chip Select | Column, | 200 | Compatible with minimum frequency part | Up to 72 bits | x4, x8, x16 | SSTL 2 Class I | 4 | NIOS |  | Y |  | Final
Arria II GX | I3 | DDR | Full Rate | Soft Controller | RDIMM | Quad Rank Only Support in 2 slots dual rank format | Wraparound, | 200 | Compatible with minimum frequency part | Up to 72 bits | x8 | SSTL 2 Class I | 4 | NIOS |  | Y |  | Final
Arria II GX | I3 | DDR | Full Rate | Soft Controller | RDIMM | Quad Rank Only Support in 2 slots dual rank format | Row, | 200 | Compatible with minimum frequency part | Up to 72 bits | x8 | SSTL 2 Class I | 4 | NIOS |  | Y |  | Final
Arria II GX | I3 | DDR | Full Rate | Soft Controller | RDIMM | Quad Rank Only Support in 2 slots dual rank format | Column, | 200 | Compatible with minimum frequency part | Up to 72 bits | x8 | SSTL 2 Class I | 4 | NIOS |  | Y |  | Final
Arria II GX | I3 | DDR | Full Rate | Soft Controller | RDIMM | Dual Rank Only Support in 1 slot dual rank format | Wraparound, | 200 | Compatible with minimum frequency part | Up to 72 bits | x8 | SSTL 2 Class I | 4 | NIOS |  | Y |  | Final
Arria II GX | I3 | DDR | Full Rate | Soft Controller | RDIMM | Dual Rank Only Support in 1 slot dual rank format | Row, | 200 | Compatible with minimum frequency part | Up to 72 bits | x8 | SSTL 2 Class I | 4 | NIOS |  | Y |  | Final
Arria II GX | I3 | DDR | Full Rate | Soft Controller | RDIMM | Dual Rank Only Support in 1 slot dual rank format | Column, | 200 | Compatible with minimum frequency part | Up to 72 bits | x8 | SSTL 2 Class I | 4 | NIOS |  | Y |  | Final
Arria II GX | I3 | DDR | Full Rate | Soft Controller | RDIMM | Single Rank | Wraparound, | 200 | Compatible with minimum frequency part | Up to 72 bits | x4, x8 | SSTL 2 Class I | 4 | NIOS |  | Y |  | Final
Arria II GX | I3 | DDR | Full Rate | Soft Controller | RDIMM | Single Rank | Row, | 200 | Compatible with minimum frequency part | Up to 72 bits | x4, x8 | SSTL 2 Class I | 4 | NIOS |  | Y |  | Final
Arria II GX | I3 | DDR | Full Rate | Soft Controller | RDIMM | Single Rank | Column, | 200 | Compatible with minimum frequency part | Up to 72 bits | x4, x8 | SSTL 2 Class I | 4 | NIOS |  | Y |  | Final
Arria II GX | I3 | DDR | Full Rate | Soft Controller | UDIMM | Quad Rank Only Support in 2 slots dual rank format | Wraparound, | 200 | Compatible with minimum frequency part | Up to 72 bits | x8, x16 | SSTL 2 Class I | 4 | NIOS |  | Y |  | Final
Arria II GX | I3 | DDR | Full Rate | Soft Controller | UDIMM | Quad Rank Only Support in 2 slots dual rank format | Row, | 200 | Compatible with minimum frequency part | Up to 72 bits | x8, x16 | SSTL 2 Class I | 4 | NIOS |  | Y |  | Final
Arria II GX | I3 | DDR | Full Rate | Soft Controller | UDIMM | Quad Rank Only Support in 2 slots dual rank format | Column, | 200 | Compatible with minimum frequency part | Up to 72 bits | x8, x16 | SSTL 2 Class I | 4 | NIOS |  | Y |  | Final
Arria II GX | I3 | DDR | Full Rate | Soft Controller | UDIMM | Dual Rank Only Support in 1 slot dual rank format | Wraparound, | 200 | Compatible with minimum frequency part | Up to 72 bits | x8, x16 | SSTL 2 Class I | 4 | NIOS |  | Y |  | Final
Arria II GX | I3 | DDR | Full Rate | Soft Controller | UDIMM | Dual Rank Only Support in 1 slot dual rank format | Row, | 200 | Compatible with minimum frequency part | Up to 72 bits | x8, x16 | SSTL 2 Class I | 4 | NIOS |  | Y |  | Final
Arria II GX | I3 | DDR | Full Rate | Soft Controller | UDIMM | Dual Rank Only Support in 1 slot dual rank format | Column, | 200 | Compatible with minimum frequency part | Up to 72 bits | x8, x16 | SSTL 2 Class I | 4 | NIOS |  | Y |  | Final
Arria II GX | I3 | DDR | Full Rate | Soft Controller | UDIMM | Single Rank | Wraparound, | 200 | Compatible with minimum frequency part | Up to 72 bits | x8, x16 | SSTL 2 Class I | 4 | NIOS |  | Y |  | Final
Arria II GX | I3 | DDR | Full Rate | Soft Controller | UDIMM | Single Rank | Row, | 200 | Compatible with minimum frequency part | Up to 72 bits | x8, x16 | SSTL 2 Class I | 4 | NIOS |  | Y |  | Final
Arria II GX | I3 | DDR | Full Rate | Soft Controller | UDIMM | Single Rank | Column, | 200 | Compatible with minimum frequency part | Up to 72 bits | x8, x16 | SSTL 2 Class I | 4 | NIOS |  | Y |  | Final
Arria II GX | I3 | DDR | Half Rate | Soft Controller | Component | 4 Chip Selects | Wraparound, | 200 | Compatible with minimum frequency part | Up to 72 bits | x8, x16 | SSTL 2 Class I | 8 | NIOS |  | Y |  | Final
Arria II GX | I3 | DDR | Half Rate | Soft Controller | Component | 4 Chip Selects | Row, | 200 | Compatible with minimum frequency part | Up to 72 bits | x8, x16 | SSTL 2 Class I | 8 | NIOS |  | Y |  | Final
Arria II GX | I3 | DDR | Half Rate | Soft Controller | Component | 4 Chip Selects | Column, | 200 | Compatible with minimum frequency part | Up to 72 bits | x8, x16 | SSTL 2 Class I | 8 | NIOS |  | Y |  | Final
Arria II GX | I3 | DDR | Half Rate | Soft Controller | Component | 2 Chip Selects | Wraparound, | 200 | Compatible with minimum frequency part | Up to 72 bits | x8, x16 | SSTL 2 Class I | 8 | NIOS |  | Y |  | Final
Arria II GX | I3 | DDR | Half Rate | Soft Controller | Component | 2 Chip Selects | Row, | 200 | Compatible with minimum frequency part | Up to 72 bits | x8, x16 | SSTL 2 Class I | 8 | NIOS |  | Y |  | Final
Arria II GX | I3 | DDR | Half Rate | Soft Controller | Component | 2 Chip Selects | Column, | 200 | Compatible with minimum frequency part | Up to 72 bits | x8, x16 | SSTL 2 Class I | 8 | NIOS |  | Y |  | Final
Arria II GX | I3 | DDR | Half Rate | Soft Controller | Component | 1 Chip Select | Wraparound, | 200 | Compatible with minimum frequency part | Up to 72 bits | x4, x8, x16 | SSTL 2 Class I | 8 | NIOS |  | Y |  | Final
Arria II GX | I3 | DDR | Half Rate | Soft Controller | Component | 1 Chip Select | Row, | 200 | Compatible with minimum frequency part | Up to 72 bits | x4, x8, x16 | SSTL 2 Class I | 8 | NIOS |  | Y |  | Final
Arria II GX | I3 | DDR | Half Rate | Soft Controller | Component | 1 Chip Select | Column, | 200 | Compatible with minimum frequency part | Up to 72 bits | x4, x8, x16 | SSTL 2 Class I | 8 | NIOS |  | Y |  | Final
Arria II GX | I3 | DDR | Half Rate | Soft Controller | RDIMM | Quad Rank Only Support in 2 slots dual rank format | Wraparound, | 200 | Compatible with minimum frequency part | Up to 72 bits | x8 | SSTL 2 Class I | 8 | NIOS |  | Y |  | Final
Arria II GX | I3 | DDR | Half Rate | Soft Controller | RDIMM | Quad Rank Only Support in 2 slots dual rank format | Row, | 200 | Compatible with minimum frequency part | Up to 72 bits | x8 | SSTL 2 Class I | 8 | NIOS |  | Y |  | Final
Arria II GX | I3 | DDR | Half Rate | Soft Controller | RDIMM | Quad Rank Only Support in 2 slots dual rank format | Column, | 200 | Compatible with minimum frequency part | Up to 72 bits | x8 | SSTL 2 Class I | 8 | NIOS |  | Y |  | Final
Arria II GX | I3 | DDR | Half Rate | Soft Controller | RDIMM | Dual Rank Only Support in 1 slot dual rank format | Wraparound, | 200 | Compatible with minimum frequency part | Up to 72 bits | x8 | SSTL 2 Class I | 8 | NIOS |  | Y |  | Final
Arria II GX | I3 | DDR | Half Rate | Soft Controller | RDIMM | Dual Rank Only Support in 1 slot dual rank format | Row, | 200 | Compatible with minimum frequency part | Up to 72 bits | x8 | SSTL 2 Class I | 8 | NIOS |  | Y |  | Final
Arria II GX | I3 | DDR | Half Rate | Soft Controller | RDIMM | Dual Rank Only Support in 1 slot dual rank format | Column, | 200 | Compatible with minimum frequency part | Up to 72 bits | x8 | SSTL 2 Class I | 8 | NIOS |  | Y |  | Final
Arria II GX | I3 | DDR | Half Rate | Soft Controller | RDIMM | Single Rank | Wraparound, | 200 | Compatible with minimum frequency part | Up to 72 bits | x4, x8 | SSTL 2 Class I | 8 | NIOS |  | Y |  | Final
Arria II GX | I3 | DDR | Half Rate | Soft Controller | RDIMM | Single Rank | Row, | 200 | Compatible with minimum frequency part | Up to 72 bits | x4, x8 | SSTL 2 Class I | 8 | NIOS |  | Y |  | Final
Arria II GX | I3 | DDR | Half Rate | Soft Controller | RDIMM | Single Rank | Column, | 200 | Compatible with minimum frequency part | Up to 72 bits | x4, x8 | SSTL 2 Class I | 8 | NIOS |  | Y |  | Final
Arria II GX | I3 | DDR | Half Rate | Soft Controller | UDIMM | Quad Rank Only Support in 2 slots dual rank format | Wraparound, | 200 | Compatible with minimum frequency part | Up to 72 bits | x8, x16 | SSTL 2 Class I | 8 | NIOS |  | Y |  | Final
Arria II GX | I3 | DDR | Half Rate | Soft Controller | UDIMM | Quad Rank Only Support in 2 slots dual rank format | Row, | 200 | Compatible with minimum frequency part | Up to 72 bits | x8, x16 | SSTL 2 Class I | 8 | NIOS |  | Y |  | Final
Arria II GX | I3 | DDR | Half Rate | Soft Controller | UDIMM | Quad Rank Only Support in 2 slots dual rank format | Column, | 200 | Compatible with minimum frequency part | Up to 72 bits | x8, x16 | SSTL 2 Class I | 8 | NIOS |  | Y |  | Final
Arria II GX | I3 | DDR | Half Rate | Soft Controller | UDIMM | Dual Rank Only Support in 1 slot dual rank format | Wraparound, | 200 | Compatible with minimum frequency part | Up to 72 bits | x8, x16 | SSTL 2 Class I | 8 | NIOS |  | Y |  | Final
Arria II GX | I3 | DDR | Half Rate | Soft Controller | UDIMM | Dual Rank Only Support in 1 slot dual rank format | Row, | 200 | Compatible with minimum frequency part | Up to 72 bits | x8, x16 | SSTL 2 Class I | 8 | NIOS |  | Y |  | Final
Arria II GX | I3 | DDR | Half Rate | Soft Controller | UDIMM | Dual Rank Only Support in 1 slot dual rank format | Column, | 200 | Compatible with minimum frequency part | Up to 72 bits | x8, x16 | SSTL 2 Class I | 8 | NIOS |  | Y |  | Final
Arria II GX | I3 | DDR | Half Rate | Soft Controller | UDIMM | Single Rank | Wraparound, | 200 | Compatible with minimum frequency part | Up to 72 bits | x8, x16 | SSTL 2 Class I | 8 | NIOS |  | Y |  | Final
Arria II GX | I3 | DDR | Half Rate | Soft Controller | UDIMM | Single Rank | Row, | 200 | Compatible with minimum frequency part | Up to 72 bits | x8, x16 | SSTL 2 Class I | 8 | NIOS |  | Y |  | Final
Arria II GX | I3 | DDR | Half Rate | Soft Controller | UDIMM | Single Rank | Column, | 200 | Compatible with minimum frequency part | Up to 72 bits | x8, x16 | SSTL 2 Class I | 8 | NIOS |  | Y |  | Final
Arria II GX | C6 | DDR | Full Rate | Soft Controller | Component | 4 Chip Selects | Wraparound, | 167 | Compatible with minimum frequency part | Up to 72 bits | x8, x16 | SSTL 2 Class I | 4 | NIOS |  | Y |  | Final
Arria II GX | C6 | DDR | Full Rate | Soft Controller | Component | 4 Chip Selects | Row, | 200 | Compatible with minimum frequency part | Up to 72 bits | x8, x16 | SSTL 2 Class I | 4 | NIOS |  | Y |  | Final
Arria II GX | C6 | DDR | Full Rate | Soft Controller | Component | 4 Chip Selects | Column, | 200 | Compatible with minimum frequency part | Up to 72 bits | x8, x16 | SSTL 2 Class I | 4 | NIOS |  | Y |  | Final
Arria II GX | C6 | DDR | Full Rate | Soft Controller | Component | 2 Chip Selects | Wraparound, | 167 | Compatible with minimum frequency part | Up to 72 bits | x8, x16 | SSTL 2 Class I | 4 | NIOS |  | Y |  | Final
Arria II GX | C6 | DDR | Full Rate | Soft Controller | Component | 2 Chip Selects | Row, | 200 | Compatible with minimum frequency part | Up to 72 bits | x8, x16 | SSTL 2 Class I | 4 | NIOS |  | Y |  | Final
Arria II GX | C6 | DDR | Full Rate | Soft Controller | Component | 2 Chip Selects | Column, | 200 | Compatible with minimum frequency part | Up to 72 bits | x8, x16 | SSTL 2 Class I | 4 | NIOS |  | Y |  | Final
Arria II GX | C6 | DDR | Full Rate | Soft Controller | Component | 1 Chip Select | Wraparound, | 167 | Compatible with minimum frequency part | Up to 72 bits | x4, x8, x16 | SSTL 2 Class I | 4 | NIOS |  | Y |  | Final
Arria II GX | C6 | DDR | Full Rate | Soft Controller | Component | 1 Chip Select | Row, | 200 | Compatible with minimum frequency part | Up to 72 bits | x4, x8, x16 | SSTL 2 Class I | 4 | NIOS |  | Y |  | Final
Arria II GX | C6 | DDR | Full Rate | Soft Controller | Component | 1 Chip Select | Column, | 200 | Compatible with minimum frequency part | Up to 72 bits | x4, x8, x16 | SSTL 2 Class I | 4 | NIOS |  | Y |  | Final
Arria II GX | C6 | DDR | Full Rate | Soft Controller | RDIMM | Quad Rank Only Support in 2 slots dual rank format | Wraparound, | 167 | Compatible with minimum frequency part | Up to 72 bits | x8 | SSTL 2 Class I | 4 | NIOS |  | Y |  | Final
Arria II GX | C6 | DDR | Full Rate | Soft Controller | RDIMM | Quad Rank Only Support in 2 slots dual rank format | Row, | 200 | Compatible with minimum frequency part | Up to 72 bits | x8 | SSTL 2 Class I | 4 | NIOS |  | Y |  | Final
Arria II GX | C6 | DDR | Full Rate | Soft Controller | RDIMM | Quad Rank Only Support in 2 slots dual rank format | Column, | 200 | Compatible with minimum frequency part | Up to 72 bits | x8 | SSTL 2 Class I | 4 | NIOS |  | Y |  | Final
Arria II GX | C6 | DDR | Full Rate | Soft Controller | RDIMM | Dual Rank Only Support in 1 slot dual rank format | Wraparound, | 167 | Compatible with minimum frequency part | Up to 72 bits | x8 | SSTL 2 Class I | 4 | NIOS |  | Y |  | Final
Arria II GX | C6 | DDR | Full Rate | Soft Controller | RDIMM | Dual Rank Only Support in 1 slot dual rank format | Row, | 200 | Compatible with minimum frequency part | Up to 72 bits | x8 | SSTL 2 Class I | 4 | NIOS |  | Y |  | Final
Arria II GX | C6 | DDR | Full Rate | Soft Controller | RDIMM | Dual Rank Only Support in 1 slot dual rank format | Column, | 200 | Compatible with minimum frequency part | Up to 72 bits | x8 | SSTL 2 Class I | 4 | NIOS |  | Y |  | Final
Arria II GX | C6 | DDR | Full Rate | Soft Controller | RDIMM | Single Rank | Wraparound, | 167 | Compatible with minimum frequency part | Up to 72 bits | x4, x8 | SSTL 2 Class I | 4 | NIOS |  | Y |  | Final
Arria II GX | C6 | DDR | Full Rate | Soft Controller | RDIMM | Single Rank | Row, | 200 | Compatible with minimum frequency part | Up to 72 bits | x4, x8 | SSTL 2 Class I | 4 | NIOS |  | Y |  | Final
Arria II GX | C6 | DDR | Full Rate | Soft Controller | RDIMM | Single Rank | Column, | 200 | Compatible with minimum frequency part | Up to 72 bits | x4, x8 | SSTL 2 Class I | 4 | NIOS |  | Y |  | Final
Arria II GX | C6 | DDR | Full Rate | Soft Controller | UDIMM | Quad Rank Only Support in 2 slots dual rank format | Wraparound, | 167 | Compatible with minimum frequency part | Up to 72 bits | x8, x16 | SSTL 2 Class I | 4 | NIOS |  | Y |  | Final
Arria II GX | C6 | DDR | Full Rate | Soft Controller | UDIMM | Quad Rank Only Support in 2 slots dual rank format | Row, | 200 | Compatible with minimum frequency part | Up to 72 bits | x8, x16 | SSTL 2 Class I | 4 | NIOS |  | Y |  | Final
Arria II GX | C6 | DDR | Full Rate | Soft Controller | UDIMM | Quad Rank Only Support in 2 slots dual rank format | Column, | 200 | Compatible with minimum frequency part | Up to 72 bits | x8, x16 | SSTL 2 Class I | 4 | NIOS |  | Y |  | Final
Arria II GX | C6 | DDR | Full Rate | Soft Controller | UDIMM | Dual Rank Only Support in 1 slot dual rank format | Wraparound, | 167 | Compatible with minimum frequency part | Up to 72 bits | x8, x16 | SSTL 2 Class I | 4 | NIOS |  | Y |  | Final
Arria II GX | C6 | DDR | Full Rate | Soft Controller | UDIMM | Dual Rank Only Support in 1 slot dual rank format | Row, | 200 | Compatible with minimum frequency part | Up to 72 bits | x8, x16 | SSTL 2 Class I | 4 | NIOS |  | Y |  | Final
Arria II GX | C6 | DDR | Full Rate | Soft Controller | UDIMM | Dual Rank Only Support in 1 slot dual rank format | Column, | 200 | Compatible with minimum frequency part | Up to 72 bits | x8, x16 | SSTL 2 Class I | 4 | NIOS |  | Y |  | Final
Arria II GX | C6 | DDR | Full Rate | Soft Controller | UDIMM | Single Rank | Wraparound, | 167 | Compatible with minimum frequency part | Up to 72 bits | x8, x16 | SSTL 2 Class I | 4 | NIOS |  | Y |  | Final
Arria II GX | C6 | DDR | Full Rate | Soft Controller | UDIMM | Single Rank | Row, | 200 | Compatible with minimum frequency part | Up to 72 bits | x8, x16 | SSTL 2 Class I | 4 | NIOS |  | Y |  | Final
Arria II GX | C6 | DDR | Full Rate | Soft Controller | UDIMM | Single Rank | Column, | 200 | Compatible with minimum frequency part | Up to 72 bits | x8, x16 | SSTL 2 Class I | 4 | NIOS |  | Y |  | Final
Arria II GX | C6 | DDR | Half Rate | Soft Controller | Component | 4 Chip Selects | Wraparound, | 200 | Compatible with minimum frequency part | Up to 72 bits | x8, x16 | SSTL 2 Class I | 8 | NIOS |  | Y |  | Final
Arria II GX | C6 | DDR | Half Rate | Soft Controller | Component | 4 Chip Selects | Row, | 200 | Compatible with minimum frequency part | Up to 72 bits | x8, x16 | SSTL 2 Class I | 8 | NIOS |  | Y |  | Final
Arria II GX | C6 | DDR | Half Rate | Soft Controller | Component | 4 Chip Selects | Column, | 200 | Compatible with minimum frequency part | Up to 72 bits | x8, x16 | SSTL 2 Class I | 8 | NIOS |  | Y |  | Final
Arria II GX | C6 | DDR | Half Rate | Soft Controller | Component | 2 Chip Selects | Wraparound, | 200 | Compatible with minimum frequency part | Up to 72 bits | x8, x16 | SSTL 2 Class I | 8 | NIOS |  | Y |  | Final
Arria II GX | C6 | DDR | Half Rate | Soft Controller | Component | 2 Chip Selects | Row, | 200 | Compatible with minimum frequency part | Up to 72 bits | x8, x16 | SSTL 2 Class I | 8 | NIOS |  | Y |  | Final
Arria II GX | C6 | DDR | Half Rate | Soft Controller | Component | 2 Chip Selects | Column, | 200 | Compatible with minimum frequency part | Up to 72 bits | x8, x16 | SSTL 2 Class I | 8 | NIOS |  | Y |  | Final
Arria II GX | C6 | DDR | Half Rate | Soft Controller | Component | 1 Chip Select | Wraparound, | 200 | Compatible with minimum frequency part | Up to 72 bits | x4, x8, x16 | SSTL 2 Class I | 8 | NIOS |  | Y |  | Final
Arria II GX | C6 | DDR | Half Rate | Soft Controller | Component | 1 Chip Select | Row, | 200 | Compatible with minimum frequency part | Up to 72 bits | x4, x8, x16 | SSTL 2 Class I | 8 | NIOS |  | Y |  | Final
Arria II GX | C6 | DDR | Half Rate | Soft Controller | Component | 1 Chip Select | Column, | 200 | Compatible with minimum frequency part | Up to 72 bits | x4, x8, x16 | SSTL 2 Class I | 8 | NIOS |  | Y |  | Final
Arria II GX | C6 | DDR | Half Rate | Soft Controller | RDIMM | Quad Rank Only Support in 2 slots dual rank format | Wraparound, | 200 | Compatible with minimum frequency part | Up to 72 bits | x8 | SSTL 2 Class I | 8 | NIOS |  | Y |  | Final
Arria II GX | C6 | DDR | Half Rate | Soft Controller | RDIMM | Quad Rank Only Support in 2 slots dual rank format | Row, | 200 | Compatible with minimum frequency part | Up to 72 bits | x8 | SSTL 2 Class I | 8 | NIOS |  | Y |  | Final
Arria II GX | C6 | DDR | Half Rate | Soft Controller | RDIMM | Quad Rank Only Support in 2 slots dual rank format | Column, | 200 | Compatible with minimum frequency part | Up to 72 bits | x8 | SSTL 2 Class I | 8 | NIOS |  | Y |  | Final
Arria II GX | C6 | DDR | Half Rate | Soft Controller | RDIMM | Dual Rank Only Support in 1 slot dual rank format | Wraparound, | 200 | Compatible with minimum frequency part | Up to 72 bits | x8 | SSTL 2 Class I | 8 | NIOS |  | Y |  | Final
Arria II GX | C6 | DDR | Half Rate | Soft Controller | RDIMM | Dual Rank Only Support in 1 slot dual rank format | Row, | 200 | Compatible with minimum frequency part | Up to 72 bits | x8 | SSTL 2 Class I | 8 | NIOS |  | Y |  | Final
Arria II GX | C6 | DDR | Half Rate | Soft Controller | RDIMM | Dual Rank Only Support in 1 slot dual rank format | Column, | 200 | Compatible with minimum frequency part | Up to 72 bits | x8 | SSTL 2 Class I | 8 | NIOS |  | Y |  | Final
Arria II GX | C6 | DDR | Half Rate | Soft Controller | RDIMM | Single Rank | Wraparound, | 200 | Compatible with minimum frequency part | Up to 72 bits | x4, x8 | SSTL 2 Class I | 8 | NIOS |  | Y |  | Final
Arria II GX | C6 | DDR | Half Rate | Soft Controller | RDIMM | Single Rank | Row, | 200 | Compatible with minimum frequency part | Up to 72 bits | x4, x8 | SSTL 2 Class I | 8 | NIOS |  | Y |  | Final
Arria II GX | C6 | DDR | Half Rate | Soft Controller | RDIMM | Single Rank | Column, | 200 | Compatible with minimum frequency part | Up to 72 bits | x4, x8 | SSTL 2 Class I | 8 | NIOS |  | Y |  | Final
Arria II GX | C6 | DDR | Half Rate | Soft Controller | UDIMM | Quad Rank Only Support in 2 slots dual rank format | Wraparound, | 200 | Compatible with minimum frequency part | Up to 72 bits | x8, x16 | SSTL 2 Class I | 8 | NIOS |  | Y |  | Final
Arria II GX | C6 | DDR | Half Rate | Soft Controller | UDIMM | Quad Rank Only Support in 2 slots dual rank format | Row, | 200 | Compatible with minimum frequency part | Up to 72 bits | x8, x16 | SSTL 2 Class I | 8 | NIOS |  | Y |  | Final
Arria II GX | C6 | DDR | Half Rate | Soft Controller | UDIMM | Quad Rank Only Support in 2 slots dual rank format | Column, | 200 | Compatible with minimum frequency part | Up to 72 bits | x8, x16 | SSTL 2 Class I | 8 | NIOS |  | Y |  | Final
Arria II GX | C6 | DDR | Half Rate | Soft Controller | UDIMM | Dual Rank Only Support in 1 slot dual rank format | Wraparound, | 200 | Compatible with minimum frequency part | Up to 72 bits | x8, x16 | SSTL 2 Class I | 8 | NIOS |  | Y |  | Final
Arria II GX | C6 | DDR | Half Rate | Soft Controller | UDIMM | Dual Rank Only Support in 1 slot dual rank format | Row, | 200 | Compatible with minimum frequency part | Up to 72 bits | x8, x16 | SSTL 2 Class I | 8 | NIOS |  | Y |  | Final
Arria II GX | C6 | DDR | Half Rate | Soft Controller | UDIMM | Dual Rank Only Support in 1 slot dual rank format | Column, | 200 | Compatible with minimum frequency part | Up to 72 bits | x8, x16 | SSTL 2 Class I | 8 | NIOS |  | Y |  | Final
Arria II GX | C6 | DDR | Half Rate | Soft Controller | UDIMM | Single Rank | Wraparound, | 200 | Compatible with minimum frequency part | Up to 72 bits | x8, x16 | SSTL 2 Class I | 8 | NIOS |  | Y |  | Final
Arria II GX | C6 | DDR | Half Rate | Soft Controller | UDIMM | Single Rank | Row, | 200 | Compatible with minimum frequency part | Up to 72 bits | x8, x16 | SSTL 2 Class I | 8 | NIOS |  | Y |  | Final
Arria II GX | C6 | DDR | Half Rate | Soft Controller | UDIMM | Single Rank | Column, | 200 | Compatible with minimum frequency part | Up to 72 bits | x8, x16 | SSTL 2 Class I | 8 | NIOS |  | Y |  | Final
Arria II GX | C5 | DDR | Full Rate | Soft Controller | Component | 4 Chip Selects | Wraparound, | 200 | Compatible with minimum frequency part | Up to 72 bits | x8, x16 | SSTL 2 Class I | 4 | NIOS |  | Y |  | Final
Arria II GX | C5 | DDR | Full Rate | Soft Controller | Component | 4 Chip Selects | Row, | 200 | Compatible with minimum frequency part | Up to 72 bits | x8, x16 | SSTL 2 Class I | 4 | NIOS |  | Y |  | Final
Arria II GX | C5 | DDR | Full Rate | Soft Controller | Component | 4 Chip Selects | Column, | 200 | Compatible with minimum frequency part | Up to 72 bits | x8, x16 | SSTL 2 Class I | 4 | NIOS |  | Y |  | Final
Arria II GX | C5 | DDR | Full Rate | Soft Controller | Component | 2 Chip Selects | Wraparound, | 200 | Compatible with minimum frequency part | Up to 72 bits | x8, x16 | SSTL 2 Class I | 4 | NIOS |  | Y |  | Final
Arria II GX | C5 | DDR | Full Rate | Soft Controller | Component | 2 Chip Selects | Row, | 200 | Compatible with minimum frequency part | Up to 72 bits | x8, x16 | SSTL 2 Class I | 4 | NIOS |  | Y |  | Final
Arria II GX | C5 | DDR | Full Rate | Soft Controller | Component | 2 Chip Selects | Column, | 200 | Compatible with minimum frequency part | Up to 72 bits | x8, x16 | SSTL 2 Class I | 4 | NIOS |  | Y |  | Final
Arria II GX | C5 | DDR | Full Rate | Soft Controller | Component | 1 Chip Select | Wraparound, | 200 | Compatible with minimum frequency part | Up to 72 bits | x4, x8, x16 | SSTL 2 Class I | 4 | NIOS |  | Y |  | Final
Arria II GX | C5 | DDR | Full Rate | Soft Controller | Component | 1 Chip Select | Row, | 200 | Compatible with minimum frequency part | Up to 72 bits | x4, x8, x16 | SSTL 2 Class I | 4 | NIOS |  | Y |  | Final
Arria II GX | C5 | DDR | Full Rate | Soft Controller | Component | 1 Chip Select | Column, | 200 | Compatible with minimum frequency part | Up to 72 bits | x4, x8, x16 | SSTL 2 Class I | 4 | NIOS |  | Y |  | Final
Arria II GX | C5 | DDR | Full Rate | Soft Controller | RDIMM | Quad Rank Only Support in 2 slots dual rank format | Wraparound, | 200 | Compatible with minimum frequency part | Up to 72 bits | x8 | SSTL 2 Class I | 4 | NIOS |  | Y |  | Final
Arria II GX | C5 | DDR | Full Rate | Soft Controller | RDIMM | Quad Rank Only Support in 2 slots dual rank format | Row, | 200 | Compatible with minimum frequency part | Up to 72 bits | x8 | SSTL 2 Class I | 4 | NIOS |  | Y |  | Final
Arria II GX | C5 | DDR | Full Rate | Soft Controller | RDIMM | Quad Rank Only Support in 2 slots dual rank format | Column, | 200 | Compatible with minimum frequency part | Up to 72 bits | x8 | SSTL 2 Class I | 4 | NIOS |  | Y |  | Final
Arria II GX | C5 | DDR | Full Rate | Soft Controller | RDIMM | Dual Rank Only Support in 1 slot dual rank format | Wraparound, | 200 | Compatible with minimum frequency part | Up to 72 bits | x8 | SSTL 2 Class I | 4 | NIOS |  | Y |  | Final
Arria II GX | C5 | DDR | Full Rate | Soft Controller | RDIMM | Dual Rank Only Support in 1 slot dual rank format | Row, | 200 | Compatible with minimum frequency part | Up to 72 bits | x8 | SSTL 2 Class I | 4 | NIOS |  | Y |  | Final
Arria II GX | C5 | DDR | Full Rate | Soft Controller | RDIMM | Dual Rank Only Support in 1 slot dual rank format | Column, | 200 | Compatible with minimum frequency part | Up to 72 bits | x8 | SSTL 2 Class I | 4 | NIOS |  | Y |  | Final
Arria II GX | C5 | DDR | Full Rate | Soft Controller | RDIMM | Single Rank | Wraparound, | 200 | Compatible with minimum frequency part | Up to 72 bits | x4, x8 | SSTL 2 Class I | 4 | NIOS |  | Y |  | Final
Arria II GX | C5 | DDR | Full Rate | Soft Controller | RDIMM | Single Rank | Row, | 200 | Compatible with minimum frequency part | Up to 72 bits | x4, x8 | SSTL 2 Class I | 4 | NIOS |  | Y |  | Final
Arria II GX | C5 | DDR | Full Rate | Soft Controller | RDIMM | Single Rank | Column, | 200 | Compatible with minimum frequency part | Up to 72 bits | x4, x8 | SSTL 2 Class I | 4 | NIOS |  | Y |  | Final
Arria II GX | C5 | DDR | Full Rate | Soft Controller | UDIMM | Quad Rank Only Support in 2 slots dual rank format | Wraparound, | 200 | Compatible with minimum frequency part | Up to 72 bits | x8, x16 | SSTL 2 Class I | 4 | NIOS |  | Y |  | Final
Arria II GX | C5 | DDR | Full Rate | Soft Controller | UDIMM | Quad Rank Only Support in 2 slots dual rank format | Row, | 200 | Compatible with minimum frequency part | Up to 72 bits | x8, x16 | SSTL 2 Class I | 4 | NIOS |  | Y |  | Final
Arria II GX | C5 | DDR | Full Rate | Soft Controller | UDIMM | Quad Rank Only Support in 2 slots dual rank format | Column, | 200 | Compatible with minimum frequency part | Up to 72 bits | x8, x16 | SSTL 2 Class I | 4 | NIOS |  | Y |  | Final
Arria II GX | C5 | DDR | Full Rate | Soft Controller | UDIMM | Dual Rank Only Support in 1 slot dual rank format | Wraparound, | 200 | Compatible with minimum frequency part | Up to 72 bits | x8, x16 | SSTL 2 Class I | 4 | NIOS |  | Y |  | Final
Arria II GX | C5 | DDR | Full Rate | Soft Controller | UDIMM | Dual Rank Only Support in 1 slot dual rank format | Row, | 200 | Compatible with minimum frequency part | Up to 72 bits | x8, x16 | SSTL 2 Class I | 4 | NIOS |  | Y |  | Final
Arria II GX | C5 | DDR | Full Rate | Soft Controller | UDIMM | Dual Rank Only Support in 1 slot dual rank format | Column, | 200 | Compatible with minimum frequency part | Up to 72 bits | x8, x16 | SSTL 2 Class I | 4 | NIOS |  | Y |  | Final
Arria II GX | C5 | DDR | Full Rate | Soft Controller | UDIMM | Single Rank | Wraparound, | 200 | Compatible with minimum frequency part | Up to 72 bits | x8, x16 | SSTL 2 Class I | 4 | NIOS |  | Y |  | Final
Arria II GX | C5 | DDR | Full Rate | Soft Controller | UDIMM | Single Rank | Row, | 200 | Compatible with minimum frequency part | Up to 72 bits | x8, x16 | SSTL 2 Class I | 4 | NIOS |  | Y |  | Final
Arria II GX | C5 | DDR | Full Rate | Soft Controller | UDIMM | Single Rank | Column, | 200 | Compatible with minimum frequency part | Up to 72 bits | x8, x16 | SSTL 2 Class I | 4 | NIOS |  | Y |  | Final
Arria II GX | C5 | DDR | Half Rate | Soft Controller | Component | 4 Chip Selects | Wraparound, | 200 | Compatible with minimum frequency part | Up to 72 bits | x8, x16 | SSTL 2 Class I | 8 | NIOS |  | Y |  | Final
Arria II GX | C5 | DDR | Half Rate | Soft Controller | Component | 4 Chip Selects | Row, | 200 | Compatible with minimum frequency part | Up to 72 bits | x8, x16 | SSTL 2 Class I | 8 | NIOS |  | Y |  | Final
Arria II GX | C5 | DDR | Half Rate | Soft Controller | Component | 4 Chip Selects | Column, | 200 | Compatible with minimum frequency part | Up to 72 bits | x8, x16 | SSTL 2 Class I | 8 | NIOS |  | Y |  | Final
Arria II GX | C5 | DDR | Half Rate | Soft Controller | Component | 2 Chip Selects | Wraparound, | 200 | Compatible with minimum frequency part | Up to 72 bits | x8, x16 | SSTL 2 Class I | 8 | NIOS |  | Y |  | Final
Arria II GX | C5 | DDR | Half Rate | Soft Controller | Component | 2 Chip Selects | Row, | 200 | Compatible with minimum frequency part | Up to 72 bits | x8, x16 | SSTL 2 Class I | 8 | NIOS |  | Y |  | Final
Arria II GX | C5 | DDR | Half Rate | Soft Controller | Component | 2 Chip Selects | Column, | 200 | Compatible with minimum frequency part | Up to 72 bits | x8, x16 | SSTL 2 Class I | 8 | NIOS |  | Y |  | Final
Arria II GX | C5 | DDR | Half Rate | Soft Controller | Component | 1 Chip Select | Wraparound, | 200 | Compatible with minimum frequency part | Up to 72 bits | x4, x8, x16 | SSTL 2 Class I | 8 | NIOS |  | Y |  | Final
Arria II GX | C5 | DDR | Half Rate | Soft Controller | Component | 1 Chip Select | Row, | 200 | Compatible with minimum frequency part | Up to 72 bits | x4, x8, x16 | SSTL 2 Class I | 8 | NIOS |  | Y |  | Final
Arria II GX | C5 | DDR | Half Rate | Soft Controller | Component | 1 Chip Select | Column, | 200 | Compatible with minimum frequency part | Up to 72 bits | x4, x8, x16 | SSTL 2 Class I | 8 | NIOS |  | Y |  | Final
Arria II GX | C5 | DDR | Half Rate | Soft Controller | RDIMM | Quad Rank Only Support in 2 slots dual rank format | Wraparound, | 200 | Compatible with minimum frequency part | Up to 72 bits | x8 | SSTL 2 Class I | 8 | NIOS |  | Y |  | Final
Arria II GX | C5 | DDR | Half Rate | Soft Controller | RDIMM | Quad Rank Only Support in 2 slots dual rank format | Row, | 200 | Compatible with minimum frequency part | Up to 72 bits | x8 | SSTL 2 Class I | 8 | NIOS |  | Y |  | Final
Arria II GX | C5 | DDR | Half Rate | Soft Controller | RDIMM | Quad Rank Only Support in 2 slots dual rank format | Column, | 200 | Compatible with minimum frequency part | Up to 72 bits | x8 | SSTL 2 Class I | 8 | NIOS |  | Y |  | Final
Arria II GX | C5 | DDR | Half Rate | Soft Controller | RDIMM | Dual Rank Only Support in 1 slot dual rank format | Wraparound, | 200 | Compatible with minimum frequency part | Up to 72 bits | x8 | SSTL 2 Class I | 8 | NIOS |  | Y |  | Final
Arria II GX | C5 | DDR | Half Rate | Soft Controller | RDIMM | Dual Rank Only Support in 1 slot dual rank format | Row, | 200 | Compatible with minimum frequency part | Up to 72 bits | x8 | SSTL 2 Class I | 8 | NIOS |  | Y |  | Final
Arria II GX | C5 | DDR | Half Rate | Soft Controller | RDIMM | Dual Rank Only Support in 1 slot dual rank format | Column, | 200 | Compatible with minimum frequency part | Up to 72 bits | x8 | SSTL 2 Class I | 8 | NIOS |  | Y |  | Final
Arria II GX | C5 | DDR | Half Rate | Soft Controller | RDIMM | Single Rank | Wraparound, | 200 | Compatible with minimum frequency part | Up to 72 bits | x4, x8 | SSTL 2 Class I | 8 | NIOS |  | Y |  | Final
Arria II GX | C5 | DDR | Half Rate | Soft Controller | RDIMM | Single Rank | Row, | 200 | Compatible with minimum frequency part | Up to 72 bits | x4, x8 | SSTL 2 Class I | 8 | NIOS |  | Y |  | Final
Arria II GX | C5 | DDR | Half Rate | Soft Controller | RDIMM | Single Rank | Column, | 200 | Compatible with minimum frequency part | Up to 72 bits | x4, x8 | SSTL 2 Class I | 8 | NIOS |  | Y |  | Final
Arria II GX | C5 | DDR | Half Rate | Soft Controller | UDIMM | Quad Rank Only Support in 2 slots dual rank format | Wraparound, | 200 | Compatible with minimum frequency part | Up to 72 bits | x8, x16 | SSTL 2 Class I | 8 | NIOS |  | Y |  | Final
Arria II GX | C5 | DDR | Half Rate | Soft Controller | UDIMM | Quad Rank Only Support in 2 slots dual rank format | Row, | 200 | Compatible with minimum frequency part | Up to 72 bits | x8, x16 | SSTL 2 Class I | 8 | NIOS |  | Y |  | Final
Arria II GX | C5 | DDR | Half Rate | Soft Controller | UDIMM | Quad Rank Only Support in 2 slots dual rank format | Column, | 200 | Compatible with minimum frequency part | Up to 72 bits | x8, x16 | SSTL 2 Class I | 8 | NIOS |  | Y |  | Final
Arria II GX | C5 | DDR | Half Rate | Soft Controller | UDIMM | Dual Rank Only Support in 1 slot dual rank format | Wraparound, | 200 | Compatible with minimum frequency part | Up to 72 bits | x8, x16 | SSTL 2 Class I | 8 | NIOS |  | Y |  | Final
Arria II GX | C5 | DDR | Half Rate | Soft Controller | UDIMM | Dual Rank Only Support in 1 slot dual rank format | Row, | 200 | Compatible with minimum frequency part | Up to 72 bits | x8, x16 | SSTL 2 Class I | 8 | NIOS |  | Y |  | Final
Arria II GX | C5 | DDR | Half Rate | Soft Controller | UDIMM | Dual Rank Only Support in 1 slot dual rank format | Column, | 200 | Compatible with minimum frequency part | Up to 72 bits | x8, x16 | SSTL 2 Class I | 8 | NIOS |  | Y |  | Final
Arria II GX | C5 | DDR | Half Rate | Soft Controller | UDIMM | Single Rank | Wraparound, | 200 | Compatible with minimum frequency part | Up to 72 bits | x8, x16 | SSTL 2 Class I | 8 | NIOS |  | Y |  | Final
Arria II GX | C5 | DDR | Half Rate | Soft Controller | UDIMM | Single Rank | Row, | 200 | Compatible with minimum frequency part | Up to 72 bits | x8, x16 | SSTL 2 Class I | 8 | NIOS |  | Y |  | Final
Arria II GX | C5 | DDR | Half Rate | Soft Controller | UDIMM | Single Rank | Column, | 200 | Compatible with minimum frequency part | Up to 72 bits | x8, x16 | SSTL 2 Class I | 8 | NIOS |  | Y |  | Final
Arria II GX | C4 | DDR | Full Rate | Soft Controller | Component | 4 Chip Selects | Wraparound, | 200 | Compatible with minimum frequency part | Up to 72 bits | x8, x16 | SSTL 2 Class I | 4 | NIOS |  | Y |  | Final
Arria II GX | C4 | DDR | Full Rate | Soft Controller | Component | 4 Chip Selects | Row, | 200 | Compatible with minimum frequency part | Up to 72 bits | x8, x16 | SSTL 2 Class I | 4 | NIOS |  | Y |  | Final
Arria II GX | C4 | DDR | Full Rate | Soft Controller | Component | 4 Chip Selects | Column, | 200 | Compatible with minimum frequency part | Up to 72 bits | x8, x16 | SSTL 2 Class I | 4 | NIOS |  | Y |  | Final
Arria II GX | C4 | DDR | Full Rate | Soft Controller | Component | 2 Chip Selects | Wraparound, | 200 | Compatible with minimum frequency part | Up to 72 bits | x8, x16 | SSTL 2 Class I | 4 | NIOS |  | Y |  | Final
Arria II GX | C4 | DDR | Full Rate | Soft Controller | Component | 2 Chip Selects | Row, | 200 | Compatible with minimum frequency part | Up to 72 bits | x8, x16 | SSTL 2 Class I | 4 | NIOS |  | Y |  | Final
Arria II GX | C4 | DDR | Full Rate | Soft Controller | Component | 2 Chip Selects | Column, | 200 | Compatible with minimum frequency part | Up to 72 bits | x8, x16 | SSTL 2 Class I | 4 | NIOS |  | Y |  | Final
Arria II GX | C4 | DDR | Full Rate | Soft Controller | Component | 1 Chip Select | Wraparound, | 200 | Compatible with minimum frequency part | Up to 72 bits | x4, x8, x16 | SSTL 2 Class I | 4 | NIOS |  | Y |  | Final
Arria II GX | C4 | DDR | Full Rate | Soft Controller | Component | 1 Chip Select | Row, | 200 | Compatible with minimum frequency part | Up to 72 bits | x4, x8, x16 | SSTL 2 Class I | 4 | NIOS |  | Y |  | Final
Arria II GX | C4 | DDR | Full Rate | Soft Controller | Component | 1 Chip Select | Column, | 200 | Compatible with minimum frequency part | Up to 72 bits | x4, x8, x16 | SSTL 2 Class I | 4 | NIOS |  | Y |  | Final
Arria II GX | C4 | DDR | Full Rate | Soft Controller | RDIMM | Quad Rank Only Support in 2 slots dual rank format | Wraparound, | 200 | Compatible with minimum frequency part | Up to 72 bits | x8 | SSTL 2 Class I | 4 | NIOS |  | Y |  | Final
Arria II GX | C4 | DDR | Full Rate | Soft Controller | RDIMM | Quad Rank Only Support in 2 slots dual rank format | Row, | 200 | Compatible with minimum frequency part | Up to 72 bits | x8 | SSTL 2 Class I | 4 | NIOS |  | Y |  | Final
Arria II GX | C4 | DDR | Full Rate | Soft Controller | RDIMM | Quad Rank Only Support in 2 slots dual rank format | Column, | 200 | Compatible with minimum frequency part | Up to 72 bits | x8 | SSTL 2 Class I | 4 | NIOS |  | Y |  | Final
Arria II GX | C4 | DDR | Full Rate | Soft Controller | RDIMM | Dual Rank Only Support in 1 slot dual rank format | Wraparound, | 200 | Compatible with minimum frequency part | Up to 72 bits | x8 | SSTL 2 Class I | 4 | NIOS |  | Y |  | Final
Arria II GX | C4 | DDR | Full Rate | Soft Controller | RDIMM | Dual Rank Only Support in 1 slot dual rank format | Row, | 200 | Compatible with minimum frequency part | Up to 72 bits | x8 | SSTL 2 Class I | 4 | NIOS |  | Y |  | Final
Arria II GX | C4 | DDR | Full Rate | Soft Controller | RDIMM | Dual Rank Only Support in 1 slot dual rank format | Column, | 200 | Compatible with minimum frequency part | Up to 72 bits | x8 | SSTL 2 Class I | 4 | NIOS |  | Y |  | Final
Arria II GX | C4 | DDR | Full Rate | Soft Controller | RDIMM | Single Rank | Wraparound, | 200 | Compatible with minimum frequency part | Up to 72 bits | x4, x8 | SSTL 2 Class I | 4 | NIOS |  | Y |  | Final
Arria II GX | C4 | DDR | Full Rate | Soft Controller | RDIMM | Single Rank | Row, | 200 | Compatible with minimum frequency part | Up to 72 bits | x4, x8 | SSTL 2 Class I | 4 | NIOS |  | Y |  | Final
Arria II GX | C4 | DDR | Full Rate | Soft Controller | RDIMM | Single Rank | Column, | 200 | Compatible with minimum frequency part | Up to 72 bits | x4, x8 | SSTL 2 Class I | 4 | NIOS |  | Y |  | Final
Arria II GX | C4 | DDR | Full Rate | Soft Controller | UDIMM | Quad Rank Only Support in 2 slots dual rank format | Wraparound, | 200 | Compatible with minimum frequency part | Up to 72 bits | x8, x16 | SSTL 2 Class I | 4 | NIOS |  | Y |  | Final
Arria II GX | C4 | DDR | Full Rate | Soft Controller | UDIMM | Quad Rank Only Support in 2 slots dual rank format | Row, | 200 | Compatible with minimum frequency part | Up to 72 bits | x8, x16 | SSTL 2 Class I | 4 | NIOS |  | Y |  | Final
Arria II GX | C4 | DDR | Full Rate | Soft Controller | UDIMM | Quad Rank Only Support in 2 slots dual rank format | Column, | 200 | Compatible with minimum frequency part | Up to 72 bits | x8, x16 | SSTL 2 Class I | 4 | NIOS |  | Y |  | Final
Arria II GX | C4 | DDR | Full Rate | Soft Controller | UDIMM | Dual Rank Only Support in 1 slot dual rank format | Wraparound, | 200 | Compatible with minimum frequency part | Up to 72 bits | x8, x16 | SSTL 2 Class I | 4 | NIOS |  | Y |  | Final
Arria II GX | C4 | DDR | Full Rate | Soft Controller | UDIMM | Dual Rank Only Support in 1 slot dual rank format | Row, | 200 | Compatible with minimum frequency part | Up to 72 bits | x8, x16 | SSTL 2 Class I | 4 | NIOS |  | Y |  | Final
Arria II GX | C4 | DDR | Full Rate | Soft Controller | UDIMM | Dual Rank Only Support in 1 slot dual rank format | Column, | 200 | Compatible with minimum frequency part | Up to 72 bits | x8, x16 | SSTL 2 Class I | 4 | NIOS |  | Y |  | Final
Arria II GX | C4 | DDR | Full Rate | Soft Controller | UDIMM | Single Rank | Wraparound, | 200 | Compatible with minimum frequency part | Up to 72 bits | x8, x16 | SSTL 2 Class I | 4 | NIOS |  | Y |  | Final
Arria II GX | C4 | DDR | Full Rate | Soft Controller | UDIMM | Single Rank | Row, | 200 | Compatible with minimum frequency part | Up to 72 bits | x8, x16 | SSTL 2 Class I | 4 | NIOS |  | Y |  | Final
Arria II GX | C4 | DDR | Full Rate | Soft Controller | UDIMM | Single Rank | Column, | 200 | Compatible with minimum frequency part | Up to 72 bits | x8, x16 | SSTL 2 Class I | 4 | NIOS |  | Y |  | Final
Arria II GX | C4 | DDR | Half Rate | Soft Controller | Component | 4 Chip Selects | Wraparound, | 200 | Compatible with minimum frequency part | Up to 72 bits | x8, x16 | SSTL 2 Class I | 8 | NIOS |  | Y |  | Final
Arria II GX | C4 | DDR | Half Rate | Soft Controller | Component | 4 Chip Selects | Row, | 200 | Compatible with minimum frequency part | Up to 72 bits | x8, x16 | SSTL 2 Class I | 8 | NIOS |  | Y |  | Final
Arria II GX | C4 | DDR | Half Rate | Soft Controller | Component | 4 Chip Selects | Column, | 200 | Compatible with minimum frequency part | Up to 72 bits | x8, x16 | SSTL 2 Class I | 8 | NIOS |  | Y |  | Final
Arria II GX | C4 | DDR | Half Rate | Soft Controller | Component | 2 Chip Selects | Wraparound, | 200 | Compatible with minimum frequency part | Up to 72 bits | x8, x16 | SSTL 2 Class I | 8 | NIOS |  | Y |  | Final
Arria II GX | C4 | DDR | Half Rate | Soft Controller | Component | 2 Chip Selects | Row, | 200 | Compatible with minimum frequency part | Up to 72 bits | x8, x16 | SSTL 2 Class I | 8 | NIOS |  | Y |  | Final
Arria II GX | C4 | DDR | Half Rate | Soft Controller | Component | 2 Chip Selects | Column, | 200 | Compatible with minimum frequency part | Up to 72 bits | x8, x16 | SSTL 2 Class I | 8 | NIOS |  | Y |  | Final
Arria II GX | C4 | DDR | Half Rate | Soft Controller | Component | 1 Chip Select | Wraparound, | 200 | Compatible with minimum frequency part | Up to 72 bits | x4, x8, x16 | SSTL 2 Class I | 8 | NIOS |  | Y |  | Final
Arria II GX | C4 | DDR | Half Rate | Soft Controller | Component | 1 Chip Select | Row, | 200 | Compatible with minimum frequency part | Up to 72 bits | x4, x8, x16 | SSTL 2 Class I | 8 | NIOS |  | Y |  | Final
Arria II GX | C4 | DDR | Half Rate | Soft Controller | Component | 1 Chip Select | Column, | 200 | Compatible with minimum frequency part | Up to 72 bits | x4, x8, x16 | SSTL 2 Class I | 8 | NIOS |  | Y |  | Final
Arria II GX | C4 | DDR | Half Rate | Soft Controller | RDIMM | Quad Rank Only Support in 2 slots dual rank format | Wraparound, | 200 | Compatible with minimum frequency part | Up to 72 bits | x8 | SSTL 2 Class I | 8 | NIOS |  | Y |  | Final
Arria II GX | C4 | DDR | Half Rate | Soft Controller | RDIMM | Quad Rank Only Support in 2 slots dual rank format | Row, | 200 | Compatible with minimum frequency part | Up to 72 bits | x8 | SSTL 2 Class I | 8 | NIOS |  | Y |  | Final
Arria II GX | C4 | DDR | Half Rate | Soft Controller | RDIMM | Quad Rank Only Support in 2 slots dual rank format | Column, | 200 | Compatible with minimum frequency part | Up to 72 bits | x8 | SSTL 2 Class I | 8 | NIOS |  | Y |  | Final
Arria II GX | C4 | DDR | Half Rate | Soft Controller | RDIMM | Dual Rank Only Support in 1 slot dual rank format | Wraparound, | 200 | Compatible with minimum frequency part | Up to 72 bits | x8 | SSTL 2 Class I | 8 | NIOS |  | Y |  | Final
Arria II GX | C4 | DDR | Half Rate | Soft Controller | RDIMM | Dual Rank Only Support in 1 slot dual rank format | Row, | 200 | Compatible with minimum frequency part | Up to 72 bits | x8 | SSTL 2 Class I | 8 | NIOS |  | Y |  | Final
Arria II GX | C4 | DDR | Half Rate | Soft Controller | RDIMM | Dual Rank Only Support in 1 slot dual rank format | Column, | 200 | Compatible with minimum frequency part | Up to 72 bits | x8 | SSTL 2 Class I | 8 | NIOS |  | Y |  | Final
Arria II GX | C4 | DDR | Half Rate | Soft Controller | RDIMM | Single Rank | Wraparound, | 200 | Compatible with minimum frequency part | Up to 72 bits | x4, x8 | SSTL 2 Class I | 8 | NIOS |  | Y |  | Final
Arria II GX | C4 | DDR | Half Rate | Soft Controller | RDIMM | Single Rank | Row, | 200 | Compatible with minimum frequency part | Up to 72 bits | x4, x8 | SSTL 2 Class I | 8 | NIOS |  | Y |  | Final
Arria II GX | C4 | DDR | Half Rate | Soft Controller | RDIMM | Single Rank | Column, | 200 | Compatible with minimum frequency part | Up to 72 bits | x4, x8 | SSTL 2 Class I | 8 | NIOS |  | Y |  | Final
Arria II GX | C4 | DDR | Half Rate | Soft Controller | UDIMM | Quad Rank Only Support in 2 slots dual rank format | Wraparound, | 200 | Compatible with minimum frequency part | Up to 72 bits | x8, x16 | SSTL 2 Class I | 8 | NIOS |  | Y |  | Final
Arria II GX | C4 | DDR | Half Rate | Soft Controller | UDIMM | Quad Rank Only Support in 2 slots dual rank format | Row, | 200 | Compatible with minimum frequency part | Up to 72 bits | x8, x16 | SSTL 2 Class I | 8 | NIOS |  | Y |  | Final
Arria II GX | C4 | DDR | Half Rate | Soft Controller | UDIMM | Quad Rank Only Support in 2 slots dual rank format | Column, | 200 | Compatible with minimum frequency part | Up to 72 bits | x8, x16 | SSTL 2 Class I | 8 | NIOS |  | Y |  | Final
Arria II GX | C4 | DDR | Half Rate | Soft Controller | UDIMM | Dual Rank Only Support in 1 slot dual rank format | Wraparound, | 200 | Compatible with minimum frequency part | Up to 72 bits | x8, x16 | SSTL 2 Class I | 8 | NIOS |  | Y |  | Final
Arria II GX | C4 | DDR | Half Rate | Soft Controller | UDIMM | Dual Rank Only Support in 1 slot dual rank format | Row, | 200 | Compatible with minimum frequency part | Up to 72 bits | x8, x16 | SSTL 2 Class I | 8 | NIOS |  | Y |  | Final
Arria II GX | C4 | DDR | Half Rate | Soft Controller | UDIMM | Dual Rank Only Support in 1 slot dual rank format | Column, | 200 | Compatible with minimum frequency part | Up to 72 bits | x8, x16 | SSTL 2 Class I | 8 | NIOS |  | Y |  | Final
Arria II GX | C4 | DDR | Half Rate | Soft Controller | UDIMM | Single Rank | Wraparound, | 200 | Compatible with minimum frequency part | Up to 72 bits | x8, x16 | SSTL 2 Class I | 8 | NIOS |  | Y |  | Final
Arria II GX | C4 | DDR | Half Rate | Soft Controller | UDIMM | Single Rank | Row, | 200 | Compatible with minimum frequency part | Up to 72 bits | x8, x16 | SSTL 2 Class I | 8 | NIOS |  | Y |  | Final
Arria II GX | C4 | DDR | Half Rate | Soft Controller | UDIMM | Single Rank | Column, | 200 | Compatible with minimum frequency part | Up to 72 bits | x8, x16 | SSTL 2 Class I | 8 | NIOS |  | Y |  | Final
Arria II GX | I5 | DDR2 | Full Rate | Soft Controller | Component | 4 Chip Selects | Wraparound, | 200 | 333 | Up to 72 bits | x4, x8, x16 | SSTL 18 Class I | 4 | NIOS |  | Y | Y | Final
Arria II GX | I5 | DDR2 | Full Rate | Soft Controller | Component | 4 Chip Selects | Row, | 233 | 333 | Up to 72 bits | x4, x8, x16 | SSTL 18 Class I | 4 | NIOS |  | Y | Y | Final
Arria II GX | I5 | DDR2 | Full Rate | Soft Controller | Component | 4 Chip Selects | Column, | 233 | 333 | Up to 72 bits | x4, x8, x16 | SSTL 18 Class I | 4 | NIOS |  | Y | Y | Final
Arria II GX | I5 | DDR2 | Full Rate | Soft Controller | Component | 2 Chip Selects | Wraparound, | 200 | 333 | Up to 72 bits | x4, x8, x16 | SSTL 18 Class I | 4 | NIOS |  | Y | Y | Final
Arria II GX | I5 | DDR2 | Full Rate | Soft Controller | Component | 2 Chip Selects | Row, | 233 | 333 | Up to 72 bits | x4, x8, x16 | SSTL 18 Class I | 4 | NIOS |  | Y | Y | Final
Arria II GX | I5 | DDR2 | Full Rate | Soft Controller | Component | 2 Chip Selects | Column, | 233 | 333 | Up to 72 bits | x4, x8, x16 | SSTL 18 Class I | 4 | NIOS |  | Y | Y | Final
Arria II GX | I5 | DDR2 | Full Rate | Soft Controller | Component | 1 Chip Select | Wraparound, | 200 | 267 | Up to 72 bits | x4, x8, x16 | SSTL 18 Class I | 4 | NIOS |  | Y | Y | Final
Arria II GX | I5 | DDR2 | Full Rate | Soft Controller | Component | 1 Chip Select | Row, | 233 | 267 | Up to 72 bits | x4, x8, x16 | SSTL 18 Class I | 4 | NIOS |  | Y | Y | Final
Arria II GX | I5 | DDR2 | Full Rate | Soft Controller | Component | 1 Chip Select | Column, | 233 | 267 | Up to 72 bits | x4, x8, x16 | SSTL 18 Class I | 4 | NIOS |  | Y | Y | Final
Arria II GX | I5 | DDR2 | Full Rate | Soft Controller | RDIMM | Quad Rank Only Support in 2 slots dual rank format | Wraparound, | 200 | 333 | Up to 72 bits | x4, x8 | SSTL 18 Class I | 4 | NIOS |  | Y | Y | Final
Arria II GX | I5 | DDR2 | Full Rate | Soft Controller | RDIMM | Quad Rank Only Support in 2 slots dual rank format | Row, | 233 | 333 | Up to 72 bits | x4, x8 | SSTL 18 Class I | 4 | NIOS |  | Y | Y | Final
Arria II GX | I5 | DDR2 | Full Rate | Soft Controller | RDIMM | Quad Rank Only Support in 2 slots dual rank format | Column, | 233 | 333 | Up to 72 bits | x4, x8 | SSTL 18 Class I | 4 | NIOS |  | Y | Y | Final
Arria II GX | I5 | DDR2 | Full Rate | Soft Controller | RDIMM | Dual Rank Only Support in 1 slot dual rank format | Wraparound, | 200 | 333 | Up to 72 bits | x4, x8 | SSTL 18 Class I | 4 | NIOS |  | Y | Y | Final
Arria II GX | I5 | DDR2 | Full Rate | Soft Controller | RDIMM | Dual Rank Only Support in 1 slot dual rank format | Row, | 233 | 333 | Up to 72 bits | x4, x8 | SSTL 18 Class I | 4 | NIOS |  | Y | Y | Final
Arria II GX | I5 | DDR2 | Full Rate | Soft Controller | RDIMM | Dual Rank Only Support in 1 slot dual rank format | Column, | 233 | 333 | Up to 72 bits | x4, x8 | SSTL 18 Class I | 4 | NIOS |  | Y | Y | Final
Arria II GX | I5 | DDR2 | Full Rate | Soft Controller | RDIMM | Single Rank | Wraparound, | 200 | 267 | Up to 72 bits | x4, x8 | SSTL 18 Class I | 4 | NIOS |  | Y | Y | Final
Arria II GX | I5 | DDR2 | Full Rate | Soft Controller | RDIMM | Single Rank | Row, | 233 | 267 | Up to 72 bits | x4, x8 | SSTL 18 Class I | 4 | NIOS |  | Y | Y | Final
Arria II GX | I5 | DDR2 | Full Rate | Soft Controller | RDIMM | Single Rank | Column, | 233 | 267 | Up to 72 bits | x4, x8 | SSTL 18 Class I | 4 | NIOS |  | Y | Y | Final
Arria II GX | I5 | DDR2 | Full Rate | Soft Controller | UDIMM | Quad Rank Only Support in 2 slots dual rank format | Wraparound, | 200 | 333 | Up to 72 bits | x8, x16 | SSTL 18 Class I | 4 | NIOS |  | Y | Y | Final
Arria II GX | I5 | DDR2 | Full Rate | Soft Controller | UDIMM | Quad Rank Only Support in 2 slots dual rank format | Row, | 233 | 333 | Up to 72 bits | x8, x16 | SSTL 18 Class I | 4 | NIOS |  | Y | Y | Final
Arria II GX | I5 | DDR2 | Full Rate | Soft Controller | UDIMM | Quad Rank Only Support in 2 slots dual rank format | Column, | 233 | 333 | Up to 72 bits | x8, x16 | SSTL 18 Class I | 4 | NIOS |  | Y | Y | Final
Arria II GX | I5 | DDR2 | Full Rate | Soft Controller | UDIMM | Dual Rank Only Support in 1 slot dual rank format | Wraparound, | 200 | 333 | Up to 72 bits | x8, x16 | SSTL 18 Class I | 4 | NIOS |  | Y | Y | Final
Arria II GX | I5 | DDR2 | Full Rate | Soft Controller | UDIMM | Dual Rank Only Support in 1 slot dual rank format | Row, | 233 | 333 | Up to 72 bits | x8, x16 | SSTL 18 Class I | 4 | NIOS |  | Y | Y | Final
Arria II GX | I5 | DDR2 | Full Rate | Soft Controller | UDIMM | Dual Rank Only Support in 1 slot dual rank format | Column, | 233 | 333 | Up to 72 bits | x8, x16 | SSTL 18 Class I | 4 | NIOS |  | Y | Y | Final
Arria II GX | I5 | DDR2 | Full Rate | Soft Controller | UDIMM | Single Rank | Wraparound, | 200 | 267 | Up to 72 bits | x8, x16 | SSTL 18 Class I | 4 | NIOS |  | Y | Y | Final
Arria II GX | I5 | DDR2 | Full Rate | Soft Controller | UDIMM | Single Rank | Row, | 233 | 267 | Up to 72 bits | x8, x16 | SSTL 18 Class I | 4 | NIOS |  | Y | Y | Final
Arria II GX | I5 | DDR2 | Full Rate | Soft Controller | UDIMM | Single Rank | Column, | 233 | 267 | Up to 72 bits | x8, x16 | SSTL 18 Class I | 4 | NIOS |  | Y | Y | Final
Arria II GX | I5 | DDR2 | Half Rate | Soft Controller | Component | 4 Chip Selects | Wraparound, | 233 | Compatible with minimum frequency part | Up to 72 bits | x4, x8, x16 | SSTL 18 Class I | 8 | NIOS |  | Y | Y | Final
Arria II GX | I5 | DDR2 | Half Rate | Soft Controller | Component | 4 Chip Selects | Row, | 233 | Compatible with minimum frequency part | Up to 72 bits | x4, x8, x16 | SSTL 18 Class I | 8 | NIOS |  | Y | Y | Final
Arria II GX | I5 | DDR2 | Half Rate | Soft Controller | Component | 4 Chip Selects | Column, | 267 | 333 | Up to 72 bits | x4, x8, x16 | SSTL 18 Class I | 8 | NIOS |  | Y | Y | Final
Arria II GX | I5 | DDR2 | Half Rate | Soft Controller | Component | 2 Chip Selects | Wraparound, | 267 | 333 | Up to 72 bits | x4, x8, x16 | SSTL 18 Class I | 8 | NIOS |  | Y | Y | Final
Arria II GX | I5 | DDR2 | Half Rate | Soft Controller | Component | 2 Chip Selects | Row, | 267 | 333 | Up to 72 bits | x4, x8, x16 | SSTL 18 Class I | 8 | NIOS |  | Y | Y | Final
Arria II GX | I5 | DDR2 | Half Rate | Soft Controller | Component | 2 Chip Selects | Column, | 267 | 333 | Up to 72 bits | x4, x8, x16 | SSTL 18 Class I | 8 | NIOS |  | Y | Y | Final
Arria II GX | I5 | DDR2 | Half Rate | Soft Controller | Component | 1 Chip Select | Wraparound, | 267 | Compatible with minimum frequency part | Up to 72 bits | x4, x8, x16 | SSTL 18 Class I | 8 | NIOS |  | Y | Y | Final
Arria II GX | I5 | DDR2 | Half Rate | Soft Controller | Component | 1 Chip Select | Row, | 267 | Compatible with minimum frequency part | Up to 72 bits | x4, x8, x16 | SSTL 18 Class I | 8 | NIOS |  | Y | Y | Final
Arria II GX | I5 | DDR2 | Half Rate | Soft Controller | Component | 1 Chip Select | Column, | 300 | 400 | Up to 72 bits | x4, x8, x16 | SSTL 18 Class I | 8 | NIOS |  | Y | Y | Final
Arria II GX | I5 | DDR2 | Half Rate | Soft Controller | RDIMM | Quad Rank Only Support in 2 slots dual rank format | Wraparound, | 233 | Compatible with minimum frequency part | Up to 72 bits | x4, x8 | SSTL 18 Class I | 8 | NIOS |  | Y | Y | Final
Arria II GX | I5 | DDR2 | Half Rate | Soft Controller | RDIMM | Quad Rank Only Support in 2 slots dual rank format | Row, | 233 | Compatible with minimum frequency part | Up to 72 bits | x4, x8 | SSTL 18 Class I | 8 | NIOS |  | Y | Y | Final
Arria II GX | I5 | DDR2 | Half Rate | Soft Controller | RDIMM | Quad Rank Only Support in 2 slots dual rank format | Column, | 267 | 333 | Up to 72 bits | x4, x8 | SSTL 18 Class I | 8 | NIOS |  | Y | Y | Final
Arria II GX | I5 | DDR2 | Half Rate | Soft Controller | RDIMM | Dual Rank Only Support in 1 slot dual rank format | Wraparound, | 267 | 333 | Up to 72 bits | x4, x8 | SSTL 18 Class I | 8 | NIOS |  | Y | Y | Final
Arria II GX | I5 | DDR2 | Half Rate | Soft Controller | RDIMM | Dual Rank Only Support in 1 slot dual rank format | Row, | 267 | 333 | Up to 72 bits | x4, x8 | SSTL 18 Class I | 8 | NIOS |  | Y | Y | Final
Arria II GX | I5 | DDR2 | Half Rate | Soft Controller | RDIMM | Dual Rank Only Support in 1 slot dual rank format | Column, | 267 | 333 | Up to 72 bits | x4, x8 | SSTL 18 Class I | 8 | NIOS |  | Y | Y | Final
Arria II GX | I5 | DDR2 | Half Rate | Soft Controller | RDIMM | Single Rank | Wraparound, | 267 | Compatible with minimum frequency part | Up to 72 bits | x4, x8 | SSTL 18 Class I | 8 | NIOS |  | Y | Y | Final
Arria II GX | I5 | DDR2 | Half Rate | Soft Controller | RDIMM | Single Rank | Row, | 267 | Compatible with minimum frequency part | Up to 72 bits | x4, x8 | SSTL 18 Class I | 8 | NIOS |  | Y | Y | Final
Arria II GX | I5 | DDR2 | Half Rate | Soft Controller | RDIMM | Single Rank | Column, | 300 | 400 | Up to 72 bits | x4, x8 | SSTL 18 Class I | 8 | NIOS |  | Y | Y | Final
Arria II GX | I5 | DDR2 | Half Rate | Soft Controller | UDIMM | Quad Rank Only Support in 2 slots dual rank format | Wraparound, | 233 | Compatible with minimum frequency part | Up to 72 bits | x8, x16 | SSTL 18 Class I | 8 | NIOS |  | Y | Y | Final
Arria II GX | I5 | DDR2 | Half Rate | Soft Controller | UDIMM | Quad Rank Only Support in 2 slots dual rank format | Row, | 233 | Compatible with minimum frequency part | Up to 72 bits | x8, x16 | SSTL 18 Class I | 8 | NIOS |  | Y | Y | Final
Arria II GX | I5 | DDR2 | Half Rate | Soft Controller | UDIMM | Quad Rank Only Support in 2 slots dual rank format | Column, | 267 | 333 | Up to 72 bits | x8, x16 | SSTL 18 Class I | 8 | NIOS |  | Y | Y | Final
Arria II GX | I5 | DDR2 | Half Rate | Soft Controller | UDIMM | Dual Rank Only Support in 1 slot dual rank format | Wraparound, | 267 | 333 | Up to 72 bits | x8, x16 | SSTL 18 Class I | 8 | NIOS |  | Y | Y | Final
Arria II GX | I5 | DDR2 | Half Rate | Soft Controller | UDIMM | Dual Rank Only Support in 1 slot dual rank format | Row, | 267 | 333 | Up to 72 bits | x8, x16 | SSTL 18 Class I | 8 | NIOS |  | Y | Y | Final
Arria II GX | I5 | DDR2 | Half Rate | Soft Controller | UDIMM | Dual Rank Only Support in 1 slot dual rank format | Column, | 267 | 333 | Up to 72 bits | x8, x16 | SSTL 18 Class I | 8 | NIOS |  | Y | Y | Final
Arria II GX | I5 | DDR2 | Half Rate | Soft Controller | UDIMM | Single Rank | Wraparound, | 267 | Compatible with minimum frequency part | Up to 72 bits | x8, x16 | SSTL 18 Class I | 8 | NIOS |  | Y | Y | Final
Arria II GX | I5 | DDR2 | Half Rate | Soft Controller | UDIMM | Single Rank | Row, | 267 | Compatible with minimum frequency part | Up to 72 bits | x8, x16 | SSTL 18 Class I | 8 | NIOS |  | Y | Y | Final
Arria II GX | I5 | DDR2 | Half Rate | Soft Controller | UDIMM | Single Rank | Column, | 300 | 400 | Up to 72 bits | x8, x16 | SSTL 18 Class I | 8 | NIOS |  | Y | Y | Final
Arria II GX | I3 | DDR2 | Full Rate | Soft Controller | Component | 4 Chip Selects | Wraparound, | 200 | 333 | Up to 72 bits | x4, x8, x16 | SSTL 18 Class I | 4 | NIOS |  | Y | Y | Final
Arria II GX | I3 | DDR2 | Full Rate | Soft Controller | Component | 4 Chip Selects | Row, | 233 | 333 | Up to 72 bits | x4, x8, x16 | SSTL 18 Class I | 4 | NIOS |  | Y | Y | Final
Arria II GX | I3 | DDR2 | Full Rate | Soft Controller | Component | 4 Chip Selects | Column, | 233 | 333 | Up to 72 bits | x4, x8, x16 | SSTL 18 Class I | 4 | NIOS |  | Y | Y | Final
Arria II GX | I3 | DDR2 | Full Rate | Soft Controller | Component | 2 Chip Selects | Wraparound, | 200 | 333 | Up to 72 bits | x4, x8, x16 | SSTL 18 Class I | 4 | NIOS |  | Y | Y | Final
Arria II GX | I3 | DDR2 | Full Rate | Soft Controller | Component | 2 Chip Selects | Row, | 233 | 333 | Up to 72 bits | x4, x8, x16 | SSTL 18 Class I | 4 | NIOS |  | Y | Y | Final
Arria II GX | I3 | DDR2 | Full Rate | Soft Controller | Component | 2 Chip Selects | Column, | 233 | 333 | Up to 72 bits | x4, x8, x16 | SSTL 18 Class I | 4 | NIOS |  | Y | Y | Final
Arria II GX | I3 | DDR2 | Full Rate | Soft Controller | Component | 1 Chip Select | Wraparound, | 200 | 267 | Up to 72 bits | x4, x8, x16 | SSTL 18 Class I | 4 | NIOS |  | Y | Y | Final
Arria II GX | I3 | DDR2 | Full Rate | Soft Controller | Component | 1 Chip Select | Row, | 233 | 267 | Up to 72 bits | x4, x8, x16 | SSTL 18 Class I | 4 | NIOS |  | Y | Y | Final
Arria II GX | I3 | DDR2 | Full Rate | Soft Controller | Component | 1 Chip Select | Column, | 233 | 267 | Up to 72 bits | x4, x8, x16 | SSTL 18 Class I | 4 | NIOS |  | Y | Y | Final
Arria II GX | I3 | DDR2 | Full Rate | Soft Controller | RDIMM | Quad Rank Only Support in 2 slots dual rank format | Wraparound, | 200 | 333 | Up to 72 bits | x4, x8 | SSTL 18 Class I | 4 | NIOS |  | Y | Y | Final
Arria II GX | I3 | DDR2 | Full Rate | Soft Controller | RDIMM | Quad Rank Only Support in 2 slots dual rank format | Row, | 233 | 333 | Up to 72 bits | x4, x8 | SSTL 18 Class I | 4 | NIOS |  | Y | Y | Final
Arria II GX | I3 | DDR2 | Full Rate | Soft Controller | RDIMM | Quad Rank Only Support in 2 slots dual rank format | Column, | 233 | 333 | Up to 72 bits | x4, x8 | SSTL 18 Class I | 4 | NIOS |  | Y | Y | Final
Arria II GX | I3 | DDR2 | Full Rate | Soft Controller | RDIMM | Dual Rank Only Support in 1 slot dual rank format | Wraparound, | 200 | 333 | Up to 72 bits | x4, x8 | SSTL 18 Class I | 4 | NIOS |  | Y | Y | Final
Arria II GX | I3 | DDR2 | Full Rate | Soft Controller | RDIMM | Dual Rank Only Support in 1 slot dual rank format | Row, | 233 | 333 | Up to 72 bits | x4, x8 | SSTL 18 Class I | 4 | NIOS |  | Y | Y | Final
Arria II GX | I3 | DDR2 | Full Rate | Soft Controller | RDIMM | Dual Rank Only Support in 1 slot dual rank format | Column, | 233 | 333 | Up to 72 bits | x4, x8 | SSTL 18 Class I | 4 | NIOS |  | Y | Y | Final
Arria II GX | I3 | DDR2 | Full Rate | Soft Controller | RDIMM | Single Rank | Wraparound, | 200 | 267 | Up to 72 bits | x4, x8 | SSTL 18 Class I | 4 | NIOS |  | Y | Y | Final
Arria II GX | I3 | DDR2 | Full Rate | Soft Controller | RDIMM | Single Rank | Row, | 233 | 267 | Up to 72 bits | x4, x8 | SSTL 18 Class I | 4 | NIOS |  | Y | Y | Final
Arria II GX | I3 | DDR2 | Full Rate | Soft Controller | RDIMM | Single Rank | Column, | 233 | 267 | Up to 72 bits | x4, x8 | SSTL 18 Class I | 4 | NIOS |  | Y | Y | Final
Arria II GX | I3 | DDR2 | Full Rate | Soft Controller | UDIMM | Quad Rank Only Support in 2 slots dual rank format | Wraparound, | 200 | 333 | Up to 72 bits | x8, x16 | SSTL 18 Class I | 4 | NIOS |  | Y | Y | Final
Arria II GX | I3 | DDR2 | Full Rate | Soft Controller | UDIMM | Quad Rank Only Support in 2 slots dual rank format | Row, | 233 | 333 | Up to 72 bits | x8, x16 | SSTL 18 Class I | 4 | NIOS |  | Y | Y | Final
Arria II GX | I3 | DDR2 | Full Rate | Soft Controller | UDIMM | Quad Rank Only Support in 2 slots dual rank format | Column, | 233 | 333 | Up to 72 bits | x8, x16 | SSTL 18 Class I | 4 | NIOS |  | Y | Y | Final
Arria II GX | I3 | DDR2 | Full Rate | Soft Controller | UDIMM | Dual Rank Only Support in 1 slot dual rank format | Wraparound, | 200 | 333 | Up to 72 bits | x8, x16 | SSTL 18 Class I | 4 | NIOS |  | Y | Y | Final
Arria II GX | I3 | DDR2 | Full Rate | Soft Controller | UDIMM | Dual Rank Only Support in 1 slot dual rank format | Row, | 233 | 333 | Up to 72 bits | x8, x16 | SSTL 18 Class I | 4 | NIOS |  | Y | Y | Final
Arria II GX | I3 | DDR2 | Full Rate | Soft Controller | UDIMM | Dual Rank Only Support in 1 slot dual rank format | Column, | 233 | 333 | Up to 72 bits | x8, x16 | SSTL 18 Class I | 4 | NIOS |  | Y | Y | Final
Arria II GX | I3 | DDR2 | Full Rate | Soft Controller | UDIMM | Single Rank | Wraparound, | 200 | 267 | Up to 72 bits | x8, x16 | SSTL 18 Class I | 4 | NIOS |  | Y | Y | Final
Arria II GX | I3 | DDR2 | Full Rate | Soft Controller | UDIMM | Single Rank | Row, | 233 | 267 | Up to 72 bits | x8, x16 | SSTL 18 Class I | 4 | NIOS |  | Y | Y | Final
Arria II GX | I3 | DDR2 | Full Rate | Soft Controller | UDIMM | Single Rank | Column, | 233 | 267 | Up to 72 bits | x8, x16 | SSTL 18 Class I | 4 | NIOS |  | Y | Y | Final
Arria II GX | I3 | DDR2 | Half Rate | Soft Controller | Component | 4 Chip Selects | Wraparound, | 233 | Compatible with minimum frequency part | Up to 72 bits | x4, x8, x16 | SSTL 18 Class I | 8 | NIOS |  | Y | Y | Final
Arria II GX | I3 | DDR2 | Half Rate | Soft Controller | Component | 4 Chip Selects | Row, | 233 | Compatible with minimum frequency part | Up to 72 bits | x4, x8, x16 | SSTL 18 Class I | 8 | NIOS |  | Y | Y | Final
Arria II GX | I3 | DDR2 | Half Rate | Soft Controller | Component | 4 Chip Selects | Column, | 267 | 333 | Up to 72 bits | x4, x8, x16 | SSTL 18 Class I | 8 | NIOS |  | Y | Y | Final
Arria II GX | I3 | DDR2 | Half Rate | Soft Controller | Component | 2 Chip Selects | Wraparound, | 267 | 333 | Up to 72 bits | x4, x8, x16 | SSTL 18 Class I | 8 | NIOS |  | Y | Y | Final
Arria II GX | I3 | DDR2 | Half Rate | Soft Controller | Component | 2 Chip Selects | Row, | 267 | 333 | Up to 72 bits | x4, x8, x16 | SSTL 18 Class I | 8 | NIOS |  | Y | Y | Final
Arria II GX | I3 | DDR2 | Half Rate | Soft Controller | Component | 2 Chip Selects | Column, | 267 | 333 | Up to 72 bits | x4, x8, x16 | SSTL 18 Class I | 8 | NIOS |  | Y | Y | Final
Arria II GX | I3 | DDR2 | Half Rate | Soft Controller | Component | 1 Chip Select | Wraparound, | 267 | Compatible with minimum frequency part | Up to 72 bits | x4, x8, x16 | SSTL 18 Class I | 8 | NIOS |  | Y | Y | Final
Arria II GX | I3 | DDR2 | Half Rate | Soft Controller | Component | 1 Chip Select | Row, | 267 | Compatible with minimum frequency part | Up to 72 bits | x4, x8, x16 | SSTL 18 Class I | 8 | NIOS |  | Y | Y | Final
Arria II GX | I3 | DDR2 | Half Rate | Soft Controller | Component | 1 Chip Select | Column, | 333 | 400 | Up to 72 bits | x4, x8, x16 | SSTL 18 Class I | 8 | NIOS |  | Y | Y | Final
Arria II GX | I3 | DDR2 | Half Rate | Soft Controller | RDIMM | Quad Rank Only Support in 2 slots dual rank format | Wraparound, | 233 | Compatible with minimum frequency part | Up to 72 bits | x4, x8 | SSTL 18 Class I | 8 | NIOS |  | Y | Y | Final
Arria II GX | I3 | DDR2 | Half Rate | Soft Controller | RDIMM | Quad Rank Only Support in 2 slots dual rank format | Row, | 233 | Compatible with minimum frequency part | Up to 72 bits | x4, x8 | SSTL 18 Class I | 8 | NIOS |  | Y | Y | Final
Arria II GX | I3 | DDR2 | Half Rate | Soft Controller | RDIMM | Quad Rank Only Support in 2 slots dual rank format | Column, | 267 | 333 | Up to 72 bits | x4, x8 | SSTL 18 Class I | 8 | NIOS |  | Y | Y | Final
Arria II GX | I3 | DDR2 | Half Rate | Soft Controller | RDIMM | Dual Rank Only Support in 1 slot dual rank format | Wraparound, | 267 | 333 | Up to 72 bits | x4, x8 | SSTL 18 Class I | 8 | NIOS |  | Y | Y | Final
Arria II GX | I3 | DDR2 | Half Rate | Soft Controller | RDIMM | Dual Rank Only Support in 1 slot dual rank format | Row, | 267 | 333 | Up to 72 bits | x4, x8 | SSTL 18 Class I | 8 | NIOS |  | Y | Y | Final
Arria II GX | I3 | DDR2 | Half Rate | Soft Controller | RDIMM | Dual Rank Only Support in 1 slot dual rank format | Column, | 267 | 333 | Up to 72 bits | x4, x8 | SSTL 18 Class I | 8 | NIOS |  | Y | Y | Final
Arria II GX | I3 | DDR2 | Half Rate | Soft Controller | RDIMM | Single Rank | Wraparound, | 267 | Compatible with minimum frequency part | Up to 72 bits | x4, x8 | SSTL 18 Class I | 8 | NIOS |  | Y | Y | Final
Arria II GX | I3 | DDR2 | Half Rate | Soft Controller | RDIMM | Single Rank | Row, | 267 | Compatible with minimum frequency part | Up to 72 bits | x4, x8 | SSTL 18 Class I | 8 | NIOS |  | Y | Y | Final
Arria II GX | I3 | DDR2 | Half Rate | Soft Controller | RDIMM | Single Rank | Column, | 333 | 400 | Up to 72 bits | x4, x8 | SSTL 18 Class I | 8 | NIOS |  | Y | Y | Final
Arria II GX | I3 | DDR2 | Half Rate | Soft Controller | UDIMM | Quad Rank Only Support in 2 slots dual rank format | Wraparound, | 233 | Compatible with minimum frequency part | Up to 72 bits | x8, x16 | SSTL 18 Class I | 8 | NIOS |  | Y | Y | Final
Arria II GX | I3 | DDR2 | Half Rate | Soft Controller | UDIMM | Quad Rank Only Support in 2 slots dual rank format | Row, | 233 | Compatible with minimum frequency part | Up to 72 bits | x8, x16 | SSTL 18 Class I | 8 | NIOS |  | Y | Y | Final
Arria II GX | I3 | DDR2 | Half Rate | Soft Controller | UDIMM | Quad Rank Only Support in 2 slots dual rank format | Column, | 267 | 333 | Up to 72 bits | x8, x16 | SSTL 18 Class I | 8 | NIOS |  | Y | Y | Final
Arria II GX | I3 | DDR2 | Half Rate | Soft Controller | UDIMM | Dual Rank Only Support in 1 slot dual rank format | Wraparound, | 267 | 333 | Up to 72 bits | x8, x16 | SSTL 18 Class I | 8 | NIOS |  | Y | Y | Final
Arria II GX | I3 | DDR2 | Half Rate | Soft Controller | UDIMM | Dual Rank Only Support in 1 slot dual rank format | Row, | 267 | 333 | Up to 72 bits | x8, x16 | SSTL 18 Class I | 8 | NIOS |  | Y | Y | Final
Arria II GX | I3 | DDR2 | Half Rate | Soft Controller | UDIMM | Dual Rank Only Support in 1 slot dual rank format | Column, | 267 | 333 | Up to 72 bits | x8, x16 | SSTL 18 Class I | 8 | NIOS |  | Y | Y | Final
Arria II GX | I3 | DDR2 | Half Rate | Soft Controller | UDIMM | Single Rank | Wraparound, | 267 | Compatible with minimum frequency part | Up to 72 bits | x8, x16 | SSTL 18 Class I | 8 | NIOS |  | Y | Y | Final
Arria II GX | I3 | DDR2 | Half Rate | Soft Controller | UDIMM | Single Rank | Row, | 267 | Compatible with minimum frequency part | Up to 72 bits | x8, x16 | SSTL 18 Class I | 8 | NIOS |  | Y | Y | Final
Arria II GX | I3 | DDR2 | Half Rate | Soft Controller | UDIMM | Single Rank | Column, | 333 | 400 | Up to 72 bits | x8, x16 | SSTL 18 Class I | 8 | NIOS |  | Y | Y | Final
Arria II GX | C6 | DDR2 | Full Rate | Soft Controller | Component | 4 Chip Selects | Wraparound, | 167 | 200 | Up to 72 bits | x4, x8, x16 | SSTL 18 Class I | 4 | NIOS |  | Y | Y | Final
Arria II GX | C6 | DDR2 | Full Rate | Soft Controller | Component | 4 Chip Selects | Row, | 200 | Compatible with minimum frequency part | Up to 72 bits | x4, x8, x16 | SSTL 18 Class I | 4 | NIOS |  | Y | Y | Final
Arria II GX | C6 | DDR2 | Full Rate | Soft Controller | Component | 4 Chip Selects | Column, | 200 | Compatible with minimum frequency part | Up to 72 bits | x4, x8, x16 | SSTL 18 Class I | 4 | NIOS |  | Y | Y | Final
Arria II GX | C6 | DDR2 | Full Rate | Soft Controller | Component | 2 Chip Selects | Wraparound, | 167 | 200 | Up to 72 bits | x4, x8, x16 | SSTL 18 Class I | 4 | NIOS |  | Y | Y | Final
Arria II GX | C6 | DDR2 | Full Rate | Soft Controller | Component | 2 Chip Selects | Row, | 200 | Compatible with minimum frequency part | Up to 72 bits | x4, x8, x16 | SSTL 18 Class I | 4 | NIOS |  | Y | Y | Final
Arria II GX | C6 | DDR2 | Full Rate | Soft Controller | Component | 2 Chip Selects | Column, | 200 | Compatible with minimum frequency part | Up to 72 bits | x4, x8, x16 | SSTL 18 Class I | 4 | NIOS |  | Y | Y | Final
Arria II GX | C6 | DDR2 | Full Rate | Soft Controller | Component | 1 Chip Select | Wraparound, | 167 | 200 | Up to 72 bits | x4, x8, x16 | SSTL 18 Class I | 4 | NIOS |  | Y | Y | Final
Arria II GX | C6 | DDR2 | Full Rate | Soft Controller | Component | 1 Chip Select | Row, | 200 | Compatible with minimum frequency part | Up to 72 bits | x4, x8, x16 | SSTL 18 Class I | 4 | NIOS |  | Y | Y | Final
Arria II GX | C6 | DDR2 | Full Rate | Soft Controller | Component | 1 Chip Select | Column, | 200 | Compatible with minimum frequency part | Up to 72 bits | x4, x8, x16 | SSTL 18 Class I | 4 | NIOS |  | Y | Y | Final
Arria II GX | C6 | DDR2 | Full Rate | Soft Controller | RDIMM | Quad Rank Only Support in 2 slots dual rank format | Wraparound, | 167 | 200 | Up to 72 bits | x4, x8 | SSTL 18 Class I | 4 | NIOS |  | Y | Y | Final
Arria II GX | C6 | DDR2 | Full Rate | Soft Controller | RDIMM | Quad Rank Only Support in 2 slots dual rank format | Row, | 200 | Compatible with minimum frequency part | Up to 72 bits | x4, x8 | SSTL 18 Class I | 4 | NIOS |  | Y | Y | Final
Arria II GX | C6 | DDR2 | Full Rate | Soft Controller | RDIMM | Quad Rank Only Support in 2 slots dual rank format | Column, | 200 | Compatible with minimum frequency part | Up to 72 bits | x4, x8 | SSTL 18 Class I | 4 | NIOS |  | Y | Y | Final
Arria II GX | C6 | DDR2 | Full Rate | Soft Controller | RDIMM | Dual Rank Only Support in 1 slot dual rank format | Wraparound, | 167 | 200 | Up to 72 bits | x4, x8 | SSTL 18 Class I | 4 | NIOS |  | Y | Y | Final
Arria II GX | C6 | DDR2 | Full Rate | Soft Controller | RDIMM | Dual Rank Only Support in 1 slot dual rank format | Row, | 200 | Compatible with minimum frequency part | Up to 72 bits | x4, x8 | SSTL 18 Class I | 4 | NIOS |  | Y | Y | Final
Arria II GX | C6 | DDR2 | Full Rate | Soft Controller | RDIMM | Dual Rank Only Support in 1 slot dual rank format | Column, | 200 | Compatible with minimum frequency part | Up to 72 bits | x4, x8 | SSTL 18 Class I | 4 | NIOS |  | Y | Y | Final
Arria II GX | C6 | DDR2 | Full Rate | Soft Controller | RDIMM | Single Rank | Wraparound, | 167 | 200 | Up to 72 bits | x4, x8 | SSTL 18 Class I | 4 | NIOS |  | Y | Y | Final
Arria II GX | C6 | DDR2 | Full Rate | Soft Controller | RDIMM | Single Rank | Row, | 200 | Compatible with minimum frequency part | Up to 72 bits | x4, x8 | SSTL 18 Class I | 4 | NIOS |  | Y | Y | Final
Arria II GX | C6 | DDR2 | Full Rate | Soft Controller | RDIMM | Single Rank | Column, | 200 | Compatible with minimum frequency part | Up to 72 bits | x4, x8 | SSTL 18 Class I | 4 | NIOS |  | Y | Y | Final
Arria II GX | C6 | DDR2 | Full Rate | Soft Controller | UDIMM | Quad Rank Only Support in 2 slots dual rank format | Wraparound, | 167 | 200 | Up to 72 bits | x8, x16 | SSTL 18 Class I | 4 | NIOS |  | Y | Y | Final
Arria II GX | C6 | DDR2 | Full Rate | Soft Controller | UDIMM | Quad Rank Only Support in 2 slots dual rank format | Row, | 200 | Compatible with minimum frequency part | Up to 72 bits | x8, x16 | SSTL 18 Class I | 4 | NIOS |  | Y | Y | Final
Arria II GX | C6 | DDR2 | Full Rate | Soft Controller | UDIMM | Quad Rank Only Support in 2 slots dual rank format | Column, | 200 | Compatible with minimum frequency part | Up to 72 bits | x8, x16 | SSTL 18 Class I | 4 | NIOS |  | Y | Y | Final
Arria II GX | C6 | DDR2 | Full Rate | Soft Controller | UDIMM | Dual Rank Only Support in 1 slot dual rank format | Wraparound, | 167 | 200 | Up to 72 bits | x8, x16 | SSTL 18 Class I | 4 | NIOS |  | Y | Y | Final
Arria II GX | C6 | DDR2 | Full Rate | Soft Controller | UDIMM | Dual Rank Only Support in 1 slot dual rank format | Row, | 200 | Compatible with minimum frequency part | Up to 72 bits | x8, x16 | SSTL 18 Class I | 4 | NIOS |  | Y | Y | Final
Arria II GX | C6 | DDR2 | Full Rate | Soft Controller | UDIMM | Dual Rank Only Support in 1 slot dual rank format | Column, | 200 | Compatible with minimum frequency part | Up to 72 bits | x8, x16 | SSTL 18 Class I | 4 | NIOS |  | Y | Y | Final
Arria II GX | C6 | DDR2 | Full Rate | Soft Controller | UDIMM | Single Rank | Wraparound, | 167 | 200 | Up to 72 bits | x8, x16 | SSTL 18 Class I | 4 | NIOS |  | Y | Y | Final
Arria II GX | C6 | DDR2 | Full Rate | Soft Controller | UDIMM | Single Rank | Row, | 200 | Compatible with minimum frequency part | Up to 72 bits | x8, x16 | SSTL 18 Class I | 4 | NIOS |  | Y | Y | Final
Arria II GX | C6 | DDR2 | Full Rate | Soft Controller | UDIMM | Single Rank | Column, | 200 | Compatible with minimum frequency part | Up to 72 bits | x8, x16 | SSTL 18 Class I | 4 | NIOS |  | Y | Y | Final
Arria II GX | C6 | DDR2 | Half Rate | Soft Controller | Component | 4 Chip Selects | Wraparound, | 200 | Compatible with minimum frequency part | Up to 72 bits | x4, x8, x16 | SSTL 18 Class I | 8 | NIOS |  | Y | Y | Final
Arria II GX | C6 | DDR2 | Half Rate | Soft Controller | Component | 4 Chip Selects | Row, | 200 | Compatible with minimum frequency part | Up to 72 bits | x4, x8, x16 | SSTL 18 Class I | 8 | NIOS |  | Y | Y | Final
Arria II GX | C6 | DDR2 | Half Rate | Soft Controller | Component | 4 Chip Selects | Column, | 200 | Compatible with minimum frequency part | Up to 72 bits | x4, x8, x16 | SSTL 18 Class I | 8 | NIOS |  | Y | Y | Final
Arria II GX | C6 | DDR2 | Half Rate | Soft Controller | Component | 2 Chip Selects | Wraparound, | 200 | Compatible with minimum frequency part | Up to 72 bits | x4, x8, x16 | SSTL 18 Class I | 8 | NIOS |  | Y | Y | Final
Arria II GX | C6 | DDR2 | Half Rate | Soft Controller | Component | 2 Chip Selects | Row, | 200 | Compatible with minimum frequency part | Up to 72 bits | x4, x8, x16 | SSTL 18 Class I | 8 | NIOS |  | Y | Y | Final
Arria II GX | C6 | DDR2 | Half Rate | Soft Controller | Component | 2 Chip Selects | Column, | 200 | Compatible with minimum frequency part | Up to 72 bits | x4, x8, x16 | SSTL 18 Class I | 8 | NIOS |  | Y | Y | Final
Arria II GX | C6 | DDR2 | Half Rate | Soft Controller | Component | 1 Chip Select | Wraparound, | 200 | Compatible with minimum frequency part | Up to 72 bits | x4, x8, x16 | SSTL 18 Class I | 8 | NIOS |  | Y | Y | Final
Arria II GX | C6 | DDR2 | Half Rate | Soft Controller | Component | 1 Chip Select | Row, | 200 | Compatible with minimum frequency part | Up to 72 bits | x4, x8, x16 | SSTL 18 Class I | 8 | NIOS |  | Y | Y | Final
Arria II GX | C6 | DDR2 | Half Rate | Soft Controller | Component | 1 Chip Select | Column, | 267 | Compatible with minimum frequency part | Up to 72 bits | x4, x8, x16 | SSTL 18 Class I | 8 | NIOS |  | Y | Y | Final
Arria II GX | C6 | DDR2 | Half Rate | Soft Controller | RDIMM | Quad Rank Only Support in 2 slots dual rank format | Wraparound, | 200 | Compatible with minimum frequency part | Up to 72 bits | x4, x8 | SSTL 18 Class I | 8 | NIOS |  | Y | Y | Final
Arria II GX | C6 | DDR2 | Half Rate | Soft Controller | RDIMM | Quad Rank Only Support in 2 slots dual rank format | Row, | 200 | Compatible with minimum frequency part | Up to 72 bits | x4, x8 | SSTL 18 Class I | 8 | NIOS |  | Y | Y | Final
Arria II GX | C6 | DDR2 | Half Rate | Soft Controller | RDIMM | Quad Rank Only Support in 2 slots dual rank format | Column, | 200 | Compatible with minimum frequency part | Up to 72 bits | x4, x8 | SSTL 18 Class I | 8 | NIOS |  | Y | Y | Final
Arria II GX | C6 | DDR2 | Half Rate | Soft Controller | RDIMM | Dual Rank Only Support in 1 slot dual rank format | Wraparound, | 200 | Compatible with minimum frequency part | Up to 72 bits | x4, x8 | SSTL 18 Class I | 8 | NIOS |  | Y | Y | Final
Arria II GX | C6 | DDR2 | Half Rate | Soft Controller | RDIMM | Dual Rank Only Support in 1 slot dual rank format | Row, | 200 | Compatible with minimum frequency part | Up to 72 bits | x4, x8 | SSTL 18 Class I | 8 | NIOS |  | Y | Y | Final
Arria II GX | C6 | DDR2 | Half Rate | Soft Controller | RDIMM | Dual Rank Only Support in 1 slot dual rank format | Column, | 200 | Compatible with minimum frequency part | Up to 72 bits | x4, x8 | SSTL 18 Class I | 8 | NIOS |  | Y | Y | Final
Arria II GX | C6 | DDR2 | Half Rate | Soft Controller | RDIMM | Single Rank | Wraparound, | 200 | Compatible with minimum frequency part | Up to 72 bits | x4, x8 | SSTL 18 Class I | 8 | NIOS |  | Y | Y | Final
Arria II GX | C6 | DDR2 | Half Rate | Soft Controller | RDIMM | Single Rank | Row, | 200 | Compatible with minimum frequency part | Up to 72 bits | x4, x8 | SSTL 18 Class I | 8 | NIOS |  | Y | Y | Final
Arria II GX | C6 | DDR2 | Half Rate | Soft Controller | RDIMM | Single Rank | Column, | 267 | Compatible with minimum frequency part | Up to 72 bits | x4, x8 | SSTL 18 Class I | 8 | NIOS |  | Y | Y | Final
Arria II GX | C6 | DDR2 | Half Rate | Soft Controller | UDIMM | Quad Rank Only Support in 2 slots dual rank format | Wraparound, | 200 | Compatible with minimum frequency part | Up to 72 bits | x8, x16 | SSTL 18 Class I | 8 | NIOS |  | Y | Y | Final
Arria II GX | C6 | DDR2 | Half Rate | Soft Controller | UDIMM | Quad Rank Only Support in 2 slots dual rank format | Row, | 200 | Compatible with minimum frequency part | Up to 72 bits | x8, x16 | SSTL 18 Class I | 8 | NIOS |  | Y | Y | Final
Arria II GX | C6 | DDR2 | Half Rate | Soft Controller | UDIMM | Quad Rank Only Support in 2 slots dual rank format | Column, | 200 | Compatible with minimum frequency part | Up to 72 bits | x8, x16 | SSTL 18 Class I | 8 | NIOS |  | Y | Y | Final
Arria II GX | C6 | DDR2 | Half Rate | Soft Controller | UDIMM | Dual Rank Only Support in 1 slot dual rank format | Wraparound, | 200 | Compatible with minimum frequency part | Up to 72 bits | x8, x16 | SSTL 18 Class I | 8 | NIOS |  | Y | Y | Final
Arria II GX | C6 | DDR2 | Half Rate | Soft Controller | UDIMM | Dual Rank Only Support in 1 slot dual rank format | Row, | 200 | Compatible with minimum frequency part | Up to 72 bits | x8, x16 | SSTL 18 Class I | 8 | NIOS |  | Y | Y | Final
Arria II GX | C6 | DDR2 | Half Rate | Soft Controller | UDIMM | Dual Rank Only Support in 1 slot dual rank format | Column, | 200 | Compatible with minimum frequency part | Up to 72 bits | x8, x16 | SSTL 18 Class I | 8 | NIOS |  | Y | Y | Final
Arria II GX | C6 | DDR2 | Half Rate | Soft Controller | UDIMM | Single Rank | Wraparound, | 200 | Compatible with minimum frequency part | Up to 72 bits | x8, x16 | SSTL 18 Class I | 8 | NIOS |  | Y | Y | Final
Arria II GX | C6 | DDR2 | Half Rate | Soft Controller | UDIMM | Single Rank | Row, | 200 | Compatible with minimum frequency part | Up to 72 bits | x8, x16 | SSTL 18 Class I | 8 | NIOS |  | Y | Y | Final
Arria II GX | C6 | DDR2 | Half Rate | Soft Controller | UDIMM | Single Rank | Column, | 267 | Compatible with minimum frequency part | Up to 72 bits | x8, x16 | SSTL 18 Class I | 8 | NIOS |  | Y | Y | Final
Arria II GX | C5 | DDR2 | Full Rate | Soft Controller | Component | 4 Chip Selects | Wraparound, | 200 | 333 | Up to 72 bits | x4, x8, x16 | SSTL 18 Class I | 4 | NIOS |  | Y | Y | Final
Arria II GX | C5 | DDR2 | Full Rate | Soft Controller | Component | 4 Chip Selects | Row, | 233 | 333 | Up to 72 bits | x4, x8, x16 | SSTL 18 Class I | 4 | NIOS |  | Y | Y | Final
Arria II GX | C5 | DDR2 | Full Rate | Soft Controller | Component | 4 Chip Selects | Column, | 233 | 333 | Up to 72 bits | x4, x8, x16 | SSTL 18 Class I | 4 | NIOS |  | Y | Y | Final
Arria II GX | C5 | DDR2 | Full Rate | Soft Controller | Component | 2 Chip Selects | Wraparound, | 200 | 333 | Up to 72 bits | x4, x8, x16 | SSTL 18 Class I | 4 | NIOS |  | Y | Y | Final
Arria II GX | C5 | DDR2 | Full Rate | Soft Controller | Component | 2 Chip Selects | Row, | 233 | 333 | Up to 72 bits | x4, x8, x16 | SSTL 18 Class I | 4 | NIOS |  | Y | Y | Final
Arria II GX | C5 | DDR2 | Full Rate | Soft Controller | Component | 2 Chip Selects | Column, | 233 | 333 | Up to 72 bits | x4, x8, x16 | SSTL 18 Class I | 4 | NIOS |  | Y | Y | Final
Arria II GX | C5 | DDR2 | Full Rate | Soft Controller | Component | 1 Chip Select | Wraparound, | 200 | 267 | Up to 72 bits | x4, x8, x16 | SSTL 18 Class I | 4 | NIOS |  | Y | Y | Final
Arria II GX | C5 | DDR2 | Full Rate | Soft Controller | Component | 1 Chip Select | Row, | 233 | 267 | Up to 72 bits | x4, x8, x16 | SSTL 18 Class I | 4 | NIOS |  | Y | Y | Final
Arria II GX | C5 | DDR2 | Full Rate | Soft Controller | Component | 1 Chip Select | Column, | 233 | 267 | Up to 72 bits | x4, x8, x16 | SSTL 18 Class I | 4 | NIOS |  | Y | Y | Final
Arria II GX | C5 | DDR2 | Full Rate | Soft Controller | RDIMM | Quad Rank Only Support in 2 slots dual rank format | Wraparound, | 200 | 333 | Up to 72 bits | x4, x8 | SSTL 18 Class I | 4 | NIOS |  | Y | Y | Final
Arria II GX | C5 | DDR2 | Full Rate | Soft Controller | RDIMM | Quad Rank Only Support in 2 slots dual rank format | Row, | 233 | 333 | Up to 72 bits | x4, x8 | SSTL 18 Class I | 4 | NIOS |  | Y | Y | Final
Arria II GX | C5 | DDR2 | Full Rate | Soft Controller | RDIMM | Quad Rank Only Support in 2 slots dual rank format | Column, | 233 | 333 | Up to 72 bits | x4, x8 | SSTL 18 Class I | 4 | NIOS |  | Y | Y | Final
Arria II GX | C5 | DDR2 | Full Rate | Soft Controller | RDIMM | Dual Rank Only Support in 1 slot dual rank format | Wraparound, | 200 | 333 | Up to 72 bits | x4, x8 | SSTL 18 Class I | 4 | NIOS |  | Y | Y | Final
Arria II GX | C5 | DDR2 | Full Rate | Soft Controller | RDIMM | Dual Rank Only Support in 1 slot dual rank format | Row, | 233 | 333 | Up to 72 bits | x4, x8 | SSTL 18 Class I | 4 | NIOS |  | Y | Y | Final
Arria II GX | C5 | DDR2 | Full Rate | Soft Controller | RDIMM | Dual Rank Only Support in 1 slot dual rank format | Column, | 233 | 333 | Up to 72 bits | x4, x8 | SSTL 18 Class I | 4 | NIOS |  | Y | Y | Final
Arria II GX | C5 | DDR2 | Full Rate | Soft Controller | RDIMM | Single Rank | Wraparound, | 200 | 267 | Up to 72 bits | x4, x8 | SSTL 18 Class I | 4 | NIOS |  | Y | Y | Final
Arria II GX | C5 | DDR2 | Full Rate | Soft Controller | RDIMM | Single Rank | Row, | 233 | 267 | Up to 72 bits | x4, x8 | SSTL 18 Class I | 4 | NIOS |  | Y | Y | Final
Arria II GX | C5 | DDR2 | Full Rate | Soft Controller | RDIMM | Single Rank | Column, | 233 | 267 | Up to 72 bits | x4, x8 | SSTL 18 Class I | 4 | NIOS |  | Y | Y | Final
Arria II GX | C5 | DDR2 | Full Rate | Soft Controller | UDIMM | Quad Rank Only Support in 2 slots dual rank format | Wraparound, | 200 | 333 | Up to 72 bits | x8, x16 | SSTL 18 Class I | 4 | NIOS |  | Y | Y | Final
Arria II GX | C5 | DDR2 | Full Rate | Soft Controller | UDIMM | Quad Rank Only Support in 2 slots dual rank format | Row, | 233 | 333 | Up to 72 bits | x8, x16 | SSTL 18 Class I | 4 | NIOS |  | Y | Y | Final
Arria II GX | C5 | DDR2 | Full Rate | Soft Controller | UDIMM | Quad Rank Only Support in 2 slots dual rank format | Column, | 233 | 333 | Up to 72 bits | x8, x16 | SSTL 18 Class I | 4 | NIOS |  | Y | Y | Final
Arria II GX | C5 | DDR2 | Full Rate | Soft Controller | UDIMM | Dual Rank Only Support in 1 slot dual rank format | Wraparound, | 200 | 333 | Up to 72 bits | x8, x16 | SSTL 18 Class I | 4 | NIOS |  | Y | Y | Final
Arria II GX | C5 | DDR2 | Full Rate | Soft Controller | UDIMM | Dual Rank Only Support in 1 slot dual rank format | Row, | 233 | 333 | Up to 72 bits | x8, x16 | SSTL 18 Class I | 4 | NIOS |  | Y | Y | Final
Arria II GX | C5 | DDR2 | Full Rate | Soft Controller | UDIMM | Dual Rank Only Support in 1 slot dual rank format | Column, | 233 | 333 | Up to 72 bits | x8, x16 | SSTL 18 Class I | 4 | NIOS |  | Y | Y | Final
Arria II GX | C5 | DDR2 | Full Rate | Soft Controller | UDIMM | Single Rank | Wraparound, | 200 | 267 | Up to 72 bits | x8, x16 | SSTL 18 Class I | 4 | NIOS |  | Y | Y | Final
Arria II GX | C5 | DDR2 | Full Rate | Soft Controller | UDIMM | Single Rank | Row, | 233 | 267 | Up to 72 bits | x8, x16 | SSTL 18 Class I | 4 | NIOS |  | Y | Y | Final
Arria II GX | C5 | DDR2 | Full Rate | Soft Controller | UDIMM | Single Rank | Column, | 233 | 267 | Up to 72 bits | x8, x16 | SSTL 18 Class I | 4 | NIOS |  | Y | Y | Final
Arria II GX | C5 | DDR2 | Half Rate | Soft Controller | Component | 4 Chip Selects | Wraparound, | 233 | Compatible with minimum frequency part | Up to 72 bits | x4, x8, x16 | SSTL 18 Class I | 8 | NIOS |  | Y | Y | Final
Arria II GX | C5 | DDR2 | Half Rate | Soft Controller | Component | 4 Chip Selects | Row, | 233 | Compatible with minimum frequency part | Up to 72 bits | x4, x8, x16 | SSTL 18 Class I | 8 | NIOS |  | Y | Y | Final
Arria II GX | C5 | DDR2 | Half Rate | Soft Controller | Component | 4 Chip Selects | Column, | 267 | 333 | Up to 72 bits | x4, x8, x16 | SSTL 18 Class I | 8 | NIOS |  | Y | Y | Final
Arria II GX | C5 | DDR2 | Half Rate | Soft Controller | Component | 2 Chip Selects | Wraparound, | 267 | 333 | Up to 72 bits | x4, x8, x16 | SSTL 18 Class I | 8 | NIOS |  | Y | Y | Final
Arria II GX | C5 | DDR2 | Half Rate | Soft Controller | Component | 2 Chip Selects | Row, | 267 | 333 | Up to 72 bits | x4, x8, x16 | SSTL 18 Class I | 8 | NIOS |  | Y | Y | Final
Arria II GX | C5 | DDR2 | Half Rate | Soft Controller | Component | 2 Chip Selects | Column, | 267 | 333 | Up to 72 bits | x4, x8, x16 | SSTL 18 Class I | 8 | NIOS |  | Y | Y | Final
Arria II GX | C5 | DDR2 | Half Rate | Soft Controller | Component | 1 Chip Select | Wraparound, | 267 | Compatible with minimum frequency part | Up to 72 bits | x4, x8, x16 | SSTL 18 Class I | 8 | NIOS |  | Y | Y | Final
Arria II GX | C5 | DDR2 | Half Rate | Soft Controller | Component | 1 Chip Select | Row, | 267 | Compatible with minimum frequency part | Up to 72 bits | x4, x8, x16 | SSTL 18 Class I | 8 | NIOS |  | Y | Y | Final
Arria II GX | C5 | DDR2 | Half Rate | Soft Controller | Component | 1 Chip Select | Column, | 333 | 400 | Up to 72 bits | x4, x8, x16 | SSTL 18 Class I | 8 | NIOS |  | Y | Y | Final
Arria II GX | C5 | DDR2 | Half Rate | Soft Controller | RDIMM | Quad Rank Only Support in 2 slots dual rank format | Wraparound, | 233 | Compatible with minimum frequency part | Up to 72 bits | x4, x8 | SSTL 18 Class I | 8 | NIOS |  | Y | Y | Final
Arria II GX | C5 | DDR2 | Half Rate | Soft Controller | RDIMM | Quad Rank Only Support in 2 slots dual rank format | Row, | 233 | Compatible with minimum frequency part | Up to 72 bits | x4, x8 | SSTL 18 Class I | 8 | NIOS |  | Y | Y | Final
Arria II GX | C5 | DDR2 | Half Rate | Soft Controller | RDIMM | Quad Rank Only Support in 2 slots dual rank format | Column, | 267 | 333 | Up to 72 bits | x4, x8 | SSTL 18 Class I | 8 | NIOS |  | Y | Y | Final
Arria II GX | C5 | DDR2 | Half Rate | Soft Controller | RDIMM | Dual Rank Only Support in 1 slot dual rank format | Wraparound, | 267 | 333 | Up to 72 bits | x4, x8 | SSTL 18 Class I | 8 | NIOS |  | Y | Y | Final
Arria II GX | C5 | DDR2 | Half Rate | Soft Controller | RDIMM | Dual Rank Only Support in 1 slot dual rank format | Row, | 267 | 333 | Up to 72 bits | x4, x8 | SSTL 18 Class I | 8 | NIOS |  | Y | Y | Final
Arria II GX | C5 | DDR2 | Half Rate | Soft Controller | RDIMM | Dual Rank Only Support in 1 slot dual rank format | Column, | 267 | 333 | Up to 72 bits | x4, x8 | SSTL 18 Class I | 8 | NIOS |  | Y | Y | Final
Arria II GX | C5 | DDR2 | Half Rate | Soft Controller | RDIMM | Single Rank | Wraparound, | 267 | Compatible with minimum frequency part | Up to 72 bits | x4, x8 | SSTL 18 Class I | 8 | NIOS |  | Y | Y | Final
Arria II GX | C5 | DDR2 | Half Rate | Soft Controller | RDIMM | Single Rank | Row, | 267 | Compatible with minimum frequency part | Up to 72 bits | x4, x8 | SSTL 18 Class I | 8 | NIOS |  | Y | Y | Final
Arria II GX | C5 | DDR2 | Half Rate | Soft Controller | RDIMM | Single Rank | Column, | 333 | 400 | Up to 72 bits | x4, x8 | SSTL 18 Class I | 8 | NIOS |  | Y | Y | Final
Arria II GX | C5 | DDR2 | Half Rate | Soft Controller | UDIMM | Quad Rank Only Support in 2 slots dual rank format | Wraparound, | 233 | Compatible with minimum frequency part | Up to 72 bits | x8, x16 | SSTL 18 Class I | 8 | NIOS |  | Y | Y | Final
Arria II GX | C5 | DDR2 | Half Rate | Soft Controller | UDIMM | Quad Rank Only Support in 2 slots dual rank format | Row, | 233 | Compatible with minimum frequency part | Up to 72 bits | x8, x16 | SSTL 18 Class I | 8 | NIOS |  | Y | Y | Final
Arria II GX | C5 | DDR2 | Half Rate | Soft Controller | UDIMM | Quad Rank Only Support in 2 slots dual rank format | Column, | 267 | 333 | Up to 72 bits | x8, x16 | SSTL 18 Class I | 8 | NIOS |  | Y | Y | Final
Arria II GX | C5 | DDR2 | Half Rate | Soft Controller | UDIMM | Dual Rank Only Support in 1 slot dual rank format | Wraparound, | 267 | 333 | Up to 72 bits | x8, x16 | SSTL 18 Class I | 8 | NIOS |  | Y | Y | Final
Arria II GX | C5 | DDR2 | Half Rate | Soft Controller | UDIMM | Dual Rank Only Support in 1 slot dual rank format | Row, | 267 | 333 | Up to 72 bits | x8, x16 | SSTL 18 Class I | 8 | NIOS |  | Y | Y | Final
Arria II GX | C5 | DDR2 | Half Rate | Soft Controller | UDIMM | Dual Rank Only Support in 1 slot dual rank format | Column, | 267 | 333 | Up to 72 bits | x8, x16 | SSTL 18 Class I | 8 | NIOS |  | Y | Y | Final
Arria II GX | C5 | DDR2 | Half Rate | Soft Controller | UDIMM | Single Rank | Wraparound, | 267 | Compatible with minimum frequency part | Up to 72 bits | x8, x16 | SSTL 18 Class I | 8 | NIOS |  | Y | Y | Final
Arria II GX | C5 | DDR2 | Half Rate | Soft Controller | UDIMM | Single Rank | Row, | 267 | Compatible with minimum frequency part | Up to 72 bits | x8, x16 | SSTL 18 Class I | 8 | NIOS |  | Y | Y | Final
Arria II GX | C5 | DDR2 | Half Rate | Soft Controller | UDIMM | Single Rank | Column, | 333 | 400 | Up to 72 bits | x8, x16 | SSTL 18 Class I | 8 | NIOS |  | Y | Y | Final
Arria II GX | C4 | DDR2 | Full Rate | Soft Controller | Component | 4 Chip Selects | Wraparound, | 233 | 400 | Up to 72 bits | x4, x8, x16 | SSTL 18 Class I | 4 | NIOS |  | Y | Y | Final
Arria II GX | C4 | DDR2 | Full Rate | Soft Controller | Component | 4 Chip Selects | Row, | 267 | 400 | Up to 72 bits | x4, x8, x16 | SSTL 18 Class I | 4 | NIOS |  | Y | Y | Final
Arria II GX | C4 | DDR2 | Full Rate | Soft Controller | Component | 4 Chip Selects | Column, | 267 | 400 | Up to 72 bits | x4, x8, x16 | SSTL 18 Class I | 4 | NIOS |  | Y | Y | Final
Arria II GX | C4 | DDR2 | Full Rate | Soft Controller | Component | 2 Chip Selects | Wraparound, | 233 | 400 | Up to 72 bits | x4, x8, x16 | SSTL 18 Class I | 4 | NIOS |  | Y | Y | Final
Arria II GX | C4 | DDR2 | Full Rate | Soft Controller | Component | 2 Chip Selects | Row, | 267 | 400 | Up to 72 bits | x4, x8, x16 | SSTL 18 Class I | 4 | NIOS |  | Y | Y | Final
Arria II GX | C4 | DDR2 | Full Rate | Soft Controller | Component | 2 Chip Selects | Column, | 267 | 400 | Up to 72 bits | x4, x8, x16 | SSTL 18 Class I | 4 | NIOS |  | Y | Y | Final
Arria II GX | C4 | DDR2 | Full Rate | Soft Controller | Component | 1 Chip Select | Wraparound, | 233 | 267 | Up to 72 bits | x4, x8, x16 | SSTL 18 Class I | 4 | NIOS |  | Y | Y | Final
Arria II GX | C4 | DDR2 | Full Rate | Soft Controller | Component | 1 Chip Select | Row, | 267 | 333 | Up to 72 bits | x4, x8, x16 | SSTL 18 Class I | 4 | NIOS |  | Y | Y | Final
Arria II GX | C4 | DDR2 | Full Rate | Soft Controller | Component | 1 Chip Select | Column, | 267 | 333 | Up to 72 bits | x4, x8, x16 | SSTL 18 Class I | 4 | NIOS |  | Y | Y | Final
Arria II GX | C4 | DDR2 | Full Rate | Soft Controller | RDIMM | Quad Rank Only Support in 2 slots dual rank format | Wraparound, | 233 | 400 | Up to 72 bits | x4, x8 | SSTL 18 Class I | 4 | NIOS |  | Y | Y | Final
Arria II GX | C4 | DDR2 | Full Rate | Soft Controller | RDIMM | Quad Rank Only Support in 2 slots dual rank format | Row, | 267 | 400 | Up to 72 bits | x4, x8 | SSTL 18 Class I | 4 | NIOS |  | Y | Y | Final
Arria II GX | C4 | DDR2 | Full Rate | Soft Controller | RDIMM | Quad Rank Only Support in 2 slots dual rank format | Column, | 267 | 400 | Up to 72 bits | x4, x8 | SSTL 18 Class I | 4 | NIOS |  | Y | Y | Final
Arria II GX | C4 | DDR2 | Full Rate | Soft Controller | RDIMM | Dual Rank Only Support in 1 slot dual rank format | Wraparound, | 233 | 400 | Up to 72 bits | x4, x8 | SSTL 18 Class I | 4 | NIOS |  | Y | Y | Final
Arria II GX | C4 | DDR2 | Full Rate | Soft Controller | RDIMM | Dual Rank Only Support in 1 slot dual rank format | Row, | 267 | 400 | Up to 72 bits | x4, x8 | SSTL 18 Class I | 4 | NIOS |  | Y | Y | Final
Arria II GX | C4 | DDR2 | Full Rate | Soft Controller | RDIMM | Dual Rank Only Support in 1 slot dual rank format | Column, | 267 | 400 | Up to 72 bits | x4, x8 | SSTL 18 Class I | 4 | NIOS |  | Y | Y | Final
Arria II GX | C4 | DDR2 | Full Rate | Soft Controller | RDIMM | Single Rank | Wraparound, | 233 | 267 | Up to 72 bits | x4, x8 | SSTL 18 Class I | 4 | NIOS |  | Y | Y | Final
Arria II GX | C4 | DDR2 | Full Rate | Soft Controller | RDIMM | Single Rank | Row, | 267 | 333 | Up to 72 bits | x4, x8 | SSTL 18 Class I | 4 | NIOS |  | Y | Y | Final
Arria II GX | C4 | DDR2 | Full Rate | Soft Controller | RDIMM | Single Rank | Column, | 267 | 333 | Up to 72 bits | x4, x8 | SSTL 18 Class I | 4 | NIOS |  | Y | Y | Final
Arria II GX | C4 | DDR2 | Full Rate | Soft Controller | UDIMM | Quad Rank Only Support in 2 slots dual rank format | Wraparound, | 233 | 400 | Up to 72 bits | x8, x16 | SSTL 18 Class I | 4 | NIOS |  | Y | Y | Final
Arria II GX | C4 | DDR2 | Full Rate | Soft Controller | UDIMM | Quad Rank Only Support in 2 slots dual rank format | Row, | 267 | 400 | Up to 72 bits | x8, x16 | SSTL 18 Class I | 4 | NIOS |  | Y | Y | Final
Arria II GX | C4 | DDR2 | Full Rate | Soft Controller | UDIMM | Quad Rank Only Support in 2 slots dual rank format | Column, | 267 | 400 | Up to 72 bits | x8, x16 | SSTL 18 Class I | 4 | NIOS |  | Y | Y | Final
Arria II GX | C4 | DDR2 | Full Rate | Soft Controller | UDIMM | Dual Rank Only Support in 1 slot dual rank format | Wraparound, | 233 | 400 | Up to 72 bits | x8, x16 | SSTL 18 Class I | 4 | NIOS |  | Y | Y | Final
Arria II GX | C4 | DDR2 | Full Rate | Soft Controller | UDIMM | Dual Rank Only Support in 1 slot dual rank format | Row, | 267 | 400 | Up to 72 bits | x8, x16 | SSTL 18 Class I | 4 | NIOS |  | Y | Y | Final
Arria II GX | C4 | DDR2 | Full Rate | Soft Controller | UDIMM | Dual Rank Only Support in 1 slot dual rank format | Column, | 267 | 400 | Up to 72 bits | x8, x16 | SSTL 18 Class I | 4 | NIOS |  | Y | Y | Final
Arria II GX | C4 | DDR2 | Full Rate | Soft Controller | UDIMM | Single Rank | Wraparound, | 233 | 267 | Up to 72 bits | x8, x16 | SSTL 18 Class I | 4 | NIOS |  | Y | Y | Final
Arria II GX | C4 | DDR2 | Full Rate | Soft Controller | UDIMM | Single Rank | Row, | 267 | 333 | Up to 72 bits | x8, x16 | SSTL 18 Class I | 4 | NIOS |  | Y | Y | Final
Arria II GX | C4 | DDR2 | Full Rate | Soft Controller | UDIMM | Single Rank | Column, | 267 | 333 | Up to 72 bits | x8, x16 | SSTL 18 Class I | 4 | NIOS |  | Y | Y | Final
Arria II GX | C4 | DDR2 | Half Rate | Soft Controller | Component | 4 Chip Selects | Wraparound, | 267 | Compatible with minimum frequency part | Up to 72 bits | x4, x8, x16 | SSTL 18 Class I | 8 | NIOS |  | Y | Y | Final
Arria II GX | C4 | DDR2 | Half Rate | Soft Controller | Component | 4 Chip Selects | Row, | 267 | Compatible with minimum frequency part | Up to 72 bits | x4, x8, x16 | SSTL 18 Class I | 8 | NIOS |  | Y | Y | Final
Arria II GX | C4 | DDR2 | Half Rate | Soft Controller | Component | 4 Chip Selects | Column, | 300 | 400 | Up to 72 bits | x4, x8, x16 | SSTL 18 Class I | 8 | NIOS |  | Y | Y | Final
Arria II GX | C4 | DDR2 | Half Rate | Soft Controller | Component | 2 Chip Selects | Wraparound, | 300 | 400 | Up to 72 bits | x4, x8, x16 | SSTL 18 Class I | 8 | NIOS |  | Y | Y | Final
Arria II GX | C4 | DDR2 | Half Rate | Soft Controller | Component | 2 Chip Selects | Row, | 300 | 400 | Up to 72 bits | x4, x8, x16 | SSTL 18 Class I | 8 | NIOS |  | Y | Y | Final
Arria II GX | C4 | DDR2 | Half Rate | Soft Controller | Component | 2 Chip Selects | Column, | 300 | 400 | Up to 72 bits | x4, x8, x16 | SSTL 18 Class I | 8 | NIOS |  | Y | Y | Final
Arria II GX | C4 | DDR2 | Half Rate | Soft Controller | Component | 1 Chip Select | Wraparound, | 300 | 400 | Up to 72 bits | x4, x8, x16 | SSTL 18 Class I | 8 | NIOS |  | Y | Y | Final
Arria II GX | C4 | DDR2 | Half Rate | Soft Controller | Component | 1 Chip Select | Row, | 300 | 400 | Up to 72 bits | x4, x8, x16 | SSTL 18 Class I | 8 | NIOS |  | Y | Y | Final
Arria II GX | C4 | DDR2 | Half Rate | Soft Controller | Component | 1 Chip Select | Column, | 333 | Compatible with minimum frequency part | Up to 72 bits | x4, x8, x16 | SSTL 18 Class I | 8 | NIOS |  | Y | Y | Final
Arria II GX | C4 | DDR2 | Half Rate | Soft Controller | RDIMM | Quad Rank Only Support in 2 slots dual rank format | Wraparound, | 267 | Compatible with minimum frequency part | Up to 72 bits | x4, x8 | SSTL 18 Class I | 8 | NIOS |  | Y | Y | Final
Arria II GX | C4 | DDR2 | Half Rate | Soft Controller | RDIMM | Quad Rank Only Support in 2 slots dual rank format | Row, | 267 | Compatible with minimum frequency part | Up to 72 bits | x4, x8 | SSTL 18 Class I | 8 | NIOS |  | Y | Y | Final
Arria II GX | C4 | DDR2 | Half Rate | Soft Controller | RDIMM | Quad Rank Only Support in 2 slots dual rank format | Column, | 300 | 400 | Up to 72 bits | x4, x8 | SSTL 18 Class I | 8 | NIOS |  | Y | Y | Final
Arria II GX | C4 | DDR2 | Half Rate | Soft Controller | RDIMM | Dual Rank Only Support in 1 slot dual rank format | Wraparound, | 300 | 400 | Up to 72 bits | x4, x8 | SSTL 18 Class I | 8 | NIOS |  | Y | Y | Final
Arria II GX | C4 | DDR2 | Half Rate | Soft Controller | RDIMM | Dual Rank Only Support in 1 slot dual rank format | Row, | 300 | 400 | Up to 72 bits | x4, x8 | SSTL 18 Class I | 8 | NIOS |  | Y | Y | Final
Arria II GX | C4 | DDR2 | Half Rate | Soft Controller | RDIMM | Dual Rank Only Support in 1 slot dual rank format | Column, | 300 | 400 | Up to 72 bits | x4, x8 | SSTL 18 Class I | 8 | NIOS |  | Y | Y | Final
Arria II GX | C4 | DDR2 | Half Rate | Soft Controller | RDIMM | Single Rank | Wraparound, | 300 | 400 | Up to 72 bits | x4, x8 | SSTL 18 Class I | 8 | NIOS |  | Y | Y | Final
Arria II GX | C4 | DDR2 | Half Rate | Soft Controller | RDIMM | Single Rank | Row, | 300 | 400 | Up to 72 bits | x4, x8 | SSTL 18 Class I | 8 | NIOS |  | Y | Y | Final
Arria II GX | C4 | DDR2 | Half Rate | Soft Controller | UDIMM | Single Rank | Wraparound, | 300 | 400 | Up to 72 bits | x8, x16 | SSTL 18 Class I | 8 | NIOS |  | Y | Y | Final
Arria II GX | C4 | DDR2 | Half Rate | Soft Controller | UDIMM | Single Rank | Row, | 300 | 400 | Up to 72 bits | x8, x16 | SSTL 18 Class I | 8 | NIOS |  | Y | Y | Final
Arria II GX | C4 | DDR2 | Half Rate | Soft Controller | UDIMM | Single Rank | Column, | 333 | Compatible with minimum frequency part | Up to 72 bits | x8, x16 | SSTL 18 Class I | 8 | NIOS |  | Y | Y | Final
Arria II GX | I5 | DDR3 | Half Rate | Soft Controller | RDIMM | Any | Any, | Not supported | Compatible with minimum frequency part | Up to 72 bits | x4, x8, x16 | SSTL 15 Class I/II | On-the-fly | NIOS |  | Y | Y | Final
Arria II GX | I5 | DDR3 | Half Rate | Soft Controller | UDIMM | Any | Any, | Not supported | Compatible with minimum frequency part | Up to 72 bits | x4, x8, x16 | SSTL 15 Class I/II | On-the-fly | NIOS |  | Y | Y | Final
Arria II GX | I5 | DDR3 | Half Rate | Soft Controller | Component | 4 Chip Selects | Wraparound, | Not supported | Compatible with minimum frequency part | Up to 72 bits | x4, x8, x16 | SSTL 15 Class I | On-the-fly | NIOS |  | Y | Y | Final | Multiple DDR3 SDRAM components must be laid out in a single-rank DDR2 or DDR3 SDRAM DIMM layout format.
Arria II GX | I5 | DDR3 | Half Rate | Soft Controller | Component | 4 Chip Selects | Row, | Not supported | Compatible with minimum frequency part | Up to 72 bits | x4, x8, x16 | SSTL 15 Class I | On-the-fly | NIOS |  | Y | Y | Final | Multiple DDR3 SDRAM components must be laid out in a single-rank DDR2 or DDR3 SDRAM DIMM layout format.
Arria II GX | I5 | DDR3 | Half Rate | Soft Controller | Component | 4 Chip Selects | Column, | Not supported | Compatible with minimum frequency part | Up to 72 bits | x4, x8, x16 | SSTL 15 Class I | On-the-fly | NIOS |  | Y | Y | Final | Multiple DDR3 SDRAM components must be laid out in a single-rank DDR2 or DDR3 SDRAM DIMM layout format.
Arria II GX | I5 | DDR3 | Half Rate | Soft Controller | Component | 2 Chip Selects | Wraparound, | Not supported | Compatible with minimum frequency part | Up to 72 bits | x4, x8, x16 | SSTL 15 Class I | On-the-fly | NIOS |  | Y | Y | Final | Multiple DDR3 SDRAM components must be laid out in a single-rank DDR2 or DDR3 SDRAM DIMM layout format.
Arria II GX | I5 | DDR3 | Half Rate | Soft Controller | Component | 2 Chip Selects | Row, | Not supported | Compatible with minimum frequency part | Up to 72 bits | x4, x8, x16 | SSTL 15 Class I | On-the-fly | NIOS |  | Y | Y | Final | Multiple DDR3 SDRAM components must be laid out in a single-rank DDR2 or DDR3 SDRAM DIMM layout format.
Arria II GX | I5 | DDR3 | Half Rate | Soft Controller | Component | 2 Chip Selects | Column, | Not supported | Compatible with minimum frequency part | Up to 72 bits | x4, x8, x16 | SSTL 15 Class I | On-the-fly | NIOS |  | Y | Y | Final | Multiple DDR3 SDRAM components must be laid out in a single-rank DDR2 or DDR3 SDRAM DIMM layout format.
Arria II GX | I5 | DDR3 | Half Rate | Soft Controller | Component | 1 Chip Select | Wraparound, | Not supported | Compatible with minimum frequency part | Up to 72 bits | x4, x8, x16 | SSTL 15 Class I | On-the-fly | NIOS |  | Y | Y | Final
Arria II GX | I5 | DDR3 | Half Rate | Soft Controller | Component | 1 Chip Select | Row, | Not supported | Compatible with minimum frequency part | Up to 72 bits | x4, x8, x16 | SSTL 15 Class I | On-the-fly | NIOS |  | Y | Y | Final
Arria II GX | I5 | DDR3 | Half Rate | Soft Controller | Component | 1 Chip Select | Column, | 303 | 400 | Up to 72 bits | x4, x8, x16 | SSTL 15 Class I | On-the-fly | NIOS |  | Y | Y | Final
Arria II GX | I3 | DDR3 | Half Rate | Soft Controller | RDIMM | Any | Any, | Not supported | Compatible with minimum frequency part | Up to 72 bits | x4, x8, x16 | SSTL 15 Class I/II | On-the-fly | NIOS |  | Y | Y | Final
Arria II GX | I3 | DDR3 | Half Rate | Soft Controller | UDIMM | Any | Any, | Not supported | Compatible with minimum frequency part | Up to 72 bits | x4, x8, x16 | SSTL 15 Class I/II | On-the-fly | NIOS |  | Y | Y | Final
Arria II GX | I3 | DDR3 | Half Rate | Soft Controller | Component | 4 Chip Selects | Wraparound, | Not supported | Compatible with minimum frequency part | Up to 72 bits | x4, x8, x16 | SSTL 15 Class I | On-the-fly | NIOS |  | Y | Y | Final | Multiple DDR3 SDRAM components must be laid out in a single-rank DDR2 or DDR3 SDRAM DIMM layout format.
Arria II GX | I3 | DDR3 | Half Rate | Soft Controller | Component | 4 Chip Selects | Row, | Not supported | Compatible with minimum frequency part | Up to 72 bits | x4, x8, x16 | SSTL 15 Class I | On-the-fly | NIOS |  | Y | Y | Final | Multiple DDR3 SDRAM components must be laid out in a single-rank DDR2 or DDR3 SDRAM DIMM layout format.
Arria II GX | I3 | DDR3 | Half Rate | Soft Controller | Component | 4 Chip Selects | Column, | Not supported | Compatible with minimum frequency part | Up to 72 bits | x4, x8, x16 | SSTL 15 Class I | On-the-fly | NIOS |  | Y | Y | Final | Multiple DDR3 SDRAM components must be laid out in a single-rank DDR2 or DDR3 SDRAM DIMM layout format.
Arria II GX | I3 | DDR3 | Half Rate | Soft Controller | Component | 2 Chip Selects | Wraparound, | Not supported | Compatible with minimum frequency part | Up to 72 bits | x4, x8, x16 | SSTL 15 Class I | On-the-fly | NIOS |  | Y | Y | Final | Multiple DDR3 SDRAM components must be laid out in a single-rank DDR2 or DDR3 SDRAM DIMM layout format.
Arria II GX | I3 | DDR3 | Half Rate | Soft Controller | Component | 2 Chip Selects | Row, | Not supported | Compatible with minimum frequency part | Up to 72 bits | x4, x8, x16 | SSTL 15 Class I | On-the-fly | NIOS |  | Y | Y | Final | Multiple DDR3 SDRAM components must be laid out in a single-rank DDR2 or DDR3 SDRAM DIMM layout format.
Arria II GX | I3 | DDR3 | Half Rate | Soft Controller | Component | 2 Chip Selects | Column, | Not supported | Compatible with minimum frequency part | Up to 72 bits | x4, x8, x16 | SSTL 15 Class I | On-the-fly | NIOS |  | Y | Y | Final | Multiple DDR3 SDRAM components must be laid out in a single-rank DDR2 or DDR3 SDRAM DIMM layout format.
Arria II GX | I3 | DDR3 | Half Rate | Soft Controller | Component | 1 Chip Select | Wraparound, | Not supported | Compatible with minimum frequency part | Up to 72 bits | x4, x8, x16 | SSTL 15 Class I | On-the-fly | NIOS |  | Y | Y | Final
Arria II GX | I3 | DDR3 | Half Rate | Soft Controller | Component | 1 Chip Select | Row, | Not supported | Compatible with minimum frequency part | Up to 72 bits | x4, x8, x16 | SSTL 15 Class I | On-the-fly | NIOS |  | Y | Y | Final
Arria II GX | I3 | DDR3 | Half Rate | Soft Controller | Component | 1 Chip Select | Column, | 333 | 400 | Up to 72 bits | x4, x8, x16 | SSTL 15 Class I | On-the-fly | NIOS |  | Y | Y | Final
Arria II GX | C6 | DDR3 | Half Rate | Soft Controller | RDIMM | Any | Any, | Not supported | Compatible with minimum frequency part | Up to 72 bits | x4, x8, x16 | SSTL 15 Class I/II | On-the-fly | NIOS |  | Y | Y | Final
Arria II GX | C6 | DDR3 | Half Rate | Soft Controller | UDIMM | Any | Any, | Not supported | Compatible with minimum frequency part | Up to 72 bits | x4, x8, x16 | SSTL 15 Class I/II | On-the-fly | NIOS |  | Y | Y | Final
Arria II GX | C6 | DDR3 | Half Rate | Soft Controller | Component | 4 Chip Selects | Wraparound, | Not supported | Compatible with minimum frequency part | Up to 72 bits | x4, x8, x16 | SSTL 15 Class I | On-the-fly | NIOS |  | Y | Y | Final | Multiple DDR3 SDRAM components must be laid out in a single-rank DDR2 or DDR3 SDRAM DIMM layout format.
Arria II GX | C6 | DDR3 | Half Rate | Soft Controller | Component | 4 Chip Selects | Row, | Not supported | Compatible with minimum frequency part | Up to 72 bits | x4, x8, x16 | SSTL 15 Class I | On-the-fly | NIOS |  | Y | Y | Final | Multiple DDR3 SDRAM components must be laid out in a single-rank DDR2 or DDR3 SDRAM DIMM layout format.
Arria II GX | C6 | DDR3 | Half Rate | Soft Controller | Component | 4 Chip Selects | Column, | Not supported | Compatible with minimum frequency part | Up to 72 bits | x4, x8, x16 | SSTL 15 Class I | On-the-fly | NIOS |  | Y | Y | Final | Multiple DDR3 SDRAM components must be laid out in a single-rank DDR2 or DDR3 SDRAM DIMM layout format.
Arria II GX | C6 | DDR3 | Half Rate | Soft Controller | Component | 2 Chip Selects | Wraparound, | Not supported | Compatible with minimum frequency part | Up to 72 bits | x4, x8, x16 | SSTL 15 Class I | On-the-fly | NIOS |  | Y | Y | Final | Multiple DDR3 SDRAM components must be laid out in a single-rank DDR2 or DDR3 SDRAM DIMM layout format.
Arria II GX | C6 | DDR3 | Half Rate | Soft Controller | Component | 2 Chip Selects | Row, | Not supported | Compatible with minimum frequency part | Up to 72 bits | x4, x8, x16 | SSTL 15 Class I | On-the-fly | NIOS |  | Y | Y | Final | Multiple DDR3 SDRAM components must be laid out in a single-rank DDR2 or DDR3 SDRAM DIMM layout format.
Arria II GX | C6 | DDR3 | Half Rate | Soft Controller | Component | 2 Chip Selects | Column, | Not supported | Compatible with minimum frequency part | Up to 72 bits | x4, x8, x16 | SSTL 15 Class I | On-the-fly | NIOS |  | Y | Y | Final | Multiple DDR3 SDRAM components must be laid out in a single-rank DDR2 or DDR3 SDRAM DIMM layout format.
Arria II GX | C6 | DDR3 | Half Rate | Soft Controller | Component | 1 Chip Select | Wraparound, | Not supported | Compatible with minimum frequency part | Up to 72 bits | x4, x8, x16 | SSTL 15 Class I | On-the-fly | NIOS |  | Y | Y | Final
Arria II GX | C6 | DDR3 | Half Rate | Soft Controller | Component | 1 Chip Select | Row, | Not supported | Compatible with minimum frequency part | Up to 72 bits | x4, x8, x16 | SSTL 15 Class I | On-the-fly | NIOS |  | Y | Y | Final
Arria II GX | C6 | DDR3 | Half Rate | Soft Controller | Component | 1 Chip Select | Column, | Not supported | Compatible with minimum frequency part | Up to 72 bits | x4, x8, x16 | SSTL 15 Class I | On-the-fly | NIOS |  | Y | Y | Final
Arria II GX | C5 | DDR3 | Half Rate | Soft Controller | RDIMM | Any | Any, | Not supported | Compatible with minimum frequency part | Up to 72 bits | x4, x8, x16 | SSTL 15 Class I/II | On-the-fly | NIOS |  | Y | Y | Final
Arria II GX | C5 | DDR3 | Half Rate | Soft Controller | UDIMM | Any | Any, | Not supported | Compatible with minimum frequency part | Up to 72 bits | x4, x8, x16 | SSTL 15 Class I/II | On-the-fly | NIOS |  | Y | Y | Final
Arria II GX | C5 | DDR3 | Half Rate | Soft Controller | Component | 4 Chip Selects | Wraparound, | Not supported | Compatible with minimum frequency part | Up to 72 bits | x4, x8, x16 | SSTL 15 Class I | On-the-fly | NIOS |  | Y | Y | Final | Multiple DDR3 SDRAM components must be laid out in a single-rank DDR2 or DDR3 SDRAM DIMM layout format.
Arria II GX | C5 | DDR3 | Half Rate | Soft Controller | Component | 4 Chip Selects | Row, | Not supported | Compatible with minimum frequency part | Up to 72 bits | x4, x8, x16 | SSTL 15 Class I | On-the-fly | NIOS |  | Y | Y | Final | Multiple DDR3 SDRAM components must be laid out in a single-rank DDR2 or DDR3 SDRAM DIMM layout format.
Arria II GX | C5 | DDR3 | Half Rate | Soft Controller | Component | 4 Chip Selects | Column, | Not supported | Compatible with minimum frequency part | Up to 72 bits | x4, x8, x16 | SSTL 15 Class I | On-the-fly | NIOS |  | Y | Y | Final | Multiple DDR3 SDRAM components must be laid out in a single-rank DDR2 or DDR3 SDRAM DIMM layout format.
Arria II GX | C5 | DDR3 | Half Rate | Soft Controller | Component | 2 Chip Selects | Wraparound, | Not supported | Compatible with minimum frequency part | Up to 72 bits | x4, x8, x16 | SSTL 15 Class I | On-the-fly | NIOS |  | Y | Y | Final | Multiple DDR3 SDRAM components must be laid out in a single-rank DDR2 or DDR3 SDRAM DIMM layout format.
Arria II GX | C5 | DDR3 | Half Rate | Soft Controller | Component | 2 Chip Selects | Row, | Not supported | Compatible with minimum frequency part | Up to 72 bits | x4, x8, x16 | SSTL 15 Class I | On-the-fly | NIOS |  | Y | Y | Final | Multiple DDR3 SDRAM components must be laid out in a single-rank DDR2 or DDR3 SDRAM DIMM layout format.
Arria II GX | C5 | DDR3 | Half Rate | Soft Controller | Component | 2 Chip Selects | Column, | 303 | 400 | Up to 72 bits | x4, x8, x16 | SSTL 15 Class I | On-the-fly | NIOS |  | Y | Y | Final | Multiple DDR3 SDRAM components must be laid out in a single-rank DDR2 or DDR3 SDRAM DIMM layout format.
Arria II GX | C5 | DDR3 | Half Rate | Soft Controller | Component | 1 Chip Select | Wraparound, | Not supported | Compatible with minimum frequency part | Up to 72 bits | x4, x8, x16 | SSTL 15 Class I | On-the-fly | NIOS |  | Y | Y | Final
Arria II GX | C5 | DDR3 | Half Rate | Soft Controller | Component | 1 Chip Select | Row, | Not supported | Compatible with minimum frequency part | Up to 72 bits | x4, x8, x16 | SSTL 15 Class I | On-the-fly | NIOS |  | Y | Y | Final
Arria II GX | C5 | DDR3 | Half Rate | Soft Controller | Component | 1 Chip Select | Column, | 333 | 400 | Up to 72 bits | x4, x8, x16 | SSTL 15 Class I | On-the-fly | NIOS |  | Y | Y | Final
Arria II GX | C4 | DDR3 | Half Rate | Soft Controller | RDIMM | Any | Any, | Not supported | Compatible with minimum frequency part | Up to 72 bits | x4, x8, x16 | SSTL 15 Class I/II | On-the-fly | NIOS |  | Y | Y | Final
Arria II GX | C4 | DDR3 | Half Rate | Soft Controller | UDIMM | Any | Any, | Not supported | Compatible with minimum frequency part | Up to 72 bits | x4, x8, x16 | SSTL 15 Class I/II | On-the-fly | NIOS |  | Y | Y | Final
Arria II GX | C4 | DDR3 | Half Rate | Soft Controller | Component | 4 Chip Selects | Wraparound, | 303 | 400 | Up to 72 bits | x4, x8, x16 | SSTL 15 Class I | On-the-fly | NIOS |  | Y | Y | Final | Multiple DDR3 SDRAM components must be laid out in a single-rank DDR2 or DDR3 SDRAM DIMM layout format.
Arria II GX | C4 | DDR3 | Half Rate | Soft Controller | Component | 4 Chip Selects | Row, | 303 | 400 | Up to 72 bits | x4, x8, x16 | SSTL 15 Class I | On-the-fly | NIOS |  | Y | Y | Final | Multiple DDR3 SDRAM components must be laid out in a single-rank DDR2 or DDR3 SDRAM DIMM layout format.
Arria II GX | C4 | DDR3 | Half Rate | Soft Controller | Component | 4 Chip Selects | Column, | 303 | 400 | Up to 72 bits | x4, x8, x16 | SSTL 15 Class I | On-the-fly | NIOS |  | Y | Y | Final | Multiple DDR3 SDRAM components must be laid out in a single-rank DDR2 or DDR3 SDRAM DIMM layout format.
Arria II GX | C4 | DDR3 | Half Rate | Soft Controller | Component | 2 Chip Selects | Wraparound, | 303 | 400 | Up to 72 bits | x4, x8, x16 | SSTL 15 Class I | On-the-fly | NIOS |  | Y | Y | Final | Multiple DDR3 SDRAM components must be laid out in a single-rank DDR2 or DDR3 SDRAM DIMM layout format.
Arria II GX | C4 | DDR3 | Half Rate | Soft Controller | Component | 2 Chip Selects | Row, | 303 | 400 | Up to 72 bits | x4, x8, x16 | SSTL 15 Class I | On-the-fly | NIOS |  | Y | Y | Final | Multiple DDR3 SDRAM components must be laid out in a single-rank DDR2 or DDR3 SDRAM DIMM layout format.
Arria II GX | C4 | DDR3 | Half Rate | Soft Controller | Component | 2 Chip Selects | Column, | 303 | 400 | Up to 72 bits | x4, x8, x16 | SSTL 15 Class I | On-the-fly | NIOS |  | Y | Y | Final | Multiple DDR3 SDRAM components must be laid out in a single-rank DDR2 or DDR3 SDRAM DIMM layout format.
Arria II GX | C4 | DDR3 | Half Rate | Soft Controller | Component | 1 Chip Select | Wraparound, | 303 | 400 | Up to 72 bits | x4, x8, x16 | SSTL 15 Class I | On-the-fly | NIOS |  | Y | Y | Final
Arria II GX | C4 | DDR3 | Half Rate | Soft Controller | Component | 1 Chip Select | Row, | 333 | 400 | Up to 72 bits | x4, x8, x16 | SSTL 15 Class I | On-the-fly | NIOS |  | Y | Y | Final
Arria II GX | C4 | DDR3 | Half Rate | Soft Controller | Component | 1 Chip Select | Column, | 400 | 533 | Up to 72 bits | x4, x8, x16 | SSTL 15 Class I | On-the-fly | NIOS |  | Y | Y | Final | To achieve the maximum frequency, you require a low board skew within a DQS or DQ group.
Arria II GX | C4 | DDR2 | Half Rate | Soft Controller | RDIMM | Single Rank | Column, | 333 | Compatible with minimum frequency part | Up to 72 bits | x4, x8 | SSTL 18 Class I | 8 | NIOS |  | Y | Y | Final
Arria II GX | C4 | DDR2 | Half Rate | Soft Controller | UDIMM | Quad Rank Only Support in 2 slots dual rank format | Wraparound, | 267 | Compatible with minimum frequency part | Up to 72 bits | x8, x16 | SSTL 18 Class I | 8 | NIOS |  | Y | Y | Final
Arria II GX | C4 | DDR2 | Half Rate | Soft Controller | UDIMM | Quad Rank Only Support in 2 slots dual rank format | Row, | 267 | Compatible with minimum frequency part | Up to 72 bits | x8, x16 | SSTL 18 Class I | 8 | NIOS |  | Y | Y | Final
Arria II GX | C4 | DDR2 | Half Rate | Soft Controller | UDIMM | Quad Rank Only Support in 2 slots dual rank format | Column, | 300 | 400 | Up to 72 bits | x8, x16 | SSTL 18 Class I | 8 | NIOS |  | Y | Y | Final
Arria II GX | C4 | DDR2 | Half Rate | Soft Controller | UDIMM | Dual Rank Only Support in 1 slot dual rank format | Wraparound, | 300 | 400 | Up to 72 bits | x8, x16 | SSTL 18 Class I | 8 | NIOS |  | Y | Y | Final
Arria II GX | C4 | DDR2 | Half Rate | Soft Controller | UDIMM | Dual Rank Only Support in 1 slot dual rank format | Row, | 300 | 400 | Up to 72 bits | x8, x16 | SSTL 18 Class I | 8 | NIOS |  | Y | Y | Final
Arria II GX | C4 | DDR2 | Half Rate | Soft Controller | UDIMM | Dual Rank Only Support in 1 slot dual rank format | Column, | 300 | 400 | Up to 72 bits | x8, x16 | SSTL 18 Class I | 8 | NIOS |  | Y | Y | Final
Arria V GZ | C4 | DDR3 | Half Rate | Soft Controller | Component | 1 Chip Select | Any, | 400 | 533 | Up to 72 bits | x4 | SSTL 15 Class I/II | On-the-fly | NIOS |  | Y | Y | Final | Multiple DDR3 SDRAM components must be laid out in a single-rank DDR2 SDRAM DIMM layout format.
Arria V GX (Vcc = 1.15V) | I3 | DDR2 | Full Rate | Hard Controller | Component | 1 Chip Select | Any, | 400 | Compatible with minimum frequency part | Up to 40 bits | x8 | SSTL 18 Class I/II | 4 or 8 | NIOS |  | Y | Y | Final | 80-bit interface is supported with same side bonding.
Arria V GX (Vcc = 1.1V) | I5 | RLDRAMII (Common I/O) | Half Rate | Soft Controller | Component | 1 Chip Select | Any, | 333 | Compatible with minimum frequency part | Up to 9 bits | x9 | HSTL 18 Class I/II | 8 | NIOS |  |  | Y | Final | This clock rate is only achievable with Nios sequencer.No multiplexed addressing support, no dynamic read latency support, no separate I/O support, and no multicast write support.
Arria V GX (Vcc = 1.1V) | I5 | RLDRAMII (Common I/O) | Half Rate | Soft Controller | Component | 1 Chip Select | Any, | 333 | Compatible with minimum frequency part | Up to 9 bits | x9 | HSTL 18 Class I/II | 4 | NIOS |  |  | Y | Final | This clock rate is only achievable with Nios sequencer.No multiplexed addressing support, no dynamic read latency support, no separate I/O support, and no multicast write support.
Arria V GX (Vcc = 1.1V) | I5 | RLDRAMII (Common I/O) | Half Rate | Soft Controller | Component | 1 Chip Select | Any, | 333 | Compatible with minimum frequency part | Up to 9 bits | x9 | HSTL 15 Class I/II | 8 | NIOS |  |  | Y | Final | This clock rate is only achievable with Nios sequencer.No multiplexed addressing support, no dynamic read latency support, no separate I/O support, and no multicast write support.
Arria V GX (Vcc = 1.1V) | I5 | RLDRAMII (Common I/O) | Half Rate | Soft Controller | Component | 1 Chip Select | Any, | 333 | Compatible with minimum frequency part | Up to 9 bits | x9 | HSTL 15 Class I/II | 4 | NIOS |  |  | Y | Final | This clock rate is only achievable with Nios sequencer.No multiplexed addressing support, no dynamic read latency support, no separate I/O support, and no multicast write support.
Arria V GX (Vcc = 1.1V) | I5 | RLDRAMII (Common I/O) | Half Rate | Soft Controller | Component | 1 Chip Select | Any, | 333 | Compatible with minimum frequency part | Up to 18 bits | x9 | HSTL 18 Class I/II | 8 | NIOS |  |  | Y | Final | This clock rate is only achievable with Nios sequencer.No multiplexed addressing support, no dynamic read latency support, no separate I/O support, and no multicast write support.
Arria V GX (Vcc = 1.1V) | I5 | RLDRAMII (Common I/O) | Half Rate | Soft Controller | Component | 1 Chip Select | Any, | 333 | Compatible with minimum frequency part | Up to 18 bits | x9 | HSTL 18 Class I/II | 4 | NIOS |  |  | Y | Final | This clock rate is only achievable with Nios sequencer.No multiplexed addressing support, no dynamic read latency support, no separate I/O support, and no multicast write support.
Arria V GX (Vcc = 1.1V) | I5 | RLDRAMII (Common I/O) | Half Rate | Soft Controller | Component | 1 Chip Select | Any, | 333 | Compatible with minimum frequency part | Up to 18 bits | x9 | HSTL 15 Class I/II | 8 | NIOS |  |  | Y | Final | This clock rate is only achievable with Nios sequencer.No multiplexed addressing support, no dynamic read latency support, no separate I/O support, and no multicast write support.
Arria V GX (Vcc = 1.1V) | I5 | RLDRAMII (Common I/O) | Half Rate | Soft Controller | Component | 1 Chip Select | Any, | 333 | Compatible with minimum frequency part | Up to 18 bits | x9 | HSTL 15 Class I/II | 4 | NIOS |  |  | Y | Final | This clock rate is only achievable with Nios sequencer.No multiplexed addressing support, no dynamic read latency support, no separate I/O support, and no multicast write support.
Arria V GX (Vcc = 1.1V) | I5 | RLDRAMII (Common I/O) | Half Rate | Soft Controller | Component | 1 Chip Select | Any, | 333 | Compatible with minimum frequency part | Up to 72 bits | x36 | HSTL 18 Class I/II | 8 | NIOS |  |  | Y | Final | This clock rate is only achievable with Nios sequencer.No multiplexed addressing support, no dynamic read latency support, no separate I/O support, and no multicast write support.
Arria V GX (Vcc = 1.1V) | I5 | RLDRAMII (Common I/O) | Half Rate | Soft Controller | Component | 1 Chip Select | Any, | 333 | Compatible with minimum frequency part | Up to 72 bits | x36 | HSTL 18 Class I/II | 4 | NIOS |  |  | Y | Final | This clock rate is only achievable with Nios sequencer.No multiplexed addressing support, no dynamic read latency support, no separate I/O support, and no multicast write support.
Arria V GX (Vcc = 1.1V) | I5 | RLDRAMII (Common I/O) | Half Rate | Soft Controller | Component | 1 Chip Select | Any, | 333 | Compatible with minimum frequency part | Up to 72 bits | x36 | HSTL 15 Class I/II | 8 | NIOS |  |  | Y | Final | This clock rate is only achievable with Nios sequencer.No multiplexed addressing support, no dynamic read latency support, no separate I/O support, and no multicast write support.
Arria V GX (Vcc = 1.1V) | I5 | RLDRAMII (Common I/O) | Half Rate | Soft Controller | Component | 1 Chip Select | Any, | 333 | Compatible with minimum frequency part | Up to 72 bits | x36 | HSTL 15 Class I/II | 4 | NIOS |  |  | Y | Final | This clock rate is only achievable with Nios sequencer.No multiplexed addressing support, no dynamic read latency support, no separate I/O support, and no multicast write support.
Arria V GZ | I4 | DDR2 | Half Rate | Soft Controller | Component | 1 Chip Select | Any, | 333 | Compatible with minimum frequency part | Up to 72 bits | x8 | SSTL 18 Class I/II | 4 or 8 | NIOS |  | Y | Y | Final
Arria V GZ | I3L | DDR3 | Half Rate | Soft Controller | RDIMM | Single Rank | Any, | 400 | Compatible with minimum frequency part | Up to 72 bits | x8 | SSTL 15 Class I/II | On-the-fly | NIOS |  | Y | Y | Final | Multiple DDR3 SDRAM components must be laid out in a single-rank DDR2 SDRAM DIMM layout format.
Arria V GZ | I3L | DDR3 | Half Rate | Soft Controller | RDIMM | Single Rank | Any, | 400 | Compatible with minimum frequency part | Up to 72 bits | x4 | SSTL 15 Class I/II | On-the-fly | NIOS |  | Y | Y | Final | Multiple DDR3 SDRAM components must be laid out in a single-rank DDR2 SDRAM DIMM layout format.
Arria V GZ | I3L | DDR3 | Half Rate | Soft Controller | Component | 4 Chip Selects | Any, | 400 | Compatible with minimum frequency part | Up to 72 bits | x8 | SSTL 15 Class I/II | On-the-fly | NIOS |  | Y | Y | Final | Multiple DDR3 SDRAM components must be laid out in a single-rank DDR2 SDRAM DIMM layout format.
Arria V GZ | I3L | DDR3 | Half Rate | Soft Controller | Component | 4 Chip Selects | Any, | 400 | Compatible with minimum frequency part | Up to 72 bits | x4 | SSTL 15 Class I/II | On-the-fly | NIOS |  | Y | Y | Final | Multiple DDR3 SDRAM components must be laid out in a single-rank DDR2 SDRAM DIMM layout format.
Arria V GZ | I3L | DDR3 | Half Rate | Soft Controller | Component | 2 Chip Selects | Any, | 400 | Compatible with minimum frequency part | Up to 72 bits | x8 | SSTL 15 Class I/II | On-the-fly | NIOS |  | Y | Y | Final | Multiple DDR3 SDRAM components must be laid out in a single-rank DDR2 SDRAM DIMM layout format.
Arria V GZ | I3L | DDR3 | Half Rate | Soft Controller | Component | 2 Chip Selects | Any, | 400 | Compatible with minimum frequency part | Up to 72 bits | x4 | SSTL 15 Class I/II | On-the-fly | NIOS |  | Y | Y | Final | Multiple DDR3 SDRAM components must be laid out in a single-rank DDR2 SDRAM DIMM layout format.
Arria V GZ | I3L | DDR3 | Half Rate | Soft Controller | Component | 1 Chip Select | Any, | 400 | Compatible with minimum frequency part | Up to 72 bits | x8 | SSTL 15 Class I/II | On-the-fly | NIOS |  | Y | Y | Final | Multiple DDR3 SDRAM components must be laid out in a single-rank DDR2 SDRAM DIMM layout format.
Arria V GZ | I3L | DDR3 | Half Rate | Soft Controller | Component | 1 Chip Select | Any, | 400 | Compatible with minimum frequency part | Up to 72 bits | x4 | SSTL 15 Class I/II | On-the-fly | NIOS |  | Y | Y | Final | Multiple DDR3 SDRAM components must be laid out in a single-rank DDR2 SDRAM DIMM layout format.
Arria V GZ | I3L | DDR2 | Half Rate | Soft Controller | UDIMM | Quad Rank Only Support in 2 slots dual rank format | Any, | 333 | Compatible with minimum frequency part | Up to 72 bits | x8 | SSTL 18 Class I/II | 4 or 8 | NIOS |  | Y | Y | Final
Arria V GZ | I3L | DDR2 | Half Rate | Soft Controller | UDIMM | Quad Rank Only Support in 2 slots dual rank format | Any, | 333 | Compatible with minimum frequency part | Up to 72 bits | x4 | SSTL 18 Class I/II | 4 or 8 | NIOS |  | Y | Y | Final
Arria V GZ | I3L | DDR2 | Half Rate | Soft Controller | UDIMM | Dual Rank Only Support in 1 slot dual rank format | Any, | 333 | Compatible with minimum frequency part | Up to 72 bits | x8 | SSTL 18 Class I/II | 4 or 8 | NIOS |  | Y | Y | Final
Arria V GZ | I3L | DDR2 | Half Rate | Soft Controller | UDIMM | Dual Rank Only Support in 1 slot dual rank format | Any, | 333 | Compatible with minimum frequency part | Up to 72 bits | x4 | SSTL 18 Class I/II | 4 or 8 | NIOS |  | Y | Y | Final
Arria V GZ | I3L | DDR2 | Half Rate | Soft Controller | UDIMM | Single Rank | Any, | 333 | Compatible with minimum frequency part | Up to 72 bits | x8 | SSTL 18 Class I/II | 4 or 8 | NIOS |  | Y | Y | Final
Arria V GZ | I3L | DDR2 | Half Rate | Soft Controller | UDIMM | Single Rank | Any, | 333 | Compatible with minimum frequency part | Up to 72 bits | x4 | SSTL 18 Class I/II | 4 or 8 | NIOS |  | Y | Y | Final
Arria V GZ | I3L | DDR2 | Half Rate | Soft Controller | RDIMM | Quad Rank Only Support in 2 slots dual rank format | Any, | 333 | Compatible with minimum frequency part | Up to 72 bits | x8 | SSTL 18 Class I/II | 4 or 8 | NIOS |  | Y | Y | Final
Arria V GZ | I3L | DDR2 | Half Rate | Soft Controller | RDIMM | Quad Rank Only Support in 2 slots dual rank format | Any, | 333 | Compatible with minimum frequency part | Up to 72 bits | x4 | SSTL 18 Class I/II | 4 or 8 | NIOS |  | Y | Y | Final
Arria V GZ | I3L | DDR2 | Half Rate | Soft Controller | RDIMM | Dual Rank Only Support in 1 slot dual rank format | Any, | 333 | Compatible with minimum frequency part | Up to 72 bits | x8 | SSTL 18 Class I/II | 4 or 8 | NIOS |  | Y | Y | Final
Arria V GZ | I3L | DDR2 | Half Rate | Soft Controller | RDIMM | Dual Rank Only Support in 1 slot dual rank format | Any, | 333 | Compatible with minimum frequency part | Up to 72 bits | x4 | SSTL 18 Class I/II | 4 or 8 | NIOS |  | Y | Y | Final
Arria V GZ | I3L | DDR2 | Half Rate | Soft Controller | RDIMM | Single Rank | Any, | 333 | Compatible with minimum frequency part | Up to 72 bits | x4 | SSTL 18 Class I/II | 4 or 8 | NIOS |  | Y | Y | Final
Arria V GZ | I3L | DDR2 | Half Rate | Soft Controller | Component | 4 Chip Selects | Any, | 333 | Compatible with minimum frequency part | Up to 72 bits | x8 | SSTL 18 Class I/II | 4 or 8 | NIOS |  | Y | Y | Final
Arria V GZ | I3L | DDR2 | Half Rate | Soft Controller | Component | 4 Chip Selects | Any, | 333 | Compatible with minimum frequency part | Up to 72 bits | x4 | SSTL 18 Class I/II | 4 or 8 | NIOS |  | Y | Y | Final
Arria V GZ | I3L | DDR2 | Half Rate | Soft Controller | Component | 2 Chip Selects | Any, | 333 | Compatible with minimum frequency part | Up to 72 bits | x8 | SSTL 18 Class I/II | 4 or 8 | NIOS |  | Y | Y | Final
Arria V GT (Vcc = 1.15V) | I3 | DDR3 | Full Rate | Hard Controller | Component | 1 Chip Select | Any, | 533 | 667 | Up to 40 bits | x8 | SSTL 15 Class I/II | On-the-fly | NIOS |  | Y | Y | Final | 80-bit interface is supported with same side bonding. Multiple DDR3 SDRAM components must be laid out in a single-rank DDR2 SDRAM DIMM layout format. Upgrade the 533 MHz DDR3 SDRAM component to a 667 MHz DDR3 SDRAM component to achieve the specified maximum frequency.
Arria V GX (Vcc = 1.1V) | I5 | DDR2 | Half Rate | Soft Controller | UDIMM | Dual Rank Only Support in 1 slot dual rank format | Any, | 333 | Compatible with minimum frequency part | Up to 72 bits | x8 | SSTL 18 Class I/II | 4 or 8 | NIOS |  | Y | Y | Final
Arria V GX (Vcc = 1.1V) | I5 | DDR2 | Half Rate | Soft Controller | UDIMM | Single Rank | Any, | 333 | Compatible with minimum frequency part | Up to 72 bits | x8 | SSTL 18 Class I/II | 4 or 8 | NIOS |  | Y | Y | Final
Arria V GX (Vcc = 1.1V) | I5 | DDR2 | Half Rate | Soft Controller | RDIMM | Dual Rank Only Support in 1 slot dual rank format | Any, | 333 | Compatible with minimum frequency part | Up to 72 bits | x8 | SSTL 18 Class I/II | 4 or 8 | NIOS |  | Y | Y | Final
Arria V GX (Vcc = 1.1V) | I5 | DDR2 | Half Rate | Soft Controller | RDIMM | Single Rank | Any, | 333 | Compatible with minimum frequency part | Up to 72 bits | x8 | SSTL 18 Class I/II | 4 or 8 | NIOS |  | Y | Y | Final
Arria V GX (Vcc = 1.1V) | I5 | DDR2 | Half Rate | Soft Controller | Component | 2 Chip Selects | Any, | 333 | Compatible with minimum frequency part | Up to 72 bits | x8 | SSTL 18 Class I/II | 4 or 8 | NIOS |  | Y | Y | Final
Arria V GX (Vcc = 1.1V) | I5 | DDR2 | Half Rate | Soft Controller | Component | 1 Chip Select | Any, | 333 | Compatible with minimum frequency part | Up to 72 bits | x8 | SSTL 18 Class I/II | 4 or 8 | NIOS |  | Y | Y | Final
Arria V GX (Vcc = 1.1V) | I5 | DDR2 | Full Rate | Hard Controller | Component | 1 Chip Select | Any, | 400 | 533 | Up to 40 bits | x8 | SSTL 18 Class I/II | 4 or 8 | NIOS |  | Y | Y | Final | 80-bit interface is supported with same side bonding. Upgrade the 400 MHz DDR2 SDRAM component to a 533 MHz DDR2 SDRAM component to achieve the specified maximum frequency.
Arria V GX (Vcc = 1.1V) | C6 | RLDRAMII (Common I/O) | Half Rate | Soft Controller | Component | 1 Chip Select | Any, | 300 | Compatible with minimum frequency part | Up to 9 bits | x9 | HSTL 18 Class I/II | 8 | NIOS |  |  | Y | Final | This clock rate is only achievable with Nios sequencer.No multiplexed addressing support, no dynamic read latency support, no separate I/O support, and no multicast write support.
Arria V GX (Vcc = 1.1V) | C6 | RLDRAMII (Common I/O) | Half Rate | Soft Controller | Component | 1 Chip Select | Any, | 300 | Compatible with minimum frequency part | Up to 9 bits | x9 | HSTL 18 Class I/II | 4 | NIOS |  |  | Y | Final | This clock rate is only achievable with Nios sequencer.No multiplexed addressing support, no dynamic read latency support, no separate I/O support, and no multicast write support.
Arria V GX (Vcc = 1.1V) | C6 | RLDRAMII (Common I/O) | Half Rate | Soft Controller | Component | 1 Chip Select | Any, | 300 | Compatible with minimum frequency part | Up to 9 bits | x9 | HSTL 15 Class I/II | 8 | NIOS |  |  | Y | Final | This clock rate is only achievable with Nios sequencer.No multiplexed addressing support, no dynamic read latency support, no separate I/O support, and no multicast write support.
Arria V GX (Vcc = 1.1V) | C6 | RLDRAMII (Common I/O) | Half Rate | Soft Controller | Component | 1 Chip Select | Any, | 300 | Compatible with minimum frequency part | Up to 9 bits | x9 | HSTL 15 Class I/II | 4 | NIOS |  |  | Y | Final | This clock rate is only achievable with Nios sequencer.No multiplexed addressing support, no dynamic read latency support, no separate I/O support, and no multicast write support.
Arria V GX (Vcc = 1.1V) | C6 | RLDRAMII (Common I/O) | Half Rate | Soft Controller | Component | 1 Chip Select | Any, | 300 | Compatible with minimum frequency part | Up to 18 bits | x9 | HSTL 18 Class I/II | 8 | NIOS |  |  | Y | Final | This clock rate is only achievable with Nios sequencer.No multiplexed addressing support, no dynamic read latency support, no separate I/O support, and no multicast write support.
Arria V GX (Vcc = 1.1V) | C6 | RLDRAMII (Common I/O) | Half Rate | Soft Controller | Component | 1 Chip Select | Any, | 300 | Compatible with minimum frequency part | Up to 18 bits | x9 | HSTL 18 Class I/II | 4 | NIOS |  |  | Y | Final | This clock rate is only achievable with Nios sequencer.No multiplexed addressing support, no dynamic read latency support, no separate I/O support, and no multicast write support.
Arria V GX (Vcc = 1.1V) | C6 | RLDRAMII (Common I/O) | Half Rate | Soft Controller | Component | 1 Chip Select | Any, | 300 | Compatible with minimum frequency part | Up to 18 bits | x9 | HSTL 15 Class I/II | 8 | NIOS |  |  | Y | Final | This clock rate is only achievable with Nios sequencer.No multiplexed addressing support, no dynamic read latency support, no separate I/O support, and no multicast write support.
Arria V GZ | C3 | RLDRAMII (Common I/O) | Full Rate | Soft Controller | Component | 1 Chip Select | Any, | 300 | Compatible with minimum frequency part | Up to 36 bits | x36 | HSTL 15 Class I/II | 4 | RTL |  |  | Y | Final | No multiplexed addressing support, no dynamic read latency support, no separate I/O support, and no multicast write support.
Arria V GZ | C3 | RLDRAMII (Common I/O) | Full Rate | Soft Controller | Component | 1 Chip Select | Any, | 300 | Compatible with minimum frequency part | Up to 36 bits | x36 | HSTL 15 Class I/II | 2 | RTL |  |  | Y | Final | No multiplexed addressing support, no dynamic read latency support, no separate I/O support, and no multicast write support.
Arria V GZ | C3 | RLDRAMII (Common I/O) | Full Rate | Soft Controller | Component | 1 Chip Select | Any, | 300 | Compatible with minimum frequency part | Up to 36 bits | x18 | HSTL 18 Class I/II | 8 | RTL |  |  | Y | Final | No multiplexed addressing support, no dynamic read latency support, no separate I/O support, and no multicast write support.
Arria V GZ | C3 | RLDRAMII (Common I/O) | Full Rate | Soft Controller | Component | 1 Chip Select | Any, | 300 | Compatible with minimum frequency part | Up to 36 bits | x18 | HSTL 18 Class I/II | 4 | RTL |  |  | Y | Final | No multiplexed addressing support, no dynamic read latency support, no separate I/O support, and no multicast write support.
Arria V GZ | C3 | RLDRAMII (Common I/O) | Full Rate | Soft Controller | Component | 1 Chip Select | Any, | 300 | Compatible with minimum frequency part | Up to 36 bits | x18 | HSTL 18 Class I/II | 2 | RTL |  |  | Y | Final | No multiplexed addressing support, no dynamic read latency support, no separate I/O support, and no multicast write support.
Arria V GZ | C3 | RLDRAMII (Common I/O) | Full Rate | Soft Controller | Component | 1 Chip Select | Any, | 300 | Compatible with minimum frequency part | Up to 36 bits | x18 | HSTL 15 Class I/II | 8 | RTL |  |  | Y | Final | No multiplexed addressing support, no dynamic read latency support, no separate I/O support, and no multicast write support.
Arria V GZ | C3 | RLDRAMII (Common I/O) | Full Rate | Soft Controller | Component | 1 Chip Select | Any, | 300 | Compatible with minimum frequency part | Up to 36 bits | x18 | HSTL 15 Class I/II | 4 | RTL |  |  | Y | Final | No multiplexed addressing support, no dynamic read latency support, no separate I/O support, and no multicast write support.
Arria V GZ | C3 | RLDRAMII (Common I/O) | Full Rate | Soft Controller | Component | 1 Chip Select | Any, | 300 | Compatible with minimum frequency part | Up to 36 bits | x18 | HSTL 15 Class I/II | 2 | RTL |  |  | Y | Final | No multiplexed addressing support, no dynamic read latency support, no separate I/O support, and no multicast write support.
Arria V GZ | C3 | RLDRAMII (Common I/O) | Full Rate | Soft Controller | Component | 1 Chip Select | Any, | 300 | Compatible with minimum frequency part | Up to 18 bits | x18 | HSTL 18 Class I/II | 8 | RTL |  |  | Y | Final | No multiplexed addressing support, no dynamic read latency support, no separate I/O support, and no multicast write support.
Arria V GZ | C3 | RLDRAMII (Common I/O) | Full Rate | Soft Controller | Component | 1 Chip Select | Any, | 300 | Compatible with minimum frequency part | Up to 18 bits | x18 | HSTL 18 Class I/II | 4 | RTL |  |  | Y | Final | No multiplexed addressing support, no dynamic read latency support, no separate I/O support, and no multicast write support.
Arria V GZ | C3 | RLDRAMII (Common I/O) | Full Rate | Soft Controller | Component | 1 Chip Select | Any, | 300 | Compatible with minimum frequency part | Up to 18 bits | x18 | HSTL 18 Class I/II | 2 | RTL |  |  | Y | Final | No multiplexed addressing support, no dynamic read latency support, no separate I/O support, and no multicast write support.
Arria V GZ | C3 | RLDRAMII (Common I/O) | Full Rate | Soft Controller | Component | 1 Chip Select | Any, | 300 | Compatible with minimum frequency part | Up to 18 bits | x18 | HSTL 15 Class I/II | 8 | RTL |  |  | Y | Final | No multiplexed addressing support, no dynamic read latency support, no separate I/O support, and no multicast write support.
Arria V GZ | C3 | RLDRAMII (Common I/O) | Full Rate | Soft Controller | Component | 1 Chip Select | Any, | 300 | Compatible with minimum frequency part | Up to 18 bits | x18 | HSTL 15 Class I/II | 4 | RTL |  |  | Y | Final | No multiplexed addressing support, no dynamic read latency support, no separate I/O support, and no multicast write support.
Arria V GZ | C3 | RLDRAMII (Common I/O) | Full Rate | Soft Controller | Component | 1 Chip Select | Any, | 300 | Compatible with minimum frequency part | Up to 18 bits | x18 | HSTL 15 Class I/II | 2 | RTL |  |  | Y | Final | No multiplexed addressing support, no dynamic read latency support, no separate I/O support, and no multicast write support.
Arria V GZ | C3 | RLDRAM3 | Quarter Rate | Soft Controller | Component | 1 Chip Select | Any, | 667 | Compatible with minimum frequency part | Up to 72 bits | x36 | SSTL12/HSTL12 Class I/II | 4 | NIOS |  |  | Y | Final
Arria V GZ | C3 | RLDRAM3 | Quarter Rate | Soft Controller | Component | 1 Chip Select | Any, | 667 | Compatible with minimum frequency part | Up to 72 bits | x36 | SSTL12/HSTL12 Class I/II | 2 | NIOS |  |  | Y | Final
Arria V GZ | C3 | RLDRAM3 | Quarter Rate | Soft Controller | Component | 1 Chip Select | Any, | 667 | Compatible with minimum frequency part | Up to 36 bits | x36 | SSTL12/HSTL12 Class I/II | 4 | NIOS |  |  | Y | Final
Arria V GZ | I3L | DDR2 | Half Rate | Soft Controller | Component | 2 Chip Selects | Any, | 333 | Compatible with minimum frequency part | Up to 72 bits | x4 | SSTL 18 Class I/II | 4 or 8 | NIOS |  | Y | Y | Final
Arria V GZ | I3L | DDR2 | Half Rate | Soft Controller | Component | 1 Chip Select | Any, | 400 | Compatible with minimum frequency part | Up to 72 bits | x8 | SSTL 18 Class I/II | 4 or 8 | NIOS |  | Y | Y | Final
Arria V GZ | C3 | RLDRAM3 | Quarter Rate | Soft Controller | Component | 1 Chip Select | Any, | 667 | Compatible with minimum frequency part | Up to 36 bits | x36 | SSTL12/HSTL12 Class I/II | 2 | NIOS |  |  | Y | Final
Arria V GX (Vcc = 1.1V) | C6 | DDR3 | Quarter Rate | Soft Controller | Component | 2 Chip Selects | Any, | 333 | 533 | Up to 72 bits | x8 | SSTL 15 Class I/II | On-the-fly | NIOS |  | Y | Y | Final | Multiple DDR3 SDRAM components must be laid out in a single-rank DDR2 SDRAM DIMM layout format.
Arria V GX (Vcc = 1.1V) | C6 | DDR3 | Quarter Rate | Soft Controller | Component | 1 Chip Select | Any, | 450 | Compatible with minimum frequency part | Up to 72 bits | x8 | SSTL 15 Class I/II | On-the-fly | NIOS |  | Y | Y | Final | Multiple DDR3 SDRAM components must be laid out in a single-rank DDR2 SDRAM DIMM layout format.
Arria V GX (Vcc = 1.1V) | C6 | DDR3 | Half Rate | Soft Controller | Component | 2 Chip Selects | Any, | 303 | 533 | Up to 72 bits | x8 | SSTL 15 Class I/II | On-the-fly | NIOS |  | Y | Y | Final | Multiple DDR3 SDRAM components must be laid out in a single-rank DDR2 SDRAM DIMM layout format.
Arria V GX (Vcc = 1.1V) | C6 | DDR3 | Half Rate | Soft Controller | Component | 1 Chip Select | Any, | 303 | 533 | Up to 72 bits | x8 | SSTL 15 Class I/II | On-the-fly | NIOS |  | Y | Y | Final | Multiple DDR3 SDRAM components must be laid out in a single-rank DDR2 SDRAM DIMM layout format.
Arria V GX (Vcc = 1.1V) | C6 | DDR3 | Full Rate | Hard Controller | Component | 2 Chip Selects | Any, | 333 | 533 | Up to 40 bits | x8 | SSTL 15 Class I/II | On-the-fly | NIOS |  | Y | Y | Final
Arria V GX (Vcc = 1.1V) | C6 | DDR3 | Full Rate | Hard Controller | Component | 1 Chip Select | Any, | 450 | Compatible with minimum frequency part | Up to 40 bits | x8 | SSTL 15 Class I/II | On-the-fly | NIOS |  | Y | Y | Final
Arria V GX (Vcc = 1.1V) | C6 | DDR2 | Half Rate | Soft Controller | UDIMM | Dual Rank Only Support in 1 slot dual rank format | Any, | 300 | Compatible with minimum frequency part | Up to 72 bits | x8 | SSTL 18 Class I/II | 4 or 8 | NIOS |  | Y | Y | Final
Arria V GX (Vcc = 1.1V) | C6 | DDR2 | Half Rate | Soft Controller | UDIMM | Single Rank | Any, | 300 | Compatible with minimum frequency part | Up to 72 bits | x8 | SSTL 18 Class I/II | 4 or 8 | NIOS |  | Y | Y | Final
Arria V GX (Vcc = 1.1V) | C6 | DDR2 | Half Rate | Soft Controller | RDIMM | Dual Rank Only Support in 1 slot dual rank format | Any, | 300 | Compatible with minimum frequency part | Up to 72 bits | x8 | SSTL 18 Class I/II | 4 or 8 | NIOS |  | Y | Y | Final
Arria V GX (Vcc = 1.1V) | C6 | DDR2 | Half Rate | Soft Controller | RDIMM | Single Rank | Any, | 300 | Compatible with minimum frequency part | Up to 72 bits | x8 | SSTL 18 Class I/II | 4 or 8 | NIOS |  | Y | Y | Final
Arria V GX (Vcc = 1.1V) | C6 | DDR2 | Half Rate | Soft Controller | Component | 2 Chip Selects | Any, | 300 | Compatible with minimum frequency part | Up to 72 bits | x8 | SSTL 18 Class I/II | 4 or 8 | NIOS |  | Y | Y | Final
Arria V GX (Vcc = 1.1V) | C6 | DDR2 | Half Rate | Soft Controller | Component | 1 Chip Select | Any, | 300 | Compatible with minimum frequency part | Up to 72 bits | x8 | SSTL 18 Class I/II | 4 or 8 | NIOS |  | Y | Y | Final
Arria V GX (Vcc = 1.1V) | C6 | DDR2 | Full Rate | Hard Controller | Component | 1 Chip Select | Any, | 350 | Compatible with minimum frequency part | Up to 40 bits | x8 | SSTL 18 Class I/II | 4 or 8 | NIOS |  | Y | Y | Final | 80-bit interface is supported with same side bonding.
Arria V GX (Vcc = 1.1V) | C5 | RLDRAMII (Common I/O) | Half Rate | Soft Controller | Component | 1 Chip Select | Any, | 333 | Compatible with minimum frequency part | Up to 9 bits | x9 | HSTL 18 Class I/II | 8 | NIOS |  |  | Y | Final | This clock rate is only achievable with Nios sequencer.No multiplexed addressing support, no dynamic read latency support, no separate I/O support, and no multicast write support.
Arria V GX (Vcc = 1.1V) | C5 | RLDRAMII (Common I/O) | Half Rate | Soft Controller | Component | 1 Chip Select | Any, | 333 | Compatible with minimum frequency part | Up to 9 bits | x9 | HSTL 18 Class I/II | 4 | NIOS |  |  | Y | Final | This clock rate is only achievable with Nios sequencer.No multiplexed addressing support, no dynamic read latency support, no separate I/O support, and no multicast write support.
Arria V GX (Vcc = 1.1V) | C5 | RLDRAMII (Common I/O) | Half Rate | Soft Controller | Component | 1 Chip Select | Any, | 333 | Compatible with minimum frequency part | Up to 9 bits | x9 | HSTL 15 Class I/II | 8 | NIOS |  |  | Y | Final | This clock rate is only achievable with Nios sequencer.No multiplexed addressing support, no dynamic read latency support, no separate I/O support, and no multicast write support.
Arria V GX (Vcc = 1.1V) | C5 | RLDRAMII (Common I/O) | Half Rate | Soft Controller | Component | 1 Chip Select | Any, | 333 | Compatible with minimum frequency part | Up to 9 bits | x9 | HSTL 15 Class I/II | 4 | NIOS |  |  | Y | Final | This clock rate is only achievable with Nios sequencer.No multiplexed addressing support, no dynamic read latency support, no separate I/O support, and no multicast write support.
Arria V GZ | C3 | RLDRAM3 | Quarter Rate | Soft Controller | Component | 1 Chip Select | Any, | 667 | Compatible with minimum frequency part | Up to 36 bits | x18 | SSTL12/HSTL12 Class I/II | 8 | NIOS |  |  | Y | Final
Arria V GZ | C3 | RLDRAM3 | Quarter Rate | Soft Controller | Component | 1 Chip Select | Any, | 667 | Compatible with minimum frequency part | Up to 36 bits | x18 | SSTL12/HSTL12 Class I/II | 4 | NIOS |  |  | Y | Final
Arria V GZ | C3 | RLDRAM3 | Quarter Rate | Soft Controller | Component | 1 Chip Select | Any, | 667 | Compatible with minimum frequency part | Up to 36 bits | x18 | SSTL12/HSTL12 Class I/II | 2 | NIOS |  |  | Y | Final
Arria V GZ | C3 | RLDRAM3 | Quarter Rate | Soft Controller | Component | 1 Chip Select | Any, | 667 | Compatible with minimum frequency part | Up to 18 bits | x18 | SSTL12/HSTL12 Class I/II | 8 | NIOS |  |  | Y | Final
Arria V GZ | C3 | RLDRAM3 | Quarter Rate | Soft Controller | Component | 1 Chip Select | Any, | 667 | Compatible with minimum frequency part | Up to 18 bits | x18 | SSTL12/HSTL12 Class I/II | 4 | NIOS |  |  | Y | Final
Arria V GZ | C3 | RLDRAM3 | Quarter Rate | Soft Controller | Component | 1 Chip Select | Any, | 667 | Compatible with minimum frequency part | Up to 18 bits | x18 | SSTL12/HSTL12 Class I/II | 2 | NIOS |  |  | Y | Final
Arria V GZ | C3 | RLDRAM3 | Half Rate | Soft Controller | Component | 1 Chip Select | Any, | 400 | Compatible with minimum frequency part | Up to 72 bits | x36 | SSTL12/HSTL12 Class I/II | 4 | NIOS |  |  | Y | Final
Arria V GZ | C3 | RLDRAM3 | Half Rate | Soft Controller | Component | 1 Chip Select | Any, | 400 | Compatible with minimum frequency part | Up to 72 bits | x36 | SSTL12/HSTL12 Class I/II | 2 | NIOS |  |  | Y | Final
Arria V GZ | C3 | RLDRAM3 | Half Rate | Soft Controller | Component | 1 Chip Select | Any, | 400 | Compatible with minimum frequency part | Up to 36 bits | x36 | SSTL12/HSTL12 Class I/II | 4 | NIOS |  |  | Y | Final
Arria V GZ | C3 | RLDRAM3 | Half Rate | Soft Controller | Component | 1 Chip Select | Any, | 400 | Compatible with minimum frequency part | Up to 36 bits | x36 | SSTL12/HSTL12 Class I/II | 2 | NIOS |  |  | Y | Final
Arria V GZ | C3 | RLDRAM3 | Half Rate | Soft Controller | Component | 1 Chip Select | Any, | 400 | Compatible with minimum frequency part | Up to 36 bits | x18 | SSTL12/HSTL12 Class I/II | 8 | NIOS |  |  | Y | Final
Arria V GZ | C3 | RLDRAM3 | Half Rate | Soft Controller | Component | 1 Chip Select | Any, | 400 | Compatible with minimum frequency part | Up to 36 bits | x18 | SSTL12/HSTL12 Class I/II | 4 | NIOS |  |  | Y | Final
Arria V GZ | C3 | RLDRAM3 | Half Rate | Soft Controller | Component | 1 Chip Select | Any, | 400 | Compatible with minimum frequency part | Up to 36 bits | x18 | SSTL12/HSTL12 Class I/II | 2 | NIOS |  |  | Y | Final
Arria V GZ | C3 | RLDRAM3 | Half Rate | Soft Controller | Component | 1 Chip Select | Any, | 400 | Compatible with minimum frequency part | Up to 18 bits | x18 | SSTL12/HSTL12 Class I/II | 8 | NIOS |  |  | Y | Final
Arria V GZ | C3 | RLDRAM3 | Half Rate | Soft Controller | Component | 1 Chip Select | Any, | 400 | Compatible with minimum frequency part | Up to 18 bits | x18 | SSTL12/HSTL12 Class I/II | 4 | NIOS |  |  | Y | Final
Arria V GZ | C3 | RLDRAM3 | Half Rate | Soft Controller | Component | 1 Chip Select | Any, | 400 | Compatible with minimum frequency part | Up to 18 bits | x18 | SSTL12/HSTL12 Class I/II | 2 | NIOS |  |  | Y | Final
Arria V GZ | C3 | QDRII | Half Rate | Soft Controller | Component | 1 Chip Select | Any, | 350 | Compatible with minimum frequency part | Up to 9 bits | x9 | HSTL 18 Class I/II | 4 | RTL | 1.5 |  |  | Final
Arria V GZ | C3 | QDRII | Half Rate | Soft Controller | Component | 1 Chip Select | Any, | 350 | Compatible with minimum frequency part | Up to 9 bits | x9 | HSTL 15 Class I/II | 4 | RTL | 1.5 |  |  | Final
Arria V GZ | C3 | QDRII | Half Rate | Soft Controller | Component | 1 Chip Select | Any, | 350 | Compatible with minimum frequency part | Up to 18 bits | x9 | HSTL 18 Class I/II | 4 | RTL | 1.5 |  |  | Final
Arria V GZ | C3 | QDRII | Half Rate | Soft Controller | Component | 1 Chip Select | Any, | 350 | Compatible with minimum frequency part | Up to 18 bits | x9 | HSTL 15 Class I/II | 4 | RTL | 1.5 |  |  | Final
Arria V GZ | C3 | QDRII | Half Rate | Soft Controller | Component | 1 Chip Select | Any, | 350 | Compatible with minimum frequency part | Up to 18 bits | x18 | HSTL 18 Class I/II | 4 | RTL | 1.5 |  |  | Final
Arria V GZ | C3 | QDRII | Half Rate | Soft Controller | Component | 1 Chip Select | Any, | 350 | Compatible with minimum frequency part | Up to 18 bits | x18 | HSTL 15 Class I/II | 4 | RTL | 1.5 |  |  | Final
Arria V GZ | C3 | QDRII | Half Rate | Soft Controller | Component | 1 Chip Select | Any, | 350 | Compatible with minimum frequency part | Up to 9 bits | x9 | HSTL 18 Class I/II | 4 | NIOS | 1.5 |  |  | Final
Arria V GZ | C3 | QDRII | Half Rate | Soft Controller | Component | 1 Chip Select | Any, | 350 | Compatible with minimum frequency part | Up to 9 bits | x9 | HSTL 15 Class I/II | 4 | NIOS | 1.5 |  |  | Final
Arria V GZ | C3 | QDRII | Half Rate | Soft Controller | Component | 1 Chip Select | Any, | 350 | Compatible with minimum frequency part | Up to 18 bits | x9 | HSTL 18 Class I/II | 4 | NIOS | 1.5 |  |  | Final
Arria V GZ | C3 | QDRII | Half Rate | Soft Controller | Component | 1 Chip Select | Any, | 350 | Compatible with minimum frequency part | Up to 18 bits | x9 | HSTL 15 Class I/II | 4 | NIOS | 1.5 |  |  | Final
Arria V GZ | C3 | QDRII | Half Rate | Soft Controller | Component | 1 Chip Select | Any, | 350 | Compatible with minimum frequency part | Up to 18 bits | x18 | HSTL 18 Class I/II | 4 | NIOS | 1.5 |  |  | Final
Arria V GZ | C3 | QDRII | Half Rate | Soft Controller | Component | 1 Chip Select | Any, | 350 | Compatible with minimum frequency part | Up to 18 bits | x18 | HSTL 15 Class I/II | 4 | NIOS | 1.5 |  |  | Final
Arria V GZ | C3 | QDRII | Full Rate | Soft Controller | Component | 1 Chip Select | Any, | 300 | Compatible with minimum frequency part | Up to 9 bits | x9 | HSTL 18 Class I/II | 4 | RTL | 1.5 |  |  | Final
Arria V GZ | C3 | QDRII | Full Rate | Soft Controller | Component | 1 Chip Select | Any, | 300 | Compatible with minimum frequency part | Up to 9 bits | x9 | HSTL 18 Class I/II | 2 | RTL | 1.5 |  |  | Final
Arria V GX (Vcc = 1.1V) | C5 | DDR3L | Half Rate | Soft Controller | Component | 2 Chip Selects | Any, | 333 | 533 | Up to 72 bits | x8 | SSTL 135 Class -- | On-the-fly | NIOS |  | Y | Y | Final | Multiple DDR3 SDRAM components must be laid out in a single-rank DDR2 SDRAM DIMM layout format.
Arria V GX (Vcc = 1.1V) | C5 | DDR3L | Half Rate | Soft Controller | Component | 1 Chip Select | Any, | 333 | 533 | Up to 72 bits | x8 | SSTL 135 Class -- | On-the-fly | NIOS |  | Y | Y | Final | Multiple DDR3 SDRAM components must be laid out in a single-rank DDR2 SDRAM DIMM layout format.
Arria V GX (Vcc = 1.1V) | C5 | DDR3L | Full Rate | Hard Controller | Component | 2 Chip Selects | Any, | 450 | Compatible with minimum frequency part | Up to 40 bits | x8 | SSTL 135 Class -- | On-the-fly | NIOS |  | Y | Y | Final
Arria V GX (Vcc = 1.1V) | C5 | DDR3 | Quarter Rate | Soft Controller | Component | 2 Chip Selects | Any, | 450 | Compatible with minimum frequency part | Up to 72 bits | x8 | SSTL 15 Class I/II | On-the-fly | NIOS |  | Y | Y | Final | Multiple DDR3 SDRAM components must be laid out in a single-rank DDR2 SDRAM DIMM layout format.
Arria V GX (Vcc = 1.1V) | C5 | DDR3 | Half Rate | Soft Controller | Component | 2 Chip Selects | Any, | 333 | 533 | Up to 72 bits | x8 | SSTL 15 Class I/II | On-the-fly | NIOS |  | Y | Y | Final | Multiple DDR3 SDRAM components must be laid out in a single-rank DDR2 SDRAM DIMM layout format.
Arria V GX (Vcc = 1.1V) | C5 | DDR3 | Half Rate | Soft Controller | Component | 1 Chip Select | Any, | 333 | 533 | Up to 72 bits | x8 | SSTL 15 Class I/II | On-the-fly | NIOS |  | Y | Y | Final | Multiple DDR3 SDRAM components must be laid out in a single-rank DDR2 SDRAM DIMM layout format.
Arria V GX (Vcc = 1.1V) | C5 | DDR3 | Full Rate | Hard Controller | Component | 2 Chip Selects | Any, | 450 | Compatible with minimum frequency part | Up to 40 bits | x8 | SSTL 15 Class I/II | On-the-fly | NIOS |  | Y | Y | Final
Arria V GX (Vcc = 1.1V) | C5 | DDR2 | Half Rate | Soft Controller | UDIMM | Dual Rank Only Support in 1 slot dual rank format | Any, | 333 | Compatible with minimum frequency part | Up to 72 bits | x8 | SSTL 18 Class I/II | 4 or 8 | NIOS |  | Y | Y | Final
Arria V GX (Vcc = 1.1V) | C5 | DDR2 | Half Rate | Soft Controller | UDIMM | Single Rank | Any, | 333 | Compatible with minimum frequency part | Up to 72 bits | x8 | SSTL 18 Class I/II | 4 or 8 | NIOS |  | Y | Y | Final
Arria V GX (Vcc = 1.1V) | C5 | DDR2 | Half Rate | Soft Controller | RDIMM | Dual Rank Only Support in 1 slot dual rank format | Any, | 333 | Compatible with minimum frequency part | Up to 72 bits | x8 | SSTL 18 Class I/II | 4 or 8 | NIOS |  | Y | Y | Final
Arria V GX (Vcc = 1.1V) | C5 | DDR2 | Half Rate | Soft Controller | RDIMM | Single Rank | Any, | 333 | Compatible with minimum frequency part | Up to 72 bits | x8 | SSTL 18 Class I/II | 4 or 8 | NIOS |  | Y | Y | Final
Arria V GX (Vcc = 1.1V) | C5 | DDR2 | Half Rate | Soft Controller | Component | 2 Chip Selects | Any, | 333 | Compatible with minimum frequency part | Up to 72 bits | x8 | SSTL 18 Class I/II | 4 or 8 | NIOS |  | Y | Y | Final
Arria V GX (Vcc = 1.1V) | C5 | DDR2 | Half Rate | Soft Controller | Component | 1 Chip Select | Any, | 333 | Compatible with minimum frequency part | Up to 72 bits | x8 | SSTL 18 Class I/II | 4 or 8 | NIOS |  | Y | Y | Final
Arria V GX (Vcc = 1.1V) | C5 | DDR2 | Full Rate | Hard Controller | Component | 1 Chip Select | Any, | 400 | 533 | Up to 40 bits | x8 | SSTL 18 Class I/II | 4 or 8 | NIOS |  | Y | Y | Final | 80-bit interface is supported with same side bonding. Upgrade the 400 MHz DDR2 SDRAM component to a 533 MHz DDR2 SDRAM component to achieve the specified maximum frequency.
Arria V GX (Vcc = 1.1V) | C4 | RLDRAMII (Common I/O) | Half Rate | Soft Controller | Component | 1 Chip Select | Any, | 400 | Compatible with minimum frequency part | Up to 9 bits | x9 | HSTL 18 Class I/II | 8 | NIOS |  |  | Y | Final | This clock rate is only achievable with Nios sequencer.No multiplexed addressing support, no dynamic read latency support, no separate I/O support, and no multicast write support.
Arria V GZ | C3 | QDRII | Full Rate | Soft Controller | Component | 1 Chip Select | Any, | 300 | Compatible with minimum frequency part | Up to 9 bits | x9 | HSTL 15 Class I/II | 4 | RTL | 1.5 |  |  | Final
Arria V GZ | C3 | QDRII | Full Rate | Soft Controller | Component | 1 Chip Select | Any, | 300 | Compatible with minimum frequency part | Up to 9 bits | x9 | HSTL 15 Class I/II | 2 | RTL | 1.5 |  |  | Final
Arria V GZ | C3 | QDRII | Full Rate | Soft Controller | Component | 1 Chip Select | Any, | 267 | Compatible with minimum frequency part | Up to 18 bits | x9 | HSTL 18 Class I/II | 4 | RTL | 1.5 |  |  | Final
Arria V GZ | C3 | QDRII | Full Rate | Soft Controller | Component | 1 Chip Select | Any, | 267 | Compatible with minimum frequency part | Up to 18 bits | x9 | HSTL 18 Class I/II | 2 | RTL | 1.5 |  |  | Final
Arria V GZ | C3 | QDRII | Full Rate | Soft Controller | Component | 1 Chip Select | Any, | 267 | Compatible with minimum frequency part | Up to 18 bits | x9 | HSTL 15 Class I/II | 4 | RTL | 1.5 |  |  | Final
Arria V GZ | C3 | QDRII | Full Rate | Soft Controller | Component | 1 Chip Select | Any, | 267 | Compatible with minimum frequency part | Up to 18 bits | x9 | HSTL 15 Class I/II | 2 | RTL | 1.5 |  |  | Final
Arria V GZ | C3 | QDRII | Full Rate | Soft Controller | Component | 1 Chip Select | Any, | 300 | Compatible with minimum frequency part | Up to 18 bits | x18 | HSTL 18 Class I/II | 4 | RTL | 1.5 |  |  | Final
Arria V GZ | C3 | QDRII | Full Rate | Soft Controller | Component | 1 Chip Select | Any, | 300 | Compatible with minimum frequency part | Up to 18 bits | x18 | HSTL 18 Class I/II | 2 | RTL | 1.5 |  |  | Final
Arria V GZ | C3 | QDRII | Full Rate | Soft Controller | Component | 1 Chip Select | Any, | 300 | Compatible with minimum frequency part | Up to 18 bits | x18 | HSTL 15 Class I/II | 4 | RTL | 1.5 |  |  | Final
Arria V GZ | C3 | QDRII | Full Rate | Soft Controller | Component | 1 Chip Select | Any, | 300 | Compatible with minimum frequency part | Up to 18 bits | x18 | HSTL 15 Class I/II | 2 | RTL | 1.5 |  |  | Final
Arria V GZ | C3 | QDRII+ | Half Rate | Soft Controller | Component | 1 Chip Select | Any, | 400 | Compatible with minimum frequency part | Up to 9 bits | x9 | HSTL 18 Class I | 4 | RTL | 2.5 |  | Y | Final
Arria V GZ | C3 | QDRII+ | Half Rate | Soft Controller | Component | 1 Chip Select | Any, | 400 | Compatible with minimum frequency part | Up to 9 bits | x9 | HSTL 15 Class I | 4 | RTL | 2.5 |  | Y | Final
Arria V GZ | C3 | QDRII+ | Half Rate | Soft Controller | Component | 1 Chip Select | Any, | 400 | Compatible with minimum frequency part | Up to 18 bits | x9 | HSTL 18 Class I | 4 | RTL | 2.5 |  | Y | Final
Arria V GZ | C3 | QDRII+ | Half Rate | Soft Controller | Component | 1 Chip Select | Any, | 400 | Compatible with minimum frequency part | Up to 18 bits | x9 | HSTL 15 Class I | 4 | RTL | 2.5 |  | Y | Final
Arria V GZ | C3 | QDRII+ | Half Rate | Soft Controller | Component | 1 Chip Select | Any, | 400 | Compatible with minimum frequency part | Up to 9 bits | x9 | HSTL 18 Class I | 4 | RTL | 2 |  | Y | Final
Arria V GZ | C3 | QDRII+ | Half Rate | Soft Controller | Component | 1 Chip Select | Any, | 400 | Compatible with minimum frequency part | Up to 9 bits | x9 | HSTL 15 Class I | 4 | RTL | 2 |  | Y | Final
Arria V GZ | C3 | QDRII+ | Half Rate | Soft Controller | Component | 1 Chip Select | Any, | 400 | Compatible with minimum frequency part | Up to 18 bits | x9 | HSTL 18 Class I | 4 | RTL | 2 |  | Y | Final
Arria V GZ | C3 | QDRII+ | Half Rate | Soft Controller | Component | 1 Chip Select | Any, | 400 | Compatible with minimum frequency part | Up to 18 bits | x9 | HSTL 15 Class I | 4 | RTL | 2 |  | Y | Final
Arria V GZ | C3 | QDRII+ | Half Rate | Soft Controller | Component | 1 Chip Select | Any, | 400 | Compatible with minimum frequency part | Up to 18 bits | x18 | HSTL 18 Class I | 4 | RTL | 2 |  | Y | Final
Arria V GZ | C3 | QDRII+ | Half Rate | Soft Controller | Component | 1 Chip Select | Any, | 400 | Compatible with minimum frequency part | Up to 18 bits | x18 | HSTL 15 Class I | 4 | RTL | 2 |  | Y | Final
Arria V GZ | C3 | QDRII+ | Half Rate | Soft Controller | Component | 1 Chip Select | Any, | 500 | Compatible with minimum frequency part | Up to 9 bits | x9 | HSTL 18 Class I | 4 | NIOS | 2.5 |  | Y | Final
Arria V GZ | C3 | QDRII+ | Half Rate | Soft Controller | Component | 1 Chip Select | Any, | 500 | Compatible with minimum frequency part | Up to 9 bits | x9 | HSTL 15 Class I | 4 | NIOS | 2.5 |  | Y | Final
Arria V GZ | C3 | QDRII+ | Half Rate | Soft Controller | Component | 1 Chip Select | Any, | 500 | Compatible with minimum frequency part | Up to 18 bits | x9 | HSTL 18 Class I | 4 | NIOS | 2.5 |  | Y | Final
Arria V GZ | C3 | QDRII+ | Half Rate | Soft Controller | Component | 1 Chip Select | Any, | 500 | Compatible with minimum frequency part | Up to 18 bits | x9 | HSTL 15 Class I | 4 | NIOS | 2.5 |  | Y | Final
Arria V GZ | C3 | QDRII+ | Half Rate | Soft Controller | Component | 1 Chip Select | Any, | 500 | Compatible with minimum frequency part | Up to 18 bits | x18 | HSTL 18 Class I | 4 | NIOS | 2.5 |  | Y | Final
Arria V GZ | C3 | QDRII+ | Half Rate | Soft Controller | Component | 1 Chip Select | Any, | 500 | Compatible with minimum frequency part | Up to 18 bits | x18 | HSTL 15 Class I | 4 | NIOS | 2.5 |  | Y | Final
Arria V GZ | C3 | QDRII+ | Half Rate | Soft Controller | Component | 1 Chip Select | Any, | 450 | Compatible with minimum frequency part | Up to 9 bits | x9 | HSTL 18 Class I | 4 | NIOS | 2 |  | Y | Final
Arria V GZ | C3 | QDRII+ | Half Rate | Soft Controller | Component | 1 Chip Select | Any, | 450 | Compatible with minimum frequency part | Up to 9 bits | x9 | HSTL 15 Class I | 4 | NIOS | 2 |  | Y | Final
Arria V GZ | C3 | QDRII+ | Half Rate | Soft Controller | Component | 1 Chip Select | Any, | 450 | Compatible with minimum frequency part | Up to 18 bits | x9 | HSTL 18 Class I | 4 | NIOS | 2 |  | Y | Final
Arria V GZ | C3 | QDRII+ | Half Rate | Soft Controller | Component | 1 Chip Select | Any, | 450 | Compatible with minimum frequency part | Up to 18 bits | x9 | HSTL 15 Class I | 4 | NIOS | 2 |  | Y | Final
Arria V GZ | C3 | QDRII+ | Half Rate | Soft Controller | Component | 1 Chip Select | Any, | 450 | Compatible with minimum frequency part | Up to 18 bits | x18 | HSTL 18 Class I | 4 | NIOS | 2 |  | Y | Final
Arria V GZ | C3 | QDRII+ | Half Rate | Soft Controller | Component | 1 Chip Select | Any, | 450 | Compatible with minimum frequency part | Up to 18 bits | x18 | HSTL 15 Class I | 4 | NIOS | 2 |  | Y | Final
Arria V GT (Vcc = 1.1V) | I5 | QDRII | Half Rate | Soft Controller | Component | 1 Chip Select | Any, | 333 | Compatible with minimum frequency part | Up to 9 bits | x9 | HSTL 18 Class I/II | 4 | NIOS | 1.5 |  |  | Final
Arria V GT (Vcc = 1.1V) | I5 | QDRII | Half Rate | Soft Controller | Component | 1 Chip Select | Any, | 333 | Compatible with minimum frequency part | Up to 9 bits | x9 | HSTL 15 Class I/II | 4 | NIOS | 1.5 |  |  | Final
Arria V GT (Vcc = 1.1V) | I5 | QDRII | Half Rate | Soft Controller | Component | 1 Chip Select | Any, | 333 | Compatible with minimum frequency part | Up to 18 bits | x9 | HSTL 18 Class I/II | 4 | NIOS | 1.5 |  |  | Final
Arria V GT (Vcc = 1.1V) | I5 | QDRII | Half Rate | Soft Controller | Component | 1 Chip Select | Any, | 333 | Compatible with minimum frequency part | Up to 18 bits | x9 | HSTL 15 Class I/II | 4 | NIOS | 1.5 |  |  | Final
Arria V GT (Vcc = 1.1V) | I5 | QDRII | Half Rate | Soft Controller | Component | 1 Chip Select | Any, | 333 | Compatible with minimum frequency part | Up to 72 bits | x36 | HSTL 18 Class I/II | 4 | NIOS | 1.5 |  |  | Final
Arria V GT (Vcc = 1.1V) | I5 | QDRII | Half Rate | Soft Controller | Component | 1 Chip Select | Any, | 333 | Compatible with minimum frequency part | Up to 72 bits | x36 | HSTL 15 Class I/II | 4 | NIOS | 1.5 |  |  | Final
Arria V GT (Vcc = 1.1V) | I5 | QDRII | Half Rate | Soft Controller | Component | 1 Chip Select | Any, | 333 | Compatible with minimum frequency part | Up to 36 bits | x36 | HSTL 18 Class I/II | 4 | NIOS | 1.5 |  |  | Final
Arria V GT (Vcc = 1.1V) | I5 | QDRII | Half Rate | Soft Controller | Component | 1 Chip Select | Any, | 333 | Compatible with minimum frequency part | Up to 36 bits | x36 | HSTL 15 Class I/II | 4 | NIOS | 1.5 |  |  | Final
Arria V GT (Vcc = 1.1V) | I5 | QDRII | Half Rate | Soft Controller | Component | 1 Chip Select | Any, | 333 | Compatible with minimum frequency part | Up to 36 bits | x18 | HSTL 18 Class I/II | 4 | NIOS | 1.5 |  |  | Final
Arria V GT (Vcc = 1.1V) | I5 | QDRII | Half Rate | Soft Controller | Component | 1 Chip Select | Any, | 333 | Compatible with minimum frequency part | Up to 36 bits | x18 | HSTL 15 Class I/II | 4 | NIOS | 1.5 |  |  | Final
Arria V GT (Vcc = 1.1V) | I5 | QDRII | Half Rate | Soft Controller | Component | 1 Chip Select | Any, | 333 | Compatible with minimum frequency part | Up to 18 bits | x18 | HSTL 18 Class I/II | 4 | NIOS | 1.5 |  |  | Final
Arria V GT (Vcc = 1.1V) | I5 | QDRII | Half Rate | Soft Controller | Component | 1 Chip Select | Any, | 333 | Compatible with minimum frequency part | Up to 18 bits | x18 | HSTL 15 Class I/II | 4 | NIOS | 1.5 |  |  | Final
Arria V GT (Vcc = 1.1V) | I5 | QDRII+ | Half Rate | Soft Controller | Component | 1 Chip Select | Any, | 333 | Compatible with minimum frequency part | Up to 9 bits | x9 | HSTL 18 Class I | 4 | NIOS | 2.5 |  | Y | Final
Arria V GT (Vcc = 1.1V) | I5 | QDRII+ | Half Rate | Soft Controller | Component | 1 Chip Select | Any, | 333 | Compatible with minimum frequency part | Up to 9 bits | x9 | HSTL 15 Class I | 4 | NIOS | 2.5 |  | Y | Final
Arria V GT (Vcc = 1.1V) | I5 | QDRII+ | Half Rate | Soft Controller | Component | 1 Chip Select | Any, | 333 | Compatible with minimum frequency part | Up to 18 bits | x9 | HSTL 18 Class I | 4 | NIOS | 2.5 |  | Y | Final
Arria V GT (Vcc = 1.1V) | I5 | QDRII+ | Half Rate | Soft Controller | Component | 1 Chip Select | Any, | 333 | Compatible with minimum frequency part | Up to 18 bits | x9 | HSTL 15 Class I | 4 | NIOS | 2.5 |  | Y | Final
Arria V GT (Vcc = 1.1V) | I5 | QDRII+ | Half Rate | Soft Controller | Component | 1 Chip Select | Any, | 333 | Compatible with minimum frequency part | Up to 72 bits | x36 | HSTL 18 Class I | 4 | NIOS | 2.5 |  | Y | Final
Arria V GT (Vcc = 1.1V) | I5 | QDRII+ | Half Rate | Soft Controller | Component | 1 Chip Select | Any, | 333 | Compatible with minimum frequency part | Up to 72 bits | x36 | HSTL 15 Class I | 4 | NIOS | 2.5 |  | Y | Final
Arria V GT (Vcc = 1.1V) | I5 | QDRII+ | Half Rate | Soft Controller | Component | 1 Chip Select | Any, | 333 | Compatible with minimum frequency part | Up to 36 bits | x36 | HSTL 18 Class I | 4 | NIOS | 2.5 |  | Y | Final
Arria V GT (Vcc = 1.1V) | I5 | QDRII+ | Half Rate | Soft Controller | Component | 1 Chip Select | Any, | 333 | Compatible with minimum frequency part | Up to 36 bits | x36 | HSTL 15 Class I | 4 | NIOS | 2.5 |  | Y | Final
Arria V GT (Vcc = 1.1V) | I5 | QDRII+ | Half Rate | Soft Controller | Component | 1 Chip Select | Any, | 333 | Compatible with minimum frequency part | Up to 36 bits | x18 | HSTL 18 Class I | 4 | NIOS | 2.5 |  | Y | Final
Arria V GT (Vcc = 1.1V) | I5 | QDRII+ | Half Rate | Soft Controller | Component | 1 Chip Select | Any, | 333 | Compatible with minimum frequency part | Up to 36 bits | x18 | HSTL 15 Class I | 4 | NIOS | 2.5 |  | Y | Final
Arria V GT (Vcc = 1.1V) | I5 | QDRII+ | Half Rate | Soft Controller | Component | 1 Chip Select | Any, | 333 | Compatible with minimum frequency part | Up to 18 bits | x18 | HSTL 18 Class I | 4 | NIOS | 2.5 |  | Y | Final
Arria V GT (Vcc = 1.1V) | I5 | QDRII+ | Half Rate | Soft Controller | Component | 1 Chip Select | Any, | 333 | Compatible with minimum frequency part | Up to 18 bits | x18 | HSTL 15 Class I | 4 | NIOS | 2.5 |  | Y | Final
Arria V GT (Vcc = 1.1V) | I5 | QDRII+ | Half Rate | Soft Controller | Component | 1 Chip Select | Any, | 333 | Compatible with minimum frequency part | Up to 9 bits | x9 | HSTL 18 Class I | 4 | NIOS | 2 |  | Y | Final
Arria V GT (Vcc = 1.1V) | I5 | QDRII+ | Half Rate | Soft Controller | Component | 1 Chip Select | Any, | 333 | Compatible with minimum frequency part | Up to 9 bits | x9 | HSTL 15 Class I | 4 | NIOS | 2 |  | Y | Final
Arria V GT (Vcc = 1.1V) | I5 | QDRII+ | Half Rate | Soft Controller | Component | 1 Chip Select | Any, | 333 | Compatible with minimum frequency part | Up to 18 bits | x9 | HSTL 18 Class I | 4 | NIOS | 2 |  | Y | Final
Arria V GT (Vcc = 1.1V) | I5 | QDRII+ | Half Rate | Soft Controller | Component | 1 Chip Select | Any, | 333 | Compatible with minimum frequency part | Up to 18 bits | x9 | HSTL 15 Class I | 4 | NIOS | 2 |  | Y | Final
Arria V GZ | C3 | DDR3 | Half Rate | Soft Controller | UDIMM | Single Rank | Any, | 400 | Compatible with minimum frequency part | Up to 72 bits | x4 | SSTL 15 Class I/II | On-the-fly | NIOS |  | Y | Y | Final | Multiple DDR3 SDRAM components must be laid out in a single-rank DDR2 SDRAM DIMM layout format.
Arria V GZ | C3 | DDR3 | Half Rate | Soft Controller | RDIMM | Quad Rank Only Support in 1 slot quad rank format | Any, | 400 | Compatible with minimum frequency part | Up to 72 bits | x4 | SSTL 15 Class I/II | On-the-fly | NIOS |  | Y | Y | Final | Multiple DDR3 SDRAM components must be laid out in a single-rank DDR2 SDRAM DIMM layout format. For dual slots specs, you need to enter accurate board delays and ensure timing closure is achieved in Quartus.
Arria V GZ | C3 | DDR3 | Half Rate | Soft Controller | RDIMM | Dual Rank Only Support in 1 slot dual rank format | Any, | 400 | Compatible with minimum frequency part | Up to 72 bits | x8 | SSTL 15 Class I/II | On-the-fly | NIOS |  | Y | Y | Final | Multiple DDR3 SDRAM components must be laid out in a single-rank DDR2 SDRAM DIMM layout format. These are single slot specs, for dual slots specs, you need to enter accurate board delays and ensure timing closure is achieved in Quartus.
Arria V GZ | C3 | DDR3 | Half Rate | Soft Controller | RDIMM | Dual Rank Only Support in 1 slot dual rank format | Any, | 400 | Compatible with minimum frequency part | Up to 72 bits | x4 | SSTL 15 Class I/II | On-the-fly | NIOS |  | Y | Y | Final | Multiple DDR3 SDRAM components must be laid out in a single-rank DDR2 SDRAM DIMM layout format. These are single slot specs, for dual slots specs, you need to enter accurate board delays and ensure timing closure is achieved in Quartus.
Arria V GZ | C3 | DDR3 | Half Rate | Soft Controller | RDIMM | Single Rank | Any, | 400 | Compatible with minimum frequency part | Up to 72 bits | x8 | SSTL 15 Class I/II | On-the-fly | NIOS |  | Y | Y | Final | Multiple DDR3 SDRAM components must be laid out in a single-rank DDR2 SDRAM DIMM layout format.
Arria V GZ | C3 | DDR3 | Half Rate | Soft Controller | RDIMM | Single Rank | Any, | 400 | Compatible with minimum frequency part | Up to 72 bits | x4 | SSTL 15 Class I/II | On-the-fly | NIOS |  | Y | Y | Final | Multiple DDR3 SDRAM components must be laid out in a single-rank DDR2 SDRAM DIMM layout format.
Arria V GZ | C3 | DDR3 | Half Rate | Soft Controller | Component | 4 Chip Selects | Any, | 400 | Compatible with minimum frequency part | Up to 72 bits | x8 | SSTL 15 Class I/II | On-the-fly | NIOS |  | Y | Y | Final | Multiple DDR3 SDRAM components must be laid out in a single-rank DDR2 SDRAM DIMM layout format.
Arria V GZ | C3 | DDR3 | Half Rate | Soft Controller | Component | 4 Chip Selects | Any, | 400 | Compatible with minimum frequency part | Up to 72 bits | x4 | SSTL 15 Class I/II | On-the-fly | NIOS |  | Y | Y | Final | Multiple DDR3 SDRAM components must be laid out in a single-rank DDR2 SDRAM DIMM layout format.
Arria V GZ | C3 | DDR3 | Half Rate | Soft Controller | Component | 2 Chip Selects | Any, | 400 | Compatible with minimum frequency part | Up to 72 bits | x8 | SSTL 15 Class I/II | On-the-fly | NIOS |  | Y | Y | Final | Multiple DDR3 SDRAM components must be laid out in a single-rank DDR2 SDRAM DIMM layout format.
Arria V GZ | C3 | DDR3 | Half Rate | Soft Controller | Component | 2 Chip Selects | Any, | 400 | Compatible with minimum frequency part | Up to 72 bits | x4 | SSTL 15 Class I/II | On-the-fly | NIOS |  | Y | Y | Final | Multiple DDR3 SDRAM components must be laid out in a single-rank DDR2 SDRAM DIMM layout format.
Arria V GZ | C3 | DDR3 | Half Rate | Soft Controller | Component | 1 Chip Select | Any, | 400 | Compatible with minimum frequency part | Up to 72 bits | x8 | SSTL 15 Class I/II | On-the-fly | NIOS |  | Y | Y | Final | Multiple DDR3 SDRAM components must be laid out in a single-rank DDR2 SDRAM DIMM layout format.
Arria V GZ | C3 | DDR3 | Half Rate | Soft Controller | Component | 1 Chip Select | Any, | 400 | Compatible with minimum frequency part | Up to 72 bits | x4 | SSTL 15 Class I/II | On-the-fly | NIOS |  | Y | Y | Final | Multiple DDR3 SDRAM components must be laid out in a single-rank DDR2 SDRAM DIMM layout format.
Arria V GZ | C3 | DDR2 | Half Rate | Soft Controller | UDIMM | Quad Rank Only Support in 2 slots dual rank format | Any, | 333 | Compatible with minimum frequency part | Up to 72 bits | x8 | SSTL 18 Class I/II | 4 or 8 | NIOS |  | Y | Y | Final
Arria V GZ | C3 | DDR2 | Half Rate | Soft Controller | UDIMM | Dual Rank Only Support in 1 slot dual rank format | Any, | 333 | Compatible with minimum frequency part | Up to 72 bits | x8 | SSTL 18 Class I/II | 4 or 8 | NIOS |  | Y | Y | Final
Arria V GZ | C3 | DDR2 | Half Rate | Soft Controller | UDIMM | Dual Rank Only Support in 1 slot dual rank format | Any, | 333 | Compatible with minimum frequency part | Up to 72 bits | x4 | SSTL 18 Class I/II | 4 or 8 | NIOS |  | Y | Y | Final
Arria V GZ | C3 | DDR2 | Half Rate | Soft Controller | UDIMM | Single Rank | Any, | 333 | Compatible with minimum frequency part | Up to 72 bits | x8 | SSTL 18 Class I/II | 4 or 8 | NIOS |  | Y | Y | Final
Arria V GZ | C3 | DDR2 | Half Rate | Soft Controller | UDIMM | Single Rank | Any, | 333 | Compatible with minimum frequency part | Up to 72 bits | x4 | SSTL 18 Class I/II | 4 or 8 | NIOS |  | Y | Y | Final
Arria V GZ | C3 | DDR2 | Half Rate | Soft Controller | RDIMM | Quad Rank Only Support in 2 slots dual rank format | Any, | 333 | Compatible with minimum frequency part | Up to 72 bits | x8 | SSTL 18 Class I/II | 4 or 8 | NIOS |  | Y | Y | Final
Arria V GZ | C3 | DDR2 | Half Rate | Soft Controller | RDIMM | Quad Rank Only Support in 2 slots dual rank format | Any, | 333 | Compatible with minimum frequency part | Up to 72 bits | x4 | SSTL 18 Class I/II | 4 or 8 | NIOS |  | Y | Y | Final
Arria V GZ | C3 | DDR2 | Half Rate | Soft Controller | RDIMM | Dual Rank Only Support in 1 slot dual rank format | Any, | 333 | Compatible with minimum frequency part | Up to 72 bits | x8 | SSTL 18 Class I/II | 4 or 8 | NIOS |  | Y | Y | Final
Arria V GT (Vcc = 1.15V) | I3 | RLDRAMII (Common I/O) | Half Rate | Soft Controller | Component | 1 Chip Select | Any, | 400 | Compatible with minimum frequency part | Up to 36 bits | x18 | HSTL 15 Class I/II | 4 | NIOS |  |  | Y | Final | This clock rate is only achievable with Nios sequencer.No multiplexed addressing support, no dynamic read latency support, no separate I/O support, and no multicast write support.
Arria V GT (Vcc = 1.15V) | I3 | RLDRAMII (Common I/O) | Half Rate | Soft Controller | Component | 1 Chip Select | Any, | 400 | Compatible with minimum frequency part | Up to 18 bits | x18 | HSTL 18 Class I/II | 8 | NIOS |  |  | Y | Final | This clock rate is only achievable with Nios sequencer.No multiplexed addressing support, no dynamic read latency support, no separate I/O support, and no multicast write support.
Arria V GT (Vcc = 1.15V) | I3 | RLDRAMII (Common I/O) | Half Rate | Soft Controller | Component | 1 Chip Select | Any, | 400 | Compatible with minimum frequency part | Up to 18 bits | x18 | HSTL 18 Class I/II | 4 | NIOS |  |  | Y | Final | This clock rate is only achievable with Nios sequencer.No multiplexed addressing support, no dynamic read latency support, no separate I/O support, and no multicast write support.
Arria V GT (Vcc = 1.15V) | I3 | RLDRAMII (Common I/O) | Half Rate | Soft Controller | Component | 1 Chip Select | Any, | 400 | Compatible with minimum frequency part | Up to 18 bits | x18 | HSTL 15 Class I/II | 8 | NIOS |  |  | Y | Final | This clock rate is only achievable with Nios sequencer.No multiplexed addressing support, no dynamic read latency support, no separate I/O support, and no multicast write support.
Arria V GT (Vcc = 1.15V) | I3 | RLDRAMII (Common I/O) | Half Rate | Soft Controller | Component | 1 Chip Select | Any, | 400 | Compatible with minimum frequency part | Up to 18 bits | x18 | HSTL 15 Class I/II | 4 | NIOS |  |  | Y | Final | This clock rate is only achievable with Nios sequencer.No multiplexed addressing support, no dynamic read latency support, no separate I/O support, and no multicast write support.
Arria V GT (Vcc = 1.15V) | I3 | QDRII | Half Rate | Soft Controller | Component | 1 Chip Select | Any, | 400 | Compatible with minimum frequency part | Up to 9 bits | x9 | HSTL 18 Class I/II | 4 | NIOS | 1.5 |  |  | Final
Arria V GT (Vcc = 1.15V) | I3 | QDRII | Half Rate | Soft Controller | Component | 1 Chip Select | Any, | 400 | Compatible with minimum frequency part | Up to 9 bits | x9 | HSTL 15 Class I/II | 4 | NIOS | 1.5 |  |  | Final
Arria V GT (Vcc = 1.15V) | I3 | QDRII | Half Rate | Soft Controller | Component | 1 Chip Select | Any, | 400 | Compatible with minimum frequency part | Up to 18 bits | x9 | HSTL 18 Class I/II | 4 | NIOS | 1.5 |  |  | Final
Arria V GT (Vcc = 1.15V) | I3 | QDRII | Half Rate | Soft Controller | Component | 1 Chip Select | Any, | 400 | Compatible with minimum frequency part | Up to 18 bits | x9 | HSTL 15 Class I/II | 4 | NIOS | 1.5 |  |  | Final
Arria V GT (Vcc = 1.15V) | I3 | QDRII | Half Rate | Soft Controller | Component | 1 Chip Select | Any, | 400 | Compatible with minimum frequency part | Up to 72 bits | x36 | HSTL 18 Class I/II | 4 | NIOS | 1.5 |  |  | Final
Arria V GT (Vcc = 1.15V) | I3 | QDRII | Half Rate | Soft Controller | Component | 1 Chip Select | Any, | 400 | Compatible with minimum frequency part | Up to 72 bits | x36 | HSTL 15 Class I/II | 4 | NIOS | 1.5 |  |  | Final
Arria V GT (Vcc = 1.15V) | I3 | QDRII | Half Rate | Soft Controller | Component | 1 Chip Select | Any, | 400 | Compatible with minimum frequency part | Up to 36 bits | x36 | HSTL 18 Class I/II | 4 | NIOS | 1.5 |  |  | Final
Arria V GT (Vcc = 1.15V) | I3 | QDRII | Half Rate | Soft Controller | Component | 1 Chip Select | Any, | 400 | Compatible with minimum frequency part | Up to 36 bits | x36 | HSTL 15 Class I/II | 4 | NIOS | 1.5 |  |  | Final
Arria V GT (Vcc = 1.15V) | I3 | QDRII | Half Rate | Soft Controller | Component | 1 Chip Select | Any, | 400 | Compatible with minimum frequency part | Up to 36 bits | x18 | HSTL 18 Class I/II | 4 | NIOS | 1.5 |  |  | Final
Arria V GT (Vcc = 1.15V) | I3 | QDRII | Half Rate | Soft Controller | Component | 1 Chip Select | Any, | 400 | Compatible with minimum frequency part | Up to 36 bits | x18 | HSTL 15 Class I/II | 4 | NIOS | 1.5 |  |  | Final
Arria V GT (Vcc = 1.15V) | I3 | QDRII | Half Rate | Soft Controller | Component | 1 Chip Select | Any, | 400 | Compatible with minimum frequency part | Up to 18 bits | x18 | HSTL 18 Class I/II | 4 | NIOS | 1.5 |  |  | Final
Arria V GT (Vcc = 1.15V) | I3 | QDRII | Half Rate | Soft Controller | Component | 1 Chip Select | Any, | 400 | Compatible with minimum frequency part | Up to 18 bits | x18 | HSTL 15 Class I/II | 4 | NIOS | 1.5 |  |  | Final
Arria V GT (Vcc = 1.15V) | I3 | QDRII+ | Half Rate | Soft Controller | Component | 1 Chip Select | Any, | 400 | Compatible with minimum frequency part | Up to 9 bits | x9 | HSTL 18 Class I | 4 | NIOS | 2.5 |  | Y | Final
Arria V GT (Vcc = 1.15V) | I3 | QDRII+ | Half Rate | Soft Controller | Component | 1 Chip Select | Any, | 400 | Compatible with minimum frequency part | Up to 9 bits | x9 | HSTL 15 Class I | 4 | NIOS | 2.5 |  | Y | Final
Arria V GT (Vcc = 1.15V) | I3 | QDRII+ | Half Rate | Soft Controller | Component | 1 Chip Select | Any, | 400 | Compatible with minimum frequency part | Up to 18 bits | x9 | HSTL 18 Class I | 4 | NIOS | 2.5 |  | Y | Final
Arria V GT (Vcc = 1.15V) | I3 | QDRII+ | Half Rate | Soft Controller | Component | 1 Chip Select | Any, | 400 | Compatible with minimum frequency part | Up to 18 bits | x9 | HSTL 15 Class I | 4 | NIOS | 2.5 |  | Y | Final
Arria V GZ | I4 | RLDRAMII (Common I/O) | Half Rate | Soft Controller | Component | 1 Chip Select | Any, | 300 | Compatible with minimum frequency part | Up to 18 bits | x18 | HSTL 15 Class I/II | 8 | RTL |  |  | Y | Final | No multiplexed addressing support, no dynamic read latency support, no separate I/O support, and no multicast write support.
Arria V GZ | I4 | RLDRAMII (Common I/O) | Half Rate | Soft Controller | Component | 1 Chip Select | Any, | 300 | Compatible with minimum frequency part | Up to 18 bits | x18 | HSTL 15 Class I/II | 4 | RTL |  |  | Y | Final | No multiplexed addressing support, no dynamic read latency support, no separate I/O support, and no multicast write support.
Arria V GZ | I4 | RLDRAMII (Common I/O) | Half Rate | Soft Controller | Component | 1 Chip Select | Any, | 300 | Compatible with minimum frequency part | Up to 9 bits | x9 | HSTL 18 Class I/II | 8 | NIOS |  |  | Y | Final | This clock rate is only achievable with Nios sequencer.No multiplexed addressing support, no dynamic read latency support, no separate I/O support, and no multicast write support.
Arria V GZ | I4 | RLDRAMII (Common I/O) | Half Rate | Soft Controller | Component | 1 Chip Select | Any, | 300 | Compatible with minimum frequency part | Up to 9 bits | x9 | HSTL 18 Class I/II | 4 | NIOS |  |  | Y | Final | This clock rate is only achievable with Nios sequencer.No multiplexed addressing support, no dynamic read latency support, no separate I/O support, and no multicast write support.
Arria V GZ | I4 | RLDRAMII (Common I/O) | Half Rate | Soft Controller | Component | 1 Chip Select | Any, | 300 | Compatible with minimum frequency part | Up to 9 bits | x9 | HSTL 15 Class I/II | 8 | NIOS |  |  | Y | Final | This clock rate is only achievable with Nios sequencer.No multiplexed addressing support, no dynamic read latency support, no separate I/O support, and no multicast write support.
Arria V GZ | I4 | RLDRAMII (Common I/O) | Half Rate | Soft Controller | Component | 1 Chip Select | Any, | 300 | Compatible with minimum frequency part | Up to 9 bits | x9 | HSTL 15 Class I/II | 4 | NIOS |  |  | Y | Final | This clock rate is only achievable with Nios sequencer.No multiplexed addressing support, no dynamic read latency support, no separate I/O support, and no multicast write support.
Arria V GZ | I4 | RLDRAMII (Common I/O) | Half Rate | Soft Controller | Component | 1 Chip Select | Any, | 300 | Compatible with minimum frequency part | Up to 18 bits | x9 | HSTL 18 Class I/II | 8 | NIOS |  |  | Y | Final | This clock rate is only achievable with Nios sequencer.No multiplexed addressing support, no dynamic read latency support, no separate I/O support, and no multicast write support.
Arria V GZ | I4 | RLDRAMII (Common I/O) | Half Rate | Soft Controller | Component | 1 Chip Select | Any, | 300 | Compatible with minimum frequency part | Up to 18 bits | x9 | HSTL 18 Class I/II | 4 | NIOS |  |  | Y | Final | This clock rate is only achievable with Nios sequencer.No multiplexed addressing support, no dynamic read latency support, no separate I/O support, and no multicast write support.
Arria V GZ | I4 | RLDRAMII (Common I/O) | Half Rate | Soft Controller | Component | 1 Chip Select | Any, | 300 | Compatible with minimum frequency part | Up to 18 bits | x9 | HSTL 15 Class I/II | 8 | NIOS |  |  | Y | Final | This clock rate is only achievable with Nios sequencer.No multiplexed addressing support, no dynamic read latency support, no separate I/O support, and no multicast write support.
Arria V GZ | I4 | RLDRAMII (Common I/O) | Half Rate | Soft Controller | Component | 1 Chip Select | Any, | 300 | Compatible with minimum frequency part | Up to 18 bits | x9 | HSTL 15 Class I/II | 4 | NIOS |  |  | Y | Final | This clock rate is only achievable with Nios sequencer.No multiplexed addressing support, no dynamic read latency support, no separate I/O support, and no multicast write support.
Arria V GZ | I4 | RLDRAMII (Common I/O) | Half Rate | Soft Controller | Component | 1 Chip Select | Any, | 300 | Compatible with minimum frequency part | Up to 72 bits | x36 | HSTL 18 Class I/II | 4 | NIOS |  |  | Y | Final | This clock rate is only achievable with Nios sequencer.No multiplexed addressing support, no dynamic read latency support, no separate I/O support, and no multicast write support.
Arria V GZ | I4 | RLDRAMII (Common I/O) | Half Rate | Soft Controller | Component | 1 Chip Select | Any, | 300 | Compatible with minimum frequency part | Up to 72 bits | x36 | HSTL 15 Class I/II | 4 | NIOS |  |  | Y | Final | This clock rate is only achievable with Nios sequencer.No multiplexed addressing support, no dynamic read latency support, no separate I/O support, and no multicast write support.
Arria V GZ | I4 | RLDRAMII (Common I/O) | Half Rate | Soft Controller | Component | 1 Chip Select | Any, | 300 | Compatible with minimum frequency part | Up to 36 bits | x36 | HSTL 18 Class I/II | 8 | NIOS |  |  | Y | Final | This clock rate is only achievable with Nios sequencer.No multiplexed addressing support, no dynamic read latency support, no separate I/O support, and no multicast write support.
Arria V GZ | C4 | QDRII+ | Half Rate | Soft Controller | Component | 1 Chip Select | Any, | 300 | Compatible with minimum frequency part | Up to 9 bits | x9 | HSTL 18 Class I | 4 | RTL | 2 |  | Y | Final
Arria V GZ | C4 | QDRII+ | Half Rate | Soft Controller | Component | 1 Chip Select | Any, | 300 | Compatible with minimum frequency part | Up to 9 bits | x9 | HSTL 15 Class I | 4 | RTL | 2 |  | Y | Final
Arria V GZ | C4 | QDRII+ | Half Rate | Soft Controller | Component | 1 Chip Select | Any, | 300 | Compatible with minimum frequency part | Up to 18 bits | x9 | HSTL 18 Class I | 4 | RTL | 2 |  | Y | Final
Arria V GZ | C4 | QDRII+ | Half Rate | Soft Controller | Component | 1 Chip Select | Any, | 300 | Compatible with minimum frequency part | Up to 18 bits | x9 | HSTL 15 Class I | 4 | RTL | 2 |  | Y | Final
Arria V GZ | C4 | QDRII+ | Half Rate | Soft Controller | Component | 1 Chip Select | Any, | 300 | Compatible with minimum frequency part | Up to 18 bits | x18 | HSTL 18 Class I | 4 | RTL | 2 |  | Y | Final
Arria V GZ | C4 | QDRII+ | Half Rate | Soft Controller | Component | 1 Chip Select | Any, | 300 | Compatible with minimum frequency part | Up to 18 bits | x18 | HSTL 15 Class I | 4 | RTL | 2 |  | Y | Final
Arria V GZ | C4 | QDRII+ | Half Rate | Soft Controller | Component | 1 Chip Select | Any, | 450 | Compatible with minimum frequency part | Up to 9 bits | x9 | HSTL 18 Class I | 4 | NIOS | 2.5 |  | Y | Final
Arria V GZ | C4 | QDRII+ | Half Rate | Soft Controller | Component | 1 Chip Select | Any, | 450 | Compatible with minimum frequency part | Up to 9 bits | x9 | HSTL 15 Class I | 4 | NIOS | 2.5 |  | Y | Final
Arria V GZ | C4 | QDRII+ | Half Rate | Soft Controller | Component | 1 Chip Select | Any, | 450 | Compatible with minimum frequency part | Up to 18 bits | x9 | HSTL 18 Class I | 4 | NIOS | 2.5 |  | Y | Final
Arria V GZ | C4 | QDRII+ | Half Rate | Soft Controller | Component | 1 Chip Select | Any, | 450 | Compatible with minimum frequency part | Up to 18 bits | x9 | HSTL 15 Class I | 4 | NIOS | 2.5 |  | Y | Final
Arria V GZ | C4 | QDRII+ | Half Rate | Soft Controller | Component | 1 Chip Select | Any, | 450 | Compatible with minimum frequency part | Up to 18 bits | x18 | HSTL 18 Class I | 4 | NIOS | 2.5 |  | Y | Final
Arria V GZ | C4 | QDRII+ | Half Rate | Soft Controller | Component | 1 Chip Select | Any, | 450 | Compatible with minimum frequency part | Up to 18 bits | x18 | HSTL 15 Class I | 4 | NIOS | 2.5 |  | Y | Final
Arria V GZ | C4 | QDRII+ | Half Rate | Soft Controller | Component | 1 Chip Select | Any, | 450 | Compatible with minimum frequency part | Up to 9 bits | x9 | HSTL 18 Class I | 4 | NIOS | 2 |  | Y | Final
Arria V GZ | C4 | QDRII+ | Half Rate | Soft Controller | Component | 1 Chip Select | Any, | 450 | Compatible with minimum frequency part | Up to 9 bits | x9 | HSTL 15 Class I | 4 | NIOS | 2 |  | Y | Final
Arria V GZ | C4 | QDRII+ | Half Rate | Soft Controller | Component | 1 Chip Select | Any, | 450 | Compatible with minimum frequency part | Up to 18 bits | x9 | HSTL 18 Class I | 4 | NIOS | 2 |  | Y | Final
Arria V GZ | C4 | QDRII+ | Half Rate | Soft Controller | Component | 1 Chip Select | Any, | 450 | Compatible with minimum frequency part | Up to 18 bits | x9 | HSTL 15 Class I | 4 | NIOS | 2 |  | Y | Final
Arria V GZ | C4 | QDRII+ | Half Rate | Soft Controller | Component | 1 Chip Select | Any, | 450 | Compatible with minimum frequency part | Up to 18 bits | x18 | HSTL 18 Class I | 4 | NIOS | 2 |  | Y | Final
Arria V GZ | C4 | QDRII+ | Half Rate | Soft Controller | Component | 1 Chip Select | Any, | 450 | Compatible with minimum frequency part | Up to 18 bits | x18 | HSTL 15 Class I | 4 | NIOS | 2 |  | Y | Final
Arria V GZ | C4 | QDRII+ | Full Rate | Soft Controller | Component | 1 Chip Select | Any, | 267 | Compatible with minimum frequency part | Up to 9 bits | x9 | HSTL 18 Class I | 4 | RTL | 2.5 |  | Y | Final
Arria V GZ | C4 | QDRII+ | Full Rate | Soft Controller | Component | 1 Chip Select | Any, | 267 | Compatible with minimum frequency part | Up to 9 bits | x9 | HSTL 15 Class I | 4 | RTL | 2.5 |  | Y | Final
Arria V GZ | C4 | QDRII+ | Full Rate | Soft Controller | Component | 1 Chip Select | Any, | 250 | Compatible with minimum frequency part | Up to 18 bits | x9 | HSTL 18 Class I | 4 | RTL | 2.5 |  | Y | Final
Arria V GZ | C4 | QDRII+ | Full Rate | Soft Controller | Component | 1 Chip Select | Any, | 250 | Compatible with minimum frequency part | Up to 18 bits | x9 | HSTL 15 Class I | 4 | RTL | 2.5 |  | Y | Final
Arria V GZ | C4 | QDRII+ | Full Rate | Soft Controller | Component | 1 Chip Select | Any, | 267 | Compatible with minimum frequency part | Up to 18 bits | x18 | HSTL 18 Class I | 4 | RTL | 2.5 |  | Y | Final
Arria V GZ | C4 | QDRII+ | Full Rate | Soft Controller | Component | 1 Chip Select | Any, | 267 | Compatible with minimum frequency part | Up to 18 bits | x18 | HSTL 15 Class I | 4 | RTL | 2.5 |  | Y | Final
Arria V GZ | C4 | QDRII+ | Full Rate | Soft Controller | Component | 1 Chip Select | Any, | 267 | Compatible with minimum frequency part | Up to 9 bits | x9 | HSTL 18 Class I | 4 | RTL | 2 |  | Y | Final
Arria V GZ | C4 | QDRII+ | Full Rate | Soft Controller | Component | 1 Chip Select | Any, | 267 | Compatible with minimum frequency part | Up to 9 bits | x9 | HSTL 15 Class I | 4 | RTL | 2 |  | Y | Final
Arria V GZ | C4 | QDRII+ | Full Rate | Soft Controller | Component | 1 Chip Select | Any, | 250 | Compatible with minimum frequency part | Up to 18 bits | x9 | HSTL 18 Class I | 4 | RTL | 2 |  | Y | Final
Arria V GZ | C4 | QDRII+ | Full Rate | Soft Controller | Component | 1 Chip Select | Any, | 250 | Compatible with minimum frequency part | Up to 18 bits | x9 | HSTL 15 Class I | 4 | RTL | 2 |  | Y | Final
Arria V GZ | C4 | QDRII+ | Full Rate | Soft Controller | Component | 1 Chip Select | Any, | 267 | Compatible with minimum frequency part | Up to 18 bits | x18 | HSTL 18 Class I | 4 | RTL | 2 |  | Y | Final
Arria V GZ | C4 | QDRII+ | Full Rate | Soft Controller | Component | 1 Chip Select | Any, | 267 | Compatible with minimum frequency part | Up to 18 bits | x18 | HSTL 15 Class I | 4 | RTL | 2 |  | Y | Final
Arria V GZ | C4 | DDR2 | Half Rate | Soft Controller | UDIMM | Quad Rank Only Support in 2 slots dual rank format | Any, | 300 | Compatible with minimum frequency part | Up to 72 bits | x8 | SSTL 18 Class I/II | 4 or 8 | NIOS |  | Y | Y | Final
Arria V GZ | C4 | DDR2 | Half Rate | Soft Controller | UDIMM | Quad Rank Only Support in 2 slots dual rank format | Any, | 300 | Compatible with minimum frequency part | Up to 72 bits | x4 | SSTL 18 Class I/II | 4 or 8 | NIOS |  | Y | Y | Final
Arria V GZ | C4 | DDR2 | Half Rate | Soft Controller | UDIMM | Dual Rank Only Support in 1 slot dual rank format | Any, | 333 | Compatible with minimum frequency part | Up to 72 bits | x8 | SSTL 18 Class I/II | 4 or 8 | NIOS |  | Y | Y | Final
Arria V GZ | C4 | DDR2 | Half Rate | Soft Controller | UDIMM | Dual Rank Only Support in 1 slot dual rank format | Any, | 333 | Compatible with minimum frequency part | Up to 72 bits | x4 | SSTL 18 Class I/II | 4 or 8 | NIOS |  | Y | Y | Final
Arria V GZ | C4 | DDR2 | Half Rate | Soft Controller | UDIMM | Single Rank | Any, | 333 | Compatible with minimum frequency part | Up to 72 bits | x8 | SSTL 18 Class I/II | 4 or 8 | NIOS |  | Y | Y | Final
Arria V GZ | C4 | DDR2 | Half Rate | Soft Controller | UDIMM | Single Rank | Any, | 333 | Compatible with minimum frequency part | Up to 72 bits | x4 | SSTL 18 Class I/II | 4 or 8 | NIOS |  | Y | Y | Final
Arria V GZ | C4 | DDR2 | Half Rate | Soft Controller | RDIMM | Quad Rank Only Support in 2 slots dual rank format | Any, | 300 | Compatible with minimum frequency part | Up to 72 bits | x8 | SSTL 18 Class I/II | 4 or 8 | NIOS |  | Y | Y | Final
Arria V GZ | C4 | DDR2 | Half Rate | Soft Controller | RDIMM | Dual Rank Only Support in 1 slot dual rank format | Any, | 333 | Compatible with minimum frequency part | Up to 72 bits | x8 | SSTL 18 Class I/II | 4 or 8 | NIOS |  | Y | Y | Final
Arria V GZ | C4 | DDR2 | Half Rate | Soft Controller | RDIMM | Dual Rank Only Support in 1 slot dual rank format | Any, | 333 | Compatible with minimum frequency part | Up to 72 bits | x4 | SSTL 18 Class I/II | 4 or 8 | NIOS |  | Y | Y | Final
Arria V GZ | C4 | DDR2 | Half Rate | Soft Controller | RDIMM | Single Rank | Any, | 333 | Compatible with minimum frequency part | Up to 72 bits | x8 | SSTL 18 Class I/II | 4 or 8 | NIOS |  | Y | Y | Final
Arria V GZ | C4 | DDR2 | Half Rate | Soft Controller | RDIMM | Single Rank | Any, | 333 | Compatible with minimum frequency part | Up to 72 bits | x4 | SSTL 18 Class I/II | 4 or 8 | NIOS |  | Y | Y | Final
Arria V GZ | C4 | DDR2 | Half Rate | Soft Controller | Component | 4 Chip Selects | Any, | 300 | Compatible with minimum frequency part | Up to 72 bits | x8 | SSTL 18 Class I/II | 4 or 8 | NIOS |  | Y | Y | Final
Arria V GZ | C4 | DDR2 | Half Rate | Soft Controller | Component | 4 Chip Selects | Any, | 300 | Compatible with minimum frequency part | Up to 72 bits | x4 | SSTL 18 Class I/II | 4 or 8 | NIOS |  | Y | Y | Final
Arria V GZ | C4 | DDR2 | Half Rate | Soft Controller | Component | 2 Chip Selects | Any, | 333 | Compatible with minimum frequency part | Up to 72 bits | x8 | SSTL 18 Class I/II | 4 or 8 | NIOS |  | Y | Y | Final
Arria V GZ | C4 | DDR2 | Half Rate | Soft Controller | Component | 2 Chip Selects | Any, | 333 | Compatible with minimum frequency part | Up to 72 bits | x4 | SSTL 18 Class I/II | 4 or 8 | NIOS |  | Y | Y | Final
Arria V GZ | C4 | DDR2 | Half Rate | Soft Controller | Component | 1 Chip Select | Any, | 333 | Compatible with minimum frequency part | Up to 72 bits | x8 | SSTL 18 Class I/II | 4 or 8 | NIOS |  | Y | Y | Final
Arria V GZ | C4 | DDR2 | Half Rate | Soft Controller | Component | 1 Chip Select | Any, | 333 | Compatible with minimum frequency part | Up to 72 bits | x4 | SSTL 18 Class I/II | 4 or 8 | NIOS |  | Y | Y | Final
Arria V GZ | C4 | DDR2 | Full Rate | Soft Controller | UDIMM | Quad Rank Only Support in 2 slots dual rank format | Any, | 233 | Compatible with minimum frequency part | Up to 72 bits | x8 | SSTL 18 Class I/II | 4 or 8 | NIOS |  | Y | Y | Final
Arria V GZ | C4 | DDR2 | Full Rate | Soft Controller | UDIMM | Quad Rank Only Support in 2 slots dual rank format | Any, | 233 | Compatible with minimum frequency part | Up to 72 bits | x4 | SSTL 18 Class I/II | 4 or 8 | NIOS |  | Y | Y | Final
Arria V GZ | C4 | DDR2 | Full Rate | Soft Controller | UDIMM | Dual Rank Only Support in 1 slot dual rank format | Any, | 233 | Compatible with minimum frequency part | Up to 72 bits | x8 | SSTL 18 Class I/II | 4 or 8 | NIOS |  | Y | Y | Final
Arria V GZ | C4 | DDR2 | Full Rate | Soft Controller | UDIMM | Dual Rank Only Support in 1 slot dual rank format | Any, | 233 | Compatible with minimum frequency part | Up to 72 bits | x4 | SSTL 18 Class I/II | 4 or 8 | NIOS |  | Y | Y | Final
Arria V GZ | C4 | DDR2 | Full Rate | Soft Controller | UDIMM | Single Rank | Any, | 233 | Compatible with minimum frequency part | Up to 72 bits | x8 | SSTL 18 Class I/II | 4 or 8 | NIOS |  | Y | Y | Final
Arria V GZ | C4 | DDR2 | Full Rate | Soft Controller | UDIMM | Single Rank | Any, | 233 | Compatible with minimum frequency part | Up to 72 bits | x4 | SSTL 18 Class I/II | 4 or 8 | NIOS |  | Y | Y | Final
Arria V GZ | C4 | DDR2 | Full Rate | Soft Controller | RDIMM | Quad Rank Only Support in 2 slots dual rank format | Any, | 233 | Compatible with minimum frequency part | Up to 72 bits | x8 | SSTL 18 Class I/II | 4 or 8 | NIOS |  | Y | Y | Final
Arria V GZ | C4 | DDR2 | Full Rate | Soft Controller | RDIMM | Quad Rank Only Support in 2 slots dual rank format | Any, | 233 | Compatible with minimum frequency part | Up to 72 bits | x4 | SSTL 18 Class I/II | 4 or 8 | NIOS |  | Y | Y | Final
Arria V GZ | C4 | DDR2 | Full Rate | Soft Controller | RDIMM | Dual Rank Only Support in 1 slot dual rank format | Any, | 233 | Compatible with minimum frequency part | Up to 72 bits | x8 | SSTL 18 Class I/II | 4 or 8 | NIOS |  | Y | Y | Final
Arria V GZ | C4 | DDR2 | Full Rate | Soft Controller | RDIMM | Dual Rank Only Support in 1 slot dual rank format | Any, | 233 | Compatible with minimum frequency part | Up to 72 bits | x4 | SSTL 18 Class I/II | 4 or 8 | NIOS |  | Y | Y | Final
Arria V GZ | C4 | DDR2 | Full Rate | Soft Controller | RDIMM | Single Rank | Any, | 233 | Compatible with minimum frequency part | Up to 72 bits | x8 | SSTL 18 Class I/II | 4 or 8 | NIOS |  | Y | Y | Final
Arria V GZ | C4 | DDR2 | Full Rate | Soft Controller | RDIMM | Single Rank | Any, | 233 | Compatible with minimum frequency part | Up to 72 bits | x4 | SSTL 18 Class I/II | 4 or 8 | NIOS |  | Y | Y | Final
Arria V GZ | I4 | QDRII | Half Rate | Soft Controller | Component | 1 Chip Select | Any, | 300 | Compatible with minimum frequency part | Up to 18 bits | x9 | HSTL 15 Class I/II | 4 | NIOS | 1.5 |  |  | Final
Arria V GZ | I3L | RLDRAMII (Common I/O) | Full Rate | Soft Controller | Component | 1 Chip Select | Any, | 300 | Compatible with minimum frequency part | Up to 36 bits | x18 | HSTL 15 Class I/II | 4 | RTL |  |  | Y | Final | No multiplexed addressing support, no dynamic read latency support, no separate I/O support, and no multicast write support.
Arria V GZ | I3L | RLDRAMII (Common I/O) | Full Rate | Soft Controller | Component | 1 Chip Select | Any, | 300 | Compatible with minimum frequency part | Up to 36 bits | x18 | HSTL 15 Class I/II | 2 | RTL |  |  | Y | Final | No multiplexed addressing support, no dynamic read latency support, no separate I/O support, and no multicast write support.
Arria V GZ | I3L | RLDRAMII (Common I/O) | Full Rate | Soft Controller | Component | 1 Chip Select | Any, | 300 | Compatible with minimum frequency part | Up to 18 bits | x18 | HSTL 18 Class I/II | 8 | RTL |  |  | Y | Final | No multiplexed addressing support, no dynamic read latency support, no separate I/O support, and no multicast write support.
Arria V GZ | I3L | RLDRAMII (Common I/O) | Full Rate | Soft Controller | Component | 1 Chip Select | Any, | 300 | Compatible with minimum frequency part | Up to 18 bits | x18 | HSTL 18 Class I/II | 4 | RTL |  |  | Y | Final | No multiplexed addressing support, no dynamic read latency support, no separate I/O support, and no multicast write support.
Arria V GZ | I3L | RLDRAMII (Common I/O) | Full Rate | Soft Controller | Component | 1 Chip Select | Any, | 300 | Compatible with minimum frequency part | Up to 18 bits | x18 | HSTL 18 Class I/II | 2 | RTL |  |  | Y | Final | No multiplexed addressing support, no dynamic read latency support, no separate I/O support, and no multicast write support.
Arria V GZ | I3L | RLDRAMII (Common I/O) | Full Rate | Soft Controller | Component | 1 Chip Select | Any, | 300 | Compatible with minimum frequency part | Up to 18 bits | x18 | HSTL 15 Class I/II | 8 | RTL |  |  | Y | Final | No multiplexed addressing support, no dynamic read latency support, no separate I/O support, and no multicast write support.
Arria V GZ | I3L | RLDRAMII (Common I/O) | Full Rate | Soft Controller | Component | 1 Chip Select | Any, | 300 | Compatible with minimum frequency part | Up to 18 bits | x18 | HSTL 15 Class I/II | 4 | RTL |  |  | Y | Final | No multiplexed addressing support, no dynamic read latency support, no separate I/O support, and no multicast write support.
Arria V GZ | I3L | RLDRAMII (Common I/O) | Full Rate | Soft Controller | Component | 1 Chip Select | Any, | 300 | Compatible with minimum frequency part | Up to 18 bits | x18 | HSTL 15 Class I/II | 2 | RTL |  |  | Y | Final | No multiplexed addressing support, no dynamic read latency support, no separate I/O support, and no multicast write support.
Arria V GZ | I3L | RLDRAM3 | Quarter Rate | Soft Controller | Component | 1 Chip Select | Any, | 667 | Compatible with minimum frequency part | Up to 72 bits | x36 | SSTL12/HSTL12 Class I/II | 4 | NIOS |  |  | Y | Final
Arria V GZ | I3L | RLDRAM3 | Quarter Rate | Soft Controller | Component | 1 Chip Select | Any, | 667 | Compatible with minimum frequency part | Up to 72 bits | x36 | SSTL12/HSTL12 Class I/II | 2 | NIOS |  |  | Y | Final
Arria V GZ | I3L | RLDRAM3 | Quarter Rate | Soft Controller | Component | 1 Chip Select | Any, | 667 | Compatible with minimum frequency part | Up to 36 bits | x36 | SSTL12/HSTL12 Class I/II | 4 | NIOS |  |  | Y | Final
Arria V GZ | I3L | RLDRAM3 | Quarter Rate | Soft Controller | Component | 1 Chip Select | Any, | 667 | Compatible with minimum frequency part | Up to 36 bits | x36 | SSTL12/HSTL12 Class I/II | 2 | NIOS |  |  | Y | Final
Arria V GZ | I3L | RLDRAM3 | Quarter Rate | Soft Controller | Component | 1 Chip Select | Any, | 667 | Compatible with minimum frequency part | Up to 36 bits | x18 | SSTL12/HSTL12 Class I/II | 8 | NIOS |  |  | Y | Final
Arria V GZ | I3L | RLDRAM3 | Quarter Rate | Soft Controller | Component | 1 Chip Select | Any, | 667 | Compatible with minimum frequency part | Up to 36 bits | x18 | SSTL12/HSTL12 Class I/II | 4 | NIOS |  |  | Y | Final
Arria V GZ | I3L | RLDRAM3 | Quarter Rate | Soft Controller | Component | 1 Chip Select | Any, | 667 | Compatible with minimum frequency part | Up to 18 bits | x18 | SSTL12/HSTL12 Class I/II | 8 | NIOS |  |  | Y | Final
Arria V GZ | I3L | RLDRAM3 | Quarter Rate | Soft Controller | Component | 1 Chip Select | Any, | 667 | Compatible with minimum frequency part | Up to 18 bits | x18 | SSTL12/HSTL12 Class I/II | 4 | NIOS |  |  | Y | Final
Arria V GZ | I3L | RLDRAM3 | Quarter Rate | Soft Controller | Component | 1 Chip Select | Any, | 667 | Compatible with minimum frequency part | Up to 18 bits | x18 | SSTL12/HSTL12 Class I/II | 2 | NIOS |  |  | Y | Final
Arria V GZ | I3L | RLDRAM3 | Half Rate | Soft Controller | Component | 1 Chip Select | Any, | 400 | Compatible with minimum frequency part | Up to 72 bits | x36 | SSTL12/HSTL12 Class I/II | 4 | NIOS |  |  | Y | Final
Arria V GZ | I3L | RLDRAM3 | Half Rate | Soft Controller | Component | 1 Chip Select | Any, | 400 | Compatible with minimum frequency part | Up to 72 bits | x36 | SSTL12/HSTL12 Class I/II | 2 | NIOS |  |  | Y | Final
Arria V GZ | I3L | RLDRAM3 | Half Rate | Soft Controller | Component | 1 Chip Select | Any, | 400 | Compatible with minimum frequency part | Up to 36 bits | x36 | SSTL12/HSTL12 Class I/II | 4 | NIOS |  |  | Y | Final
Arria V GZ | C3 | RLDRAMII (Common I/O) | Half Rate | Soft Controller | Component | 1 Chip Select | Any, | 350 | Compatible with minimum frequency part | Up to 36 bits | x36 | HSTL 15 Class I/II | 4 | NIOS |  |  | Y | Final | This clock rate is only achievable with Nios sequencer.No multiplexed addressing support, no dynamic read latency support, no separate I/O support, and no multicast write support.
Arria V GZ | C3 | RLDRAMII (Common I/O) | Half Rate | Soft Controller | Component | 1 Chip Select | Any, | 350 | Compatible with minimum frequency part | Up to 36 bits | x18 | HSTL 18 Class I/II | 4 | NIOS |  |  | Y | Final | This clock rate is only achievable with Nios sequencer.No multiplexed addressing support, no dynamic read latency support, no separate I/O support, and no multicast write support.
Arria V GZ | C3 | RLDRAMII (Common I/O) | Half Rate | Soft Controller | Component | 1 Chip Select | Any, | 350 | Compatible with minimum frequency part | Up to 36 bits | x18 | HSTL 15 Class I/II | 4 | NIOS |  |  | Y | Final | This clock rate is only achievable with Nios sequencer.No multiplexed addressing support, no dynamic read latency support, no separate I/O support, and no multicast write support.
Arria V GZ | C3 | RLDRAMII (Common I/O) | Half Rate | Soft Controller | Component | 1 Chip Select | Any, | 350 | Compatible with minimum frequency part | Up to 18 bits | x18 | HSTL 18 Class I/II | 8 | NIOS |  |  | Y | Final | This clock rate is only achievable with Nios sequencer.No multiplexed addressing support, no dynamic read latency support, no separate I/O support, and no multicast write support.
Arria V GZ | C3 | RLDRAMII (Common I/O) | Half Rate | Soft Controller | Component | 1 Chip Select | Any, | 350 | Compatible with minimum frequency part | Up to 18 bits | x18 | HSTL 18 Class I/II | 4 | NIOS |  |  | Y | Final | This clock rate is only achievable with Nios sequencer.No multiplexed addressing support, no dynamic read latency support, no separate I/O support, and no multicast write support.
Arria V GZ | C3 | RLDRAMII (Common I/O) | Half Rate | Soft Controller | Component | 1 Chip Select | Any, | 350 | Compatible with minimum frequency part | Up to 18 bits | x18 | HSTL 15 Class I/II | 8 | NIOS |  |  | Y | Final | This clock rate is only achievable with Nios sequencer.No multiplexed addressing support, no dynamic read latency support, no separate I/O support, and no multicast write support.
Arria V GZ | C3 | RLDRAMII (Common I/O) | Half Rate | Soft Controller | Component | 1 Chip Select | Any, | 350 | Compatible with minimum frequency part | Up to 18 bits | x18 | HSTL 15 Class I/II | 4 | NIOS |  |  | Y | Final | This clock rate is only achievable with Nios sequencer.No multiplexed addressing support, no dynamic read latency support, no separate I/O support, and no multicast write support.
Arria V GZ | C3 | RLDRAMII (Common I/O) | Full Rate | Soft Controller | Component | 1 Chip Select | Any, | 300 | Compatible with minimum frequency part | Up to 9 bits | x9 | HSTL 18 Class I/II | 8 | RTL |  |  | Y | Final | No multiplexed addressing support, no dynamic read latency support, no separate I/O support, and no multicast write support.
Arria V GZ | C3 | RLDRAMII (Common I/O) | Full Rate | Soft Controller | Component | 1 Chip Select | Any, | 300 | Compatible with minimum frequency part | Up to 9 bits | x9 | HSTL 18 Class I/II | 4 | RTL |  |  | Y | Final | No multiplexed addressing support, no dynamic read latency support, no separate I/O support, and no multicast write support.
Arria V GZ | C3 | RLDRAMII (Common I/O) | Full Rate | Soft Controller | Component | 1 Chip Select | Any, | 300 | Compatible with minimum frequency part | Up to 9 bits | x9 | HSTL 18 Class I/II | 2 | RTL |  |  | Y | Final | No multiplexed addressing support, no dynamic read latency support, no separate I/O support, and no multicast write support.
Arria V GZ | C3 | RLDRAMII (Common I/O) | Full Rate | Soft Controller | Component | 1 Chip Select | Any, | 300 | Compatible with minimum frequency part | Up to 9 bits | x9 | HSTL 15 Class I/II | 8 | RTL |  |  | Y | Final | No multiplexed addressing support, no dynamic read latency support, no separate I/O support, and no multicast write support.
Arria V GZ | C3 | RLDRAMII (Common I/O) | Full Rate | Soft Controller | Component | 1 Chip Select | Any, | 300 | Compatible with minimum frequency part | Up to 9 bits | x9 | HSTL 15 Class I/II | 4 | RTL |  |  | Y | Final | No multiplexed addressing support, no dynamic read latency support, no separate I/O support, and no multicast write support.
Arria V GZ | C3 | RLDRAMII (Common I/O) | Full Rate | Soft Controller | Component | 1 Chip Select | Any, | 300 | Compatible with minimum frequency part | Up to 9 bits | x9 | HSTL 15 Class I/II | 2 | RTL |  |  | Y | Final | No multiplexed addressing support, no dynamic read latency support, no separate I/O support, and no multicast write support.
Arria V GZ | C3 | RLDRAMII (Common I/O) | Full Rate | Soft Controller | Component | 1 Chip Select | Any, | 300 | Compatible with minimum frequency part | Up to 18 bits | x9 | HSTL 18 Class I/II | 8 | RTL |  |  | Y | Final | No multiplexed addressing support, no dynamic read latency support, no separate I/O support, and no multicast write support.
Arria V GZ | I4 | QDRII | Half Rate | Soft Controller | Component | 1 Chip Select | Any, | 300 | Compatible with minimum frequency part | Up to 18 bits | x18 | HSTL 18 Class I/II | 4 | NIOS | 1.5 |  |  | Final
Arria V GZ | C4 | RLDRAMII (Common I/O) | Full Rate | Soft Controller | Component | 1 Chip Select | Any, | 267 | Compatible with minimum frequency part | Up to 36 bits | x18 | HSTL 15 Class I/II | 2 | RTL |  |  | Y | Final | No multiplexed addressing support, no dynamic read latency support, no separate I/O support, and no multicast write support.
Arria V GZ | C4 | RLDRAMII (Common I/O) | Full Rate | Soft Controller | Component | 1 Chip Select | Any, | 267 | Compatible with minimum frequency part | Up to 18 bits | x18 | HSTL 18 Class I/II | 8 | RTL |  |  | Y | Final | No multiplexed addressing support, no dynamic read latency support, no separate I/O support, and no multicast write support.
Arria V GZ | C4 | RLDRAMII (Common I/O) | Full Rate | Soft Controller | Component | 1 Chip Select | Any, | 267 | Compatible with minimum frequency part | Up to 18 bits | x18 | HSTL 18 Class I/II | 4 | RTL |  |  | Y | Final | No multiplexed addressing support, no dynamic read latency support, no separate I/O support, and no multicast write support.
Arria V GZ | C4 | RLDRAMII (Common I/O) | Full Rate | Soft Controller | Component | 1 Chip Select | Any, | 267 | Compatible with minimum frequency part | Up to 18 bits | x18 | HSTL 18 Class I/II | 2 | RTL |  |  | Y | Final | No multiplexed addressing support, no dynamic read latency support, no separate I/O support, and no multicast write support.
Arria V GZ | C4 | RLDRAMII (Common I/O) | Full Rate | Soft Controller | Component | 1 Chip Select | Any, | 267 | Compatible with minimum frequency part | Up to 18 bits | x18 | HSTL 15 Class I/II | 8 | RTL |  |  | Y | Final | No multiplexed addressing support, no dynamic read latency support, no separate I/O support, and no multicast write support.
Arria V GZ | C4 | RLDRAMII (Common I/O) | Full Rate | Soft Controller | Component | 1 Chip Select | Any, | 267 | Compatible with minimum frequency part | Up to 18 bits | x18 | HSTL 15 Class I/II | 4 | RTL |  |  | Y | Final | No multiplexed addressing support, no dynamic read latency support, no separate I/O support, and no multicast write support.
Arria V GZ | C4 | RLDRAMII (Common I/O) | Full Rate | Soft Controller | Component | 1 Chip Select | Any, | 267 | Compatible with minimum frequency part | Up to 18 bits | x18 | HSTL 15 Class I/II | 2 | RTL |  |  | Y | Final | No multiplexed addressing support, no dynamic read latency support, no separate I/O support, and no multicast write support.
Arria V GZ | C4 | RLDRAM3 | Quarter Rate | Soft Controller | Component | 1 Chip Select | Any, | 533 | Compatible with minimum frequency part | Up to 72 bits | x36 | SSTL12/HSTL12 Class I/II | 4 | NIOS |  |  | Y | Final
Arria V GZ | C4 | RLDRAM3 | Quarter Rate | Soft Controller | Component | 1 Chip Select | Any, | 533 | Compatible with minimum frequency part | Up to 72 bits | x36 | SSTL12/HSTL12 Class I/II | 2 | NIOS |  |  | Y | Final
Arria V GZ | C4 | RLDRAM3 | Quarter Rate | Soft Controller | Component | 1 Chip Select | Any, | 533 | Compatible with minimum frequency part | Up to 36 bits | x36 | SSTL12/HSTL12 Class I/II | 4 | NIOS |  |  | Y | Final
Arria V GZ | C4 | RLDRAM3 | Quarter Rate | Soft Controller | Component | 1 Chip Select | Any, | 533 | Compatible with minimum frequency part | Up to 36 bits | x36 | SSTL12/HSTL12 Class I/II | 2 | NIOS |  |  | Y | Final
Arria V GZ | C4 | RLDRAM3 | Quarter Rate | Soft Controller | Component | 1 Chip Select | Any, | 533 | Compatible with minimum frequency part | Up to 36 bits | x18 | SSTL12/HSTL12 Class I/II | 8 | NIOS |  |  | Y | Final
Arria V GZ | C4 | RLDRAM3 | Quarter Rate | Soft Controller | Component | 1 Chip Select | Any, | 533 | Compatible with minimum frequency part | Up to 36 bits | x18 | SSTL12/HSTL12 Class I/II | 4 | NIOS |  |  | Y | Final
Arria V GZ | C4 | RLDRAM3 | Quarter Rate | Soft Controller | Component | 1 Chip Select | Any, | 533 | Compatible with minimum frequency part | Up to 36 bits | x18 | SSTL12/HSTL12 Class I/II | 2 | NIOS |  |  | Y | Final
Arria V GZ | C4 | RLDRAM3 | Quarter Rate | Soft Controller | Component | 1 Chip Select | Any, | 533 | Compatible with minimum frequency part | Up to 18 bits | x18 | SSTL12/HSTL12 Class I/II | 8 | NIOS |  |  | Y | Final
Arria V GZ | C4 | RLDRAM3 | Quarter Rate | Soft Controller | Component | 1 Chip Select | Any, | 533 | Compatible with minimum frequency part | Up to 18 bits | x18 | SSTL12/HSTL12 Class I/II | 4 | NIOS |  |  | Y | Final
Arria V GZ | C4 | RLDRAM3 | Quarter Rate | Soft Controller | Component | 1 Chip Select | Any, | 533 | Compatible with minimum frequency part | Up to 18 bits | x18 | SSTL12/HSTL12 Class I/II | 2 | NIOS |  |  | Y | Final
Arria V GZ | C4 | RLDRAM3 | Half Rate | Soft Controller | Component | 1 Chip Select | Any, | 400 | Compatible with minimum frequency part | Up to 72 bits | x36 | SSTL12/HSTL12 Class I/II | 4 | NIOS |  |  | Y | Final
Arria V GZ | C4 | RLDRAM3 | Half Rate | Soft Controller | Component | 1 Chip Select | Any, | 400 | Compatible with minimum frequency part | Up to 72 bits | x36 | SSTL12/HSTL12 Class I/II | 2 | NIOS |  |  | Y | Final
Arria V GZ | C4 | RLDRAM3 | Half Rate | Soft Controller | Component | 1 Chip Select | Any, | 400 | Compatible with minimum frequency part | Up to 36 bits | x36 | SSTL12/HSTL12 Class I/II | 4 | NIOS |  |  | Y | Final
Arria V GZ | C4 | RLDRAM3 | Half Rate | Soft Controller | Component | 1 Chip Select | Any, | 400 | Compatible with minimum frequency part | Up to 36 bits | x36 | SSTL12/HSTL12 Class I/II | 2 | NIOS |  |  | Y | Final
Arria V GZ | I3L | RLDRAM3 | Half Rate | Soft Controller | Component | 1 Chip Select | Any, | 400 | Compatible with minimum frequency part | Up to 36 bits | x36 | SSTL12/HSTL12 Class I/II | 2 | NIOS |  |  | Y | Final
Arria V GZ | C3 | DDR3L | Half Rate | Soft Controller | RDIMM | Single Rank | Any, | 400 | Compatible with minimum frequency part | Up to 72 bits | x8 | SSTL 135 Class -- | On-the-fly | NIOS |  | Y | Y | Final | Multiple DDR3 SDRAM components must be laid out in a single-rank DDR2 SDRAM DIMM layout format.
Arria V GZ | C3 | DDR3L | Half Rate | Soft Controller | RDIMM | Single Rank | Any, | 400 | Compatible with minimum frequency part | Up to 72 bits | x4 | SSTL 135 Class -- | On-the-fly | NIOS |  | Y | Y | Final | Multiple DDR3 SDRAM components must be laid out in a single-rank DDR2 SDRAM DIMM layout format.
Arria V GZ | C3 | DDR3L | Half Rate | Soft Controller | Component | 4 Chip Selects | Any, | 400 | Compatible with minimum frequency part | Up to 72 bits | x8 | SSTL 135 Class -- | On-the-fly | NIOS |  | Y | Y | Final | Multiple DDR3 SDRAM components must be laid out in a single-rank DDR2 SDRAM DIMM layout format.
Arria V GZ | C3 | DDR3L | Half Rate | Soft Controller | Component | 4 Chip Selects | Any, | 400 | Compatible with minimum frequency part | Up to 72 bits | x4 | SSTL 135 Class -- | On-the-fly | NIOS |  | Y | Y | Final | Multiple DDR3 SDRAM components must be laid out in a single-rank DDR2 SDRAM DIMM layout format.
Arria V GZ | C3 | DDR3L | Half Rate | Soft Controller | Component | 2 Chip Selects | Any, | 400 | Compatible with minimum frequency part | Up to 72 bits | x8 | SSTL 135 Class -- | On-the-fly | NIOS |  | Y | Y | Final | Multiple DDR3 SDRAM components must be laid out in a single-rank DDR2 SDRAM DIMM layout format.
Arria V GZ | C3 | DDR3L | Half Rate | Soft Controller | Component | 2 Chip Selects | Any, | 400 | Compatible with minimum frequency part | Up to 72 bits | x4 | SSTL 135 Class -- | On-the-fly | NIOS |  | Y | Y | Final | Multiple DDR3 SDRAM components must be laid out in a single-rank DDR2 SDRAM DIMM layout format.
Arria V GZ | C3 | DDR3L | Half Rate | Soft Controller | Component | 1 Chip Select | Any, | 400 | Compatible with minimum frequency part | Up to 72 bits | x8 | SSTL 135 Class -- | On-the-fly | NIOS |  | Y | Y | Final | Multiple DDR3 SDRAM components must be laid out in a single-rank DDR2 SDRAM DIMM layout format.
Arria V GZ | C3 | DDR3L | Half Rate | Soft Controller | Component | 1 Chip Select | Any, | 400 | Compatible with minimum frequency part | Up to 72 bits | x4 | SSTL 135 Class -- | On-the-fly | NIOS |  | Y | Y | Final | Multiple DDR3 SDRAM components must be laid out in a single-rank DDR2 SDRAM DIMM layout format.
Arria V GZ | C3 | DDR3 | Quarter Rate | Soft Controller | UDIMM | Quad Rank Only Support in 2 slots dual rank format | Any, | 400 | Compatible with minimum frequency part | Up to 72 bits | x8 | SSTL 15 Class I/II | On-the-fly | NIOS |  | Y | Y | Final | Multiple DDR3 SDRAM components must be laid out in a single-rank DDR2 SDRAM DIMM layout format. These are dual slots specs, for quad slots specs, you need to enter accurate board delays and ensure timing closure is achieved in Quartus.
Arria V GZ | C3 | DDR3 | Quarter Rate | Soft Controller | UDIMM | Quad Rank Only Support in 2 slots dual rank format | Any, | 400 | Compatible with minimum frequency part | Up to 72 bits | x4 | SSTL 15 Class I/II | On-the-fly | NIOS |  | Y | Y | Final | Multiple DDR3 SDRAM components must be laid out in a single-rank DDR2 SDRAM DIMM layout format. These are dual slots specs, for quad slots specs, you need to enter accurate board delays and ensure timing closure is achieved in Quartus.
Arria V GZ | C3 | DDR3 | Quarter Rate | Soft Controller | UDIMM | Dual Rank Only Support in 1 slot dual rank format | Any, | 667 | Compatible with minimum frequency part | Up to 72 bits | x8 | SSTL 15 Class I/II | On-the-fly | NIOS |  | Y | Y | Final | Multiple DDR3 SDRAM components must be laid out in a single-rank DDR2 SDRAM DIMM layout format.
Arria V GZ | C3 | DDR3 | Quarter Rate | Soft Controller | UDIMM | Dual Rank Only Support in 1 slot dual rank format | Any, | 667 | Compatible with minimum frequency part | Up to 72 bits | x4 | SSTL 15 Class I/II | On-the-fly | NIOS |  | Y | Y | Final | Multiple DDR3 SDRAM components must be laid out in a single-rank DDR2 SDRAM DIMM layout format.
Arria V GZ | C3 | DDR3 | Quarter Rate | Soft Controller | UDIMM | Single Rank | Any, | 800 | Compatible with minimum frequency part | Up to 72 bits | x8 | SSTL 15 Class I/II | On-the-fly | NIOS |  | Y | Y | Final | Multiple DDR3 SDRAM components must be laid out in a single-rank DDR2 SDRAM DIMM layout format.
Arria V GZ | C3 | DDR3 | Quarter Rate | Soft Controller | UDIMM | Single Rank | Any, | 800 | Compatible with minimum frequency part | Up to 72 bits | x4 | SSTL 15 Class I/II | On-the-fly | NIOS |  | Y | Y | Final | Multiple DDR3 SDRAM components must be laid out in a single-rank DDR2 SDRAM DIMM layout format.
Arria V GZ | C3 | DDR3 | Quarter Rate | Soft Controller | RDIMM | Quad Rank Only Support in 1 slot quad rank format | Any, | 533 | Compatible with minimum frequency part | Up to 72 bits | x4 | SSTL 15 Class I/II | On-the-fly | NIOS |  | Y | Y | Final | Multiple DDR3 SDRAM components must be laid out in a single-rank DDR2 SDRAM DIMM layout format. For dual slots specs, you need to enter accurate board delays and ensure timing closure is achieved in Quartus.
Arria V GZ | C4 | RLDRAM3 | Half Rate | Soft Controller | Component | 1 Chip Select | Any, | 400 | Compatible with minimum frequency part | Up to 36 bits | x18 | SSTL12/HSTL12 Class I/II | 4 | NIOS |  |  | Y | Final
Arria V GZ | C4 | RLDRAM3 | Half Rate | Soft Controller | Component | 1 Chip Select | Any, | 400 | Compatible with minimum frequency part | Up to 36 bits | x18 | SSTL12/HSTL12 Class I/II | 2 | NIOS |  |  | Y | Final
Arria V GX (Vcc = 1.15V) | I3 | RLDRAMII (Common I/O) | Half Rate | Soft Controller | Component | 1 Chip Select | Any, | 400 | Compatible with minimum frequency part | Up to 36 bits | x36 | HSTL 18 Class I/II | 4 | NIOS |  |  | Y | Final | This clock rate is only achievable with Nios sequencer.No multiplexed addressing support, no dynamic read latency support, no separate I/O support, and no multicast write support.
Arria V GX (Vcc = 1.15V) | I3 | RLDRAMII (Common I/O) | Half Rate | Soft Controller | Component | 1 Chip Select | Any, | 400 | Compatible with minimum frequency part | Up to 36 bits | x36 | HSTL 15 Class I/II | 8 | NIOS |  |  | Y | Final | This clock rate is only achievable with Nios sequencer.No multiplexed addressing support, no dynamic read latency support, no separate I/O support, and no multicast write support.
Arria V GX (Vcc = 1.15V) | I3 | RLDRAMII (Common I/O) | Half Rate | Soft Controller | Component | 1 Chip Select | Any, | 400 | Compatible with minimum frequency part | Up to 36 bits | x36 | HSTL 15 Class I/II | 4 | NIOS |  |  | Y | Final | This clock rate is only achievable with Nios sequencer.No multiplexed addressing support, no dynamic read latency support, no separate I/O support, and no multicast write support.
Arria V GX (Vcc = 1.15V) | I3 | RLDRAMII (Common I/O) | Half Rate | Soft Controller | Component | 1 Chip Select | Any, | 400 | Compatible with minimum frequency part | Up to 36 bits | x18 | HSTL 18 Class I/II | 8 | NIOS |  |  | Y | Final | This clock rate is only achievable with Nios sequencer.No multiplexed addressing support, no dynamic read latency support, no separate I/O support, and no multicast write support.
Arria V GX (Vcc = 1.15V) | I3 | RLDRAMII (Common I/O) | Half Rate | Soft Controller | Component | 1 Chip Select | Any, | 400 | Compatible with minimum frequency part | Up to 36 bits | x18 | HSTL 18 Class I/II | 4 | NIOS |  |  | Y | Final | This clock rate is only achievable with Nios sequencer.No multiplexed addressing support, no dynamic read latency support, no separate I/O support, and no multicast write support.
Arria V GX (Vcc = 1.15V) | I3 | RLDRAMII (Common I/O) | Half Rate | Soft Controller | Component | 1 Chip Select | Any, | 400 | Compatible with minimum frequency part | Up to 36 bits | x18 | HSTL 15 Class I/II | 8 | NIOS |  |  | Y | Final | This clock rate is only achievable with Nios sequencer.No multiplexed addressing support, no dynamic read latency support, no separate I/O support, and no multicast write support.
Arria V GX (Vcc = 1.15V) | I3 | RLDRAMII (Common I/O) | Half Rate | Soft Controller | Component | 1 Chip Select | Any, | 400 | Compatible with minimum frequency part | Up to 36 bits | x18 | HSTL 15 Class I/II | 4 | NIOS |  |  | Y | Final | This clock rate is only achievable with Nios sequencer.No multiplexed addressing support, no dynamic read latency support, no separate I/O support, and no multicast write support.
Arria V GX (Vcc = 1.15V) | I3 | RLDRAMII (Common I/O) | Half Rate | Soft Controller | Component | 1 Chip Select | Any, | 400 | Compatible with minimum frequency part | Up to 18 bits | x18 | HSTL 18 Class I/II | 8 | NIOS |  |  | Y | Final | This clock rate is only achievable with Nios sequencer.No multiplexed addressing support, no dynamic read latency support, no separate I/O support, and no multicast write support.
Arria V GX (Vcc = 1.15V) | I3 | RLDRAMII (Common I/O) | Half Rate | Soft Controller | Component | 1 Chip Select | Any, | 400 | Compatible with minimum frequency part | Up to 18 bits | x18 | HSTL 18 Class I/II | 4 | NIOS |  |  | Y | Final | This clock rate is only achievable with Nios sequencer.No multiplexed addressing support, no dynamic read latency support, no separate I/O support, and no multicast write support.
Arria V GX (Vcc = 1.15V) | I3 | RLDRAMII (Common I/O) | Half Rate | Soft Controller | Component | 1 Chip Select | Any, | 400 | Compatible with minimum frequency part | Up to 18 bits | x18 | HSTL 15 Class I/II | 8 | NIOS |  |  | Y | Final | This clock rate is only achievable with Nios sequencer.No multiplexed addressing support, no dynamic read latency support, no separate I/O support, and no multicast write support.
Arria V GX (Vcc = 1.15V) | I3 | RLDRAMII (Common I/O) | Half Rate | Soft Controller | Component | 1 Chip Select | Any, | 400 | Compatible with minimum frequency part | Up to 18 bits | x18 | HSTL 15 Class I/II | 4 | NIOS |  |  | Y | Final | This clock rate is only achievable with Nios sequencer.No multiplexed addressing support, no dynamic read latency support, no separate I/O support, and no multicast write support.
Arria V GX (Vcc = 1.15V) | I3 | QDRII | Half Rate | Soft Controller | Component | 1 Chip Select | Any, | 400 | Compatible with minimum frequency part | Up to 9 bits | x9 | HSTL 18 Class I/II | 4 | NIOS | 1.5 |  |  | Final
Arria V GX (Vcc = 1.15V) | I3 | QDRII | Half Rate | Soft Controller | Component | 1 Chip Select | Any, | 400 | Compatible with minimum frequency part | Up to 9 bits | x9 | HSTL 15 Class I/II | 4 | NIOS | 1.5 |  |  | Final
Arria V GZ | I4 | QDRII | Half Rate | Soft Controller | Component | 1 Chip Select | Any, | 300 | Compatible with minimum frequency part | Up to 18 bits | x18 | HSTL 15 Class I/II | 4 | NIOS | 1.5 |  |  | Final
Arria V GZ | I4 | QDRII | Full Rate | Soft Controller | Component | 1 Chip Select | Any, | 250 | Compatible with minimum frequency part | Up to 9 bits | x9 | HSTL 18 Class I/II | 4 | RTL | 1.5 |  |  | Final
Arria V GZ | I4 | QDRII | Full Rate | Soft Controller | Component | 1 Chip Select | Any, | 250 | Compatible with minimum frequency part | Up to 9 bits | x9 | HSTL 18 Class I/II | 2 | RTL | 1.5 |  |  | Final
Arria V GZ | I4 | QDRII | Full Rate | Soft Controller | Component | 1 Chip Select | Any, | 250 | Compatible with minimum frequency part | Up to 9 bits | x9 | HSTL 15 Class I/II | 4 | RTL | 1.5 |  |  | Final
Arria V GZ | I4 | QDRII | Full Rate | Soft Controller | Component | 1 Chip Select | Any, | 250 | Compatible with minimum frequency part | Up to 9 bits | x9 | HSTL 15 Class I/II | 2 | RTL | 1.5 |  |  | Final
Arria V GZ | I4 | QDRII | Full Rate | Soft Controller | Component | 1 Chip Select | Any, | 250 | Compatible with minimum frequency part | Up to 18 bits | x9 | HSTL 18 Class I/II | 4 | RTL | 1.5 |  |  | Final
Arria V GZ | I4 | QDRII | Full Rate | Soft Controller | Component | 1 Chip Select | Any, | 250 | Compatible with minimum frequency part | Up to 18 bits | x9 | HSTL 18 Class I/II | 2 | RTL | 1.5 |  |  | Final
Arria V GZ | I4 | QDRII | Full Rate | Soft Controller | Component | 1 Chip Select | Any, | 250 | Compatible with minimum frequency part | Up to 18 bits | x9 | HSTL 15 Class I/II | 4 | RTL | 1.5 |  |  | Final
Arria V GZ | I4 | QDRII | Full Rate | Soft Controller | Component | 1 Chip Select | Any, | 250 | Compatible with minimum frequency part | Up to 18 bits | x9 | HSTL 15 Class I/II | 2 | RTL | 1.5 |  |  | Final
Arria V GZ | I4 | QDRII | Full Rate | Soft Controller | Component | 1 Chip Select | Any, | 250 | Compatible with minimum frequency part | Up to 18 bits | x18 | HSTL 18 Class I/II | 4 | RTL | 1.5 |  |  | Final
Arria V GZ | I4 | QDRII | Full Rate | Soft Controller | Component | 1 Chip Select | Any, | 250 | Compatible with minimum frequency part | Up to 18 bits | x18 | HSTL 18 Class I/II | 2 | RTL | 1.5 |  |  | Final
Arria V GZ | I4 | QDRII | Full Rate | Soft Controller | Component | 1 Chip Select | Any, | 250 | Compatible with minimum frequency part | Up to 18 bits | x18 | HSTL 15 Class I/II | 4 | RTL | 1.5 |  |  | Final
Arria V GZ | I4 | QDRII | Full Rate | Soft Controller | Component | 1 Chip Select | Any, | 250 | Compatible with minimum frequency part | Up to 18 bits | x18 | HSTL 15 Class I/II | 2 | RTL | 1.5 |  |  | Final
Arria V GZ | I4 | QDRII+ | Half Rate | Soft Controller | Component | 1 Chip Select | Any, | 300 | Compatible with minimum frequency part | Up to 9 bits | x9 | HSTL 18 Class I | 4 | RTL | 2.5 |  | Y | Final
Arria V GZ | I4 | QDRII+ | Half Rate | Soft Controller | Component | 1 Chip Select | Any, | 300 | Compatible with minimum frequency part | Up to 9 bits | x9 | HSTL 15 Class I | 4 | RTL | 2.5 |  | Y | Final
Arria V GZ | I4 | QDRII+ | Half Rate | Soft Controller | Component | 1 Chip Select | Any, | 300 | Compatible with minimum frequency part | Up to 18 bits | x9 | HSTL 18 Class I | 4 | RTL | 2.5 |  | Y | Final
Arria V GZ | I4 | QDRII+ | Half Rate | Soft Controller | Component | 1 Chip Select | Any, | 300 | Compatible with minimum frequency part | Up to 18 bits | x9 | HSTL 15 Class I | 4 | RTL | 2.5 |  | Y | Final
Arria V GZ | I4 | QDRII+ | Half Rate | Soft Controller | Component | 1 Chip Select | Any, | 300 | Compatible with minimum frequency part | Up to 18 bits | x18 | HSTL 18 Class I | 4 | RTL | 2.5 |  | Y | Final
Arria V GZ | I4 | QDRII+ | Half Rate | Soft Controller | Component | 1 Chip Select | Any, | 300 | Compatible with minimum frequency part | Up to 18 bits | x18 | HSTL 15 Class I | 4 | RTL | 2.5 |  | Y | Final
Arria V GZ | I4 | QDRII+ | Half Rate | Soft Controller | Component | 1 Chip Select | Any, | 300 | Compatible with minimum frequency part | Up to 9 bits | x9 | HSTL 18 Class I | 4 | RTL | 2 |  | Y | Final
Arria V GZ | I4 | QDRII+ | Half Rate | Soft Controller | Component | 1 Chip Select | Any, | 300 | Compatible with minimum frequency part | Up to 9 bits | x9 | HSTL 15 Class I | 4 | RTL | 2 |  | Y | Final
Arria V GZ | I4 | QDRII+ | Half Rate | Soft Controller | Component | 1 Chip Select | Any, | 300 | Compatible with minimum frequency part | Up to 18 bits | x9 | HSTL 18 Class I | 4 | RTL | 2 |  | Y | Final
Arria V GZ | I4 | QDRII+ | Half Rate | Soft Controller | Component | 1 Chip Select | Any, | 300 | Compatible with minimum frequency part | Up to 18 bits | x9 | HSTL 15 Class I | 4 | RTL | 2 |  | Y | Final
Arria V GZ | I4 | QDRII+ | Half Rate | Soft Controller | Component | 1 Chip Select | Any, | 300 | Compatible with minimum frequency part | Up to 18 bits | x18 | HSTL 18 Class I | 4 | RTL | 2 |  | Y | Final
Arria V GZ | I4 | QDRII+ | Half Rate | Soft Controller | Component | 1 Chip Select | Any, | 300 | Compatible with minimum frequency part | Up to 18 bits | x18 | HSTL 15 Class I | 4 | RTL | 2 |  | Y | Final
Arria V GZ | I4 | QDRII+ | Half Rate | Soft Controller | Component | 1 Chip Select | Any, | 450 | Compatible with minimum frequency part | Up to 9 bits | x9 | HSTL 18 Class I | 4 | NIOS | 2.5 |  | Y | Final
Arria V GZ | I4 | QDRII+ | Half Rate | Soft Controller | Component | 1 Chip Select | Any, | 450 | Compatible with minimum frequency part | Up to 9 bits | x9 | HSTL 15 Class I | 4 | NIOS | 2.5 |  | Y | Final
Arria V GZ | I4 | QDRII+ | Half Rate | Soft Controller | Component | 1 Chip Select | Any, | 450 | Compatible with minimum frequency part | Up to 18 bits | x9 | HSTL 18 Class I | 4 | NIOS | 2.5 |  | Y | Final
Arria V GZ | I4 | QDRII+ | Half Rate | Soft Controller | Component | 1 Chip Select | Any, | 450 | Compatible with minimum frequency part | Up to 18 bits | x9 | HSTL 15 Class I | 4 | NIOS | 2.5 |  | Y | Final
Arria V GZ | I4 | QDRII+ | Half Rate | Soft Controller | Component | 1 Chip Select | Any, | 450 | Compatible with minimum frequency part | Up to 18 bits | x18 | HSTL 18 Class I | 4 | NIOS | 2.5 |  | Y | Final
Arria V GZ | I4 | DDR3L | Quarter Rate | Soft Controller | RDIMM | Single Rank | Any, | 400 | Compatible with minimum frequency part | Up to 72 bits | x8 | SSTL 135 Class -- | On-the-fly | NIOS |  | Y | Y | Final | Multiple DDR3 SDRAM components must be laid out in a single-rank DDR2 SDRAM DIMM layout format.
Arria V GZ | I4 | DDR3L | Quarter Rate | Soft Controller | RDIMM | Single Rank | Any, | 400 | Compatible with minimum frequency part | Up to 72 bits | x4 | SSTL 135 Class -- | On-the-fly | NIOS |  | Y | Y | Final | Multiple DDR3 SDRAM components must be laid out in a single-rank DDR2 SDRAM DIMM layout format.
Arria V GZ | I4 | DDR3L | Quarter Rate | Soft Controller | Component | 4 Chip Selects | Any, | 333 | 400 | Up to 72 bits | x8 | SSTL 135 Class -- | On-the-fly | NIOS |  | Y | Y | Final | Multiple DDR3 SDRAM components must be laid out in a single-rank DDR2 SDRAM DIMM layout format.
Arria V GZ | I4 | DDR3L | Quarter Rate | Soft Controller | Component | 4 Chip Selects | Any, | 333 | 400 | Up to 72 bits | x4 | SSTL 135 Class -- | On-the-fly | NIOS |  | Y | Y | Final | Multiple DDR3 SDRAM components must be laid out in a single-rank DDR2 SDRAM DIMM layout format.
Arria V GZ | I4 | DDR3L | Quarter Rate | Soft Controller | Component | 2 Chip Selects | Any, | 400 | Compatible with minimum frequency part | Up to 72 bits | x8 | SSTL 135 Class -- | On-the-fly | NIOS |  | Y | Y | Final | Multiple DDR3 SDRAM components must be laid out in a single-rank DDR2 SDRAM DIMM layout format.
Arria V GZ | I4 | DDR3L | Quarter Rate | Soft Controller | Component | 2 Chip Selects | Any, | 400 | Compatible with minimum frequency part | Up to 72 bits | x4 | SSTL 135 Class -- | On-the-fly | NIOS |  | Y | Y | Final | Multiple DDR3 SDRAM components must be laid out in a single-rank DDR2 SDRAM DIMM layout format.
Arria V GZ | I4 | DDR3L | Quarter Rate | Soft Controller | Component | 1 Chip Select | Any, | 400 | Compatible with minimum frequency part | Up to 72 bits | x8 | SSTL 135 Class -- | On-the-fly | NIOS |  | Y | Y | Final | Multiple DDR3 SDRAM components must be laid out in a single-rank DDR2 SDRAM DIMM layout format.
Arria V GZ | I4 | DDR3L | Quarter Rate | Soft Controller | Component | 1 Chip Select | Any, | 400 | Compatible with minimum frequency part | Up to 72 bits | x4 | SSTL 135 Class -- | On-the-fly | NIOS |  | Y | Y | Final | Multiple DDR3 SDRAM components must be laid out in a single-rank DDR2 SDRAM DIMM layout format.
Arria V GZ | I4 | DDR3L | Half Rate | Soft Controller | UDIMM | Quad Rank Only Support in 2 slots dual rank format | Any, | 333 | 533 | Up to 72 bits | x8 | SSTL 135 Class -- | On-the-fly | NIOS |  | Y | Y | Final | Multiple DDR3 SDRAM components must be laid out in a single-rank DDR2 SDRAM DIMM layout format. These are dual slots specs, for quad slots specs, you need to enter accurate board delays and ensure timing closure is achieved in Quartus.
Arria V GZ | I4 | DDR3L | Half Rate | Soft Controller | UDIMM | Quad Rank Only Support in 2 slots dual rank format | Any, | 333 | 533 | Up to 72 bits | x4 | SSTL 135 Class -- | On-the-fly | NIOS |  | Y | Y | Final | Multiple DDR3 SDRAM components must be laid out in a single-rank DDR2 SDRAM DIMM layout format. These are dual slots specs, for quad slots specs, you need to enter accurate board delays and ensure timing closure is achieved in Quartus.
Arria V GZ | I4 | DDR3L | Half Rate | Soft Controller | UDIMM | Dual Rank Only Support in 1 slot dual rank format | Any, | 333 | 533 | Up to 72 bits | x8 | SSTL 135 Class -- | On-the-fly | NIOS |  | Y | Y | Final | Multiple DDR3 SDRAM components must be laid out in a single-rank DDR2 SDRAM DIMM layout format.
Arria V GZ | I4 | DDR3L | Half Rate | Soft Controller | UDIMM | Dual Rank Only Support in 1 slot dual rank format | Any, | 333 | 533 | Up to 72 bits | x4 | SSTL 135 Class -- | On-the-fly | NIOS |  | Y | Y | Final | Multiple DDR3 SDRAM components must be laid out in a single-rank DDR2 SDRAM DIMM layout format.
Arria V GZ | I4 | DDR3L | Half Rate | Soft Controller | UDIMM | Single Rank | Any, | 333 | 400 | Up to 72 bits | x4 | SSTL 135 Class -- | On-the-fly | NIOS |  | Y | Y | Final | Multiple DDR3 SDRAM components must be laid out in a single-rank DDR2 SDRAM DIMM layout format.
Arria V GZ | I4 | DDR3L | Half Rate | Soft Controller | RDIMM | Dual Rank Only Support in 1 slot dual rank format | Any, | 333 | 400 | Up to 72 bits | x8 | SSTL 135 Class -- | On-the-fly | NIOS |  | Y | Y | Final | Multiple DDR3 SDRAM components must be laid out in a single-rank DDR2 SDRAM DIMM layout format. These are single slot specs, for dual slots specs, you need to enter accurate board delays and ensure timing closure is achieved in Quartus.
Arria V GZ | I4 | DDR3L | Half Rate | Soft Controller | RDIMM | Dual Rank Only Support in 1 slot dual rank format | Any, | 333 | 400 | Up to 72 bits | x4 | SSTL 135 Class -- | On-the-fly | NIOS |  | Y | Y | Final | Multiple DDR3 SDRAM components must be laid out in a single-rank DDR2 SDRAM DIMM layout format. These are single slot specs, for dual slots specs, you need to enter accurate board delays and ensure timing closure is achieved in Quartus.
Arria V GZ | I4 | DDR2 | Half Rate | Soft Controller | Component | 1 Chip Select | Any, | 333 | Compatible with minimum frequency part | Up to 72 bits | x4 | SSTL 18 Class I/II | 4 or 8 | NIOS |  | Y | Y | Final
Arria V GZ | I4 | DDR2 | Full Rate | Soft Controller | UDIMM | Quad Rank Only Support in 2 slots dual rank format | Any, | 233 | Compatible with minimum frequency part | Up to 72 bits | x8 | SSTL 18 Class I/II | 4 or 8 | NIOS |  | Y | Y | Final
Arria V GZ | I4 | DDR2 | Full Rate | Soft Controller | UDIMM | Quad Rank Only Support in 2 slots dual rank format | Any, | 233 | Compatible with minimum frequency part | Up to 72 bits | x4 | SSTL 18 Class I/II | 4 or 8 | NIOS |  | Y | Y | Final
Arria V GZ | I4 | DDR2 | Full Rate | Soft Controller | UDIMM | Dual Rank Only Support in 1 slot dual rank format | Any, | 233 | Compatible with minimum frequency part | Up to 72 bits | x8 | SSTL 18 Class I/II | 4 or 8 | NIOS |  | Y | Y | Final
Arria V GZ | I4 | DDR2 | Full Rate | Soft Controller | UDIMM | Dual Rank Only Support in 1 slot dual rank format | Any, | 233 | Compatible with minimum frequency part | Up to 72 bits | x4 | SSTL 18 Class I/II | 4 or 8 | NIOS |  | Y | Y | Final
Arria V GZ | I4 | DDR2 | Full Rate | Soft Controller | UDIMM | Single Rank | Any, | 233 | Compatible with minimum frequency part | Up to 72 bits | x8 | SSTL 18 Class I/II | 4 or 8 | NIOS |  | Y | Y | Final
Arria V GZ | I4 | DDR2 | Full Rate | Soft Controller | RDIMM | Quad Rank Only Support in 2 slots dual rank format | Any, | 233 | Compatible with minimum frequency part | Up to 72 bits | x8 | SSTL 18 Class I/II | 4 or 8 | NIOS |  | Y | Y | Final
Arria V GZ | I4 | DDR2 | Full Rate | Soft Controller | RDIMM | Quad Rank Only Support in 2 slots dual rank format | Any, | 233 | Compatible with minimum frequency part | Up to 72 bits | x4 | SSTL 18 Class I/II | 4 or 8 | NIOS |  | Y | Y | Final
Arria V GZ | I4 | DDR2 | Full Rate | Soft Controller | RDIMM | Dual Rank Only Support in 1 slot dual rank format | Any, | 233 | Compatible with minimum frequency part | Up to 72 bits | x8 | SSTL 18 Class I/II | 4 or 8 | NIOS |  | Y | Y | Final
Arria V GZ | I4 | DDR2 | Full Rate | Soft Controller | RDIMM | Dual Rank Only Support in 1 slot dual rank format | Any, | 233 | Compatible with minimum frequency part | Up to 72 bits | x4 | SSTL 18 Class I/II | 4 or 8 | NIOS |  | Y | Y | Final
Arria V GZ | I4 | DDR2 | Full Rate | Soft Controller | RDIMM | Single Rank | Any, | 233 | Compatible with minimum frequency part | Up to 72 bits | x8 | SSTL 18 Class I/II | 4 or 8 | NIOS |  | Y | Y | Final
Arria V GZ | I4 | DDR2 | Full Rate | Soft Controller | RDIMM | Single Rank | Any, | 233 | Compatible with minimum frequency part | Up to 72 bits | x4 | SSTL 18 Class I/II | 4 or 8 | NIOS |  | Y | Y | Final
Arria V GZ | I4 | DDR2 | Full Rate | Soft Controller | Component | 4 Chip Selects | Any, | 233 | Compatible with minimum frequency part | Up to 72 bits | x8 | SSTL 18 Class I/II | 4 or 8 | NIOS |  | Y | Y | Final
Arria V GZ | I4 | DDR2 | Full Rate | Soft Controller | Component | 4 Chip Selects | Any, | 233 | Compatible with minimum frequency part | Up to 72 bits | x4 | SSTL 18 Class I/II | 4 or 8 | NIOS |  | Y | Y | Final
Arria V GZ | I4 | DDR2 | Full Rate | Soft Controller | Component | 2 Chip Selects | Any, | 233 | Compatible with minimum frequency part | Up to 72 bits | x8 | SSTL 18 Class I/II | 4 or 8 | NIOS |  | Y | Y | Final
Arria V GZ | I4 | DDR2 | Full Rate | Soft Controller | Component | 2 Chip Selects | Any, | 233 | Compatible with minimum frequency part | Up to 72 bits | x4 | SSTL 18 Class I/II | 4 or 8 | NIOS |  | Y | Y | Final
Arria V GZ | I4 | DDR2 | Full Rate | Soft Controller | Component | 1 Chip Select | Any, | 233 | Compatible with minimum frequency part | Up to 72 bits | x8 | SSTL 18 Class I/II | 4 or 8 | NIOS |  | Y | Y | Final
Arria V GZ | I4 | DDR2 | Full Rate | Soft Controller | Component | 1 Chip Select | Any, | 233 | Compatible with minimum frequency part | Up to 72 bits | x4 | SSTL 18 Class I/II | 4 or 8 | NIOS |  | Y | Y | Final
Arria V GZ | I3L | RLDRAMII (Common I/O) | Half Rate | Soft Controller | Component | 1 Chip Select | Any, | 350 | Compatible with minimum frequency part | Up to 9 bits | x9 | HSTL 18 Class I/II | 8 | RTL |  |  | Y | Final | No multiplexed addressing support, no dynamic read latency support, no separate I/O support, and no multicast write support.
Arria V GZ | I3L | RLDRAMII (Common I/O) | Half Rate | Soft Controller | Component | 1 Chip Select | Any, | 350 | Compatible with minimum frequency part | Up to 9 bits | x9 | HSTL 18 Class I/II | 4 | RTL |  |  | Y | Final | No multiplexed addressing support, no dynamic read latency support, no separate I/O support, and no multicast write support.
Arria V GZ | I3L | RLDRAMII (Common I/O) | Half Rate | Soft Controller | Component | 1 Chip Select | Any, | 350 | Compatible with minimum frequency part | Up to 9 bits | x9 | HSTL 15 Class I/II | 8 | RTL |  |  | Y | Final | No multiplexed addressing support, no dynamic read latency support, no separate I/O support, and no multicast write support.
Arria V GZ | I3L | RLDRAMII (Common I/O) | Half Rate | Soft Controller | Component | 1 Chip Select | Any, | 350 | Compatible with minimum frequency part | Up to 9 bits | x9 | HSTL 15 Class I/II | 4 | RTL |  |  | Y | Final | No multiplexed addressing support, no dynamic read latency support, no separate I/O support, and no multicast write support.
Arria V GZ | I3L | RLDRAMII (Common I/O) | Half Rate | Soft Controller | Component | 1 Chip Select | Any, | 350 | Compatible with minimum frequency part | Up to 18 bits | x9 | HSTL 18 Class I/II | 8 | RTL |  |  | Y | Final | No multiplexed addressing support, no dynamic read latency support, no separate I/O support, and no multicast write support.
Arria V GZ | I3L | RLDRAMII (Common I/O) | Half Rate | Soft Controller | Component | 1 Chip Select | Any, | 350 | Compatible with minimum frequency part | Up to 18 bits | x9 | HSTL 18 Class I/II | 4 | RTL |  |  | Y | Final | No multiplexed addressing support, no dynamic read latency support, no separate I/O support, and no multicast write support.
Arria V GZ | I3L | RLDRAMII (Common I/O) | Half Rate | Soft Controller | Component | 1 Chip Select | Any, | 350 | Compatible with minimum frequency part | Up to 18 bits | x18 | HSTL 15 Class I/II | 8 | NIOS |  |  | Y | Final | This clock rate is only achievable with Nios sequencer.No multiplexed addressing support, no dynamic read latency support, no separate I/O support, and no multicast write support.
Arria V GZ | I3L | RLDRAMII (Common I/O) | Half Rate | Soft Controller | Component | 1 Chip Select | Any, | 350 | Compatible with minimum frequency part | Up to 18 bits | x18 | HSTL 15 Class I/II | 4 | NIOS |  |  | Y | Final | This clock rate is only achievable with Nios sequencer.No multiplexed addressing support, no dynamic read latency support, no separate I/O support, and no multicast write support.
Arria V GZ | I3L | RLDRAMII (Common I/O) | Full Rate | Soft Controller | Component | 1 Chip Select | Any, | 300 | Compatible with minimum frequency part | Up to 9 bits | x9 | HSTL 18 Class I/II | 8 | RTL |  |  | Y | Final | No multiplexed addressing support, no dynamic read latency support, no separate I/O support, and no multicast write support.
Arria V GZ | I3L | RLDRAMII (Common I/O) | Full Rate | Soft Controller | Component | 1 Chip Select | Any, | 300 | Compatible with minimum frequency part | Up to 9 bits | x9 | HSTL 18 Class I/II | 4 | RTL |  |  | Y | Final | No multiplexed addressing support, no dynamic read latency support, no separate I/O support, and no multicast write support.
Arria V GZ | I3L | RLDRAMII (Common I/O) | Full Rate | Soft Controller | Component | 1 Chip Select | Any, | 300 | Compatible with minimum frequency part | Up to 9 bits | x9 | HSTL 18 Class I/II | 2 | RTL |  |  | Y | Final | No multiplexed addressing support, no dynamic read latency support, no separate I/O support, and no multicast write support.
Arria V GZ | I3L | RLDRAMII (Common I/O) | Full Rate | Soft Controller | Component | 1 Chip Select | Any, | 300 | Compatible with minimum frequency part | Up to 9 bits | x9 | HSTL 15 Class I/II | 8 | RTL |  |  | Y | Final | No multiplexed addressing support, no dynamic read latency support, no separate I/O support, and no multicast write support.
Arria V GZ | I3L | RLDRAMII (Common I/O) | Full Rate | Soft Controller | Component | 1 Chip Select | Any, | 300 | Compatible with minimum frequency part | Up to 9 bits | x9 | HSTL 15 Class I/II | 4 | RTL |  |  | Y | Final | No multiplexed addressing support, no dynamic read latency support, no separate I/O support, and no multicast write support.
Arria V GZ | I3L | RLDRAMII (Common I/O) | Full Rate | Soft Controller | Component | 1 Chip Select | Any, | 300 | Compatible with minimum frequency part | Up to 9 bits | x9 | HSTL 15 Class I/II | 2 | RTL |  |  | Y | Final | No multiplexed addressing support, no dynamic read latency support, no separate I/O support, and no multicast write support.
Arria V GZ | I3L | RLDRAMII (Common I/O) | Full Rate | Soft Controller | Component | 1 Chip Select | Any, | 300 | Compatible with minimum frequency part | Up to 18 bits | x9 | HSTL 18 Class I/II | 8 | RTL |  |  | Y | Final | No multiplexed addressing support, no dynamic read latency support, no separate I/O support, and no multicast write support.
Arria V GZ | I3L | RLDRAMII (Common I/O) | Full Rate | Soft Controller | Component | 1 Chip Select | Any, | 300 | Compatible with minimum frequency part | Up to 18 bits | x9 | HSTL 18 Class I/II | 4 | RTL |  |  | Y | Final | No multiplexed addressing support, no dynamic read latency support, no separate I/O support, and no multicast write support.
Arria V GZ | I3L | RLDRAMII (Common I/O) | Full Rate | Soft Controller | Component | 1 Chip Select | Any, | 300 | Compatible with minimum frequency part | Up to 18 bits | x9 | HSTL 18 Class I/II | 2 | RTL |  |  | Y | Final | No multiplexed addressing support, no dynamic read latency support, no separate I/O support, and no multicast write support.
Arria V GZ | I3L | RLDRAMII (Common I/O) | Full Rate | Soft Controller | Component | 1 Chip Select | Any, | 300 | Compatible with minimum frequency part | Up to 18 bits | x9 | HSTL 15 Class I/II | 8 | RTL |  |  | Y | Final | No multiplexed addressing support, no dynamic read latency support, no separate I/O support, and no multicast write support.
Arria V GZ | I3L | RLDRAMII (Common I/O) | Full Rate | Soft Controller | Component | 1 Chip Select | Any, | 300 | Compatible with minimum frequency part | Up to 18 bits | x9 | HSTL 15 Class I/II | 4 | RTL |  |  | Y | Final | No multiplexed addressing support, no dynamic read latency support, no separate I/O support, and no multicast write support.
Arria V GZ | I3L | RLDRAMII (Common I/O) | Full Rate | Soft Controller | Component | 1 Chip Select | Any, | 300 | Compatible with minimum frequency part | Up to 18 bits | x9 | HSTL 15 Class I/II | 2 | RTL |  |  | Y | Final | No multiplexed addressing support, no dynamic read latency support, no separate I/O support, and no multicast write support.
Arria V GZ | I3L | RLDRAMII (Common I/O) | Full Rate | Soft Controller | Component | 1 Chip Select | Any, | 300 | Compatible with minimum frequency part | Up to 72 bits | x36 | HSTL 18 Class I/II | 8 | RTL |  |  | Y | Final | No multiplexed addressing support, no dynamic read latency support, no separate I/O support, and no multicast write support.
Arria V GZ | I3L | RLDRAM3 | Half Rate | Soft Controller | Component | 1 Chip Select | Any, | 400 | Compatible with minimum frequency part | Up to 36 bits | x18 | SSTL12/HSTL12 Class I/II | 8 | NIOS |  |  | Y | Final
Arria V GZ | I3L | RLDRAM3 | Half Rate | Soft Controller | Component | 1 Chip Select | Any, | 400 | Compatible with minimum frequency part | Up to 36 bits | x18 | SSTL12/HSTL12 Class I/II | 4 | NIOS |  |  | Y | Final
Arria V GZ | I3L | RLDRAM3 | Half Rate | Soft Controller | Component | 1 Chip Select | Any, | 400 | Compatible with minimum frequency part | Up to 36 bits | x18 | SSTL12/HSTL12 Class I/II | 2 | NIOS |  |  | Y | Final
Arria V GZ | I3L | RLDRAM3 | Half Rate | Soft Controller | Component | 1 Chip Select | Any, | 400 | Compatible with minimum frequency part | Up to 18 bits | x18 | SSTL12/HSTL12 Class I/II | 8 | NIOS |  |  | Y | Final
Arria V GZ | I3L | RLDRAM3 | Half Rate | Soft Controller | Component | 1 Chip Select | Any, | 400 | Compatible with minimum frequency part | Up to 18 bits | x18 | SSTL12/HSTL12 Class I/II | 4 | NIOS |  |  | Y | Final
Arria V GZ | I3L | RLDRAM3 | Half Rate | Soft Controller | Component | 1 Chip Select | Any, | 400 | Compatible with minimum frequency part | Up to 18 bits | x18 | SSTL12/HSTL12 Class I/II | 2 | NIOS |  |  | Y | Final
Arria V GZ | I3L | QDRII | Half Rate | Soft Controller | Component | 1 Chip Select | Any, | 350 | Compatible with minimum frequency part | Up to 18 bits | x9 | HSTL 18 Class I/II | 4 | RTL | 1.5 |  |  | Final
Arria V GZ | I3L | QDRII | Half Rate | Soft Controller | Component | 1 Chip Select | Any, | 350 | Compatible with minimum frequency part | Up to 18 bits | x9 | HSTL 15 Class I/II | 4 | RTL | 1.5 |  |  | Final
Arria V GZ | I3L | QDRII | Half Rate | Soft Controller | Component | 1 Chip Select | Any, | 350 | Compatible with minimum frequency part | Up to 18 bits | x18 | HSTL 18 Class I/II | 4 | RTL | 1.5 |  |  | Final
Arria V GZ | I3L | QDRII | Half Rate | Soft Controller | Component | 1 Chip Select | Any, | 350 | Compatible with minimum frequency part | Up to 18 bits | x18 | HSTL 15 Class I/II | 4 | RTL | 1.5 |  |  | Final
Arria V GZ | I3L | QDRII | Half Rate | Soft Controller | Component | 1 Chip Select | Any, | 350 | Compatible with minimum frequency part | Up to 9 bits | x9 | HSTL 18 Class I/II | 4 | NIOS | 1.5 |  |  | Final
Arria V GZ | I3L | QDRII | Half Rate | Soft Controller | Component | 1 Chip Select | Any, | 350 | Compatible with minimum frequency part | Up to 9 bits | x9 | HSTL 15 Class I/II | 4 | NIOS | 1.5 |  |  | Final
Arria V GZ | I3L | QDRII | Half Rate | Soft Controller | Component | 1 Chip Select | Any, | 350 | Compatible with minimum frequency part | Up to 18 bits | x9 | HSTL 18 Class I/II | 4 | NIOS | 1.5 |  |  | Final
Arria V GZ | I3L | QDRII | Half Rate | Soft Controller | Component | 1 Chip Select | Any, | 350 | Compatible with minimum frequency part | Up to 18 bits | x9 | HSTL 15 Class I/II | 4 | NIOS | 1.5 |  |  | Final
Arria V GZ | I3L | QDRII | Half Rate | Soft Controller | Component | 1 Chip Select | Any, | 350 | Compatible with minimum frequency part | Up to 18 bits | x18 | HSTL 18 Class I/II | 4 | NIOS | 1.5 |  |  | Final
Arria V GZ | I3L | QDRII | Half Rate | Soft Controller | Component | 1 Chip Select | Any, | 350 | Compatible with minimum frequency part | Up to 18 bits | x18 | HSTL 15 Class I/II | 4 | NIOS | 1.5 |  |  | Final
Arria V GZ | I3L | QDRII | Full Rate | Soft Controller | Component | 1 Chip Select | Any, | 300 | Compatible with minimum frequency part | Up to 9 bits | x9 | HSTL 18 Class I/II | 4 | RTL | 1.5 |  |  | Final
Arria V GZ | I3L | QDRII | Full Rate | Soft Controller | Component | 1 Chip Select | Any, | 300 | Compatible with minimum frequency part | Up to 9 bits | x9 | HSTL 18 Class I/II | 2 | RTL | 1.5 |  |  | Final
Arria V GZ | I3L | QDRII | Full Rate | Soft Controller | Component | 1 Chip Select | Any, | 300 | Compatible with minimum frequency part | Up to 9 bits | x9 | HSTL 15 Class I/II | 4 | RTL | 1.5 |  |  | Final
Arria V GZ | I3L | QDRII | Full Rate | Soft Controller | Component | 1 Chip Select | Any, | 300 | Compatible with minimum frequency part | Up to 9 bits | x9 | HSTL 15 Class I/II | 2 | RTL | 1.5 |  |  | Final
Arria V GZ | I3L | QDRII | Full Rate | Soft Controller | Component | 1 Chip Select | Any, | 267 | Compatible with minimum frequency part | Up to 18 bits | x9 | HSTL 18 Class I/II | 4 | RTL | 1.5 |  |  | Final
Arria V GZ | I3L | QDRII | Full Rate | Soft Controller | Component | 1 Chip Select | Any, | 267 | Compatible with minimum frequency part | Up to 18 bits | x9 | HSTL 18 Class I/II | 2 | RTL | 1.5 |  |  | Final
Arria V GZ | I3L | QDRII | Full Rate | Soft Controller | Component | 1 Chip Select | Any, | 267 | Compatible with minimum frequency part | Up to 18 bits | x9 | HSTL 15 Class I/II | 4 | RTL | 1.5 |  |  | Final
Arria V GZ | I3L | QDRII | Full Rate | Soft Controller | Component | 1 Chip Select | Any, | 267 | Compatible with minimum frequency part | Up to 18 bits | x9 | HSTL 15 Class I/II | 2 | RTL | 1.5 |  |  | Final
Arria V GZ | I3L | QDRII | Full Rate | Soft Controller | Component | 1 Chip Select | Any, | 300 | Compatible with minimum frequency part | Up to 18 bits | x18 | HSTL 18 Class I/II | 4 | RTL | 1.5 |  |  | Final
Arria V GZ | I3L | QDRII | Full Rate | Soft Controller | Component | 1 Chip Select | Any, | 300 | Compatible with minimum frequency part | Up to 18 bits | x18 | HSTL 18 Class I/II | 2 | RTL | 1.5 |  |  | Final
Arria V GZ | I3L | QDRII | Full Rate | Soft Controller | Component | 1 Chip Select | Any, | 300 | Compatible with minimum frequency part | Up to 18 bits | x18 | HSTL 15 Class I/II | 4 | RTL | 1.5 |  |  | Final
Arria V GZ | I3L | QDRII | Full Rate | Soft Controller | Component | 1 Chip Select | Any, | 300 | Compatible with minimum frequency part | Up to 18 bits | x18 | HSTL 15 Class I/II | 2 | RTL | 1.5 |  |  | Final
Arria V GZ | I3L | QDRII+ | Half Rate | Soft Controller | Component | 1 Chip Select | Any, | 400 | Compatible with minimum frequency part | Up to 9 bits | x9 | HSTL 18 Class I | 4 | RTL | 2.5 |  | Y | Final
Arria V GZ | I3L | DDR3L | Half Rate | Soft Controller | Component | 2 Chip Selects | Any, | 400 | Compatible with minimum frequency part | Up to 72 bits | x4 | SSTL 135 Class -- | On-the-fly | NIOS |  | Y | Y | Final | Multiple DDR3 SDRAM components must be laid out in a single-rank DDR2 SDRAM DIMM layout format.
Arria V GZ | I3L | DDR3L | Half Rate | Soft Controller | Component | 1 Chip Select | Any, | 400 | Compatible with minimum frequency part | Up to 72 bits | x8 | SSTL 135 Class -- | On-the-fly | NIOS |  | Y | Y | Final | Multiple DDR3 SDRAM components must be laid out in a single-rank DDR2 SDRAM DIMM layout format.
Arria V GZ | I3L | DDR3L | Half Rate | Soft Controller | Component | 1 Chip Select | Any, | 400 | Compatible with minimum frequency part | Up to 72 bits | x4 | SSTL 135 Class -- | On-the-fly | NIOS |  | Y | Y | Final | Multiple DDR3 SDRAM components must be laid out in a single-rank DDR2 SDRAM DIMM layout format.
Arria V GZ | I3L | DDR3 | Quarter Rate | Soft Controller | UDIMM | Quad Rank Only Support in 2 slots dual rank format | Any, | 400 | Compatible with minimum frequency part | Up to 72 bits | x8 | SSTL 15 Class I/II | On-the-fly | NIOS |  | Y | Y | Final | Multiple DDR3 SDRAM components must be laid out in a single-rank DDR2 SDRAM DIMM layout format. These are dual slots specs, for quad slots specs, you need to enter accurate board delays and ensure timing closure is achieved in Quartus.
Arria V GZ | I3L | DDR3 | Quarter Rate | Soft Controller | UDIMM | Quad Rank Only Support in 2 slots dual rank format | Any, | 400 | Compatible with minimum frequency part | Up to 72 bits | x4 | SSTL 15 Class I/II | On-the-fly | NIOS |  | Y | Y | Final | Multiple DDR3 SDRAM components must be laid out in a single-rank DDR2 SDRAM DIMM layout format. These are dual slots specs, for quad slots specs, you need to enter accurate board delays and ensure timing closure is achieved in Quartus.
Arria V GZ | I3L | DDR3 | Quarter Rate | Soft Controller | UDIMM | Dual Rank Only Support in 1 slot dual rank format | Any, | 667 | Compatible with minimum frequency part | Up to 72 bits | x8 | SSTL 15 Class I/II | On-the-fly | NIOS |  | Y | Y | Final | Multiple DDR3 SDRAM components must be laid out in a single-rank DDR2 SDRAM DIMM layout format.
Arria V GZ | I3L | DDR3 | Quarter Rate | Soft Controller | UDIMM | Dual Rank Only Support in 1 slot dual rank format | Any, | 667 | Compatible with minimum frequency part | Up to 72 bits | x4 | SSTL 15 Class I/II | On-the-fly | NIOS |  | Y | Y | Final | Multiple DDR3 SDRAM components must be laid out in a single-rank DDR2 SDRAM DIMM layout format.
Arria V GZ | I3L | DDR3 | Quarter Rate | Soft Controller | UDIMM | Single Rank | Any, | 800 | Compatible with minimum frequency part | Up to 72 bits | x8 | SSTL 15 Class I/II | On-the-fly | NIOS |  | Y | Y | Final | Multiple DDR3 SDRAM components must be laid out in a single-rank DDR2 SDRAM DIMM layout format.
Arria V GZ | I3L | DDR3 | Quarter Rate | Soft Controller | UDIMM | Single Rank | Any, | 800 | Compatible with minimum frequency part | Up to 72 bits | x4 | SSTL 15 Class I/II | On-the-fly | NIOS |  | Y | Y | Final | Multiple DDR3 SDRAM components must be laid out in a single-rank DDR2 SDRAM DIMM layout format.
Arria V GZ | I3L | DDR3 | Quarter Rate | Soft Controller | RDIMM | Quad Rank Only Support in 1 slot quad rank format | Any, | 533 | Compatible with minimum frequency part | Up to 72 bits | x4 | SSTL 15 Class I/II | On-the-fly | NIOS |  | Y | Y | Final | Multiple DDR3 SDRAM components must be laid out in a single-rank DDR2 SDRAM DIMM layout format. For dual slots specs, you need to enter accurate board delays and ensure timing closure is achieved in Quartus.
Arria V GZ | I3L | DDR3 | Quarter Rate | Soft Controller | RDIMM | Dual Rank Only Support in 1 slot dual rank format | Any, | 667 | Compatible with minimum frequency part | Up to 72 bits | x8 | SSTL 15 Class I/II | On-the-fly | NIOS |  | Y | Y | Final | Multiple DDR3 SDRAM components must be laid out in a single-rank DDR2 SDRAM DIMM layout format. These are single slot specs, for dual slots specs, you need to enter accurate board delays and ensure timing closure is achieved in Quartus.
Arria V GZ | I3L | DDR3 | Quarter Rate | Soft Controller | RDIMM | Dual Rank Only Support in 1 slot dual rank format | Any, | 667 | Compatible with minimum frequency part | Up to 72 bits | x4 | SSTL 15 Class I/II | On-the-fly | NIOS |  | Y | Y | Final | Multiple DDR3 SDRAM components must be laid out in a single-rank DDR2 SDRAM DIMM layout format. These are single slot specs, for dual slots specs, you need to enter accurate board delays and ensure timing closure is achieved in Quartus.
Arria V GZ | I3L | DDR3 | Quarter Rate | Soft Controller | RDIMM | Single Rank | Any, | 800 | Compatible with minimum frequency part | Up to 72 bits | x8 | SSTL 15 Class I/II | On-the-fly | NIOS |  | Y | Y | Final | Multiple DDR3 SDRAM components must be laid out in a single-rank DDR2 SDRAM DIMM layout format.
Arria V GZ | I3L | DDR3 | Quarter Rate | Soft Controller | RDIMM | Single Rank | Any, | 800 | Compatible with minimum frequency part | Up to 72 bits | x4 | SSTL 15 Class I/II | On-the-fly | NIOS |  | Y | Y | Final | Multiple DDR3 SDRAM components must be laid out in a single-rank DDR2 SDRAM DIMM layout format.
Arria V GZ | C4 | RLDRAMII (Common I/O) | Half Rate | Soft Controller | Component | 1 Chip Select | Any, | 300 | Compatible with minimum frequency part | Up to 18 bits | x18 | HSTL 15 Class I/II | 8 | RTL |  |  | Y | Final | No multiplexed addressing support, no dynamic read latency support, no separate I/O support, and no multicast write support.
Arria V GZ | C4 | RLDRAMII (Common I/O) | Half Rate | Soft Controller | Component | 1 Chip Select | Any, | 300 | Compatible with minimum frequency part | Up to 18 bits | x18 | HSTL 15 Class I/II | 4 | RTL |  |  | Y | Final | No multiplexed addressing support, no dynamic read latency support, no separate I/O support, and no multicast write support.
Arria V GZ | C4 | RLDRAMII (Common I/O) | Half Rate | Soft Controller | Component | 1 Chip Select | Any, | 300 | Compatible with minimum frequency part | Up to 9 bits | x9 | HSTL 18 Class I/II | 8 | NIOS |  |  | Y | Final | This clock rate is only achievable with Nios sequencer.No multiplexed addressing support, no dynamic read latency support, no separate I/O support, and no multicast write support.
Arria V GZ | C4 | RLDRAMII (Common I/O) | Half Rate | Soft Controller | Component | 1 Chip Select | Any, | 300 | Compatible with minimum frequency part | Up to 9 bits | x9 | HSTL 18 Class I/II | 4 | NIOS |  |  | Y | Final | This clock rate is only achievable with Nios sequencer.No multiplexed addressing support, no dynamic read latency support, no separate I/O support, and no multicast write support.
Arria V GZ | C4 | RLDRAMII (Common I/O) | Half Rate | Soft Controller | Component | 1 Chip Select | Any, | 300 | Compatible with minimum frequency part | Up to 9 bits | x9 | HSTL 15 Class I/II | 8 | NIOS |  |  | Y | Final | This clock rate is only achievable with Nios sequencer.No multiplexed addressing support, no dynamic read latency support, no separate I/O support, and no multicast write support.
Arria V GZ | C4 | RLDRAMII (Common I/O) | Half Rate | Soft Controller | Component | 1 Chip Select | Any, | 300 | Compatible with minimum frequency part | Up to 9 bits | x9 | HSTL 15 Class I/II | 4 | NIOS |  |  | Y | Final | This clock rate is only achievable with Nios sequencer.No multiplexed addressing support, no dynamic read latency support, no separate I/O support, and no multicast write support.
Arria V GZ | C4 | RLDRAMII (Common I/O) | Half Rate | Soft Controller | Component | 1 Chip Select | Any, | 300 | Compatible with minimum frequency part | Up to 18 bits | x9 | HSTL 18 Class I/II | 8 | NIOS |  |  | Y | Final | This clock rate is only achievable with Nios sequencer.No multiplexed addressing support, no dynamic read latency support, no separate I/O support, and no multicast write support.
Arria V GZ | C4 | RLDRAMII (Common I/O) | Half Rate | Soft Controller | Component | 1 Chip Select | Any, | 300 | Compatible with minimum frequency part | Up to 18 bits | x9 | HSTL 18 Class I/II | 4 | NIOS |  |  | Y | Final | This clock rate is only achievable with Nios sequencer.No multiplexed addressing support, no dynamic read latency support, no separate I/O support, and no multicast write support.
Arria V GZ | C4 | RLDRAMII (Common I/O) | Half Rate | Soft Controller | Component | 1 Chip Select | Any, | 300 | Compatible with minimum frequency part | Up to 18 bits | x9 | HSTL 15 Class I/II | 8 | NIOS |  |  | Y | Final | This clock rate is only achievable with Nios sequencer.No multiplexed addressing support, no dynamic read latency support, no separate I/O support, and no multicast write support.
Arria V GZ | C4 | RLDRAMII (Common I/O) | Half Rate | Soft Controller | Component | 1 Chip Select | Any, | 300 | Compatible with minimum frequency part | Up to 18 bits | x9 | HSTL 15 Class I/II | 4 | NIOS |  |  | Y | Final | This clock rate is only achievable with Nios sequencer.No multiplexed addressing support, no dynamic read latency support, no separate I/O support, and no multicast write support.
Arria V GZ | C4 | RLDRAMII (Common I/O) | Half Rate | Soft Controller | Component | 1 Chip Select | Any, | 300 | Compatible with minimum frequency part | Up to 72 bits | x36 | HSTL 18 Class I/II | 8 | NIOS |  |  | Y | Final | This clock rate is only achievable with Nios sequencer.No multiplexed addressing support, no dynamic read latency support, no separate I/O support, and no multicast write support.
Arria V GZ | C4 | RLDRAMII (Common I/O) | Half Rate | Soft Controller | Component | 1 Chip Select | Any, | 300 | Compatible with minimum frequency part | Up to 72 bits | x36 | HSTL 18 Class I/II | 4 | NIOS |  |  | Y | Final | This clock rate is only achievable with Nios sequencer.No multiplexed addressing support, no dynamic read latency support, no separate I/O support, and no multicast write support.
Arria V GZ | C4 | RLDRAMII (Common I/O) | Half Rate | Soft Controller | Component | 1 Chip Select | Any, | 300 | Compatible with minimum frequency part | Up to 72 bits | x36 | HSTL 15 Class I/II | 8 | NIOS |  |  | Y | Final | This clock rate is only achievable with Nios sequencer.No multiplexed addressing support, no dynamic read latency support, no separate I/O support, and no multicast write support.
Arria V GZ | C4 | RLDRAM3 | Half Rate | Soft Controller | Component | 1 Chip Select | Any, | 400 | Compatible with minimum frequency part | Up to 18 bits | x18 | SSTL12/HSTL12 Class I/II | 8 | NIOS |  |  | Y | Final
Arria V GZ | C4 | RLDRAM3 | Half Rate | Soft Controller | Component | 1 Chip Select | Any, | 400 | Compatible with minimum frequency part | Up to 18 bits | x18 | SSTL12/HSTL12 Class I/II | 4 | NIOS |  |  | Y | Final
Arria V GZ | C4 | RLDRAM3 | Half Rate | Soft Controller | Component | 1 Chip Select | Any, | 400 | Compatible with minimum frequency part | Up to 18 bits | x18 | SSTL12/HSTL12 Class I/II | 2 | NIOS |  |  | Y | Final
Arria V GZ | C4 | QDRII | Half Rate | Soft Controller | Component | 1 Chip Select | Any, | 300 | Compatible with minimum frequency part | Up to 9 bits | x9 | HSTL 18 Class I/II | 4 | RTL | 1.5 |  |  | Final
Arria V GZ | C4 | QDRII | Half Rate | Soft Controller | Component | 1 Chip Select | Any, | 300 | Compatible with minimum frequency part | Up to 9 bits | x9 | HSTL 15 Class I/II | 4 | RTL | 1.5 |  |  | Final
Arria V GZ | C4 | QDRII | Half Rate | Soft Controller | Component | 1 Chip Select | Any, | 300 | Compatible with minimum frequency part | Up to 18 bits | x9 | HSTL 18 Class I/II | 4 | RTL | 1.5 |  |  | Final
Arria V GZ | C4 | QDRII | Half Rate | Soft Controller | Component | 1 Chip Select | Any, | 300 | Compatible with minimum frequency part | Up to 18 bits | x9 | HSTL 15 Class I/II | 4 | RTL | 1.5 |  |  | Final
Arria V GZ | C4 | QDRII | Half Rate | Soft Controller | Component | 1 Chip Select | Any, | 300 | Compatible with minimum frequency part | Up to 18 bits | x18 | HSTL 18 Class I/II | 4 | RTL | 1.5 |  |  | Final
Arria V GZ | C4 | QDRII | Half Rate | Soft Controller | Component | 1 Chip Select | Any, | 300 | Compatible with minimum frequency part | Up to 18 bits | x18 | HSTL 15 Class I/II | 4 | RTL | 1.5 |  |  | Final
Arria V GZ | C4 | QDRII | Half Rate | Soft Controller | Component | 1 Chip Select | Any, | 300 | Compatible with minimum frequency part | Up to 9 bits | x9 | HSTL 18 Class I/II | 4 | NIOS | 1.5 |  |  | Final
Arria V GZ | C4 | QDRII | Half Rate | Soft Controller | Component | 1 Chip Select | Any, | 300 | Compatible with minimum frequency part | Up to 9 bits | x9 | HSTL 15 Class I/II | 4 | NIOS | 1.5 |  |  | Final
Arria V GZ | C4 | QDRII | Half Rate | Soft Controller | Component | 1 Chip Select | Any, | 300 | Compatible with minimum frequency part | Up to 18 bits | x9 | HSTL 18 Class I/II | 4 | NIOS | 1.5 |  |  | Final
Arria V GZ | C4 | QDRII | Half Rate | Soft Controller | Component | 1 Chip Select | Any, | 300 | Compatible with minimum frequency part | Up to 18 bits | x9 | HSTL 15 Class I/II | 4 | NIOS | 1.5 |  |  | Final
Arria V GZ | C4 | QDRII | Half Rate | Soft Controller | Component | 1 Chip Select | Any, | 300 | Compatible with minimum frequency part | Up to 18 bits | x18 | HSTL 18 Class I/II | 4 | NIOS | 1.5 |  |  | Final
Arria V GZ | C4 | QDRII | Half Rate | Soft Controller | Component | 1 Chip Select | Any, | 300 | Compatible with minimum frequency part | Up to 18 bits | x18 | HSTL 15 Class I/II | 4 | NIOS | 1.5 |  |  | Final
Arria V GZ | C4 | QDRII | Full Rate | Soft Controller | Component | 1 Chip Select | Any, | 267 | Compatible with minimum frequency part | Up to 9 bits | x9 | HSTL 18 Class I/II | 4 | RTL | 1.5 |  |  | Final
Arria V GZ | C4 | QDRII | Full Rate | Soft Controller | Component | 1 Chip Select | Any, | 267 | Compatible with minimum frequency part | Up to 9 bits | x9 | HSTL 18 Class I/II | 2 | RTL | 1.5 |  |  | Final
Arria V GZ | C4 | QDRII | Full Rate | Soft Controller | Component | 1 Chip Select | Any, | 267 | Compatible with minimum frequency part | Up to 9 bits | x9 | HSTL 15 Class I/II | 4 | RTL | 1.5 |  |  | Final
Arria V GZ | C4 | QDRII | Full Rate | Soft Controller | Component | 1 Chip Select | Any, | 267 | Compatible with minimum frequency part | Up to 9 bits | x9 | HSTL 15 Class I/II | 2 | RTL | 1.5 |  |  | Final
Arria V GZ | C4 | QDRII | Full Rate | Soft Controller | Component | 1 Chip Select | Any, | 250 | Compatible with minimum frequency part | Up to 18 bits | x9 | HSTL 18 Class I/II | 4 | RTL | 1.5 |  |  | Final
Arria V GZ | C4 | QDRII | Full Rate | Soft Controller | Component | 1 Chip Select | Any, | 250 | Compatible with minimum frequency part | Up to 18 bits | x9 | HSTL 18 Class I/II | 2 | RTL | 1.5 |  |  | Final
Arria V GZ | C4 | QDRII | Full Rate | Soft Controller | Component | 1 Chip Select | Any, | 250 | Compatible with minimum frequency part | Up to 18 bits | x9 | HSTL 15 Class I/II | 4 | RTL | 1.5 |  |  | Final
Arria V GZ | C4 | QDRII | Full Rate | Soft Controller | Component | 1 Chip Select | Any, | 250 | Compatible with minimum frequency part | Up to 18 bits | x9 | HSTL 15 Class I/II | 2 | RTL | 1.5 |  |  | Final
Arria V GZ | C4 | QDRII | Full Rate | Soft Controller | Component | 1 Chip Select | Any, | 267 | Compatible with minimum frequency part | Up to 18 bits | x18 | HSTL 18 Class I/II | 4 | RTL | 1.5 |  |  | Final
Arria V GZ | C4 | QDRII | Full Rate | Soft Controller | Component | 1 Chip Select | Any, | 267 | Compatible with minimum frequency part | Up to 18 bits | x18 | HSTL 18 Class I/II | 2 | RTL | 1.5 |  |  | Final
Arria V GZ | C4 | QDRII | Full Rate | Soft Controller | Component | 1 Chip Select | Any, | 267 | Compatible with minimum frequency part | Up to 18 bits | x18 | HSTL 15 Class I/II | 4 | RTL | 1.5 |  |  | Final
Arria V GZ | C4 | QDRII | Full Rate | Soft Controller | Component | 1 Chip Select | Any, | 267 | Compatible with minimum frequency part | Up to 18 bits | x18 | HSTL 15 Class I/II | 2 | RTL | 1.5 |  |  | Final
Arria V GZ | C4 | QDRII+ | Half Rate | Soft Controller | Component | 1 Chip Select | Any, | 300 | Compatible with minimum frequency part | Up to 9 bits | x9 | HSTL 18 Class I | 4 | RTL | 2.5 |  | Y | Final
Arria V GZ | C4 | QDRII+ | Half Rate | Soft Controller | Component | 1 Chip Select | Any, | 300 | Compatible with minimum frequency part | Up to 9 bits | x9 | HSTL 15 Class I | 4 | RTL | 2.5 |  | Y | Final
Arria V GT (Vcc = 1.1V) | I5 | DDR3L | Full Rate | Hard Controller | Component | 1 Chip Select | Any, | 533 | 667 | Up to 40 bits | x8 | SSTL 135 Class -- | On-the-fly | NIOS |  | Y | Y | Final | 80-bit interface is supported with same side bonding. Multiple DDR3 SDRAM components must be laid out in a single-rank DDR2 SDRAM DIMM layout format. Upgrade the 533 MHz DDR3L SDRAM component to a 667 MHz DDR3L SDRAM component to achieve the specified maximum frequency. Please avoid running memory interface at 420-449MHz.
Arria V GT (Vcc = 1.1V) | I5 | DDR3 | Full Rate | Hard Controller | Component | 1 Chip Select | Any, | 533 | 667 | Up to 40 bits | x8 | SSTL 15 Class I/II | On-the-fly | NIOS |  | Y | Y | Final | 80-bit interface is supported with same side bonding. Multiple DDR3 SDRAM components must be laid out in a single-rank DDR2 SDRAM DIMM layout format. Upgrade the 533 MHz DDR3 SDRAM component to a 667 MHz DDR3 SDRAM component to achieve the specified maximum frequency. Please avoid running memory interface at 420-449MHz.
Arria V GX (Vcc = 1.1V) | I5 | DDR3L | Quarter Rate | Soft Controller | Component | 1 Chip Select | Any, | 533 | 800 | Up to 72 bits | x8 | SSTL 135 Class -- | On-the-fly | NIOS |  | Y | Y | Final | Multiple DDR3 SDRAM components must be laid out in a single-rank DDR2 SDRAM DIMM layout format. Upgrade the 533 MHz DDR3L SDRAM component to a 667 MHz DDR3L SDRAM component to achieve the specified maximum frequency. Please avoid running memory interface at 420-449MHz.
Arria V GX (Vcc = 1.1V) | I5 | DDR3 | Quarter Rate | Soft Controller | Component | 1 Chip Select | Any, | 533 | 800 | Up to 72 bits | x8 | SSTL 15 Class I/II | On-the-fly | NIOS |  | Y | Y | Final | Multiple DDR3 SDRAM components must be laid out in a single-rank DDR2 SDRAM DIMM layout format. Please avoid running memory interface at 420-449MHz.
Arria V GZ | I4 | RLDRAMII (Common I/O) | Half Rate | Soft Controller | Component | 1 Chip Select | Any, | 300 | Compatible with minimum frequency part | Up to 36 bits | x36 | HSTL 18 Class I/II | 4 | NIOS |  |  | Y | Final | This clock rate is only achievable with Nios sequencer.No multiplexed addressing support, no dynamic read latency support, no separate I/O support, and no multicast write support.
Arria V GZ | I4 | RLDRAMII (Common I/O) | Half Rate | Soft Controller | Component | 1 Chip Select | Any, | 300 | Compatible with minimum frequency part | Up to 36 bits | x36 | HSTL 15 Class I/II | 8 | NIOS |  |  | Y | Final | This clock rate is only achievable with Nios sequencer.No multiplexed addressing support, no dynamic read latency support, no separate I/O support, and no multicast write support.
Arria V GZ | I4 | RLDRAMII (Common I/O) | Half Rate | Soft Controller | Component | 1 Chip Select | Any, | 300 | Compatible with minimum frequency part | Up to 36 bits | x36 | HSTL 15 Class I/II | 4 | NIOS |  |  | Y | Final | This clock rate is only achievable with Nios sequencer.No multiplexed addressing support, no dynamic read latency support, no separate I/O support, and no multicast write support.
Arria V GZ | I4 | RLDRAMII (Common I/O) | Half Rate | Soft Controller | Component | 1 Chip Select | Any, | 300 | Compatible with minimum frequency part | Up to 36 bits | x18 | HSTL 18 Class I/II | 8 | NIOS |  |  | Y | Final | This clock rate is only achievable with Nios sequencer.No multiplexed addressing support, no dynamic read latency support, no separate I/O support, and no multicast write support.
Arria V GZ | I4 | RLDRAMII (Common I/O) | Half Rate | Soft Controller | Component | 1 Chip Select | Any, | 300 | Compatible with minimum frequency part | Up to 36 bits | x18 | HSTL 18 Class I/II | 4 | NIOS |  |  | Y | Final | This clock rate is only achievable with Nios sequencer.No multiplexed addressing support, no dynamic read latency support, no separate I/O support, and no multicast write support.
Arria V GZ | I4 | RLDRAMII (Common I/O) | Half Rate | Soft Controller | Component | 1 Chip Select | Any, | 300 | Compatible with minimum frequency part | Up to 36 bits | x18 | HSTL 15 Class I/II | 8 | NIOS |  |  | Y | Final | This clock rate is only achievable with Nios sequencer.No multiplexed addressing support, no dynamic read latency support, no separate I/O support, and no multicast write support.
Arria V GZ | I4 | RLDRAMII (Common I/O) | Half Rate | Soft Controller | Component | 1 Chip Select | Any, | 300 | Compatible with minimum frequency part | Up to 36 bits | x18 | HSTL 15 Class I/II | 4 | NIOS |  |  | Y | Final | This clock rate is only achievable with Nios sequencer.No multiplexed addressing support, no dynamic read latency support, no separate I/O support, and no multicast write support.
Arria V GZ | I4 | RLDRAMII (Common I/O) | Half Rate | Soft Controller | Component | 1 Chip Select | Any, | 300 | Compatible with minimum frequency part | Up to 18 bits | x18 | HSTL 18 Class I/II | 8 | NIOS |  |  | Y | Final | This clock rate is only achievable with Nios sequencer.No multiplexed addressing support, no dynamic read latency support, no separate I/O support, and no multicast write support.
Arria V GZ | I4 | RLDRAMII (Common I/O) | Half Rate | Soft Controller | Component | 1 Chip Select | Any, | 300 | Compatible with minimum frequency part | Up to 18 bits | x18 | HSTL 18 Class I/II | 4 | NIOS |  |  | Y | Final | This clock rate is only achievable with Nios sequencer.No multiplexed addressing support, no dynamic read latency support, no separate I/O support, and no multicast write support.
Arria V GZ | I4 | RLDRAMII (Common I/O) | Half Rate | Soft Controller | Component | 1 Chip Select | Any, | 300 | Compatible with minimum frequency part | Up to 18 bits | x18 | HSTL 15 Class I/II | 8 | NIOS |  |  | Y | Final | This clock rate is only achievable with Nios sequencer.No multiplexed addressing support, no dynamic read latency support, no separate I/O support, and no multicast write support.
Arria V GZ | I4 | RLDRAMII (Common I/O) | Half Rate | Soft Controller | Component | 1 Chip Select | Any, | 300 | Compatible with minimum frequency part | Up to 18 bits | x18 | HSTL 15 Class I/II | 4 | NIOS |  |  | Y | Final | This clock rate is only achievable with Nios sequencer.No multiplexed addressing support, no dynamic read latency support, no separate I/O support, and no multicast write support.
Arria V GZ | I4 | RLDRAMII (Common I/O) | Full Rate | Soft Controller | Component | 1 Chip Select | Any, | 233 | Compatible with minimum frequency part | Up to 9 bits | x9 | HSTL 18 Class I/II | 8 | RTL |  |  | Y | Final | No multiplexed addressing support, no dynamic read latency support, no separate I/O support, and no multicast write support.
Arria V GZ | I4 | RLDRAMII (Common I/O) | Full Rate | Soft Controller | Component | 1 Chip Select | Any, | 233 | Compatible with minimum frequency part | Up to 9 bits | x9 | HSTL 18 Class I/II | 4 | RTL |  |  | Y | Final | No multiplexed addressing support, no dynamic read latency support, no separate I/O support, and no multicast write support.
Arria V GZ | I4 | QDRII+ | Half Rate | Soft Controller | Component | 1 Chip Select | Any, | 450 | Compatible with minimum frequency part | Up to 18 bits | x18 | HSTL 15 Class I | 4 | NIOS | 2.5 |  | Y | Final
Arria V GZ | I4 | QDRII+ | Half Rate | Soft Controller | Component | 1 Chip Select | Any, | 450 | Compatible with minimum frequency part | Up to 9 bits | x9 | HSTL 18 Class I | 4 | NIOS | 2 |  | Y | Final
Arria V GZ | I4 | QDRII+ | Half Rate | Soft Controller | Component | 1 Chip Select | Any, | 450 | Compatible with minimum frequency part | Up to 9 bits | x9 | HSTL 15 Class I | 4 | NIOS | 2 |  | Y | Final
Arria V GZ | I4 | QDRII+ | Half Rate | Soft Controller | Component | 1 Chip Select | Any, | 450 | Compatible with minimum frequency part | Up to 18 bits | x9 | HSTL 18 Class I | 4 | NIOS | 2 |  | Y | Final
Arria V GZ | I4 | QDRII+ | Half Rate | Soft Controller | Component | 1 Chip Select | Any, | 450 | Compatible with minimum frequency part | Up to 18 bits | x9 | HSTL 15 Class I | 4 | NIOS | 2 |  | Y | Final
Arria V GZ | I4 | QDRII+ | Half Rate | Soft Controller | Component | 1 Chip Select | Any, | 450 | Compatible with minimum frequency part | Up to 18 bits | x18 | HSTL 18 Class I | 4 | NIOS | 2 |  | Y | Final
Arria V GZ | I4 | QDRII+ | Half Rate | Soft Controller | Component | 1 Chip Select | Any, | 450 | Compatible with minimum frequency part | Up to 18 bits | x18 | HSTL 15 Class I | 4 | NIOS | 2 |  | Y | Final
Arria V GZ | I4 | QDRII+ | Full Rate | Soft Controller | Component | 1 Chip Select | Any, | 250 | Compatible with minimum frequency part | Up to 9 bits | x9 | HSTL 18 Class I | 4 | RTL | 2.5 |  | Y | Final
Arria V GZ | I4 | QDRII+ | Full Rate | Soft Controller | Component | 1 Chip Select | Any, | 250 | Compatible with minimum frequency part | Up to 9 bits | x9 | HSTL 15 Class I | 4 | RTL | 2.5 |  | Y | Final
Arria V GZ | I4 | QDRII+ | Full Rate | Soft Controller | Component | 1 Chip Select | Any, | 250 | Compatible with minimum frequency part | Up to 18 bits | x9 | HSTL 18 Class I | 4 | RTL | 2.5 |  | Y | Final
Arria V GZ | I4 | QDRII+ | Full Rate | Soft Controller | Component | 1 Chip Select | Any, | 250 | Compatible with minimum frequency part | Up to 18 bits | x9 | HSTL 15 Class I | 4 | RTL | 2.5 |  | Y | Final
Arria V GZ | I4 | QDRII+ | Full Rate | Soft Controller | Component | 1 Chip Select | Any, | 250 | Compatible with minimum frequency part | Up to 18 bits | x18 | HSTL 18 Class I | 4 | RTL | 2.5 |  | Y | Final
Arria V GZ | I4 | QDRII+ | Full Rate | Soft Controller | Component | 1 Chip Select | Any, | 250 | Compatible with minimum frequency part | Up to 18 bits | x18 | HSTL 15 Class I | 4 | RTL | 2.5 |  | Y | Final
Arria V GZ | I4 | QDRII+ | Full Rate | Soft Controller | Component | 1 Chip Select | Any, | 250 | Compatible with minimum frequency part | Up to 9 bits | x9 | HSTL 18 Class I | 4 | RTL | 2 |  | Y | Final
Arria V GZ | I4 | QDRII+ | Full Rate | Soft Controller | Component | 1 Chip Select | Any, | 250 | Compatible with minimum frequency part | Up to 9 bits | x9 | HSTL 15 Class I | 4 | RTL | 2 |  | Y | Final
Arria V GZ | I4 | QDRII+ | Full Rate | Soft Controller | Component | 1 Chip Select | Any, | 250 | Compatible with minimum frequency part | Up to 18 bits | x9 | HSTL 18 Class I | 4 | RTL | 2 |  | Y | Final
Arria V GZ | I4 | QDRII+ | Full Rate | Soft Controller | Component | 1 Chip Select | Any, | 250 | Compatible with minimum frequency part | Up to 18 bits | x9 | HSTL 15 Class I | 4 | RTL | 2 |  | Y | Final
Arria V GZ | I4 | QDRII+ | Full Rate | Soft Controller | Component | 1 Chip Select | Any, | 250 | Compatible with minimum frequency part | Up to 18 bits | x18 | HSTL 18 Class I | 4 | RTL | 2 |  | Y | Final
Arria V GZ | I4 | QDRII+ | Full Rate | Soft Controller | Component | 1 Chip Select | Any, | 250 | Compatible with minimum frequency part | Up to 18 bits | x18 | HSTL 15 Class I | 4 | RTL | 2 |  | Y | Final
Arria V GZ | I4 | DDR3L | Quarter Rate | Soft Controller | UDIMM | Quad Rank Only Support in 2 slots dual rank format | Any, | 333 | 533 | Up to 72 bits | x4 | SSTL 135 Class -- | On-the-fly | NIOS |  | Y | Y | Final | Multiple DDR3 SDRAM components must be laid out in a single-rank DDR2 SDRAM DIMM layout format. These are dual slots specs, for quad slots specs, you need to enter accurate board delays and ensure timing closure is achieved in Quartus.
Arria V GZ | I4 | DDR3L | Quarter Rate | Soft Controller | UDIMM | Dual Rank Only Support in 1 slot dual rank format | Any, | 400 | Compatible with minimum frequency part | Up to 72 bits | x8 | SSTL 135 Class -- | On-the-fly | NIOS |  | Y | Y | Final | Multiple DDR3 SDRAM components must be laid out in a single-rank DDR2 SDRAM DIMM layout format.
Arria V GZ | I4 | DDR3L | Quarter Rate | Soft Controller | UDIMM | Single Rank | Any, | 400 | Compatible with minimum frequency part | Up to 72 bits | x8 | SSTL 135 Class -- | On-the-fly | NIOS |  | Y | Y | Final | Multiple DDR3 SDRAM components must be laid out in a single-rank DDR2 SDRAM DIMM layout format.
Arria V GZ | I4 | DDR3L | Quarter Rate | Soft Controller | RDIMM | Dual Rank Only Support in 1 slot dual rank format | Any, | 400 | Compatible with minimum frequency part | Up to 72 bits | x8 | SSTL 135 Class -- | On-the-fly | NIOS |  | Y | Y | Final | Multiple DDR3 SDRAM components must be laid out in a single-rank DDR2 SDRAM DIMM layout format. These are single slot specs, for dual slots specs, you need to enter accurate board delays and ensure timing closure is achieved in Quartus.
Arria V GZ | I4 | DDR3L | Quarter Rate | Soft Controller | RDIMM | Dual Rank Only Support in 1 slot dual rank format | Any, | 400 | Compatible with minimum frequency part | Up to 72 bits | x4 | SSTL 135 Class -- | On-the-fly | NIOS |  | Y | Y | Final | Multiple DDR3 SDRAM components must be laid out in a single-rank DDR2 SDRAM DIMM layout format. These are single slot specs, for dual slots specs, you need to enter accurate board delays and ensure timing closure is achieved in Quartus.
Arria V GZ | I3L | RLDRAMII (Common I/O) | Half Rate | Soft Controller | Component | 1 Chip Select | Any, | 350 | Compatible with minimum frequency part | Up to 18 bits | x9 | HSTL 15 Class I/II | 8 | RTL |  |  | Y | Final | No multiplexed addressing support, no dynamic read latency support, no separate I/O support, and no multicast write support.
Arria V GZ | I3L | RLDRAMII (Common I/O) | Half Rate | Soft Controller | Component | 1 Chip Select | Any, | 350 | Compatible with minimum frequency part | Up to 18 bits | x9 | HSTL 15 Class I/II | 4 | RTL |  |  | Y | Final | No multiplexed addressing support, no dynamic read latency support, no separate I/O support, and no multicast write support.
Arria V GZ | I3L | RLDRAMII (Common I/O) | Half Rate | Soft Controller | Component | 1 Chip Select | Any, | 350 | Compatible with minimum frequency part | Up to 72 bits | x36 | HSTL 18 Class I/II | 8 | RTL |  |  | Y | Final | No multiplexed addressing support, no dynamic read latency support, no separate I/O support, and no multicast write support.
Arria V GZ | I3L | RLDRAMII (Common I/O) | Half Rate | Soft Controller | Component | 1 Chip Select | Any, | 350 | Compatible with minimum frequency part | Up to 72 bits | x36 | HSTL 18 Class I/II | 4 | RTL |  |  | Y | Final | No multiplexed addressing support, no dynamic read latency support, no separate I/O support, and no multicast write support.
Arria V GZ | I3L | RLDRAMII (Common I/O) | Half Rate | Soft Controller | Component | 1 Chip Select | Any, | 350 | Compatible with minimum frequency part | Up to 72 bits | x36 | HSTL 15 Class I/II | 8 | RTL |  |  | Y | Final | No multiplexed addressing support, no dynamic read latency support, no separate I/O support, and no multicast write support.
Arria V GZ | I3L | RLDRAMII (Common I/O) | Half Rate | Soft Controller | Component | 1 Chip Select | Any, | 350 | Compatible with minimum frequency part | Up to 72 bits | x36 | HSTL 15 Class I/II | 4 | RTL |  |  | Y | Final | No multiplexed addressing support, no dynamic read latency support, no separate I/O support, and no multicast write support.
Arria V GZ | I3L | RLDRAMII (Common I/O) | Half Rate | Soft Controller | Component | 1 Chip Select | Any, | 350 | Compatible with minimum frequency part | Up to 36 bits | x36 | HSTL 18 Class I/II | 8 | RTL |  |  | Y | Final | No multiplexed addressing support, no dynamic read latency support, no separate I/O support, and no multicast write support.
Arria V GZ | I3L | RLDRAMII (Common I/O) | Half Rate | Soft Controller | Component | 1 Chip Select | Any, | 350 | Compatible with minimum frequency part | Up to 36 bits | x36 | HSTL 18 Class I/II | 4 | RTL |  |  | Y | Final | No multiplexed addressing support, no dynamic read latency support, no separate I/O support, and no multicast write support.
Arria V GZ | I3L | RLDRAMII (Common I/O) | Half Rate | Soft Controller | Component | 1 Chip Select | Any, | 350 | Compatible with minimum frequency part | Up to 36 bits | x36 | HSTL 15 Class I/II | 8 | RTL |  |  | Y | Final | No multiplexed addressing support, no dynamic read latency support, no separate I/O support, and no multicast write support.
Arria V GZ | I3L | RLDRAMII (Common I/O) | Half Rate | Soft Controller | Component | 1 Chip Select | Any, | 350 | Compatible with minimum frequency part | Up to 36 bits | x36 | HSTL 15 Class I/II | 4 | RTL |  |  | Y | Final | No multiplexed addressing support, no dynamic read latency support, no separate I/O support, and no multicast write support.
Arria V GZ | I3L | RLDRAMII (Common I/O) | Half Rate | Soft Controller | Component | 1 Chip Select | Any, | 350 | Compatible with minimum frequency part | Up to 36 bits | x18 | HSTL 18 Class I/II | 8 | RTL |  |  | Y | Final | No multiplexed addressing support, no dynamic read latency support, no separate I/O support, and no multicast write support.
Arria V GZ | I3L | RLDRAMII (Common I/O) | Half Rate | Soft Controller | Component | 1 Chip Select | Any, | 350 | Compatible with minimum frequency part | Up to 36 bits | x18 | HSTL 18 Class I/II | 4 | RTL |  |  | Y | Final | No multiplexed addressing support, no dynamic read latency support, no separate I/O support, and no multicast write support.
Arria V GZ | I3L | RLDRAMII (Common I/O) | Half Rate | Soft Controller | Component | 1 Chip Select | Any, | 350 | Compatible with minimum frequency part | Up to 36 bits | x18 | HSTL 15 Class I/II | 8 | RTL |  |  | Y | Final | No multiplexed addressing support, no dynamic read latency support, no separate I/O support, and no multicast write support.
Arria V GZ | I3L | RLDRAMII (Common I/O) | Half Rate | Soft Controller | Component | 1 Chip Select | Any, | 350 | Compatible with minimum frequency part | Up to 36 bits | x18 | HSTL 15 Class I/II | 4 | RTL |  |  | Y | Final | No multiplexed addressing support, no dynamic read latency support, no separate I/O support, and no multicast write support.
Arria V GZ | I3L | RLDRAMII (Common I/O) | Half Rate | Soft Controller | Component | 1 Chip Select | Any, | 350 | Compatible with minimum frequency part | Up to 18 bits | x18 | HSTL 18 Class I/II | 8 | RTL |  |  | Y | Final | No multiplexed addressing support, no dynamic read latency support, no separate I/O support, and no multicast write support.
Arria V GZ | I3L | RLDRAMII (Common I/O) | Full Rate | Soft Controller | Component | 1 Chip Select | Any, | 300 | Compatible with minimum frequency part | Up to 72 bits | x36 | HSTL 18 Class I/II | 4 | RTL |  |  | Y | Final | No multiplexed addressing support, no dynamic read latency support, no separate I/O support, and no multicast write support.
Arria V GZ | I3L | RLDRAMII (Common I/O) | Full Rate | Soft Controller | Component | 1 Chip Select | Any, | 300 | Compatible with minimum frequency part | Up to 72 bits | x36 | HSTL 18 Class I/II | 2 | RTL |  |  | Y | Final | No multiplexed addressing support, no dynamic read latency support, no separate I/O support, and no multicast write support.
Arria V GZ | I3L | RLDRAMII (Common I/O) | Full Rate | Soft Controller | Component | 1 Chip Select | Any, | 300 | Compatible with minimum frequency part | Up to 72 bits | x36 | HSTL 15 Class I/II | 8 | RTL |  |  | Y | Final | No multiplexed addressing support, no dynamic read latency support, no separate I/O support, and no multicast write support.
Arria V GZ | I3L | RLDRAMII (Common I/O) | Full Rate | Soft Controller | Component | 1 Chip Select | Any, | 300 | Compatible with minimum frequency part | Up to 72 bits | x36 | HSTL 15 Class I/II | 4 | RTL |  |  | Y | Final | No multiplexed addressing support, no dynamic read latency support, no separate I/O support, and no multicast write support.
Arria V GZ | I3L | RLDRAMII (Common I/O) | Full Rate | Soft Controller | Component | 1 Chip Select | Any, | 300 | Compatible with minimum frequency part | Up to 72 bits | x36 | HSTL 15 Class I/II | 2 | RTL |  |  | Y | Final | No multiplexed addressing support, no dynamic read latency support, no separate I/O support, and no multicast write support.
Arria V GZ | I3L | RLDRAMII (Common I/O) | Full Rate | Soft Controller | Component | 1 Chip Select | Any, | 300 | Compatible with minimum frequency part | Up to 36 bits | x36 | HSTL 18 Class I/II | 8 | RTL |  |  | Y | Final | No multiplexed addressing support, no dynamic read latency support, no separate I/O support, and no multicast write support.
Arria V GZ | I3L | RLDRAMII (Common I/O) | Full Rate | Soft Controller | Component | 1 Chip Select | Any, | 300 | Compatible with minimum frequency part | Up to 36 bits | x36 | HSTL 18 Class I/II | 4 | RTL |  |  | Y | Final | No multiplexed addressing support, no dynamic read latency support, no separate I/O support, and no multicast write support.
Arria V GZ | I3L | RLDRAMII (Common I/O) | Full Rate | Soft Controller | Component | 1 Chip Select | Any, | 300 | Compatible with minimum frequency part | Up to 36 bits | x36 | HSTL 18 Class I/II | 2 | RTL |  |  | Y | Final | No multiplexed addressing support, no dynamic read latency support, no separate I/O support, and no multicast write support.
Arria V GZ | I3L | RLDRAMII (Common I/O) | Full Rate | Soft Controller | Component | 1 Chip Select | Any, | 300 | Compatible with minimum frequency part | Up to 36 bits | x36 | HSTL 15 Class I/II | 8 | RTL |  |  | Y | Final | No multiplexed addressing support, no dynamic read latency support, no separate I/O support, and no multicast write support.
Arria V GZ | I3L | RLDRAMII (Common I/O) | Full Rate | Soft Controller | Component | 1 Chip Select | Any, | 300 | Compatible with minimum frequency part | Up to 36 bits | x36 | HSTL 15 Class I/II | 4 | RTL |  |  | Y | Final | No multiplexed addressing support, no dynamic read latency support, no separate I/O support, and no multicast write support.
Arria V GZ | I3L | RLDRAMII (Common I/O) | Full Rate | Soft Controller | Component | 1 Chip Select | Any, | 300 | Compatible with minimum frequency part | Up to 36 bits | x36 | HSTL 15 Class I/II | 2 | RTL |  |  | Y | Final | No multiplexed addressing support, no dynamic read latency support, no separate I/O support, and no multicast write support.
Arria V GZ | I3L | RLDRAMII (Common I/O) | Full Rate | Soft Controller | Component | 1 Chip Select | Any, | 300 | Compatible with minimum frequency part | Up to 36 bits | x18 | HSTL 18 Class I/II | 8 | RTL |  |  | Y | Final | No multiplexed addressing support, no dynamic read latency support, no separate I/O support, and no multicast write support.
Arria V GZ | I3L | RLDRAMII (Common I/O) | Full Rate | Soft Controller | Component | 1 Chip Select | Any, | 300 | Compatible with minimum frequency part | Up to 36 bits | x18 | HSTL 18 Class I/II | 4 | RTL |  |  | Y | Final | No multiplexed addressing support, no dynamic read latency support, no separate I/O support, and no multicast write support.
Arria V GZ | I3L | RLDRAMII (Common I/O) | Full Rate | Soft Controller | Component | 1 Chip Select | Any, | 300 | Compatible with minimum frequency part | Up to 36 bits | x18 | HSTL 18 Class I/II | 2 | RTL |  |  | Y | Final | No multiplexed addressing support, no dynamic read latency support, no separate I/O support, and no multicast write support.
Arria V GZ | I3L | RLDRAMII (Common I/O) | Full Rate | Soft Controller | Component | 1 Chip Select | Any, | 300 | Compatible with minimum frequency part | Up to 36 bits | x18 | HSTL 15 Class I/II | 8 | RTL |  |  | Y | Final | No multiplexed addressing support, no dynamic read latency support, no separate I/O support, and no multicast write support.
Arria V GZ | I3L | DDR3 | Quarter Rate | Soft Controller | Component | 4 Chip Selects | Any, | 400 | Compatible with minimum frequency part | Up to 72 bits | x8 | SSTL 15 Class I/II | On-the-fly | NIOS |  | Y | Y | Final | Multiple DDR3 SDRAM components must be laid out in a single-rank DDR2 SDRAM DIMM layout format.
Arria V GZ | I3L | DDR3 | Quarter Rate | Soft Controller | Component | 4 Chip Selects | Any, | 400 | Compatible with minimum frequency part | Up to 72 bits | x4 | SSTL 15 Class I/II | On-the-fly | NIOS |  | Y | Y | Final | Multiple DDR3 SDRAM components must be laid out in a single-rank DDR2 SDRAM DIMM layout format.
Arria V GZ | I3L | DDR3 | Quarter Rate | Soft Controller | Component | 2 Chip Selects | Any, | 533 | Compatible with minimum frequency part | Up to 72 bits | x8 | SSTL 15 Class I/II | On-the-fly | NIOS |  | Y | Y | Final | Multiple DDR3 SDRAM components must be laid out in a single-rank DDR2 SDRAM DIMM layout format.
Arria V GZ | I3L | DDR3 | Quarter Rate | Soft Controller | Component | 2 Chip Selects | Any, | 533 | Compatible with minimum frequency part | Up to 72 bits | x4 | SSTL 15 Class I/II | On-the-fly | NIOS |  | Y | Y | Final | Multiple DDR3 SDRAM components must be laid out in a single-rank DDR2 SDRAM DIMM layout format.
Arria V GZ | I3L | DDR3 | Quarter Rate | Soft Controller | Component | 1 Chip Select | Any, | 800 | Compatible with minimum frequency part | Up to 72 bits | x8 | SSTL 15 Class I/II | On-the-fly | NIOS |  | Y | Y | Final | Multiple DDR3 SDRAM components must be laid out in a single-rank DDR2 SDRAM DIMM layout format.
Arria V GZ | I3L | DDR3 | Quarter Rate | Soft Controller | Component | 1 Chip Select | Any, | 800 | Compatible with minimum frequency part | Up to 72 bits | x4 | SSTL 15 Class I/II | On-the-fly | NIOS |  | Y | Y | Final | Multiple DDR3 SDRAM components must be laid out in a single-rank DDR2 SDRAM DIMM layout format.
Arria V GZ | I3L | DDR3 | Half Rate | Soft Controller | UDIMM | Quad Rank Only Support in 2 slots dual rank format | Any, | 400 | Compatible with minimum frequency part | Up to 72 bits | x8 | SSTL 15 Class I/II | On-the-fly | NIOS |  | Y | Y | Final | Multiple DDR3 SDRAM components must be laid out in a single-rank DDR2 SDRAM DIMM layout format. These are dual slots specs, for quad slots specs, you need to enter accurate board delays and ensure timing closure is achieved in Quartus.
Arria V GZ | I3L | DDR3 | Half Rate | Soft Controller | UDIMM | Quad Rank Only Support in 2 slots dual rank format | Any, | 400 | Compatible with minimum frequency part | Up to 72 bits | x4 | SSTL 15 Class I/II | On-the-fly | NIOS |  | Y | Y | Final | Multiple DDR3 SDRAM components must be laid out in a single-rank DDR2 SDRAM DIMM layout format. These are dual slots specs, for quad slots specs, you need to enter accurate board delays and ensure timing closure is achieved in Quartus.
Arria V GZ | I3L | DDR3 | Half Rate | Soft Controller | UDIMM | Dual Rank Only Support in 1 slot dual rank format | Any, | 400 | Compatible with minimum frequency part | Up to 72 bits | x8 | SSTL 15 Class I/II | On-the-fly | NIOS |  | Y | Y | Final | Multiple DDR3 SDRAM components must be laid out in a single-rank DDR2 SDRAM DIMM layout format.
Arria V GZ | I3L | DDR3 | Half Rate | Soft Controller | UDIMM | Dual Rank Only Support in 1 slot dual rank format | Any, | 400 | Compatible with minimum frequency part | Up to 72 bits | x4 | SSTL 15 Class I/II | On-the-fly | NIOS |  | Y | Y | Final | Multiple DDR3 SDRAM components must be laid out in a single-rank DDR2 SDRAM DIMM layout format.
Arria V GZ | I3L | DDR3 | Half Rate | Soft Controller | UDIMM | Single Rank | Any, | 400 | Compatible with minimum frequency part | Up to 72 bits | x8 | SSTL 15 Class I/II | On-the-fly | NIOS |  | Y | Y | Final | Multiple DDR3 SDRAM components must be laid out in a single-rank DDR2 SDRAM DIMM layout format.
Arria V GZ | I3L | DDR3 | Half Rate | Soft Controller | RDIMM | Quad Rank Only Support in 1 slot quad rank format | Any, | 400 | Compatible with minimum frequency part | Up to 72 bits | x4 | SSTL 15 Class I/II | On-the-fly | NIOS |  | Y | Y | Final | Multiple DDR3 SDRAM components must be laid out in a single-rank DDR2 SDRAM DIMM layout format. For dual slots specs, you need to enter accurate board delays and ensure timing closure is achieved in Quartus.
Arria V GZ | I3L | DDR3 | Half Rate | Soft Controller | RDIMM | Dual Rank Only Support in 1 slot dual rank format | Any, | 400 | Compatible with minimum frequency part | Up to 72 bits | x8 | SSTL 15 Class I/II | On-the-fly | NIOS |  | Y | Y | Final | Multiple DDR3 SDRAM components must be laid out in a single-rank DDR2 SDRAM DIMM layout format. These are single slot specs, for dual slots specs, you need to enter accurate board delays and ensure timing closure is achieved in Quartus.
Arria V GZ | I3L | DDR3 | Half Rate | Soft Controller | RDIMM | Dual Rank Only Support in 1 slot dual rank format | Any, | 400 | Compatible with minimum frequency part | Up to 72 bits | x4 | SSTL 15 Class I/II | On-the-fly | NIOS |  | Y | Y | Final | Multiple DDR3 SDRAM components must be laid out in a single-rank DDR2 SDRAM DIMM layout format. These are single slot specs, for dual slots specs, you need to enter accurate board delays and ensure timing closure is achieved in Quartus.
Arria V GZ | C4 | RLDRAMII (Common I/O) | Half Rate | Soft Controller | Component | 1 Chip Select | Any, | 300 | Compatible with minimum frequency part | Up to 72 bits | x36 | HSTL 15 Class I/II | 4 | NIOS |  |  | Y | Final | This clock rate is only achievable with Nios sequencer.No multiplexed addressing support, no dynamic read latency support, no separate I/O support, and no multicast write support.
Arria V GZ | C4 | RLDRAMII (Common I/O) | Half Rate | Soft Controller | Component | 1 Chip Select | Any, | 300 | Compatible with minimum frequency part | Up to 36 bits | x36 | HSTL 18 Class I/II | 8 | NIOS |  |  | Y | Final | This clock rate is only achievable with Nios sequencer.No multiplexed addressing support, no dynamic read latency support, no separate I/O support, and no multicast write support.
Arria V GZ | C4 | RLDRAMII (Common I/O) | Half Rate | Soft Controller | Component | 1 Chip Select | Any, | 300 | Compatible with minimum frequency part | Up to 36 bits | x36 | HSTL 18 Class I/II | 4 | NIOS |  |  | Y | Final | This clock rate is only achievable with Nios sequencer.No multiplexed addressing support, no dynamic read latency support, no separate I/O support, and no multicast write support.
Arria V GZ | C4 | RLDRAMII (Common I/O) | Half Rate | Soft Controller | Component | 1 Chip Select | Any, | 300 | Compatible with minimum frequency part | Up to 36 bits | x36 | HSTL 15 Class I/II | 8 | NIOS |  |  | Y | Final | This clock rate is only achievable with Nios sequencer.No multiplexed addressing support, no dynamic read latency support, no separate I/O support, and no multicast write support.
Arria V GZ | C4 | RLDRAMII (Common I/O) | Half Rate | Soft Controller | Component | 1 Chip Select | Any, | 300 | Compatible with minimum frequency part | Up to 36 bits | x36 | HSTL 15 Class I/II | 4 | NIOS |  |  | Y | Final | This clock rate is only achievable with Nios sequencer.No multiplexed addressing support, no dynamic read latency support, no separate I/O support, and no multicast write support.
Arria V GZ | C4 | RLDRAMII (Common I/O) | Half Rate | Soft Controller | Component | 1 Chip Select | Any, | 300 | Compatible with minimum frequency part | Up to 36 bits | x18 | HSTL 18 Class I/II | 8 | NIOS |  |  | Y | Final | This clock rate is only achievable with Nios sequencer.No multiplexed addressing support, no dynamic read latency support, no separate I/O support, and no multicast write support.
Arria V GZ | C4 | RLDRAMII (Common I/O) | Half Rate | Soft Controller | Component | 1 Chip Select | Any, | 300 | Compatible with minimum frequency part | Up to 36 bits | x18 | HSTL 18 Class I/II | 4 | NIOS |  |  | Y | Final | This clock rate is only achievable with Nios sequencer.No multiplexed addressing support, no dynamic read latency support, no separate I/O support, and no multicast write support.
Arria V GZ | C4 | RLDRAMII (Common I/O) | Half Rate | Soft Controller | Component | 1 Chip Select | Any, | 300 | Compatible with minimum frequency part | Up to 36 bits | x18 | HSTL 15 Class I/II | 8 | NIOS |  |  | Y | Final | This clock rate is only achievable with Nios sequencer.No multiplexed addressing support, no dynamic read latency support, no separate I/O support, and no multicast write support.
Arria V GZ | C4 | RLDRAMII (Common I/O) | Half Rate | Soft Controller | Component | 1 Chip Select | Any, | 300 | Compatible with minimum frequency part | Up to 36 bits | x18 | HSTL 15 Class I/II | 4 | NIOS |  |  | Y | Final | This clock rate is only achievable with Nios sequencer.No multiplexed addressing support, no dynamic read latency support, no separate I/O support, and no multicast write support.
Arria V GZ | C4 | RLDRAMII (Common I/O) | Half Rate | Soft Controller | Component | 1 Chip Select | Any, | 300 | Compatible with minimum frequency part | Up to 18 bits | x18 | HSTL 18 Class I/II | 8 | NIOS |  |  | Y | Final | This clock rate is only achievable with Nios sequencer.No multiplexed addressing support, no dynamic read latency support, no separate I/O support, and no multicast write support.
Arria V GZ | C4 | RLDRAMII (Common I/O) | Half Rate | Soft Controller | Component | 1 Chip Select | Any, | 300 | Compatible with minimum frequency part | Up to 18 bits | x18 | HSTL 18 Class I/II | 4 | NIOS |  |  | Y | Final | This clock rate is only achievable with Nios sequencer.No multiplexed addressing support, no dynamic read latency support, no separate I/O support, and no multicast write support.
Arria V GZ | C4 | RLDRAMII (Common I/O) | Half Rate | Soft Controller | Component | 1 Chip Select | Any, | 300 | Compatible with minimum frequency part | Up to 18 bits | x18 | HSTL 15 Class I/II | 8 | NIOS |  |  | Y | Final | This clock rate is only achievable with Nios sequencer.No multiplexed addressing support, no dynamic read latency support, no separate I/O support, and no multicast write support.
Arria V GZ | C4 | DDR3L | Quarter Rate | Soft Controller | UDIMM | Quad Rank Only Support in 2 slots dual rank format | Any, | 400 | Compatible with minimum frequency part | Up to 72 bits | x8 | SSTL 135 Class -- | On-the-fly | NIOS |  | Y | Y | Final | Multiple DDR3 SDRAM components must be laid out in a single-rank DDR2 SDRAM DIMM layout format. These are dual slots specs, for quad slots specs, you need to enter accurate board delays and ensure timing closure is achieved in Quartus.
Arria V GZ | C4 | DDR3L | Quarter Rate | Soft Controller | UDIMM | Quad Rank Only Support in 2 slots dual rank format | Any, | 400 | Compatible with minimum frequency part | Up to 72 bits | x4 | SSTL 135 Class -- | On-the-fly | NIOS |  | Y | Y | Final | Multiple DDR3 SDRAM components must be laid out in a single-rank DDR2 SDRAM DIMM layout format. These are dual slots specs, for quad slots specs, you need to enter accurate board delays and ensure timing closure is achieved in Quartus.
Arria V GZ | C4 | DDR3L | Quarter Rate | Soft Controller | UDIMM | Dual Rank Only Support in 1 slot dual rank format | Any, | 400 | Compatible with minimum frequency part | Up to 72 bits | x8 | SSTL 135 Class -- | On-the-fly | NIOS |  | Y | Y | Final | Multiple DDR3 SDRAM components must be laid out in a single-rank DDR2 SDRAM DIMM layout format.
Arria V GZ | C4 | DDR3L | Quarter Rate | Soft Controller | UDIMM | Dual Rank Only Support in 1 slot dual rank format | Any, | 400 | Compatible with minimum frequency part | Up to 72 bits | x4 | SSTL 135 Class -- | On-the-fly | NIOS |  | Y | Y | Final | Multiple DDR3 SDRAM components must be laid out in a single-rank DDR2 SDRAM DIMM layout format.
Arria V GZ | C4 | DDR3L | Quarter Rate | Soft Controller | UDIMM | Single Rank | Any, | 533 | Compatible with minimum frequency part | Up to 72 bits | x8 | SSTL 135 Class -- | On-the-fly | NIOS |  | Y | Y | Final | Multiple DDR3 SDRAM components must be laid out in a single-rank DDR2 SDRAM DIMM layout format.
Arria V GZ | C4 | DDR3L | Quarter Rate | Soft Controller | UDIMM | Single Rank | Any, | 533 | Compatible with minimum frequency part | Up to 72 bits | x4 | SSTL 135 Class -- | On-the-fly | NIOS |  | Y | Y | Final | Multiple DDR3 SDRAM components must be laid out in a single-rank DDR2 SDRAM DIMM layout format.
Arria V GZ | C4 | DDR3L | Quarter Rate | Soft Controller | RDIMM | Dual Rank Only Support in 1 slot dual rank format | Any, | 400 | Compatible with minimum frequency part | Up to 72 bits | x8 | SSTL 135 Class -- | On-the-fly | NIOS |  | Y | Y | Final | Multiple DDR3 SDRAM components must be laid out in a single-rank DDR2 SDRAM DIMM layout format. These are single slot specs, for dual slots specs, you need to enter accurate board delays and ensure timing closure is achieved in Quartus.
Arria V GZ | C4 | DDR3L | Quarter Rate | Soft Controller | RDIMM | Dual Rank Only Support in 1 slot dual rank format | Any, | 400 | Compatible with minimum frequency part | Up to 72 bits | x4 | SSTL 135 Class -- | On-the-fly | NIOS |  | Y | Y | Final | Multiple DDR3 SDRAM components must be laid out in a single-rank DDR2 SDRAM DIMM layout format. These are single slot specs, for dual slots specs, you need to enter accurate board delays and ensure timing closure is achieved in Quartus.
Arria V GZ | C4 | DDR3L | Quarter Rate | Soft Controller | RDIMM | Single Rank | Any, | 533 | Compatible with minimum frequency part | Up to 72 bits | x8 | SSTL 135 Class -- | On-the-fly | NIOS |  | Y | Y | Final | Multiple DDR3 SDRAM components must be laid out in a single-rank DDR2 SDRAM DIMM layout format.
Arria V GZ | C4 | DDR3L | Quarter Rate | Soft Controller | RDIMM | Single Rank | Any, | 533 | Compatible with minimum frequency part | Up to 72 bits | x4 | SSTL 135 Class -- | On-the-fly | NIOS |  | Y | Y | Final | Multiple DDR3 SDRAM components must be laid out in a single-rank DDR2 SDRAM DIMM layout format.
Arria V GZ | C4 | DDR3L | Quarter Rate | Soft Controller | Component | 4 Chip Selects | Any, | 400 | Compatible with minimum frequency part | Up to 72 bits | x8 | SSTL 135 Class -- | On-the-fly | NIOS |  | Y | Y | Final | Multiple DDR3 SDRAM components must be laid out in a single-rank DDR2 SDRAM DIMM layout format.
Arria V GZ | C4 | DDR3L | Quarter Rate | Soft Controller | Component | 4 Chip Selects | Any, | 400 | Compatible with minimum frequency part | Up to 72 bits | x4 | SSTL 135 Class -- | On-the-fly | NIOS |  | Y | Y | Final | Multiple DDR3 SDRAM components must be laid out in a single-rank DDR2 SDRAM DIMM layout format.
Arria V GZ | C4 | DDR3L | Quarter Rate | Soft Controller | Component | 2 Chip Selects | Any, | 400 | Compatible with minimum frequency part | Up to 72 bits | x8 | SSTL 135 Class -- | On-the-fly | NIOS |  | Y | Y | Final | Multiple DDR3 SDRAM components must be laid out in a single-rank DDR2 SDRAM DIMM layout format.
Arria V GZ | C4 | DDR3L | Quarter Rate | Soft Controller | Component | 2 Chip Selects | Any, | 400 | Compatible with minimum frequency part | Up to 72 bits | x4 | SSTL 135 Class -- | On-the-fly | NIOS |  | Y | Y | Final | Multiple DDR3 SDRAM components must be laid out in a single-rank DDR2 SDRAM DIMM layout format.
Arria V GZ | C4 | DDR3L | Quarter Rate | Soft Controller | Component | 1 Chip Select | Any, | 533 | Compatible with minimum frequency part | Up to 72 bits | x8 | SSTL 135 Class -- | On-the-fly | NIOS |  | Y | Y | Final | Multiple DDR3 SDRAM components must be laid out in a single-rank DDR2 SDRAM DIMM layout format.
Arria V GZ | C4 | DDR2 | Full Rate | Soft Controller | Component | 4 Chip Selects | Any, | 233 | Compatible with minimum frequency part | Up to 72 bits | x8 | SSTL 18 Class I/II | 4 or 8 | NIOS |  | Y | Y | Final
Arria V GZ | C4 | DDR2 | Full Rate | Soft Controller | Component | 4 Chip Selects | Any, | 233 | Compatible with minimum frequency part | Up to 72 bits | x4 | SSTL 18 Class I/II | 4 or 8 | NIOS |  | Y | Y | Final
Arria V GZ | C4 | DDR2 | Full Rate | Soft Controller | Component | 2 Chip Selects | Any, | 233 | Compatible with minimum frequency part | Up to 72 bits | x8 | SSTL 18 Class I/II | 4 or 8 | NIOS |  | Y | Y | Final
Arria V GZ | C4 | DDR2 | Full Rate | Soft Controller | Component | 2 Chip Selects | Any, | 233 | Compatible with minimum frequency part | Up to 72 bits | x4 | SSTL 18 Class I/II | 4 or 8 | NIOS |  | Y | Y | Final
Arria V GZ | C4 | DDR2 | Full Rate | Soft Controller | Component | 1 Chip Select | Any, | 233 | Compatible with minimum frequency part | Up to 72 bits | x8 | SSTL 18 Class I/II | 4 or 8 | NIOS |  | Y | Y | Final
Arria V GZ | C4 | DDR2 | Full Rate | Soft Controller | Component | 1 Chip Select | Any, | 233 | Compatible with minimum frequency part | Up to 72 bits | x4 | SSTL 18 Class I/II | 4 or 8 | NIOS |  | Y | Y | Final
Arria V GZ | C3 | RLDRAMII (Common I/O) | Half Rate | Soft Controller | Component | 1 Chip Select | Any, | 350 | Compatible with minimum frequency part | Up to 9 bits | x9 | HSTL 18 Class I/II | 8 | RTL |  |  | Y | Final | No multiplexed addressing support, no dynamic read latency support, no separate I/O support, and no multicast write support.
Arria V GZ | C3 | RLDRAMII (Common I/O) | Half Rate | Soft Controller | Component | 1 Chip Select | Any, | 350 | Compatible with minimum frequency part | Up to 9 bits | x9 | HSTL 18 Class I/II | 4 | RTL |  |  | Y | Final | No multiplexed addressing support, no dynamic read latency support, no separate I/O support, and no multicast write support.
Arria V GZ | C3 | RLDRAMII (Common I/O) | Half Rate | Soft Controller | Component | 1 Chip Select | Any, | 350 | Compatible with minimum frequency part | Up to 9 bits | x9 | HSTL 15 Class I/II | 8 | RTL |  |  | Y | Final | No multiplexed addressing support, no dynamic read latency support, no separate I/O support, and no multicast write support.
Arria V GZ | C3 | RLDRAMII (Common I/O) | Half Rate | Soft Controller | Component | 1 Chip Select | Any, | 350 | Compatible with minimum frequency part | Up to 9 bits | x9 | HSTL 15 Class I/II | 4 | RTL |  |  | Y | Final | No multiplexed addressing support, no dynamic read latency support, no separate I/O support, and no multicast write support.
Arria V GZ | C3 | RLDRAMII (Common I/O) | Half Rate | Soft Controller | Component | 1 Chip Select | Any, | 350 | Compatible with minimum frequency part | Up to 18 bits | x9 | HSTL 18 Class I/II | 8 | RTL |  |  | Y | Final | No multiplexed addressing support, no dynamic read latency support, no separate I/O support, and no multicast write support.
Arria V GZ | C3 | RLDRAMII (Common I/O) | Half Rate | Soft Controller | Component | 1 Chip Select | Any, | 350 | Compatible with minimum frequency part | Up to 18 bits | x9 | HSTL 18 Class I/II | 4 | RTL |  |  | Y | Final | No multiplexed addressing support, no dynamic read latency support, no separate I/O support, and no multicast write support.
Arria V GZ | C3 | RLDRAMII (Common I/O) | Half Rate | Soft Controller | Component | 1 Chip Select | Any, | 350 | Compatible with minimum frequency part | Up to 18 bits | x9 | HSTL 15 Class I/II | 8 | RTL |  |  | Y | Final | No multiplexed addressing support, no dynamic read latency support, no separate I/O support, and no multicast write support.
Arria V GZ | C3 | RLDRAMII (Common I/O) | Half Rate | Soft Controller | Component | 1 Chip Select | Any, | 350 | Compatible with minimum frequency part | Up to 18 bits | x9 | HSTL 15 Class I/II | 4 | RTL |  |  | Y | Final | No multiplexed addressing support, no dynamic read latency support, no separate I/O support, and no multicast write support.
Arria V GZ | C3 | RLDRAMII (Common I/O) | Half Rate | Soft Controller | Component | 1 Chip Select | Any, | 350 | Compatible with minimum frequency part | Up to 72 bits | x36 | HSTL 18 Class I/II | 8 | RTL |  |  | Y | Final | No multiplexed addressing support, no dynamic read latency support, no separate I/O support, and no multicast write support.
Arria V GZ | C3 | RLDRAMII (Common I/O) | Half Rate | Soft Controller | Component | 1 Chip Select | Any, | 350 | Compatible with minimum frequency part | Up to 72 bits | x36 | HSTL 18 Class I/II | 4 | RTL |  |  | Y | Final | No multiplexed addressing support, no dynamic read latency support, no separate I/O support, and no multicast write support.
Arria V GZ | C3 | RLDRAMII (Common I/O) | Half Rate | Soft Controller | Component | 1 Chip Select | Any, | 350 | Compatible with minimum frequency part | Up to 72 bits | x36 | HSTL 15 Class I/II | 8 | RTL |  |  | Y | Final | No multiplexed addressing support, no dynamic read latency support, no separate I/O support, and no multicast write support.
Arria V GZ | C3 | RLDRAMII (Common I/O) | Half Rate | Soft Controller | Component | 1 Chip Select | Any, | 350 | Compatible with minimum frequency part | Up to 72 bits | x36 | HSTL 15 Class I/II | 4 | RTL |  |  | Y | Final | No multiplexed addressing support, no dynamic read latency support, no separate I/O support, and no multicast write support.
Arria V GZ | C3 | RLDRAMII (Common I/O) | Full Rate | Soft Controller | Component | 1 Chip Select | Any, | 300 | Compatible with minimum frequency part | Up to 18 bits | x9 | HSTL 18 Class I/II | 4 | RTL |  |  | Y | Final | No multiplexed addressing support, no dynamic read latency support, no separate I/O support, and no multicast write support.
Arria V GZ | C3 | RLDRAMII (Common I/O) | Full Rate | Soft Controller | Component | 1 Chip Select | Any, | 300 | Compatible with minimum frequency part | Up to 18 bits | x9 | HSTL 18 Class I/II | 2 | RTL |  |  | Y | Final | No multiplexed addressing support, no dynamic read latency support, no separate I/O support, and no multicast write support.
Arria V GZ | C3 | RLDRAMII (Common I/O) | Full Rate | Soft Controller | Component | 1 Chip Select | Any, | 300 | Compatible with minimum frequency part | Up to 18 bits | x9 | HSTL 15 Class I/II | 8 | RTL |  |  | Y | Final | No multiplexed addressing support, no dynamic read latency support, no separate I/O support, and no multicast write support.
Arria V GZ | C3 | RLDRAMII (Common I/O) | Full Rate | Soft Controller | Component | 1 Chip Select | Any, | 300 | Compatible with minimum frequency part | Up to 18 bits | x9 | HSTL 15 Class I/II | 4 | RTL |  |  | Y | Final | No multiplexed addressing support, no dynamic read latency support, no separate I/O support, and no multicast write support.
Arria V GZ | C3 | RLDRAMII (Common I/O) | Full Rate | Soft Controller | Component | 1 Chip Select | Any, | 300 | Compatible with minimum frequency part | Up to 18 bits | x9 | HSTL 15 Class I/II | 2 | RTL |  |  | Y | Final | No multiplexed addressing support, no dynamic read latency support, no separate I/O support, and no multicast write support.
Arria V GZ | C3 | RLDRAMII (Common I/O) | Full Rate | Soft Controller | Component | 1 Chip Select | Any, | 300 | Compatible with minimum frequency part | Up to 72 bits | x36 | HSTL 18 Class I/II | 8 | RTL |  |  | Y | Final | No multiplexed addressing support, no dynamic read latency support, no separate I/O support, and no multicast write support.
Arria V GZ | C3 | RLDRAMII (Common I/O) | Full Rate | Soft Controller | Component | 1 Chip Select | Any, | 300 | Compatible with minimum frequency part | Up to 72 bits | x36 | HSTL 18 Class I/II | 4 | RTL |  |  | Y | Final | No multiplexed addressing support, no dynamic read latency support, no separate I/O support, and no multicast write support.
Arria V GZ | C3 | RLDRAMII (Common I/O) | Full Rate | Soft Controller | Component | 1 Chip Select | Any, | 300 | Compatible with minimum frequency part | Up to 72 bits | x36 | HSTL 18 Class I/II | 2 | RTL |  |  | Y | Final | No multiplexed addressing support, no dynamic read latency support, no separate I/O support, and no multicast write support.
Arria V GZ | C3 | RLDRAMII (Common I/O) | Full Rate | Soft Controller | Component | 1 Chip Select | Any, | 300 | Compatible with minimum frequency part | Up to 72 bits | x36 | HSTL 15 Class I/II | 8 | RTL |  |  | Y | Final | No multiplexed addressing support, no dynamic read latency support, no separate I/O support, and no multicast write support.
Arria V GZ | C3 | RLDRAMII (Common I/O) | Full Rate | Soft Controller | Component | 1 Chip Select | Any, | 300 | Compatible with minimum frequency part | Up to 72 bits | x36 | HSTL 15 Class I/II | 4 | RTL |  |  | Y | Final | No multiplexed addressing support, no dynamic read latency support, no separate I/O support, and no multicast write support.
Arria V GZ | C3 | RLDRAMII (Common I/O) | Full Rate | Soft Controller | Component | 1 Chip Select | Any, | 300 | Compatible with minimum frequency part | Up to 72 bits | x36 | HSTL 15 Class I/II | 2 | RTL |  |  | Y | Final | No multiplexed addressing support, no dynamic read latency support, no separate I/O support, and no multicast write support.
Arria V GZ | C3 | RLDRAMII (Common I/O) | Full Rate | Soft Controller | Component | 1 Chip Select | Any, | 300 | Compatible with minimum frequency part | Up to 36 bits | x36 | HSTL 18 Class I/II | 8 | RTL |  |  | Y | Final | No multiplexed addressing support, no dynamic read latency support, no separate I/O support, and no multicast write support.
Arria V GZ | C3 | RLDRAMII (Common I/O) | Full Rate | Soft Controller | Component | 1 Chip Select | Any, | 300 | Compatible with minimum frequency part | Up to 36 bits | x36 | HSTL 18 Class I/II | 4 | RTL |  |  | Y | Final | No multiplexed addressing support, no dynamic read latency support, no separate I/O support, and no multicast write support.
Arria V GZ | C3 | RLDRAMII (Common I/O) | Full Rate | Soft Controller | Component | 1 Chip Select | Any, | 300 | Compatible with minimum frequency part | Up to 36 bits | x36 | HSTL 18 Class I/II | 2 | RTL |  |  | Y | Final | No multiplexed addressing support, no dynamic read latency support, no separate I/O support, and no multicast write support.
Arria V GZ | C3 | RLDRAMII (Common I/O) | Full Rate | Soft Controller | Component | 1 Chip Select | Any, | 300 | Compatible with minimum frequency part | Up to 36 bits | x36 | HSTL 15 Class I/II | 8 | RTL |  |  | Y | Final | No multiplexed addressing support, no dynamic read latency support, no separate I/O support, and no multicast write support.
Arria V GZ | C3 | DDR3 | Quarter Rate | Soft Controller | RDIMM | Dual Rank Only Support in 1 slot dual rank format | Any, | 667 | Compatible with minimum frequency part | Up to 72 bits | x8 | SSTL 15 Class I/II | On-the-fly | NIOS |  | Y | Y | Final | Multiple DDR3 SDRAM components must be laid out in a single-rank DDR2 SDRAM DIMM layout format. These are single slot specs, for dual slots specs, you need to enter accurate board delays and ensure timing closure is achieved in Quartus.
Arria V GZ | C3 | DDR3 | Quarter Rate | Soft Controller | RDIMM | Dual Rank Only Support in 1 slot dual rank format | Any, | 667 | Compatible with minimum frequency part | Up to 72 bits | x4 | SSTL 15 Class I/II | On-the-fly | NIOS |  | Y | Y | Final | Multiple DDR3 SDRAM components must be laid out in a single-rank DDR2 SDRAM DIMM layout format. These are single slot specs, for dual slots specs, you need to enter accurate board delays and ensure timing closure is achieved in Quartus.
Arria V GZ | C3 | DDR3 | Quarter Rate | Soft Controller | RDIMM | Single Rank | Any, | 800 | Compatible with minimum frequency part | Up to 72 bits | x8 | SSTL 15 Class I/II | On-the-fly | NIOS |  | Y | Y | Final | Multiple DDR3 SDRAM components must be laid out in a single-rank DDR2 SDRAM DIMM layout format.
Arria V GZ | C3 | DDR3 | Quarter Rate | Soft Controller | RDIMM | Single Rank | Any, | 800 | Compatible with minimum frequency part | Up to 72 bits | x4 | SSTL 15 Class I/II | On-the-fly | NIOS |  | Y | Y | Final | Multiple DDR3 SDRAM components must be laid out in a single-rank DDR2 SDRAM DIMM layout format.
Arria V GZ | C3 | DDR3 | Quarter Rate | Soft Controller | Component | 4 Chip Selects | Any, | 400 | Compatible with minimum frequency part | Up to 72 bits | x8 | SSTL 15 Class I/II | On-the-fly | NIOS |  | Y | Y | Final | Multiple DDR3 SDRAM components must be laid out in a single-rank DDR2 SDRAM DIMM layout format.
Arria V GZ | C3 | DDR3 | Quarter Rate | Soft Controller | Component | 4 Chip Selects | Any, | 400 | Compatible with minimum frequency part | Up to 72 bits | x4 | SSTL 15 Class I/II | On-the-fly | NIOS |  | Y | Y | Final | Multiple DDR3 SDRAM components must be laid out in a single-rank DDR2 SDRAM DIMM layout format.
Arria V GZ | C3 | DDR3 | Quarter Rate | Soft Controller | Component | 2 Chip Selects | Any, | 667 | Compatible with minimum frequency part | Up to 72 bits | x8 | SSTL 15 Class I/II | On-the-fly | NIOS |  | Y | Y | Final | Multiple DDR3 SDRAM components must be laid out in a single-rank DDR2 SDRAM DIMM layout format.
Arria V GZ | C3 | DDR3 | Quarter Rate | Soft Controller | Component | 2 Chip Selects | Any, | 667 | Compatible with minimum frequency part | Up to 72 bits | x4 | SSTL 15 Class I/II | On-the-fly | NIOS |  | Y | Y | Final | Multiple DDR3 SDRAM components must be laid out in a single-rank DDR2 SDRAM DIMM layout format.
Arria V GZ | C3 | DDR3 | Quarter Rate | Soft Controller | Component | 1 Chip Select | Any, | 800 | Compatible with minimum frequency part | Up to 72 bits | x8 | SSTL 15 Class I/II | On-the-fly | NIOS |  | Y | Y | Final | Multiple DDR3 SDRAM components must be laid out in a single-rank DDR2 SDRAM DIMM layout format.
Arria V GZ | C3 | DDR3 | Quarter Rate | Soft Controller | Component | 1 Chip Select | Any, | 800 | Compatible with minimum frequency part | Up to 72 bits | x4 | SSTL 15 Class I/II | On-the-fly | NIOS |  | Y | Y | Final | Multiple DDR3 SDRAM components must be laid out in a single-rank DDR2 SDRAM DIMM layout format.
Arria V GZ | C3 | DDR3 | Half Rate | Soft Controller | UDIMM | Quad Rank Only Support in 2 slots dual rank format | Any, | 400 | Compatible with minimum frequency part | Up to 72 bits | x8 | SSTL 15 Class I/II | On-the-fly | NIOS |  | Y | Y | Final | Multiple DDR3 SDRAM components must be laid out in a single-rank DDR2 SDRAM DIMM layout format. These are dual slots specs, for quad slots specs, you need to enter accurate board delays and ensure timing closure is achieved in Quartus.
Arria V GZ | C3 | DDR3 | Half Rate | Soft Controller | UDIMM | Quad Rank Only Support in 2 slots dual rank format | Any, | 400 | Compatible with minimum frequency part | Up to 72 bits | x4 | SSTL 15 Class I/II | On-the-fly | NIOS |  | Y | Y | Final | Multiple DDR3 SDRAM components must be laid out in a single-rank DDR2 SDRAM DIMM layout format. These are dual slots specs, for quad slots specs, you need to enter accurate board delays and ensure timing closure is achieved in Quartus.
Arria V GZ | C3 | DDR3 | Half Rate | Soft Controller | UDIMM | Dual Rank Only Support in 1 slot dual rank format | Any, | 400 | Compatible with minimum frequency part | Up to 72 bits | x8 | SSTL 15 Class I/II | On-the-fly | NIOS |  | Y | Y | Final | Multiple DDR3 SDRAM components must be laid out in a single-rank DDR2 SDRAM DIMM layout format.
Arria V GZ | C3 | DDR3 | Half Rate | Soft Controller | UDIMM | Dual Rank Only Support in 1 slot dual rank format | Any, | 400 | Compatible with minimum frequency part | Up to 72 bits | x4 | SSTL 15 Class I/II | On-the-fly | NIOS |  | Y | Y | Final | Multiple DDR3 SDRAM components must be laid out in a single-rank DDR2 SDRAM DIMM layout format.
Arria V GZ | C3 | DDR3 | Half Rate | Soft Controller | UDIMM | Single Rank | Any, | 400 | Compatible with minimum frequency part | Up to 72 bits | x8 | SSTL 15 Class I/II | On-the-fly | NIOS |  | Y | Y | Final | Multiple DDR3 SDRAM components must be laid out in a single-rank DDR2 SDRAM DIMM layout format.
Arria V GX (Vcc = 1.1V) | I5 | RLDRAMII (Common I/O) | Half Rate | Soft Controller | Component | 1 Chip Select | Any, | 333 | Compatible with minimum frequency part | Up to 36 bits | x36 | HSTL 18 Class I/II | 8 | NIOS |  |  | Y | Final | This clock rate is only achievable with Nios sequencer.No multiplexed addressing support, no dynamic read latency support, no separate I/O support, and no multicast write support.
Arria V GX (Vcc = 1.1V) | I5 | RLDRAMII (Common I/O) | Half Rate | Soft Controller | Component | 1 Chip Select | Any, | 333 | Compatible with minimum frequency part | Up to 36 bits | x36 | HSTL 18 Class I/II | 4 | NIOS |  |  | Y | Final | This clock rate is only achievable with Nios sequencer.No multiplexed addressing support, no dynamic read latency support, no separate I/O support, and no multicast write support.
Arria V GX (Vcc = 1.1V) | I5 | RLDRAMII (Common I/O) | Half Rate | Soft Controller | Component | 1 Chip Select | Any, | 333 | Compatible with minimum frequency part | Up to 36 bits | x36 | HSTL 15 Class I/II | 8 | NIOS |  |  | Y | Final | This clock rate is only achievable with Nios sequencer.No multiplexed addressing support, no dynamic read latency support, no separate I/O support, and no multicast write support.
Arria V GX (Vcc = 1.1V) | I5 | RLDRAMII (Common I/O) | Half Rate | Soft Controller | Component | 1 Chip Select | Any, | 333 | Compatible with minimum frequency part | Up to 36 bits | x36 | HSTL 15 Class I/II | 4 | NIOS |  |  | Y | Final | This clock rate is only achievable with Nios sequencer.No multiplexed addressing support, no dynamic read latency support, no separate I/O support, and no multicast write support.
Arria V GX (Vcc = 1.1V) | I5 | RLDRAMII (Common I/O) | Half Rate | Soft Controller | Component | 1 Chip Select | Any, | 333 | Compatible with minimum frequency part | Up to 36 bits | x18 | HSTL 18 Class I/II | 8 | NIOS |  |  | Y | Final | This clock rate is only achievable with Nios sequencer.No multiplexed addressing support, no dynamic read latency support, no separate I/O support, and no multicast write support.
Arria V GX (Vcc = 1.1V) | I5 | RLDRAMII (Common I/O) | Half Rate | Soft Controller | Component | 1 Chip Select | Any, | 333 | Compatible with minimum frequency part | Up to 36 bits | x18 | HSTL 18 Class I/II | 4 | NIOS |  |  | Y | Final | This clock rate is only achievable with Nios sequencer.No multiplexed addressing support, no dynamic read latency support, no separate I/O support, and no multicast write support.
Arria V GX (Vcc = 1.1V) | I5 | RLDRAMII (Common I/O) | Half Rate | Soft Controller | Component | 1 Chip Select | Any, | 333 | Compatible with minimum frequency part | Up to 36 bits | x18 | HSTL 15 Class I/II | 8 | NIOS |  |  | Y | Final | This clock rate is only achievable with Nios sequencer.No multiplexed addressing support, no dynamic read latency support, no separate I/O support, and no multicast write support.
Arria V GX (Vcc = 1.1V) | I5 | RLDRAMII (Common I/O) | Half Rate | Soft Controller | Component | 1 Chip Select | Any, | 333 | Compatible with minimum frequency part | Up to 36 bits | x18 | HSTL 15 Class I/II | 4 | NIOS |  |  | Y | Final | This clock rate is only achievable with Nios sequencer.No multiplexed addressing support, no dynamic read latency support, no separate I/O support, and no multicast write support.
Arria V GX (Vcc = 1.1V) | I5 | RLDRAMII (Common I/O) | Half Rate | Soft Controller | Component | 1 Chip Select | Any, | 333 | Compatible with minimum frequency part | Up to 18 bits | x18 | HSTL 18 Class I/II | 8 | NIOS |  |  | Y | Final | This clock rate is only achievable with Nios sequencer.No multiplexed addressing support, no dynamic read latency support, no separate I/O support, and no multicast write support.
Arria V GX (Vcc = 1.1V) | I5 | RLDRAMII (Common I/O) | Half Rate | Soft Controller | Component | 1 Chip Select | Any, | 333 | Compatible with minimum frequency part | Up to 18 bits | x18 | HSTL 18 Class I/II | 4 | NIOS |  |  | Y | Final | This clock rate is only achievable with Nios sequencer.No multiplexed addressing support, no dynamic read latency support, no separate I/O support, and no multicast write support.
Arria V GX (Vcc = 1.1V) | I5 | RLDRAMII (Common I/O) | Half Rate | Soft Controller | Component | 1 Chip Select | Any, | 333 | Compatible with minimum frequency part | Up to 18 bits | x18 | HSTL 15 Class I/II | 8 | NIOS |  |  | Y | Final | This clock rate is only achievable with Nios sequencer.No multiplexed addressing support, no dynamic read latency support, no separate I/O support, and no multicast write support.
Arria V GX (Vcc = 1.1V) | I5 | RLDRAMII (Common I/O) | Half Rate | Soft Controller | Component | 1 Chip Select | Any, | 333 | Compatible with minimum frequency part | Up to 18 bits | x18 | HSTL 15 Class I/II | 4 | NIOS |  |  | Y | Final | This clock rate is only achievable with Nios sequencer.No multiplexed addressing support, no dynamic read latency support, no separate I/O support, and no multicast write support.
Arria V GX (Vcc = 1.1V) | C6 | RLDRAMII (Common I/O) | Half Rate | Soft Controller | Component | 1 Chip Select | Any, | 300 | Compatible with minimum frequency part | Up to 18 bits | x9 | HSTL 15 Class I/II | 4 | NIOS |  |  | Y | Final | This clock rate is only achievable with Nios sequencer.No multiplexed addressing support, no dynamic read latency support, no separate I/O support, and no multicast write support.
Arria V GX (Vcc = 1.1V) | C6 | RLDRAMII (Common I/O) | Half Rate | Soft Controller | Component | 1 Chip Select | Any, | 300 | Compatible with minimum frequency part | Up to 72 bits | x36 | HSTL 18 Class I/II | 8 | NIOS |  |  | Y | Final | This clock rate is only achievable with Nios sequencer.No multiplexed addressing support, no dynamic read latency support, no separate I/O support, and no multicast write support.
Arria V GX (Vcc = 1.1V) | C6 | RLDRAMII (Common I/O) | Half Rate | Soft Controller | Component | 1 Chip Select | Any, | 300 | Compatible with minimum frequency part | Up to 72 bits | x36 | HSTL 18 Class I/II | 4 | NIOS |  |  | Y | Final | This clock rate is only achievable with Nios sequencer.No multiplexed addressing support, no dynamic read latency support, no separate I/O support, and no multicast write support.
Arria V GX (Vcc = 1.1V) | C6 | RLDRAMII (Common I/O) | Half Rate | Soft Controller | Component | 1 Chip Select | Any, | 300 | Compatible with minimum frequency part | Up to 72 bits | x36 | HSTL 15 Class I/II | 8 | NIOS |  |  | Y | Final | This clock rate is only achievable with Nios sequencer.No multiplexed addressing support, no dynamic read latency support, no separate I/O support, and no multicast write support.
Arria V GX (Vcc = 1.1V) | C6 | RLDRAMII (Common I/O) | Half Rate | Soft Controller | Component | 1 Chip Select | Any, | 300 | Compatible with minimum frequency part | Up to 72 bits | x36 | HSTL 15 Class I/II | 4 | NIOS |  |  | Y | Final | This clock rate is only achievable with Nios sequencer.No multiplexed addressing support, no dynamic read latency support, no separate I/O support, and no multicast write support.
Arria V GX (Vcc = 1.1V) | C6 | RLDRAMII (Common I/O) | Half Rate | Soft Controller | Component | 1 Chip Select | Any, | 300 | Compatible with minimum frequency part | Up to 36 bits | x36 | HSTL 18 Class I/II | 8 | NIOS |  |  | Y | Final | This clock rate is only achievable with Nios sequencer.No multiplexed addressing support, no dynamic read latency support, no separate I/O support, and no multicast write support.
Arria V GX (Vcc = 1.1V) | C6 | RLDRAMII (Common I/O) | Half Rate | Soft Controller | Component | 1 Chip Select | Any, | 300 | Compatible with minimum frequency part | Up to 36 bits | x36 | HSTL 18 Class I/II | 4 | NIOS |  |  | Y | Final | This clock rate is only achievable with Nios sequencer.No multiplexed addressing support, no dynamic read latency support, no separate I/O support, and no multicast write support.
Arria V GX (Vcc = 1.1V) | C6 | RLDRAMII (Common I/O) | Half Rate | Soft Controller | Component | 1 Chip Select | Any, | 300 | Compatible with minimum frequency part | Up to 36 bits | x36 | HSTL 15 Class I/II | 8 | NIOS |  |  | Y | Final | This clock rate is only achievable with Nios sequencer.No multiplexed addressing support, no dynamic read latency support, no separate I/O support, and no multicast write support.
Arria V GX (Vcc = 1.1V) | C6 | RLDRAMII (Common I/O) | Half Rate | Soft Controller | Component | 1 Chip Select | Any, | 300 | Compatible with minimum frequency part | Up to 36 bits | x36 | HSTL 15 Class I/II | 4 | NIOS |  |  | Y | Final | This clock rate is only achievable with Nios sequencer.No multiplexed addressing support, no dynamic read latency support, no separate I/O support, and no multicast write support.
Arria V GX (Vcc = 1.1V) | C6 | RLDRAMII (Common I/O) | Half Rate | Soft Controller | Component | 1 Chip Select | Any, | 300 | Compatible with minimum frequency part | Up to 36 bits | x18 | HSTL 18 Class I/II | 8 | NIOS |  |  | Y | Final | This clock rate is only achievable with Nios sequencer.No multiplexed addressing support, no dynamic read latency support, no separate I/O support, and no multicast write support.
Arria V GX (Vcc = 1.1V) | C6 | RLDRAMII (Common I/O) | Half Rate | Soft Controller | Component | 1 Chip Select | Any, | 300 | Compatible with minimum frequency part | Up to 36 bits | x18 | HSTL 18 Class I/II | 4 | NIOS |  |  | Y | Final | This clock rate is only achievable with Nios sequencer.No multiplexed addressing support, no dynamic read latency support, no separate I/O support, and no multicast write support.
Arria V GX (Vcc = 1.1V) | C6 | RLDRAMII (Common I/O) | Half Rate | Soft Controller | Component | 1 Chip Select | Any, | 300 | Compatible with minimum frequency part | Up to 36 bits | x18 | HSTL 15 Class I/II | 8 | NIOS |  |  | Y | Final | This clock rate is only achievable with Nios sequencer.No multiplexed addressing support, no dynamic read latency support, no separate I/O support, and no multicast write support.
Arria V GX (Vcc = 1.1V) | C5 | RLDRAMII (Common I/O) | Half Rate | Soft Controller | Component | 1 Chip Select | Any, | 333 | Compatible with minimum frequency part | Up to 18 bits | x9 | HSTL 18 Class I/II | 8 | NIOS |  |  | Y | Final | This clock rate is only achievable with Nios sequencer.No multiplexed addressing support, no dynamic read latency support, no separate I/O support, and no multicast write support.
Arria V GX (Vcc = 1.1V) | C5 | RLDRAMII (Common I/O) | Half Rate | Soft Controller | Component | 1 Chip Select | Any, | 333 | Compatible with minimum frequency part | Up to 18 bits | x9 | HSTL 18 Class I/II | 4 | NIOS |  |  | Y | Final | This clock rate is only achievable with Nios sequencer.No multiplexed addressing support, no dynamic read latency support, no separate I/O support, and no multicast write support.
Arria V GX (Vcc = 1.1V) | C5 | RLDRAMII (Common I/O) | Half Rate | Soft Controller | Component | 1 Chip Select | Any, | 333 | Compatible with minimum frequency part | Up to 18 bits | x9 | HSTL 15 Class I/II | 8 | NIOS |  |  | Y | Final | This clock rate is only achievable with Nios sequencer.No multiplexed addressing support, no dynamic read latency support, no separate I/O support, and no multicast write support.
Arria V GX (Vcc = 1.1V) | C5 | RLDRAMII (Common I/O) | Half Rate | Soft Controller | Component | 1 Chip Select | Any, | 333 | Compatible with minimum frequency part | Up to 18 bits | x9 | HSTL 15 Class I/II | 4 | NIOS |  |  | Y | Final | This clock rate is only achievable with Nios sequencer.No multiplexed addressing support, no dynamic read latency support, no separate I/O support, and no multicast write support.
Arria V GX (Vcc = 1.1V) | C5 | RLDRAMII (Common I/O) | Half Rate | Soft Controller | Component | 1 Chip Select | Any, | 333 | Compatible with minimum frequency part | Up to 72 bits | x36 | HSTL 18 Class I/II | 8 | NIOS |  |  | Y | Final | This clock rate is only achievable with Nios sequencer.No multiplexed addressing support, no dynamic read latency support, no separate I/O support, and no multicast write support.
Arria V GX (Vcc = 1.1V) | C5 | RLDRAMII (Common I/O) | Half Rate | Soft Controller | Component | 1 Chip Select | Any, | 333 | Compatible with minimum frequency part | Up to 72 bits | x36 | HSTL 18 Class I/II | 4 | NIOS |  |  | Y | Final | This clock rate is only achievable with Nios sequencer.No multiplexed addressing support, no dynamic read latency support, no separate I/O support, and no multicast write support.
Arria V GX (Vcc = 1.1V) | C5 | RLDRAMII (Common I/O) | Half Rate | Soft Controller | Component | 1 Chip Select | Any, | 333 | Compatible with minimum frequency part | Up to 72 bits | x36 | HSTL 15 Class I/II | 8 | NIOS |  |  | Y | Final | This clock rate is only achievable with Nios sequencer.No multiplexed addressing support, no dynamic read latency support, no separate I/O support, and no multicast write support.
Arria V GX (Vcc = 1.1V) | C5 | RLDRAMII (Common I/O) | Half Rate | Soft Controller | Component | 1 Chip Select | Any, | 333 | Compatible with minimum frequency part | Up to 72 bits | x36 | HSTL 15 Class I/II | 4 | NIOS |  |  | Y | Final | This clock rate is only achievable with Nios sequencer.No multiplexed addressing support, no dynamic read latency support, no separate I/O support, and no multicast write support.
Arria V GX (Vcc = 1.1V) | C5 | RLDRAMII (Common I/O) | Half Rate | Soft Controller | Component | 1 Chip Select | Any, | 333 | Compatible with minimum frequency part | Up to 36 bits | x36 | HSTL 18 Class I/II | 8 | NIOS |  |  | Y | Final | This clock rate is only achievable with Nios sequencer.No multiplexed addressing support, no dynamic read latency support, no separate I/O support, and no multicast write support.
Arria V GX (Vcc = 1.1V) | C5 | RLDRAMII (Common I/O) | Half Rate | Soft Controller | Component | 1 Chip Select | Any, | 333 | Compatible with minimum frequency part | Up to 36 bits | x36 | HSTL 18 Class I/II | 4 | NIOS |  |  | Y | Final | This clock rate is only achievable with Nios sequencer.No multiplexed addressing support, no dynamic read latency support, no separate I/O support, and no multicast write support.
Arria V GX (Vcc = 1.1V) | C5 | RLDRAMII (Common I/O) | Half Rate | Soft Controller | Component | 1 Chip Select | Any, | 333 | Compatible with minimum frequency part | Up to 36 bits | x36 | HSTL 15 Class I/II | 8 | NIOS |  |  | Y | Final | This clock rate is only achievable with Nios sequencer.No multiplexed addressing support, no dynamic read latency support, no separate I/O support, and no multicast write support.
Arria V GX (Vcc = 1.1V) | C5 | RLDRAMII (Common I/O) | Half Rate | Soft Controller | Component | 1 Chip Select | Any, | 333 | Compatible with minimum frequency part | Up to 36 bits | x36 | HSTL 15 Class I/II | 4 | NIOS |  |  | Y | Final | This clock rate is only achievable with Nios sequencer.No multiplexed addressing support, no dynamic read latency support, no separate I/O support, and no multicast write support.
Arria V GZ | I4 | DDR3L | Half Rate | Soft Controller | RDIMM | Single Rank | Any, | 333 | 400 | Up to 72 bits | x8 | SSTL 135 Class -- | On-the-fly | NIOS |  | Y | Y | Final | Multiple DDR3 SDRAM components must be laid out in a single-rank DDR2 SDRAM DIMM layout format.
Arria V GX (Vcc = 1.1V) | C4 | RLDRAMII (Common I/O) | Half Rate | Soft Controller | Component | 1 Chip Select | Any, | 400 | Compatible with minimum frequency part | Up to 9 bits | x9 | HSTL 18 Class I/II | 4 | NIOS |  |  | Y | Final | This clock rate is only achievable with Nios sequencer.No multiplexed addressing support, no dynamic read latency support, no separate I/O support, and no multicast write support.
Arria V GX (Vcc = 1.1V) | C4 | RLDRAMII (Common I/O) | Half Rate | Soft Controller | Component | 1 Chip Select | Any, | 400 | Compatible with minimum frequency part | Up to 9 bits | x9 | HSTL 15 Class I/II | 8 | NIOS |  |  | Y | Final | This clock rate is only achievable with Nios sequencer.No multiplexed addressing support, no dynamic read latency support, no separate I/O support, and no multicast write support.
Arria V GX (Vcc = 1.1V) | C4 | RLDRAMII (Common I/O) | Half Rate | Soft Controller | Component | 1 Chip Select | Any, | 400 | Compatible with minimum frequency part | Up to 9 bits | x9 | HSTL 15 Class I/II | 4 | NIOS |  |  | Y | Final | This clock rate is only achievable with Nios sequencer.No multiplexed addressing support, no dynamic read latency support, no separate I/O support, and no multicast write support.
Arria V GX (Vcc = 1.1V) | C4 | RLDRAMII (Common I/O) | Half Rate | Soft Controller | Component | 1 Chip Select | Any, | 400 | Compatible with minimum frequency part | Up to 18 bits | x9 | HSTL 18 Class I/II | 8 | NIOS |  |  | Y | Final | This clock rate is only achievable with Nios sequencer.No multiplexed addressing support, no dynamic read latency support, no separate I/O support, and no multicast write support.
Arria V GX (Vcc = 1.1V) | C4 | RLDRAMII (Common I/O) | Half Rate | Soft Controller | Component | 1 Chip Select | Any, | 400 | Compatible with minimum frequency part | Up to 18 bits | x9 | HSTL 18 Class I/II | 4 | NIOS |  |  | Y | Final | This clock rate is only achievable with Nios sequencer.No multiplexed addressing support, no dynamic read latency support, no separate I/O support, and no multicast write support.
Arria V GX (Vcc = 1.1V) | C4 | RLDRAMII (Common I/O) | Half Rate | Soft Controller | Component | 1 Chip Select | Any, | 400 | Compatible with minimum frequency part | Up to 18 bits | x9 | HSTL 15 Class I/II | 8 | NIOS |  |  | Y | Final | This clock rate is only achievable with Nios sequencer.No multiplexed addressing support, no dynamic read latency support, no separate I/O support, and no multicast write support.
Arria V GX (Vcc = 1.1V) | C4 | RLDRAMII (Common I/O) | Half Rate | Soft Controller | Component | 1 Chip Select | Any, | 400 | Compatible with minimum frequency part | Up to 18 bits | x9 | HSTL 15 Class I/II | 4 | NIOS |  |  | Y | Final | This clock rate is only achievable with Nios sequencer.No multiplexed addressing support, no dynamic read latency support, no separate I/O support, and no multicast write support.
Arria V GX (Vcc = 1.1V) | C4 | RLDRAMII (Common I/O) | Half Rate | Soft Controller | Component | 1 Chip Select | Any, | 400 | Compatible with minimum frequency part | Up to 72 bits | x36 | HSTL 18 Class I/II | 8 | NIOS |  |  | Y | Final | This clock rate is only achievable with Nios sequencer.No multiplexed addressing support, no dynamic read latency support, no separate I/O support, and no multicast write support.
Arria V GX (Vcc = 1.1V) | C4 | RLDRAMII (Common I/O) | Half Rate | Soft Controller | Component | 1 Chip Select | Any, | 400 | Compatible with minimum frequency part | Up to 72 bits | x36 | HSTL 18 Class I/II | 4 | NIOS |  |  | Y | Final | This clock rate is only achievable with Nios sequencer.No multiplexed addressing support, no dynamic read latency support, no separate I/O support, and no multicast write support.
Arria V GX (Vcc = 1.1V) | C4 | RLDRAMII (Common I/O) | Half Rate | Soft Controller | Component | 1 Chip Select | Any, | 400 | Compatible with minimum frequency part | Up to 72 bits | x36 | HSTL 15 Class I/II | 8 | NIOS |  |  | Y | Final | This clock rate is only achievable with Nios sequencer.No multiplexed addressing support, no dynamic read latency support, no separate I/O support, and no multicast write support.
Arria V GX (Vcc = 1.1V) | C4 | RLDRAMII (Common I/O) | Half Rate | Soft Controller | Component | 1 Chip Select | Any, | 400 | Compatible with minimum frequency part | Up to 72 bits | x36 | HSTL 15 Class I/II | 4 | NIOS |  |  | Y | Final | This clock rate is only achievable with Nios sequencer.No multiplexed addressing support, no dynamic read latency support, no separate I/O support, and no multicast write support.
Arria V GX (Vcc = 1.1V) | C4 | RLDRAMII (Common I/O) | Half Rate | Soft Controller | Component | 1 Chip Select | Any, | 400 | Compatible with minimum frequency part | Up to 36 bits | x36 | HSTL 18 Class I/II | 8 | NIOS |  |  | Y | Final | This clock rate is only achievable with Nios sequencer.No multiplexed addressing support, no dynamic read latency support, no separate I/O support, and no multicast write support.
Arria V GT (Vcc = 1.1V) | I5 | QDRII+ | Half Rate | Soft Controller | Component | 1 Chip Select | Any, | 333 | Compatible with minimum frequency part | Up to 72 bits | x36 | HSTL 18 Class I | 4 | NIOS | 2 |  | Y | Final
Arria V GT (Vcc = 1.1V) | I5 | QDRII+ | Half Rate | Soft Controller | Component | 1 Chip Select | Any, | 333 | Compatible with minimum frequency part | Up to 72 bits | x36 | HSTL 15 Class I | 4 | NIOS | 2 |  | Y | Final
Arria V GT (Vcc = 1.1V) | I5 | QDRII+ | Half Rate | Soft Controller | Component | 1 Chip Select | Any, | 333 | Compatible with minimum frequency part | Up to 36 bits | x36 | HSTL 18 Class I | 4 | NIOS | 2 |  | Y | Final
Arria V GT (Vcc = 1.1V) | I5 | QDRII+ | Half Rate | Soft Controller | Component | 1 Chip Select | Any, | 333 | Compatible with minimum frequency part | Up to 36 bits | x36 | HSTL 15 Class I | 4 | NIOS | 2 |  | Y | Final
Arria V GT (Vcc = 1.1V) | I5 | QDRII+ | Half Rate | Soft Controller | Component | 1 Chip Select | Any, | 333 | Compatible with minimum frequency part | Up to 36 bits | x18 | HSTL 18 Class I | 4 | NIOS | 2 |  | Y | Final
Arria V GT (Vcc = 1.1V) | I5 | QDRII+ | Half Rate | Soft Controller | Component | 1 Chip Select | Any, | 333 | Compatible with minimum frequency part | Up to 36 bits | x18 | HSTL 15 Class I | 4 | NIOS | 2 |  | Y | Final
Arria V GT (Vcc = 1.1V) | I5 | QDRII+ | Half Rate | Soft Controller | Component | 1 Chip Select | Any, | 333 | Compatible with minimum frequency part | Up to 18 bits | x18 | HSTL 18 Class I | 4 | NIOS | 2 |  | Y | Final
Arria V GT (Vcc = 1.1V) | I5 | QDRII+ | Half Rate | Soft Controller | Component | 1 Chip Select | Any, | 333 | Compatible with minimum frequency part | Up to 18 bits | x18 | HSTL 15 Class I | 4 | NIOS | 2 |  | Y | Final
Arria V GT (Vcc = 1.1V) | I5 | LPDDR2 | Half Rate | Soft Controller | Component | 1 Chip Select | Any, | 333 | 400 | Up to 72 bits | x8 | HSUL12 Class -- | 4 or 8 or 16 | NIOS |  | Y | Y | Final
Arria V GT (Vcc = 1.1V) | I5 | DDR3L | Quarter Rate | Soft Controller | Component | 2 Chip Selects | Any, | 450 | Compatible with minimum frequency part | Up to 72 bits | x8 | SSTL 135 Class -- | On-the-fly | NIOS |  | Y | Y | Final | Multiple DDR3 SDRAM components must be laid out in a single-rank DDR2 SDRAM DIMM layout format.
Arria V GX (Vcc = 1.1V) | C5 | DDR3L | Quarter Rate | Soft Controller | Component | 1 Chip Select | Any, | 533 | 800 | Up to 72 bits | x8 | SSTL 135 Class -- | On-the-fly | NIOS |  | Y | Y | Final | Multiple DDR3 SDRAM components must be laid out in a single-rank DDR2 SDRAM DIMM layout format. Upgrade the 533 MHz DDR3L SDRAM component to a 667 MHz DDR3L SDRAM component to achieve the specified maximum frequency. Please avoid running memory interface at 425-449MHz.
Arria V GT (Vcc = 1.1V) | I5 | DDR3L | Half Rate | Soft Controller | Component | 2 Chip Selects | Any, | 333 | 533 | Up to 72 bits | x8 | SSTL 135 Class -- | On-the-fly | NIOS |  | Y | Y | Final | Multiple DDR3 SDRAM components must be laid out in a single-rank DDR2 SDRAM DIMM layout format.
Arria V GT (Vcc = 1.1V) | I5 | DDR3L | Half Rate | Soft Controller | Component | 1 Chip Select | Any, | 333 | 533 | Up to 72 bits | x8 | SSTL 135 Class -- | On-the-fly | NIOS |  | Y | Y | Final | Multiple DDR3 SDRAM components must be laid out in a single-rank DDR2 SDRAM DIMM layout format.
Arria V GT (Vcc = 1.1V) | I5 | DDR3L | Full Rate | Hard Controller | Component | 2 Chip Selects | Any, | 450 | Compatible with minimum frequency part | Up to 40 bits | x8 | SSTL 135 Class -- | On-the-fly | NIOS |  | Y | Y | Final | 80-bit interface is supported with same side bonding. Multiple DDR3 SDRAM components must be laid out in a single-rank DDR2 SDRAM DIMM layout format.
Arria V GT (Vcc = 1.1V) | I5 | DDR3 | Quarter Rate | Soft Controller | Component | 2 Chip Selects | Any, | 450 | Compatible with minimum frequency part | Up to 72 bits | x8 | SSTL 15 Class I/II | On-the-fly | NIOS |  | Y | Y | Final | Multiple DDR3 SDRAM components must be laid out in a single-rank DDR2 SDRAM DIMM layout format.
Arria V GX (Vcc = 1.1V) | C5 | DDR3 | Quarter Rate | Soft Controller | Component | 1 Chip Select | Any, | 533 | 667 | Up to 72 bits | x8 | SSTL 15 Class I/II | On-the-fly | NIOS |  | Y | Y | Final | Multiple DDR3 SDRAM components must be laid out in a single-rank DDR2 SDRAM DIMM layout format. Upgrade the 533 MHz DDR3L SDRAM component to a 667 MHz DDR3L SDRAM component to achieve the specified maximum frequency. Please avoid running memory interface at 425-449MHz.
Arria V GT (Vcc = 1.1V) | I5 | DDR3 | Half Rate | Soft Controller | Component | 2 Chip Selects | Any, | 333 | 533 | Up to 72 bits | x8 | SSTL 15 Class I/II | On-the-fly | NIOS |  | Y | Y | Final | Multiple DDR3 SDRAM components must be laid out in a single-rank DDR2 SDRAM DIMM layout format.
Arria V GT (Vcc = 1.1V) | I5 | DDR3 | Half Rate | Soft Controller | Component | 1 Chip Select | Any, | 333 | 533 | Up to 72 bits | x8 | SSTL 15 Class I/II | On-the-fly | NIOS |  | Y | Y | Final | Multiple DDR3 SDRAM components must be laid out in a single-rank DDR2 SDRAM DIMM layout format.
Arria V GT (Vcc = 1.1V) | I5 | DDR3 | Full Rate | Hard Controller | Component | 2 Chip Selects | Any, | 450 | Compatible with minimum frequency part | Up to 40 bits | x8 | SSTL 15 Class I/II | On-the-fly | NIOS |  | Y | Y | Final | 80-bit interface is supported with same side bonding. Multiple DDR3 SDRAM components must be laid out in a single-rank DDR2 SDRAM DIMM layout format.
Arria V GT (Vcc = 1.15V) | I3 | QDRII+ | Half Rate | Soft Controller | Component | 1 Chip Select | Any, | 400 | Compatible with minimum frequency part | Up to 72 bits | x36 | HSTL 18 Class I | 4 | NIOS | 2.5 |  | Y | Final
Arria V GT (Vcc = 1.15V) | I3 | QDRII+ | Half Rate | Soft Controller | Component | 1 Chip Select | Any, | 400 | Compatible with minimum frequency part | Up to 72 bits | x36 | HSTL 15 Class I | 4 | NIOS | 2.5 |  | Y | Final
Arria V GT (Vcc = 1.15V) | I3 | QDRII+ | Half Rate | Soft Controller | Component | 1 Chip Select | Any, | 400 | Compatible with minimum frequency part | Up to 36 bits | x36 | HSTL 18 Class I | 4 | NIOS | 2.5 |  | Y | Final
Arria V GT (Vcc = 1.15V) | I3 | QDRII+ | Half Rate | Soft Controller | Component | 1 Chip Select | Any, | 400 | Compatible with minimum frequency part | Up to 36 bits | x36 | HSTL 15 Class I | 4 | NIOS | 2.5 |  | Y | Final
Arria V GT (Vcc = 1.15V) | I3 | QDRII+ | Half Rate | Soft Controller | Component | 1 Chip Select | Any, | 400 | Compatible with minimum frequency part | Up to 36 bits | x18 | HSTL 18 Class I | 4 | NIOS | 2.5 |  | Y | Final
Arria V GT (Vcc = 1.15V) | I3 | QDRII+ | Half Rate | Soft Controller | Component | 1 Chip Select | Any, | 400 | Compatible with minimum frequency part | Up to 36 bits | x18 | HSTL 15 Class I | 4 | NIOS | 2.5 |  | Y | Final
Arria V GT (Vcc = 1.15V) | I3 | QDRII+ | Half Rate | Soft Controller | Component | 1 Chip Select | Any, | 400 | Compatible with minimum frequency part | Up to 18 bits | x18 | HSTL 18 Class I | 4 | NIOS | 2.5 |  | Y | Final
Arria V GT (Vcc = 1.15V) | I3 | QDRII+ | Half Rate | Soft Controller | Component | 1 Chip Select | Any, | 400 | Compatible with minimum frequency part | Up to 18 bits | x18 | HSTL 15 Class I | 4 | NIOS | 2.5 |  | Y | Final
Arria V GT (Vcc = 1.15V) | I3 | QDRII+ | Half Rate | Soft Controller | Component | 1 Chip Select | Any, | 400 | Compatible with minimum frequency part | Up to 9 bits | x9 | HSTL 18 Class I | 4 | NIOS | 2 |  | Y | Final
Arria V GT (Vcc = 1.15V) | I3 | QDRII+ | Half Rate | Soft Controller | Component | 1 Chip Select | Any, | 400 | Compatible with minimum frequency part | Up to 9 bits | x9 | HSTL 15 Class I | 4 | NIOS | 2 |  | Y | Final
Arria V GT (Vcc = 1.15V) | I3 | QDRII+ | Half Rate | Soft Controller | Component | 1 Chip Select | Any, | 400 | Compatible with minimum frequency part | Up to 18 bits | x9 | HSTL 18 Class I | 4 | NIOS | 2 |  | Y | Final
Arria V GT (Vcc = 1.15V) | I3 | QDRII+ | Half Rate | Soft Controller | Component | 1 Chip Select | Any, | 400 | Compatible with minimum frequency part | Up to 18 bits | x9 | HSTL 15 Class I | 4 | NIOS | 2 |  | Y | Final
Arria V GT (Vcc = 1.15V) | I3 | QDRII+ | Half Rate | Soft Controller | Component | 1 Chip Select | Any, | 400 | Compatible with minimum frequency part | Up to 72 bits | x36 | HSTL 18 Class I | 4 | NIOS | 2 |  | Y | Final
Arria V GT (Vcc = 1.15V) | I3 | QDRII+ | Half Rate | Soft Controller | Component | 1 Chip Select | Any, | 400 | Compatible with minimum frequency part | Up to 72 bits | x36 | HSTL 15 Class I | 4 | NIOS | 2 |  | Y | Final
Arria V GT (Vcc = 1.15V) | I3 | QDRII+ | Half Rate | Soft Controller | Component | 1 Chip Select | Any, | 400 | Compatible with minimum frequency part | Up to 36 bits | x36 | HSTL 18 Class I | 4 | NIOS | 2 |  | Y | Final
Arria V GT (Vcc = 1.15V) | I3 | QDRII+ | Half Rate | Soft Controller | Component | 1 Chip Select | Any, | 400 | Compatible with minimum frequency part | Up to 36 bits | x36 | HSTL 15 Class I | 4 | NIOS | 2 |  | Y | Final
Arria V GT (Vcc = 1.15V) | I3 | QDRII+ | Half Rate | Soft Controller | Component | 1 Chip Select | Any, | 400 | Compatible with minimum frequency part | Up to 36 bits | x18 | HSTL 18 Class I | 4 | NIOS | 2 |  | Y | Final
Arria V GT (Vcc = 1.15V) | I3 | QDRII+ | Half Rate | Soft Controller | Component | 1 Chip Select | Any, | 400 | Compatible with minimum frequency part | Up to 36 bits | x18 | HSTL 15 Class I | 4 | NIOS | 2 |  | Y | Final
Arria V GT (Vcc = 1.15V) | I3 | QDRII+ | Half Rate | Soft Controller | Component | 1 Chip Select | Any, | 400 | Compatible with minimum frequency part | Up to 18 bits | x18 | HSTL 18 Class I | 4 | NIOS | 2 |  | Y | Final
Arria V GT (Vcc = 1.15V) | I3 | QDRII+ | Half Rate | Soft Controller | Component | 1 Chip Select | Any, | 400 | Compatible with minimum frequency part | Up to 18 bits | x18 | HSTL 15 Class I | 4 | NIOS | 2 |  | Y | Final
Arria V GT (Vcc = 1.15V) | I3 | LPDDR2 | Half Rate | Soft Controller | Component | 1 Chip Select | Any, | 400 | Compatible with minimum frequency part | Up to 72 bits | x8 | HSUL12 Class -- | 4 or 8 or 16 | NIOS |  | Y | Y | Final
Arria V GT (Vcc = 1.15V) | I3 | DDR3L | Quarter Rate | Soft Controller | Component | 2 Chip Selects | Any, | 450 | Compatible with minimum frequency part | Up to 72 bits | x8 | SSTL 135 Class -- | On-the-fly | NIOS |  | Y | Y | Final | Multiple DDR3 SDRAM components must be laid out in a single-rank DDR2 SDRAM DIMM layout format.
Arria V GT (Vcc = 1.15V) | I3 | DDR3L | Quarter Rate | Soft Controller | Component | 1 Chip Select | Any, | 600 | 800 | Up to 72 bits | x8 | SSTL 135 Class -- | On-the-fly | NIOS |  | Y | Y | Final | Multiple DDR3 SDRAM components must be laid out in a single-rank DDR2 SDRAM DIMM layout format.
Arria V GT (Vcc = 1.15V) | I3 | DDR3L | Half Rate | Soft Controller | Component | 2 Chip Selects | Any, | 400 | Compatible with minimum frequency part | Up to 72 bits | x8 | SSTL 135 Class -- | On-the-fly | NIOS |  | Y | Y | Final | Multiple DDR3 SDRAM components must be laid out in a single-rank DDR2 SDRAM DIMM layout format.
Arria V GT (Vcc = 1.15V) | I3 | DDR3L | Half Rate | Soft Controller | Component | 1 Chip Select | Any, | 400 | Compatible with minimum frequency part | Up to 72 bits | x8 | SSTL 135 Class -- | On-the-fly | NIOS |  | Y | Y | Final | Multiple DDR3 SDRAM components must be laid out in a single-rank DDR2 SDRAM DIMM layout format.
Arria V GT (Vcc = 1.15V) | I3 | DDR3L | Full Rate | Hard Controller | Component | 2 Chip Selects | Any, | 450 | Compatible with minimum frequency part | Up to 40 bits | x8 | SSTL 135 Class -- | On-the-fly | NIOS |  | Y | Y | Final | 80-bit interface is supported with same side bonding. Multiple DDR3 SDRAM components must be laid out in a single-rank DDR2 SDRAM DIMM layout format.
Arria V GZ | I3L | QDRII+ | Half Rate | Soft Controller | Component | 1 Chip Select | Any, | 400 | Compatible with minimum frequency part | Up to 9 bits | x9 | HSTL 15 Class I | 4 | RTL | 2.5 |  | Y | Final
Arria V GZ | C4 | QDRII+ | Half Rate | Soft Controller | Component | 1 Chip Select | Any, | 300 | Compatible with minimum frequency part | Up to 18 bits | x9 | HSTL 18 Class I | 4 | RTL | 2.5 |  | Y | Final
Arria V GZ | C4 | QDRII+ | Half Rate | Soft Controller | Component | 1 Chip Select | Any, | 300 | Compatible with minimum frequency part | Up to 18 bits | x9 | HSTL 15 Class I | 4 | RTL | 2.5 |  | Y | Final
Arria V GX (Vcc = 1.15V) | I3 | QDRII | Half Rate | Soft Controller | Component | 1 Chip Select | Any, | 400 | Compatible with minimum frequency part | Up to 18 bits | x9 | HSTL 18 Class I/II | 4 | NIOS | 1.5 |  |  | Final
Arria V GX (Vcc = 1.15V) | I3 | QDRII | Half Rate | Soft Controller | Component | 1 Chip Select | Any, | 400 | Compatible with minimum frequency part | Up to 18 bits | x9 | HSTL 15 Class I/II | 4 | NIOS | 1.5 |  |  | Final
Arria V GX (Vcc = 1.1V) | C4 | DDR3L | Full Rate | Hard Controller | Component | 1 Chip Select | Any, | 533 | 667 | Up to 40 bits | x8 | SSTL 135 Class -- | On-the-fly | NIOS |  | Y | Y | Final | 80-bit interface is supported with same side bonding. Multiple DDR3 SDRAM components must be laid out in a single-rank DDR2 SDRAM DIMM layout format. Upgrade the 533 MHz DDR3L SDRAM component to a 667 MHz DDR3L SDRAM component to achieve the specified maximum frequency.
Arria V GT (Vcc = 1.15V) | I3 | DDR3 | Quarter Rate | Soft Controller | Component | 2 Chip Selects | Any, | 450 | Compatible with minimum frequency part | Up to 72 bits | x8 | SSTL 15 Class I/II | On-the-fly | NIOS |  | Y | Y | Final | Multiple DDR3 SDRAM components must be laid out in a single-rank DDR2 SDRAM DIMM layout format.
Arria V GT (Vcc = 1.15V) | I3 | DDR3 | Quarter Rate | Soft Controller | Component | 1 Chip Select | Any, | 667 | 1066 | Up to 72 bits | x8 | SSTL 15 Class I/II | On-the-fly | NIOS |  | Y | Y | Final | Multiple DDR3 SDRAM components must be laid out in a single-rank DDR2 SDRAM DIMM layout format.
Arria V GT (Vcc = 1.15V) | I3 | DDR3 | Half Rate | Soft Controller | Component | 2 Chip Selects | Any, | 400 | Compatible with minimum frequency part | Up to 72 bits | x8 | SSTL 15 Class I/II | On-the-fly | NIOS |  | Y | Y | Final | Multiple DDR3 SDRAM components must be laid out in a single-rank DDR2 SDRAM DIMM layout format.
Arria V GT (Vcc = 1.15V) | I3 | DDR3 | Half Rate | Soft Controller | Component | 1 Chip Select | Any, | 400 | Compatible with minimum frequency part | Up to 72 bits | x8 | SSTL 15 Class I/II | On-the-fly | NIOS |  | Y | Y | Final | Multiple DDR3 SDRAM components must be laid out in a single-rank DDR2 SDRAM DIMM layout format.
Arria V GT (Vcc = 1.15V) | I3 | DDR3 | Full Rate | Hard Controller | Component | 2 Chip Selects | Any, | 450 | Compatible with minimum frequency part | Up to 40 bits | x8 | SSTL 15 Class I/II | On-the-fly | NIOS |  | Y | Y | Final | 80-bit interface is supported with same side bonding. Multiple DDR3 SDRAM components must be laid out in a single-rank DDR2 SDRAM DIMM layout format.
Arria V GX (Vcc = 1.1V) | C4 | DDR3 | Full Rate | Hard Controller | Component | 1 Chip Select | Any, | 533 | 667 | Up to 40 bits | x8 | SSTL 15 Class I/II | On-the-fly | NIOS |  | Y | Y | Final | 80-bit interface is supported with same side bonding. Multiple DDR3 SDRAM components must be laid out in a single-rank DDR2 SDRAM DIMM layout format. Upgrade the 533 MHz DDR3 SDRAM component to a 667 MHz DDR3 SDRAM component to achieve the specified maximum frequency.
Arria V GT (Vcc = 1.15V) | I3 | DDR2 | Half Rate | Soft Controller | UDIMM | Dual Rank Only Support in 1 slot dual rank format | Any, | 350 | Compatible with minimum frequency part | Up to 72 bits | x8 | SSTL 18 Class I/II | 4 or 8 | NIOS |  | Y | Y | Final
Arria V GT (Vcc = 1.15V) | I3 | DDR2 | Half Rate | Soft Controller | UDIMM | Single Rank | Any, | 400 | Compatible with minimum frequency part | Up to 72 bits | x8 | SSTL 18 Class I/II | 4 or 8 | NIOS |  | Y | Y | Final
Arria V GT (Vcc = 1.15V) | I3 | DDR2 | Half Rate | Soft Controller | RDIMM | Dual Rank Only Support in 1 slot dual rank format | Any, | 350 | Compatible with minimum frequency part | Up to 72 bits | x8 | SSTL 18 Class I/II | 4 or 8 | NIOS |  | Y | Y | Final
Arria V GT (Vcc = 1.15V) | I3 | DDR2 | Half Rate | Soft Controller | RDIMM | Single Rank | Any, | 400 | Compatible with minimum frequency part | Up to 72 bits | x8 | SSTL 18 Class I/II | 4 or 8 | NIOS |  | Y | Y | Final
Arria V GT (Vcc = 1.15V) | I3 | DDR2 | Half Rate | Soft Controller | Component | 2 Chip Selects | Any, | 350 | Compatible with minimum frequency part | Up to 72 bits | x8 | SSTL 18 Class I/II | 4 or 8 | NIOS |  | Y | Y | Final
Arria V GT (Vcc = 1.15V) | I3 | DDR2 | Half Rate | Soft Controller | Component | 1 Chip Select | Any, | 400 | Compatible with minimum frequency part | Up to 72 bits | x8 | SSTL 18 Class I/II | 4 or 8 | NIOS |  | Y | Y | Final
Arria V GX (Vcc = 1.1V) | C4 | DDR2 | Full Rate | Hard Controller | Component | 2 Chip Selects | Any, | 333 | 400 | Up to 40 bits | x8 | SSTL 18 Class I/II | 4 or 8 | NIOS |  | Y | Y | Final | 80-bit interface is supported with same side bonding.
Arria V GT (Vcc = 1.15V) | I3 | DDR2 | Full Rate | Hard Controller | Component | 1 Chip Select | Any, | 400 | Compatible with minimum frequency part | Up to 40 bits | x8 | SSTL 18 Class I/II | 4 or 8 | NIOS |  | Y | Y | Final | 80-bit interface is supported with same side bonding.
Arria V GX (Vcc = 1.15V) | I3 | QDRII | Half Rate | Soft Controller | Component | 1 Chip Select | Any, | 400 | Compatible with minimum frequency part | Up to 72 bits | x36 | HSTL 18 Class I/II | 4 | NIOS | 1.5 |  |  | Final
Arria V GX (Vcc = 1.15V) | I3 | QDRII | Half Rate | Soft Controller | Component | 1 Chip Select | Any, | 400 | Compatible with minimum frequency part | Up to 72 bits | x36 | HSTL 15 Class I/II | 4 | NIOS | 1.5 |  |  | Final
Arria V GX (Vcc = 1.15V) | I3 | QDRII | Half Rate | Soft Controller | Component | 1 Chip Select | Any, | 400 | Compatible with minimum frequency part | Up to 36 bits | x36 | HSTL 18 Class I/II | 4 | NIOS | 1.5 |  |  | Final
Arria V GX (Vcc = 1.15V) | I3 | QDRII | Half Rate | Soft Controller | Component | 1 Chip Select | Any, | 400 | Compatible with minimum frequency part | Up to 36 bits | x36 | HSTL 15 Class I/II | 4 | NIOS | 1.5 |  |  | Final
Arria V GX (Vcc = 1.15V) | I3 | QDRII | Half Rate | Soft Controller | Component | 1 Chip Select | Any, | 400 | Compatible with minimum frequency part | Up to 36 bits | x18 | HSTL 18 Class I/II | 4 | NIOS | 1.5 |  |  | Final
Arria V GX (Vcc = 1.15V) | I3 | QDRII | Half Rate | Soft Controller | Component | 1 Chip Select | Any, | 400 | Compatible with minimum frequency part | Up to 36 bits | x18 | HSTL 15 Class I/II | 4 | NIOS | 1.5 |  |  | Final
Arria V GX (Vcc = 1.15V) | I3 | QDRII | Half Rate | Soft Controller | Component | 1 Chip Select | Any, | 400 | Compatible with minimum frequency part | Up to 18 bits | x18 | HSTL 18 Class I/II | 4 | NIOS | 1.5 |  |  | Final
Arria V GX (Vcc = 1.15V) | I3 | QDRII | Half Rate | Soft Controller | Component | 1 Chip Select | Any, | 400 | Compatible with minimum frequency part | Up to 18 bits | x18 | HSTL 15 Class I/II | 4 | NIOS | 1.5 |  |  | Final
Arria V GX (Vcc = 1.15V) | I3 | QDRII+ | Half Rate | Soft Controller | Component | 1 Chip Select | Any, | 400 | Compatible with minimum frequency part | Up to 9 bits | x9 | HSTL 18 Class I | 4 | NIOS | 2.5 |  | Y | Final
Arria V GX (Vcc = 1.15V) | I3 | QDRII+ | Half Rate | Soft Controller | Component | 1 Chip Select | Any, | 400 | Compatible with minimum frequency part | Up to 9 bits | x9 | HSTL 15 Class I | 4 | NIOS | 2.5 |  | Y | Final
Arria V GX (Vcc = 1.15V) | I3 | QDRII+ | Half Rate | Soft Controller | Component | 1 Chip Select | Any, | 400 | Compatible with minimum frequency part | Up to 18 bits | x9 | HSTL 18 Class I | 4 | NIOS | 2.5 |  | Y | Final
Arria V GX (Vcc = 1.15V) | I3 | QDRII+ | Half Rate | Soft Controller | Component | 1 Chip Select | Any, | 400 | Compatible with minimum frequency part | Up to 18 bits | x9 | HSTL 15 Class I | 4 | NIOS | 2.5 |  | Y | Final
Arria V GX (Vcc = 1.15V) | I3 | QDRII+ | Half Rate | Soft Controller | Component | 1 Chip Select | Any, | 400 | Compatible with minimum frequency part | Up to 72 bits | x36 | HSTL 18 Class I | 4 | NIOS | 2.5 |  | Y | Final
Arria V GX (Vcc = 1.15V) | I3 | QDRII+ | Half Rate | Soft Controller | Component | 1 Chip Select | Any, | 400 | Compatible with minimum frequency part | Up to 72 bits | x36 | HSTL 15 Class I | 4 | NIOS | 2.5 |  | Y | Final
Arria V GX (Vcc = 1.15V) | I3 | QDRII+ | Half Rate | Soft Controller | Component | 1 Chip Select | Any, | 400 | Compatible with minimum frequency part | Up to 36 bits | x36 | HSTL 18 Class I | 4 | NIOS | 2.5 |  | Y | Final
Arria V GX (Vcc = 1.15V) | I3 | QDRII+ | Half Rate | Soft Controller | Component | 1 Chip Select | Any, | 400 | Compatible with minimum frequency part | Up to 36 bits | x36 | HSTL 15 Class I | 4 | NIOS | 2.5 |  | Y | Final
Arria V GX (Vcc = 1.15V) | I3 | QDRII+ | Half Rate | Soft Controller | Component | 1 Chip Select | Any, | 400 | Compatible with minimum frequency part | Up to 36 bits | x18 | HSTL 18 Class I | 4 | NIOS | 2.5 |  | Y | Final
Arria V GX (Vcc = 1.15V) | I3 | QDRII+ | Half Rate | Soft Controller | Component | 1 Chip Select | Any, | 400 | Compatible with minimum frequency part | Up to 36 bits | x18 | HSTL 15 Class I | 4 | NIOS | 2.5 |  | Y | Final
Arria V GX (Vcc = 1.15V) | I3 | QDRII+ | Half Rate | Soft Controller | Component | 1 Chip Select | Any, | 400 | Compatible with minimum frequency part | Up to 18 bits | x18 | HSTL 18 Class I | 4 | NIOS | 2.5 |  | Y | Final
Arria V GX (Vcc = 1.15V) | I3 | QDRII+ | Half Rate | Soft Controller | Component | 1 Chip Select | Any, | 400 | Compatible with minimum frequency part | Up to 18 bits | x18 | HSTL 15 Class I | 4 | NIOS | 2.5 |  | Y | Final
Arria V GX (Vcc = 1.15V) | I3 | QDRII+ | Half Rate | Soft Controller | Component | 1 Chip Select | Any, | 400 | Compatible with minimum frequency part | Up to 9 bits | x9 | HSTL 18 Class I | 4 | NIOS | 2 |  | Y | Final
Arria V GX (Vcc = 1.15V) | I3 | QDRII+ | Half Rate | Soft Controller | Component | 1 Chip Select | Any, | 400 | Compatible with minimum frequency part | Up to 9 bits | x9 | HSTL 15 Class I | 4 | NIOS | 2 |  | Y | Final
Arria V GX (Vcc = 1.15V) | I3 | QDRII+ | Half Rate | Soft Controller | Component | 1 Chip Select | Any, | 400 | Compatible with minimum frequency part | Up to 18 bits | x9 | HSTL 18 Class I | 4 | NIOS | 2 |  | Y | Final
Arria V GX (Vcc = 1.15V) | I3 | QDRII+ | Half Rate | Soft Controller | Component | 1 Chip Select | Any, | 400 | Compatible with minimum frequency part | Up to 18 bits | x9 | HSTL 15 Class I | 4 | NIOS | 2 |  | Y | Final
Arria V GX (Vcc = 1.15V) | I3 | QDRII+ | Half Rate | Soft Controller | Component | 1 Chip Select | Any, | 400 | Compatible with minimum frequency part | Up to 72 bits | x36 | HSTL 18 Class I | 4 | NIOS | 2 |  | Y | Final
Arria V GX (Vcc = 1.15V) | I3 | QDRII+ | Half Rate | Soft Controller | Component | 1 Chip Select | Any, | 400 | Compatible with minimum frequency part | Up to 72 bits | x36 | HSTL 15 Class I | 4 | NIOS | 2 |  | Y | Final
Arria V GX (Vcc = 1.15V) | I3 | QDRII+ | Half Rate | Soft Controller | Component | 1 Chip Select | Any, | 400 | Compatible with minimum frequency part | Up to 36 bits | x36 | HSTL 18 Class I | 4 | NIOS | 2 |  | Y | Final
Arria V GX (Vcc = 1.15V) | I3 | QDRII+ | Half Rate | Soft Controller | Component | 1 Chip Select | Any, | 400 | Compatible with minimum frequency part | Up to 36 bits | x36 | HSTL 15 Class I | 4 | NIOS | 2 |  | Y | Final
Arria V GX (Vcc = 1.15V) | I3 | QDRII+ | Half Rate | Soft Controller | Component | 1 Chip Select | Any, | 400 | Compatible with minimum frequency part | Up to 36 bits | x18 | HSTL 18 Class I | 4 | NIOS | 2 |  | Y | Final
Arria V GX (Vcc = 1.15V) | I3 | QDRII+ | Half Rate | Soft Controller | Component | 1 Chip Select | Any, | 400 | Compatible with minimum frequency part | Up to 36 bits | x18 | HSTL 15 Class I | 4 | NIOS | 2 |  | Y | Final
Arria V GZ | C4 | QDRII+ | Half Rate | Soft Controller | Component | 1 Chip Select | Any, | 300 | Compatible with minimum frequency part | Up to 18 bits | x18 | HSTL 18 Class I | 4 | RTL | 2.5 |  | Y | Final
Arria V GZ | C4 | QDRII+ | Half Rate | Soft Controller | Component | 1 Chip Select | Any, | 300 | Compatible with minimum frequency part | Up to 18 bits | x18 | HSTL 15 Class I | 4 | RTL | 2.5 |  | Y | Final
Arria V GZ | I4 | DDR3L | Quarter Rate | Soft Controller | RDIMM | Quad Rank Only Support in 2 slots dual rank format | Any, | 333 | 400 | Up to 72 bits | x8 | SSTL 135 Class -- | On-the-fly | NIOS |  | Y | Y | Final | Multiple DDR3 SDRAM components must be laid out in a single-rank DDR2 SDRAM DIMM layout format. These are dual slots specs, for quad slots specs, you need to enter accurate board delays and ensure timing closure is achieved in Quartus.
Arria V GZ | I4 | DDR3L | Quarter Rate | Soft Controller | RDIMM | Quad Rank Only Support in 2 slots dual rank format | Any, | 333 | 400 | Up to 72 bits | x4 | SSTL 135 Class -- | On-the-fly | NIOS |  | Y | Y | Final | Multiple DDR3 SDRAM components must be laid out in a single-rank DDR2 SDRAM DIMM layout format. These are dual slots specs, for quad slots specs, you need to enter accurate board delays and ensure timing closure is achieved in Quartus.
Arria V GZ | I4 | DDR3L | Half Rate | Soft Controller | RDIMM | Quad Rank Only Support in 2 slots dual rank format | Any, | 333 | 400 | Up to 72 bits | x8 | SSTL 135 Class -- | On-the-fly | NIOS |  | Y | Y | Final | Multiple DDR3 SDRAM components must be laid out in a single-rank DDR2 SDRAM DIMM layout format. These are dual slots specs, for quad slots specs, you need to enter accurate board delays and ensure timing closure is achieved in Quartus.
Arria V GZ | I4 | DDR3L | Half Rate | Soft Controller | RDIMM | Quad Rank Only Support in 2 slots dual rank format | Any, | 333 | 400 | Up to 72 bits | x4 | SSTL 135 Class -- | On-the-fly | NIOS |  | Y | Y | Final | Multiple DDR3 SDRAM components must be laid out in a single-rank DDR2 SDRAM DIMM layout format. These are dual slots specs, for quad slots specs, you need to enter accurate board delays and ensure timing closure is achieved in Quartus.
Arria V GZ | I4 | DDR3 | Quarter Rate | Soft Controller | RDIMM | Quad Rank Only Support in 2 slots dual rank format | Any, | 333 | 400 | Up to 72 bits | x8 | SSTL 15 Class I/II | On-the-fly | NIOS |  | Y | Y | Final | Multiple DDR3 SDRAM components must be laid out in a single-rank DDR2 SDRAM DIMM layout format. These are dual slots specs, for quad slots specs, you need to enter accurate board delays and ensure timing closure is achieved in Quartus.
Arria V GZ | I4 | DDR3 | Quarter Rate | Soft Controller | RDIMM | Quad Rank Only Support in 2 slots dual rank format | Any, | 333 | 400 | Up to 72 bits | x4 | SSTL 15 Class I/II | On-the-fly | NIOS |  | Y | Y | Final | Multiple DDR3 SDRAM components must be laid out in a single-rank DDR2 SDRAM DIMM layout format. These are dual slots specs, for quad slots specs, you need to enter accurate board delays and ensure timing closure is achieved in Quartus.
Arria V GZ | I4 | DDR3 | Half Rate | Soft Controller | RDIMM | Quad Rank Only Support in 2 slots dual rank format | Any, | 333 | 400 | Up to 72 bits | x8 | SSTL 15 Class I/II | On-the-fly | NIOS |  | Y | Y | Final | Multiple DDR3 SDRAM components must be laid out in a single-rank DDR2 SDRAM DIMM layout format. These are dual slots specs, for quad slots specs, you need to enter accurate board delays and ensure timing closure is achieved in Quartus.
Arria V GZ | I4 | DDR3 | Half Rate | Soft Controller | RDIMM | Quad Rank Only Support in 2 slots dual rank format | Any, | 333 | 400 | Up to 72 bits | x4 | SSTL 15 Class I/II | On-the-fly | NIOS |  | Y | Y | Final | Multiple DDR3 SDRAM components must be laid out in a single-rank DDR2 SDRAM DIMM layout format. These are dual slots specs, for quad slots specs, you need to enter accurate board delays and ensure timing closure is achieved in Quartus.
Arria V GX (Vcc = 1.15V) | I3 | QDRII+ | Half Rate | Soft Controller | Component | 1 Chip Select | Any, | 400 | Compatible with minimum frequency part | Up to 18 bits | x18 | HSTL 18 Class I | 4 | NIOS | 2 |  | Y | Final
Arria V GX (Vcc = 1.15V) | I3 | QDRII+ | Half Rate | Soft Controller | Component | 1 Chip Select | Any, | 400 | Compatible with minimum frequency part | Up to 18 bits | x18 | HSTL 15 Class I | 4 | NIOS | 2 |  | Y | Final
Arria V GX (Vcc = 1.1V) | I5 | QDRII | Half Rate | Soft Controller | Component | 1 Chip Select | Any, | 333 | Compatible with minimum frequency part | Up to 9 bits | x9 | HSTL 18 Class I/II | 4 | NIOS | 1.5 |  |  | Final
Arria V GX (Vcc = 1.1V) | I5 | QDRII | Half Rate | Soft Controller | Component | 1 Chip Select | Any, | 333 | Compatible with minimum frequency part | Up to 9 bits | x9 | HSTL 15 Class I/II | 4 | NIOS | 1.5 |  |  | Final
Arria V GX (Vcc = 1.1V) | I5 | QDRII | Half Rate | Soft Controller | Component | 1 Chip Select | Any, | 333 | Compatible with minimum frequency part | Up to 18 bits | x9 | HSTL 18 Class I/II | 4 | NIOS | 1.5 |  |  | Final
Arria V GX (Vcc = 1.1V) | I5 | QDRII | Half Rate | Soft Controller | Component | 1 Chip Select | Any, | 333 | Compatible with minimum frequency part | Up to 18 bits | x9 | HSTL 15 Class I/II | 4 | NIOS | 1.5 |  |  | Final
Arria V GX (Vcc = 1.1V) | I5 | QDRII | Half Rate | Soft Controller | Component | 1 Chip Select | Any, | 333 | Compatible with minimum frequency part | Up to 72 bits | x36 | HSTL 18 Class I/II | 4 | NIOS | 1.5 |  |  | Final
Arria V GX (Vcc = 1.1V) | I5 | QDRII | Half Rate | Soft Controller | Component | 1 Chip Select | Any, | 333 | Compatible with minimum frequency part | Up to 72 bits | x36 | HSTL 15 Class I/II | 4 | NIOS | 1.5 |  |  | Final
Arria V GX (Vcc = 1.1V) | I5 | QDRII | Half Rate | Soft Controller | Component | 1 Chip Select | Any, | 333 | Compatible with minimum frequency part | Up to 36 bits | x36 | HSTL 18 Class I/II | 4 | NIOS | 1.5 |  |  | Final
Arria V GX (Vcc = 1.1V) | I5 | QDRII | Half Rate | Soft Controller | Component | 1 Chip Select | Any, | 333 | Compatible with minimum frequency part | Up to 36 bits | x36 | HSTL 15 Class I/II | 4 | NIOS | 1.5 |  |  | Final
Arria V GX (Vcc = 1.1V) | I5 | QDRII | Half Rate | Soft Controller | Component | 1 Chip Select | Any, | 333 | Compatible with minimum frequency part | Up to 36 bits | x18 | HSTL 18 Class I/II | 4 | NIOS | 1.5 |  |  | Final
Arria V GX (Vcc = 1.1V) | I5 | QDRII | Half Rate | Soft Controller | Component | 1 Chip Select | Any, | 333 | Compatible with minimum frequency part | Up to 36 bits | x18 | HSTL 15 Class I/II | 4 | NIOS | 1.5 |  |  | Final
Arria V GX (Vcc = 1.1V) | I5 | QDRII | Half Rate | Soft Controller | Component | 1 Chip Select | Any, | 333 | Compatible with minimum frequency part | Up to 18 bits | x18 | HSTL 18 Class I/II | 4 | NIOS | 1.5 |  |  | Final
Arria V GX (Vcc = 1.1V) | I5 | QDRII | Half Rate | Soft Controller | Component | 1 Chip Select | Any, | 333 | Compatible with minimum frequency part | Up to 18 bits | x18 | HSTL 15 Class I/II | 4 | NIOS | 1.5 |  |  | Final
Arria V GX (Vcc = 1.1V) | I5 | QDRII+ | Half Rate | Soft Controller | Component | 1 Chip Select | Any, | 333 | Compatible with minimum frequency part | Up to 9 bits | x9 | HSTL 18 Class I | 4 | NIOS | 2.5 |  | Y | Final
Arria V GX (Vcc = 1.1V) | I5 | QDRII+ | Half Rate | Soft Controller | Component | 1 Chip Select | Any, | 333 | Compatible with minimum frequency part | Up to 9 bits | x9 | HSTL 15 Class I | 4 | NIOS | 2.5 |  | Y | Final
Arria V GX (Vcc = 1.1V) | I5 | QDRII+ | Half Rate | Soft Controller | Component | 1 Chip Select | Any, | 333 | Compatible with minimum frequency part | Up to 18 bits | x9 | HSTL 18 Class I | 4 | NIOS | 2.5 |  | Y | Final
Arria V GX (Vcc = 1.1V) | I5 | QDRII+ | Half Rate | Soft Controller | Component | 1 Chip Select | Any, | 333 | Compatible with minimum frequency part | Up to 18 bits | x9 | HSTL 15 Class I | 4 | NIOS | 2.5 |  | Y | Final
Arria V GX (Vcc = 1.1V) | I5 | QDRII+ | Half Rate | Soft Controller | Component | 1 Chip Select | Any, | 333 | Compatible with minimum frequency part | Up to 72 bits | x36 | HSTL 18 Class I | 4 | NIOS | 2.5 |  | Y | Final
Arria V GX (Vcc = 1.1V) | I5 | QDRII+ | Half Rate | Soft Controller | Component | 1 Chip Select | Any, | 333 | Compatible with minimum frequency part | Up to 72 bits | x36 | HSTL 15 Class I | 4 | NIOS | 2.5 |  | Y | Final
Arria V GX (Vcc = 1.1V) | I5 | QDRII+ | Half Rate | Soft Controller | Component | 1 Chip Select | Any, | 333 | Compatible with minimum frequency part | Up to 36 bits | x36 | HSTL 18 Class I | 4 | NIOS | 2.5 |  | Y | Final
Arria V GX (Vcc = 1.1V) | I5 | QDRII+ | Half Rate | Soft Controller | Component | 1 Chip Select | Any, | 333 | Compatible with minimum frequency part | Up to 36 bits | x36 | HSTL 15 Class I | 4 | NIOS | 2.5 |  | Y | Final
Arria V GX (Vcc = 1.1V) | I5 | QDRII+ | Half Rate | Soft Controller | Component | 1 Chip Select | Any, | 333 | Compatible with minimum frequency part | Up to 36 bits | x18 | HSTL 18 Class I | 4 | NIOS | 2.5 |  | Y | Final
Arria V GX (Vcc = 1.1V) | I5 | QDRII+ | Half Rate | Soft Controller | Component | 1 Chip Select | Any, | 333 | Compatible with minimum frequency part | Up to 36 bits | x18 | HSTL 15 Class I | 4 | NIOS | 2.5 |  | Y | Final
Arria V GX (Vcc = 1.1V) | I5 | QDRII+ | Half Rate | Soft Controller | Component | 1 Chip Select | Any, | 333 | Compatible with minimum frequency part | Up to 18 bits | x18 | HSTL 18 Class I | 4 | NIOS | 2.5 |  | Y | Final
Arria V GX (Vcc = 1.1V) | I5 | QDRII+ | Half Rate | Soft Controller | Component | 1 Chip Select | Any, | 333 | Compatible with minimum frequency part | Up to 18 bits | x18 | HSTL 15 Class I | 4 | NIOS | 2.5 |  | Y | Final
Arria V GX (Vcc = 1.1V) | I5 | QDRII+ | Half Rate | Soft Controller | Component | 1 Chip Select | Any, | 333 | Compatible with minimum frequency part | Up to 9 bits | x9 | HSTL 18 Class I | 4 | NIOS | 2 |  | Y | Final
Arria V GX (Vcc = 1.1V) | I5 | QDRII+ | Half Rate | Soft Controller | Component | 1 Chip Select | Any, | 333 | Compatible with minimum frequency part | Up to 9 bits | x9 | HSTL 15 Class I | 4 | NIOS | 2 |  | Y | Final
Arria V GX (Vcc = 1.1V) | I5 | QDRII+ | Half Rate | Soft Controller | Component | 1 Chip Select | Any, | 333 | Compatible with minimum frequency part | Up to 18 bits | x9 | HSTL 18 Class I | 4 | NIOS | 2 |  | Y | Final
Arria V GX (Vcc = 1.1V) | I5 | QDRII+ | Half Rate | Soft Controller | Component | 1 Chip Select | Any, | 333 | Compatible with minimum frequency part | Up to 18 bits | x9 | HSTL 15 Class I | 4 | NIOS | 2 |  | Y | Final
Arria V GX (Vcc = 1.15V) | I3 | LPDDR2 | Half Rate | Soft Controller | Component | 1 Chip Select | Any, | 400 | Compatible with minimum frequency part | Up to 72 bits | x8 | HSUL12 Class -- | 4 or 8 or 16 | NIOS |  | Y | Y | Final
Arria V GX (Vcc = 1.15V) | I3 | DDR3L | Quarter Rate | Soft Controller | Component | 2 Chip Selects | Any, | 450 | Compatible with minimum frequency part | Up to 72 bits | x8 | SSTL 135 Class -- | On-the-fly | NIOS |  | Y | Y | Final | Multiple DDR3 SDRAM components must be laid out in a single-rank DDR2 SDRAM DIMM layout format.
Arria V GX (Vcc = 1.15V) | I3 | DDR3L | Quarter Rate | Soft Controller | Component | 1 Chip Select | Any, | 600 | 800 | Up to 72 bits | x8 | SSTL 135 Class -- | On-the-fly | NIOS |  | Y | Y | Final | Multiple DDR3 SDRAM components must be laid out in a single-rank DDR2 SDRAM DIMM layout format.
Arria V GX (Vcc = 1.15V) | I3 | DDR3L | Half Rate | Soft Controller | Component | 2 Chip Selects | Any, | 400 | Compatible with minimum frequency part | Up to 72 bits | x8 | SSTL 135 Class -- | On-the-fly | NIOS |  | Y | Y | Final | Multiple DDR3 SDRAM components must be laid out in a single-rank DDR2 SDRAM DIMM layout format.
Arria V GX (Vcc = 1.15V) | I3 | DDR3L | Half Rate | Soft Controller | Component | 1 Chip Select | Any, | 400 | Compatible with minimum frequency part | Up to 72 bits | x8 | SSTL 135 Class -- | On-the-fly | NIOS |  | Y | Y | Final | Multiple DDR3 SDRAM components must be laid out in a single-rank DDR2 SDRAM DIMM layout format.
Arria V GX (Vcc = 1.15V) | I3 | DDR3L | Full Rate | Hard Controller | Component | 2 Chip Selects | Any, | 450 | Compatible with minimum frequency part | Up to 40 bits | x8 | SSTL 135 Class -- | On-the-fly | NIOS |  | Y | Y | Final
Arria V GX (Vcc = 1.15V) | I3 | DDR3L | Full Rate | Hard Controller | Component | 1 Chip Select | Any, | 533 | 667 | Up to 40 bits | x8 | SSTL 135 Class -- | On-the-fly | NIOS |  | Y | Y | Final | 80-bit interface is supported with same side bonding. Multiple DDR3 SDRAM components must be laid out in a single-rank DDR2 SDRAM DIMM layout format. Upgrade the 533 MHz DDR3L SDRAM component to a 667 MHz DDR3L SDRAM component to achieve the specified maximum frequency.
Arria V GX (Vcc = 1.15V) | I3 | DDR3 | Quarter Rate | Soft Controller | Component | 2 Chip Selects | Any, | 450 | Compatible with minimum frequency part | Up to 72 bits | x8 | SSTL 15 Class I/II | On-the-fly | NIOS |  | Y | Y | Final | Multiple DDR3 SDRAM components must be laid out in a single-rank DDR2 SDRAM DIMM layout format.
Arria V GX (Vcc = 1.15V) | I3 | DDR3 | Quarter Rate | Soft Controller | Component | 1 Chip Select | Any, | 667 | 1066 | Up to 72 bits | x8 | SSTL 15 Class I/II | On-the-fly | NIOS |  | Y | Y | Final | Multiple DDR3 SDRAM components must be laid out in a single-rank DDR2 SDRAM DIMM layout format.
Arria V GX (Vcc = 1.15V) | I3 | DDR3 | Half Rate | Soft Controller | Component | 2 Chip Selects | Any, | 400 | Compatible with minimum frequency part | Up to 72 bits | x8 | SSTL 15 Class I/II | On-the-fly | NIOS |  | Y | Y | Final | Multiple DDR3 SDRAM components must be laid out in a single-rank DDR2 SDRAM DIMM layout format.
Arria V GX (Vcc = 1.15V) | I3 | DDR3 | Half Rate | Soft Controller | Component | 1 Chip Select | Any, | 400 | Compatible with minimum frequency part | Up to 72 bits | x8 | SSTL 15 Class I/II | On-the-fly | NIOS |  | Y | Y | Final | Multiple DDR3 SDRAM components must be laid out in a single-rank DDR2 SDRAM DIMM layout format.
Arria V GX (Vcc = 1.15V) | I3 | DDR3 | Full Rate | Hard Controller | Component | 2 Chip Selects | Any, | 450 | Compatible with minimum frequency part | Up to 40 bits | x8 | SSTL 15 Class I/II | On-the-fly | NIOS |  | Y | Y | Final
Arria V GX (Vcc = 1.15V) | I3 | DDR3 | Full Rate | Hard Controller | Component | 1 Chip Select | Any, | 533 | 667 | Up to 40 bits | x8 | SSTL 15 Class I/II | On-the-fly | NIOS |  | Y | Y | Final | 80-bit interface is supported with same side bonding. Multiple DDR3 SDRAM components must be laid out in a single-rank DDR2 SDRAM DIMM layout format. Upgrade the 533 MHz DDR3 SDRAM component to a 667 MHz DDR3 SDRAM component to achieve the specified maximum frequency.
Arria V GX (Vcc = 1.15V) | I3 | DDR2 | Half Rate | Soft Controller | UDIMM | Dual Rank Only Support in 1 slot dual rank format | Any, | 350 | Compatible with minimum frequency part | Up to 72 bits | x8 | SSTL 18 Class I/II | 4 or 8 | NIOS |  | Y | Y | Final
Arria V GX (Vcc = 1.15V) | I3 | DDR2 | Half Rate | Soft Controller | UDIMM | Single Rank | Any, | 400 | Compatible with minimum frequency part | Up to 72 bits | x8 | SSTL 18 Class I/II | 4 or 8 | NIOS |  | Y | Y | Final
Arria V GX (Vcc = 1.15V) | I3 | DDR2 | Half Rate | Soft Controller | RDIMM | Dual Rank Only Support in 1 slot dual rank format | Any, | 350 | Compatible with minimum frequency part | Up to 72 bits | x8 | SSTL 18 Class I/II | 4 or 8 | NIOS |  | Y | Y | Final
Arria V GX (Vcc = 1.15V) | I3 | DDR2 | Half Rate | Soft Controller | RDIMM | Single Rank | Any, | 400 | Compatible with minimum frequency part | Up to 72 bits | x8 | SSTL 18 Class I/II | 4 or 8 | NIOS |  | Y | Y | Final
Arria V GX (Vcc = 1.15V) | I3 | DDR2 | Half Rate | Soft Controller | Component | 2 Chip Selects | Any, | 350 | Compatible with minimum frequency part | Up to 72 bits | x8 | SSTL 18 Class I/II | 4 or 8 | NIOS |  | Y | Y | Final
Arria V GX (Vcc = 1.15V) | I3 | DDR2 | Half Rate | Soft Controller | Component | 1 Chip Select | Any, | 400 | Compatible with minimum frequency part | Up to 72 bits | x8 | SSTL 18 Class I/II | 4 or 8 | NIOS |  | Y | Y | Final
Arria V GT (Vcc = 1.15V) | I3 | DDR2 | Full Rate | Hard Controller | Component | 2 Chip Selects | Any, | 333 | 400 | Up to 40 bits | x8 | SSTL 18 Class I/II | 4 or 8 | NIOS |  | Y | Y | Final | 80-bit interface is supported with same side bonding.
Arria V GX (Vcc = 1.1V) | C4 | RLDRAMII (Common I/O) | Half Rate | Soft Controller | Component | 1 Chip Select | Any, | 400 | Compatible with minimum frequency part | Up to 36 bits | x36 | HSTL 18 Class I/II | 4 | NIOS |  |  | Y | Final | This clock rate is only achievable with Nios sequencer.No multiplexed addressing support, no dynamic read latency support, no separate I/O support, and no multicast write support.
Arria V GX (Vcc = 1.1V) | C4 | RLDRAMII (Common I/O) | Half Rate | Soft Controller | Component | 1 Chip Select | Any, | 400 | Compatible with minimum frequency part | Up to 36 bits | x36 | HSTL 15 Class I/II | 8 | NIOS |  |  | Y | Final | This clock rate is only achievable with Nios sequencer.No multiplexed addressing support, no dynamic read latency support, no separate I/O support, and no multicast write support.
Arria V GX (Vcc = 1.1V) | C4 | RLDRAMII (Common I/O) | Half Rate | Soft Controller | Component | 1 Chip Select | Any, | 400 | Compatible with minimum frequency part | Up to 36 bits | x36 | HSTL 15 Class I/II | 4 | NIOS |  |  | Y | Final | This clock rate is only achievable with Nios sequencer.No multiplexed addressing support, no dynamic read latency support, no separate I/O support, and no multicast write support.
Arria V GX (Vcc = 1.1V) | C4 | RLDRAMII (Common I/O) | Half Rate | Soft Controller | Component | 1 Chip Select | Any, | 400 | Compatible with minimum frequency part | Up to 36 bits | x18 | HSTL 18 Class I/II | 8 | NIOS |  |  | Y | Final | This clock rate is only achievable with Nios sequencer.No multiplexed addressing support, no dynamic read latency support, no separate I/O support, and no multicast write support.
Arria V GX (Vcc = 1.1V) | C4 | RLDRAMII (Common I/O) | Half Rate | Soft Controller | Component | 1 Chip Select | Any, | 400 | Compatible with minimum frequency part | Up to 36 bits | x18 | HSTL 18 Class I/II | 4 | NIOS |  |  | Y | Final | This clock rate is only achievable with Nios sequencer.No multiplexed addressing support, no dynamic read latency support, no separate I/O support, and no multicast write support.
Arria V GX (Vcc = 1.1V) | C4 | RLDRAMII (Common I/O) | Half Rate | Soft Controller | Component | 1 Chip Select | Any, | 400 | Compatible with minimum frequency part | Up to 36 bits | x18 | HSTL 15 Class I/II | 8 | NIOS |  |  | Y | Final | This clock rate is only achievable with Nios sequencer.No multiplexed addressing support, no dynamic read latency support, no separate I/O support, and no multicast write support.
Arria V GX (Vcc = 1.1V) | C4 | RLDRAMII (Common I/O) | Half Rate | Soft Controller | Component | 1 Chip Select | Any, | 400 | Compatible with minimum frequency part | Up to 36 bits | x18 | HSTL 15 Class I/II | 4 | NIOS |  |  | Y | Final | This clock rate is only achievable with Nios sequencer.No multiplexed addressing support, no dynamic read latency support, no separate I/O support, and no multicast write support.
Arria V GX (Vcc = 1.1V) | C4 | RLDRAMII (Common I/O) | Half Rate | Soft Controller | Component | 1 Chip Select | Any, | 400 | Compatible with minimum frequency part | Up to 18 bits | x18 | HSTL 18 Class I/II | 8 | NIOS |  |  | Y | Final | This clock rate is only achievable with Nios sequencer.No multiplexed addressing support, no dynamic read latency support, no separate I/O support, and no multicast write support.
Arria V GX (Vcc = 1.1V) | C4 | RLDRAMII (Common I/O) | Half Rate | Soft Controller | Component | 1 Chip Select | Any, | 400 | Compatible with minimum frequency part | Up to 18 bits | x18 | HSTL 18 Class I/II | 4 | NIOS |  |  | Y | Final | This clock rate is only achievable with Nios sequencer.No multiplexed addressing support, no dynamic read latency support, no separate I/O support, and no multicast write support.
Arria V GX (Vcc = 1.1V) | C4 | RLDRAMII (Common I/O) | Half Rate | Soft Controller | Component | 1 Chip Select | Any, | 400 | Compatible with minimum frequency part | Up to 18 bits | x18 | HSTL 15 Class I/II | 8 | NIOS |  |  | Y | Final | This clock rate is only achievable with Nios sequencer.No multiplexed addressing support, no dynamic read latency support, no separate I/O support, and no multicast write support.
Arria V GX (Vcc = 1.1V) | C4 | RLDRAMII (Common I/O) | Half Rate | Soft Controller | Component | 1 Chip Select | Any, | 400 | Compatible with minimum frequency part | Up to 18 bits | x18 | HSTL 15 Class I/II | 4 | NIOS |  |  | Y | Final | This clock rate is only achievable with Nios sequencer.No multiplexed addressing support, no dynamic read latency support, no separate I/O support, and no multicast write support.
Arria V GX (Vcc = 1.1V) | C4 | QDRII | Half Rate | Soft Controller | Component | 1 Chip Select | Any, | 400 | Compatible with minimum frequency part | Up to 9 bits | x9 | HSTL 18 Class I/II | 4 | NIOS | 1.5 |  |  | Final
Arria V GX (Vcc = 1.1V) | C4 | QDRII | Half Rate | Soft Controller | Component | 1 Chip Select | Any, | 400 | Compatible with minimum frequency part | Up to 9 bits | x9 | HSTL 15 Class I/II | 4 | NIOS | 1.5 |  |  | Final
Arria V GX (Vcc = 1.1V) | C4 | QDRII | Half Rate | Soft Controller | Component | 1 Chip Select | Any, | 400 | Compatible with minimum frequency part | Up to 18 bits | x9 | HSTL 18 Class I/II | 4 | NIOS | 1.5 |  |  | Final
Arria V GX (Vcc = 1.1V) | C4 | QDRII | Half Rate | Soft Controller | Component | 1 Chip Select | Any, | 400 | Compatible with minimum frequency part | Up to 18 bits | x9 | HSTL 15 Class I/II | 4 | NIOS | 1.5 |  |  | Final
Arria V GX (Vcc = 1.1V) | C4 | QDRII | Half Rate | Soft Controller | Component | 1 Chip Select | Any, | 400 | Compatible with minimum frequency part | Up to 72 bits | x36 | HSTL 18 Class I/II | 4 | NIOS | 1.5 |  |  | Final
Arria V GX (Vcc = 1.1V) | C6 | RLDRAMII (Common I/O) | Half Rate | Soft Controller | Component | 1 Chip Select | Any, | 300 | Compatible with minimum frequency part | Up to 36 bits | x18 | HSTL 15 Class I/II | 4 | NIOS |  |  | Y | Final | This clock rate is only achievable with Nios sequencer.No multiplexed addressing support, no dynamic read latency support, no separate I/O support, and no multicast write support.
Arria V GX (Vcc = 1.1V) | C6 | RLDRAMII (Common I/O) | Half Rate | Soft Controller | Component | 1 Chip Select | Any, | 300 | Compatible with minimum frequency part | Up to 18 bits | x18 | HSTL 18 Class I/II | 8 | NIOS |  |  | Y | Final | This clock rate is only achievable with Nios sequencer.No multiplexed addressing support, no dynamic read latency support, no separate I/O support, and no multicast write support.
Arria V GX (Vcc = 1.1V) | C6 | RLDRAMII (Common I/O) | Half Rate | Soft Controller | Component | 1 Chip Select | Any, | 300 | Compatible with minimum frequency part | Up to 18 bits | x18 | HSTL 18 Class I/II | 4 | NIOS |  |  | Y | Final | This clock rate is only achievable with Nios sequencer.No multiplexed addressing support, no dynamic read latency support, no separate I/O support, and no multicast write support.
Arria V GX (Vcc = 1.1V) | C6 | RLDRAMII (Common I/O) | Half Rate | Soft Controller | Component | 1 Chip Select | Any, | 300 | Compatible with minimum frequency part | Up to 18 bits | x18 | HSTL 15 Class I/II | 8 | NIOS |  |  | Y | Final | This clock rate is only achievable with Nios sequencer.No multiplexed addressing support, no dynamic read latency support, no separate I/O support, and no multicast write support.
Arria V GX (Vcc = 1.1V) | C6 | RLDRAMII (Common I/O) | Half Rate | Soft Controller | Component | 1 Chip Select | Any, | 300 | Compatible with minimum frequency part | Up to 18 bits | x18 | HSTL 15 Class I/II | 4 | NIOS |  |  | Y | Final | This clock rate is only achievable with Nios sequencer.No multiplexed addressing support, no dynamic read latency support, no separate I/O support, and no multicast write support.
Arria V GX (Vcc = 1.1V) | C6 | QDRII | Half Rate | Soft Controller | Component | 1 Chip Select | Any, | 300 | Compatible with minimum frequency part | Up to 9 bits | x9 | HSTL 18 Class I/II | 4 | NIOS | 1.5 |  |  | Final
Arria V GX (Vcc = 1.1V) | C6 | QDRII | Half Rate | Soft Controller | Component | 1 Chip Select | Any, | 300 | Compatible with minimum frequency part | Up to 9 bits | x9 | HSTL 15 Class I/II | 4 | NIOS | 1.5 |  |  | Final
Arria V GX (Vcc = 1.1V) | C6 | QDRII | Half Rate | Soft Controller | Component | 1 Chip Select | Any, | 300 | Compatible with minimum frequency part | Up to 18 bits | x9 | HSTL 18 Class I/II | 4 | NIOS | 1.5 |  |  | Final
Arria V GX (Vcc = 1.1V) | C6 | QDRII | Half Rate | Soft Controller | Component | 1 Chip Select | Any, | 300 | Compatible with minimum frequency part | Up to 18 bits | x9 | HSTL 15 Class I/II | 4 | NIOS | 1.5 |  |  | Final
Arria V GX (Vcc = 1.1V) | C6 | QDRII | Half Rate | Soft Controller | Component | 1 Chip Select | Any, | 300 | Compatible with minimum frequency part | Up to 72 bits | x36 | HSTL 18 Class I/II | 4 | NIOS | 1.5 |  |  | Final
Arria V GX (Vcc = 1.1V) | C6 | QDRII | Half Rate | Soft Controller | Component | 1 Chip Select | Any, | 300 | Compatible with minimum frequency part | Up to 72 bits | x36 | HSTL 15 Class I/II | 4 | NIOS | 1.5 |  |  | Final
Arria V GX (Vcc = 1.1V) | C6 | QDRII | Half Rate | Soft Controller | Component | 1 Chip Select | Any, | 300 | Compatible with minimum frequency part | Up to 36 bits | x36 | HSTL 18 Class I/II | 4 | NIOS | 1.5 |  |  | Final
Arria V GX (Vcc = 1.1V) | C6 | QDRII | Half Rate | Soft Controller | Component | 1 Chip Select | Any, | 300 | Compatible with minimum frequency part | Up to 36 bits | x36 | HSTL 15 Class I/II | 4 | NIOS | 1.5 |  |  | Final
Arria V GX (Vcc = 1.1V) | C6 | QDRII | Half Rate | Soft Controller | Component | 1 Chip Select | Any, | 300 | Compatible with minimum frequency part | Up to 36 bits | x18 | HSTL 18 Class I/II | 4 | NIOS | 1.5 |  |  | Final
Arria V GX (Vcc = 1.1V) | C6 | QDRII | Half Rate | Soft Controller | Component | 1 Chip Select | Any, | 300 | Compatible with minimum frequency part | Up to 36 bits | x18 | HSTL 15 Class I/II | 4 | NIOS | 1.5 |  |  | Final
Arria V GX (Vcc = 1.1V) | C6 | QDRII | Half Rate | Soft Controller | Component | 1 Chip Select | Any, | 300 | Compatible with minimum frequency part | Up to 18 bits | x18 | HSTL 18 Class I/II | 4 | NIOS | 1.5 |  |  | Final
Arria V GX (Vcc = 1.1V) | C6 | QDRII | Half Rate | Soft Controller | Component | 1 Chip Select | Any, | 300 | Compatible with minimum frequency part | Up to 18 bits | x18 | HSTL 15 Class I/II | 4 | NIOS | 1.5 |  |  | Final
Arria V GX (Vcc = 1.1V) | C6 | QDRII+ | Half Rate | Soft Controller | Component | 1 Chip Select | Any, | 300 | Compatible with minimum frequency part | Up to 9 bits | x9 | HSTL 18 Class I | 4 | NIOS | 2.5 |  | Y | Final
Arria V GX (Vcc = 1.1V) | C6 | QDRII+ | Half Rate | Soft Controller | Component | 1 Chip Select | Any, | 300 | Compatible with minimum frequency part | Up to 9 bits | x9 | HSTL 15 Class I | 4 | NIOS | 2.5 |  | Y | Final
Arria V GX (Vcc = 1.1V) | C6 | QDRII+ | Half Rate | Soft Controller | Component | 1 Chip Select | Any, | 300 | Compatible with minimum frequency part | Up to 18 bits | x9 | HSTL 18 Class I | 4 | NIOS | 2.5 |  | Y | Final
Arria V GX (Vcc = 1.1V) | C6 | QDRII+ | Half Rate | Soft Controller | Component | 1 Chip Select | Any, | 300 | Compatible with minimum frequency part | Up to 18 bits | x9 | HSTL 15 Class I | 4 | NIOS | 2.5 |  | Y | Final
Arria V GX (Vcc = 1.1V) | C6 | QDRII+ | Half Rate | Soft Controller | Component | 1 Chip Select | Any, | 300 | Compatible with minimum frequency part | Up to 72 bits | x36 | HSTL 18 Class I | 4 | NIOS | 2.5 |  | Y | Final
Arria V GZ | I3L | QDRII+ | Full Rate | Soft Controller | Component | 1 Chip Select | Any, | 300 | Compatible with minimum frequency part | Up to 18 bits | x18 | HSTL 18 Class I | 4 | RTL | 2 |  | Y | Final
Arria V GZ | I3L | QDRII+ | Full Rate | Soft Controller | Component | 1 Chip Select | Any, | 300 | Compatible with minimum frequency part | Up to 18 bits | x18 | HSTL 15 Class I | 4 | RTL | 2 |  | Y | Final
Arria V GZ | I3L | DDR3L | Quarter Rate | Soft Controller | UDIMM | Quad Rank Only Support in 2 slots dual rank format | Any, | 400 | Compatible with minimum frequency part | Up to 72 bits | x8 | SSTL 135 Class -- | On-the-fly | NIOS |  | Y | Y | Final | Multiple DDR3 SDRAM components must be laid out in a single-rank DDR2 SDRAM DIMM layout format. These are dual slots specs, for quad slots specs, you need to enter accurate board delays and ensure timing closure is achieved in Quartus.
Arria V GZ | I3L | DDR3L | Quarter Rate | Soft Controller | UDIMM | Quad Rank Only Support in 2 slots dual rank format | Any, | 400 | Compatible with minimum frequency part | Up to 72 bits | x4 | SSTL 135 Class -- | On-the-fly | NIOS |  | Y | Y | Final | Multiple DDR3 SDRAM components must be laid out in a single-rank DDR2 SDRAM DIMM layout format. These are dual slots specs, for quad slots specs, you need to enter accurate board delays and ensure timing closure is achieved in Quartus.
Arria V GZ | I3L | DDR3L | Quarter Rate | Soft Controller | UDIMM | Dual Rank Only Support in 1 slot dual rank format | Any, | 667 | Compatible with minimum frequency part | Up to 72 bits | x8 | SSTL 135 Class -- | On-the-fly | NIOS |  | Y | Y | Final | Multiple DDR3 SDRAM components must be laid out in a single-rank DDR2 SDRAM DIMM layout format.
Arria V GZ | I3L | DDR3L | Quarter Rate | Soft Controller | UDIMM | Dual Rank Only Support in 1 slot dual rank format | Any, | 667 | Compatible with minimum frequency part | Up to 72 bits | x4 | SSTL 135 Class -- | On-the-fly | NIOS |  | Y | Y | Final | Multiple DDR3 SDRAM components must be laid out in a single-rank DDR2 SDRAM DIMM layout format.
Arria V GZ | I3L | DDR3L | Quarter Rate | Soft Controller | UDIMM | Single Rank | Any, | 800 | Compatible with minimum frequency part | Up to 72 bits | x8 | SSTL 135 Class -- | On-the-fly | NIOS |  | Y | Y | Final | Multiple DDR3 SDRAM components must be laid out in a single-rank DDR2 SDRAM DIMM layout format.
Arria V GZ | I3L | DDR3L | Quarter Rate | Soft Controller | UDIMM | Single Rank | Any, | 800 | Compatible with minimum frequency part | Up to 72 bits | x4 | SSTL 135 Class -- | On-the-fly | NIOS |  | Y | Y | Final | Multiple DDR3 SDRAM components must be laid out in a single-rank DDR2 SDRAM DIMM layout format.
Arria V GZ | I3L | DDR3L | Quarter Rate | Soft Controller | RDIMM | Dual Rank Only Support in 1 slot dual rank format | Any, | 667 | Compatible with minimum frequency part | Up to 72 bits | x8 | SSTL 135 Class -- | On-the-fly | NIOS |  | Y | Y | Final | Multiple DDR3 SDRAM components must be laid out in a single-rank DDR2 SDRAM DIMM layout format. These are single slot specs, for dual slots specs, you need to enter accurate board delays and ensure timing closure is achieved in Quartus.
Arria V GZ | I3L | DDR3L | Quarter Rate | Soft Controller | RDIMM | Dual Rank Only Support in 1 slot dual rank format | Any, | 667 | Compatible with minimum frequency part | Up to 72 bits | x4 | SSTL 135 Class -- | On-the-fly | NIOS |  | Y | Y | Final | Multiple DDR3 SDRAM components must be laid out in a single-rank DDR2 SDRAM DIMM layout format. These are single slot specs, for dual slots specs, you need to enter accurate board delays and ensure timing closure is achieved in Quartus.
Arria V GZ | I3L | DDR3L | Quarter Rate | Soft Controller | RDIMM | Single Rank | Any, | 800 | Compatible with minimum frequency part | Up to 72 bits | x8 | SSTL 135 Class -- | On-the-fly | NIOS |  | Y | Y | Final | Multiple DDR3 SDRAM components must be laid out in a single-rank DDR2 SDRAM DIMM layout format.
Arria V GZ | I3L | DDR3L | Quarter Rate | Soft Controller | RDIMM | Single Rank | Any, | 800 | Compatible with minimum frequency part | Up to 72 bits | x4 | SSTL 135 Class -- | On-the-fly | NIOS |  | Y | Y | Final | Multiple DDR3 SDRAM components must be laid out in a single-rank DDR2 SDRAM DIMM layout format.
Arria V GZ | I3L | DDR3L | Quarter Rate | Soft Controller | Component | 4 Chip Selects | Any, | 400 | Compatible with minimum frequency part | Up to 72 bits | x8 | SSTL 135 Class -- | On-the-fly | NIOS |  | Y | Y | Final | Multiple DDR3 SDRAM components must be laid out in a single-rank DDR2 SDRAM DIMM layout format.
Arria V GZ | I3L | DDR3L | Quarter Rate | Soft Controller | Component | 4 Chip Selects | Any, | 400 | Compatible with minimum frequency part | Up to 72 bits | x4 | SSTL 135 Class -- | On-the-fly | NIOS |  | Y | Y | Final | Multiple DDR3 SDRAM components must be laid out in a single-rank DDR2 SDRAM DIMM layout format.
Arria V GZ | I3L | DDR3L | Quarter Rate | Soft Controller | Component | 2 Chip Selects | Any, | 533 | Compatible with minimum frequency part | Up to 72 bits | x8 | SSTL 135 Class -- | On-the-fly | NIOS |  | Y | Y | Final | Multiple DDR3 SDRAM components must be laid out in a single-rank DDR2 SDRAM DIMM layout format.
Arria V GZ | I3L | DDR3L | Quarter Rate | Soft Controller | Component | 2 Chip Selects | Any, | 533 | Compatible with minimum frequency part | Up to 72 bits | x4 | SSTL 135 Class -- | On-the-fly | NIOS |  | Y | Y | Final | Multiple DDR3 SDRAM components must be laid out in a single-rank DDR2 SDRAM DIMM layout format.
Arria V GX (Vcc = 1.1V) | C5 | RLDRAMII (Common I/O) | Half Rate | Soft Controller | Component | 1 Chip Select | Any, | 333 | Compatible with minimum frequency part | Up to 36 bits | x18 | HSTL 18 Class I/II | 8 | NIOS |  |  | Y | Final | This clock rate is only achievable with Nios sequencer.No multiplexed addressing support, no dynamic read latency support, no separate I/O support, and no multicast write support.
Arria V GX (Vcc = 1.1V) | C5 | RLDRAMII (Common I/O) | Half Rate | Soft Controller | Component | 1 Chip Select | Any, | 333 | Compatible with minimum frequency part | Up to 36 bits | x18 | HSTL 18 Class I/II | 4 | NIOS |  |  | Y | Final | This clock rate is only achievable with Nios sequencer.No multiplexed addressing support, no dynamic read latency support, no separate I/O support, and no multicast write support.
Arria V GX (Vcc = 1.1V) | C5 | RLDRAMII (Common I/O) | Half Rate | Soft Controller | Component | 1 Chip Select | Any, | 333 | Compatible with minimum frequency part | Up to 36 bits | x18 | HSTL 15 Class I/II | 8 | NIOS |  |  | Y | Final | This clock rate is only achievable with Nios sequencer.No multiplexed addressing support, no dynamic read latency support, no separate I/O support, and no multicast write support.
Arria V GX (Vcc = 1.1V) | C5 | RLDRAMII (Common I/O) | Half Rate | Soft Controller | Component | 1 Chip Select | Any, | 333 | Compatible with minimum frequency part | Up to 36 bits | x18 | HSTL 15 Class I/II | 4 | NIOS |  |  | Y | Final | This clock rate is only achievable with Nios sequencer.No multiplexed addressing support, no dynamic read latency support, no separate I/O support, and no multicast write support.
Arria V GX (Vcc = 1.1V) | C5 | RLDRAMII (Common I/O) | Half Rate | Soft Controller | Component | 1 Chip Select | Any, | 333 | Compatible with minimum frequency part | Up to 18 bits | x18 | HSTL 18 Class I/II | 8 | NIOS |  |  | Y | Final | This clock rate is only achievable with Nios sequencer.No multiplexed addressing support, no dynamic read latency support, no separate I/O support, and no multicast write support.
Arria V GX (Vcc = 1.1V) | C5 | RLDRAMII (Common I/O) | Half Rate | Soft Controller | Component | 1 Chip Select | Any, | 333 | Compatible with minimum frequency part | Up to 18 bits | x18 | HSTL 18 Class I/II | 4 | NIOS |  |  | Y | Final | This clock rate is only achievable with Nios sequencer.No multiplexed addressing support, no dynamic read latency support, no separate I/O support, and no multicast write support.
Arria V GX (Vcc = 1.1V) | C5 | RLDRAMII (Common I/O) | Half Rate | Soft Controller | Component | 1 Chip Select | Any, | 333 | Compatible with minimum frequency part | Up to 18 bits | x18 | HSTL 15 Class I/II | 8 | NIOS |  |  | Y | Final | This clock rate is only achievable with Nios sequencer.No multiplexed addressing support, no dynamic read latency support, no separate I/O support, and no multicast write support.
Arria V GX (Vcc = 1.1V) | C5 | RLDRAMII (Common I/O) | Half Rate | Soft Controller | Component | 1 Chip Select | Any, | 333 | Compatible with minimum frequency part | Up to 18 bits | x18 | HSTL 15 Class I/II | 4 | NIOS |  |  | Y | Final | This clock rate is only achievable with Nios sequencer.No multiplexed addressing support, no dynamic read latency support, no separate I/O support, and no multicast write support.
Arria V GX (Vcc = 1.1V) | C5 | QDRII | Half Rate | Soft Controller | Component | 1 Chip Select | Any, | 333 | Compatible with minimum frequency part | Up to 9 bits | x9 | HSTL 18 Class I/II | 4 | NIOS | 1.5 |  |  | Final
Arria V GX (Vcc = 1.1V) | C5 | QDRII | Half Rate | Soft Controller | Component | 1 Chip Select | Any, | 333 | Compatible with minimum frequency part | Up to 9 bits | x9 | HSTL 15 Class I/II | 4 | NIOS | 1.5 |  |  | Final
Arria V GX (Vcc = 1.1V) | C5 | QDRII | Half Rate | Soft Controller | Component | 1 Chip Select | Any, | 333 | Compatible with minimum frequency part | Up to 18 bits | x9 | HSTL 18 Class I/II | 4 | NIOS | 1.5 |  |  | Final
Arria V GX (Vcc = 1.1V) | C5 | QDRII | Half Rate | Soft Controller | Component | 1 Chip Select | Any, | 333 | Compatible with minimum frequency part | Up to 18 bits | x9 | HSTL 15 Class I/II | 4 | NIOS | 1.5 |  |  | Final
Arria V GX (Vcc = 1.1V) | C5 | QDRII | Half Rate | Soft Controller | Component | 1 Chip Select | Any, | 333 | Compatible with minimum frequency part | Up to 72 bits | x36 | HSTL 18 Class I/II | 4 | NIOS | 1.5 |  |  | Final
Arria V GX (Vcc = 1.1V) | C5 | QDRII | Half Rate | Soft Controller | Component | 1 Chip Select | Any, | 333 | Compatible with minimum frequency part | Up to 72 bits | x36 | HSTL 15 Class I/II | 4 | NIOS | 1.5 |  |  | Final
Arria V GX (Vcc = 1.1V) | C5 | QDRII | Half Rate | Soft Controller | Component | 1 Chip Select | Any, | 333 | Compatible with minimum frequency part | Up to 36 bits | x36 | HSTL 18 Class I/II | 4 | NIOS | 1.5 |  |  | Final
Arria V GX (Vcc = 1.1V) | C5 | QDRII | Half Rate | Soft Controller | Component | 1 Chip Select | Any, | 333 | Compatible with minimum frequency part | Up to 36 bits | x36 | HSTL 15 Class I/II | 4 | NIOS | 1.5 |  |  | Final
Arria V GX (Vcc = 1.1V) | C5 | QDRII | Half Rate | Soft Controller | Component | 1 Chip Select | Any, | 333 | Compatible with minimum frequency part | Up to 36 bits | x18 | HSTL 18 Class I/II | 4 | NIOS | 1.5 |  |  | Final
Arria V GX (Vcc = 1.1V) | C5 | QDRII | Half Rate | Soft Controller | Component | 1 Chip Select | Any, | 333 | Compatible with minimum frequency part | Up to 36 bits | x18 | HSTL 15 Class I/II | 4 | NIOS | 1.5 |  |  | Final
Arria V GZ | I3L | DDR2 | Half Rate | Soft Controller | Component | 1 Chip Select | Any, | 400 | Compatible with minimum frequency part | Up to 72 bits | x4 | SSTL 18 Class I/II | 4 or 8 | NIOS |  | Y | Y | Final
Arria V GZ | I3L | DDR2 | Full Rate | Soft Controller | UDIMM | Quad Rank Only Support in 2 slots dual rank format | Any, | 267 | Compatible with minimum frequency part | Up to 72 bits | x8 | SSTL 18 Class I/II | 4 or 8 | NIOS |  | Y | Y | Final
Arria V GZ | I3L | DDR2 | Full Rate | Soft Controller | UDIMM | Quad Rank Only Support in 2 slots dual rank format | Any, | 267 | Compatible with minimum frequency part | Up to 72 bits | x4 | SSTL 18 Class I/II | 4 or 8 | NIOS |  | Y | Y | Final
Arria V GZ | I3L | DDR2 | Full Rate | Soft Controller | UDIMM | Dual Rank Only Support in 1 slot dual rank format | Any, | 267 | Compatible with minimum frequency part | Up to 72 bits | x8 | SSTL 18 Class I/II | 4 or 8 | NIOS |  | Y | Y | Final
Arria V GZ | I3L | DDR2 | Full Rate | Soft Controller | UDIMM | Dual Rank Only Support in 1 slot dual rank format | Any, | 267 | Compatible with minimum frequency part | Up to 72 bits | x4 | SSTL 18 Class I/II | 4 or 8 | NIOS |  | Y | Y | Final
Arria V GZ | I3L | DDR2 | Full Rate | Soft Controller | UDIMM | Single Rank | Any, | 267 | Compatible with minimum frequency part | Up to 72 bits | x8 | SSTL 18 Class I/II | 4 or 8 | NIOS |  | Y | Y | Final
Arria V GZ | I3L | DDR2 | Full Rate | Soft Controller | UDIMM | Single Rank | Any, | 267 | Compatible with minimum frequency part | Up to 72 bits | x4 | SSTL 18 Class I/II | 4 or 8 | NIOS |  | Y | Y | Final
Arria V GZ | I3L | DDR2 | Full Rate | Soft Controller | RDIMM | Quad Rank Only Support in 2 slots dual rank format | Any, | 267 | Compatible with minimum frequency part | Up to 72 bits | x8 | SSTL 18 Class I/II | 4 or 8 | NIOS |  | Y | Y | Final
Arria V GZ | I3L | DDR2 | Full Rate | Soft Controller | RDIMM | Quad Rank Only Support in 2 slots dual rank format | Any, | 267 | Compatible with minimum frequency part | Up to 72 bits | x4 | SSTL 18 Class I/II | 4 or 8 | NIOS |  | Y | Y | Final
Arria V GZ | I3L | DDR2 | Full Rate | Soft Controller | RDIMM | Dual Rank Only Support in 1 slot dual rank format | Any, | 267 | Compatible with minimum frequency part | Up to 72 bits | x8 | SSTL 18 Class I/II | 4 or 8 | NIOS |  | Y | Y | Final
Arria V GZ | I3L | DDR2 | Full Rate | Soft Controller | RDIMM | Dual Rank Only Support in 1 slot dual rank format | Any, | 267 | Compatible with minimum frequency part | Up to 72 bits | x4 | SSTL 18 Class I/II | 4 or 8 | NIOS |  | Y | Y | Final
Arria V GZ | I3L | DDR2 | Full Rate | Soft Controller | RDIMM | Single Rank | Any, | 267 | Compatible with minimum frequency part | Up to 72 bits | x8 | SSTL 18 Class I/II | 4 or 8 | NIOS |  | Y | Y | Final
Arria V GZ | I3L | DDR2 | Full Rate | Soft Controller | RDIMM | Single Rank | Any, | 267 | Compatible with minimum frequency part | Up to 72 bits | x4 | SSTL 18 Class I/II | 4 or 8 | NIOS |  | Y | Y | Final
Arria V GZ | I3L | DDR2 | Full Rate | Soft Controller | Component | 4 Chip Selects | Any, | 267 | Compatible with minimum frequency part | Up to 72 bits | x8 | SSTL 18 Class I/II | 4 or 8 | NIOS |  | Y | Y | Final
Arria V GZ | I3L | DDR2 | Full Rate | Soft Controller | Component | 4 Chip Selects | Any, | 267 | Compatible with minimum frequency part | Up to 72 bits | x4 | SSTL 18 Class I/II | 4 or 8 | NIOS |  | Y | Y | Final
Arria V GZ | I3L | DDR2 | Full Rate | Soft Controller | Component | 2 Chip Selects | Any, | 267 | Compatible with minimum frequency part | Up to 72 bits | x8 | SSTL 18 Class I/II | 4 or 8 | NIOS |  | Y | Y | Final
Arria V GZ | I3L | DDR2 | Full Rate | Soft Controller | Component | 2 Chip Selects | Any, | 267 | Compatible with minimum frequency part | Up to 72 bits | x4 | SSTL 18 Class I/II | 4 or 8 | NIOS |  | Y | Y | Final
Arria V GZ | I3L | DDR2 | Full Rate | Soft Controller | Component | 1 Chip Select | Any, | 267 | Compatible with minimum frequency part | Up to 72 bits | x8 | SSTL 18 Class I/II | 4 or 8 | NIOS |  | Y | Y | Final
Arria V GZ | I3L | DDR2 | Full Rate | Soft Controller | Component | 1 Chip Select | Any, | 267 | Compatible with minimum frequency part | Up to 72 bits | x4 | SSTL 18 Class I/II | 4 or 8 | NIOS |  | Y | Y | Final
Arria V GZ | C4 | RLDRAMII (Common I/O) | Half Rate | Soft Controller | Component | 1 Chip Select | Any, | 300 | Compatible with minimum frequency part | Up to 9 bits | x9 | HSTL 18 Class I/II | 8 | RTL |  |  | Y | Final | No multiplexed addressing support, no dynamic read latency support, no separate I/O support, and no multicast write support.
Arria V GZ | C4 | RLDRAMII (Common I/O) | Half Rate | Soft Controller | Component | 1 Chip Select | Any, | 300 | Compatible with minimum frequency part | Up to 9 bits | x9 | HSTL 18 Class I/II | 4 | RTL |  |  | Y | Final | No multiplexed addressing support, no dynamic read latency support, no separate I/O support, and no multicast write support.
Arria V GZ | C4 | RLDRAMII (Common I/O) | Half Rate | Soft Controller | Component | 1 Chip Select | Any, | 300 | Compatible with minimum frequency part | Up to 9 bits | x9 | HSTL 15 Class I/II | 8 | RTL |  |  | Y | Final | No multiplexed addressing support, no dynamic read latency support, no separate I/O support, and no multicast write support.
Arria V GZ | C4 | RLDRAMII (Common I/O) | Half Rate | Soft Controller | Component | 1 Chip Select | Any, | 300 | Compatible with minimum frequency part | Up to 9 bits | x9 | HSTL 15 Class I/II | 4 | RTL |  |  | Y | Final | No multiplexed addressing support, no dynamic read latency support, no separate I/O support, and no multicast write support.
Arria V GZ | C4 | RLDRAMII (Common I/O) | Half Rate | Soft Controller | Component | 1 Chip Select | Any, | 300 | Compatible with minimum frequency part | Up to 18 bits | x9 | HSTL 18 Class I/II | 8 | RTL |  |  | Y | Final | No multiplexed addressing support, no dynamic read latency support, no separate I/O support, and no multicast write support.
Arria V GX (Vcc = 1.1V) | C4 | DDR2 | Full Rate | Hard Controller | Component | 1 Chip Select | Any, | 400 | Compatible with minimum frequency part | Up to 40 bits | x8 | SSTL 18 Class I/II | 4 or 8 | NIOS |  | Y | Y | Final | 80-bit interface is supported with same side bonding.
Arria V GT (Vcc = 1.1V) | I5 | RLDRAMII (Common I/O) | Half Rate | Soft Controller | Component | 1 Chip Select | Any, | 333 | Compatible with minimum frequency part | Up to 9 bits | x9 | HSTL 18 Class I/II | 8 | NIOS |  |  | Y | Final | This clock rate is only achievable with Nios sequencer.No multiplexed addressing support, no dynamic read latency support, no separate I/O support, and no multicast write support.
Arria V GT (Vcc = 1.1V) | I5 | RLDRAMII (Common I/O) | Half Rate | Soft Controller | Component | 1 Chip Select | Any, | 333 | Compatible with minimum frequency part | Up to 9 bits | x9 | HSTL 18 Class I/II | 4 | NIOS |  |  | Y | Final | This clock rate is only achievable with Nios sequencer.No multiplexed addressing support, no dynamic read latency support, no separate I/O support, and no multicast write support.
Arria V GT (Vcc = 1.1V) | I5 | RLDRAMII (Common I/O) | Half Rate | Soft Controller | Component | 1 Chip Select | Any, | 333 | Compatible with minimum frequency part | Up to 9 bits | x9 | HSTL 15 Class I/II | 8 | NIOS |  |  | Y | Final | This clock rate is only achievable with Nios sequencer.No multiplexed addressing support, no dynamic read latency support, no separate I/O support, and no multicast write support.
Arria V GT (Vcc = 1.1V) | I5 | RLDRAMII (Common I/O) | Half Rate | Soft Controller | Component | 1 Chip Select | Any, | 333 | Compatible with minimum frequency part | Up to 9 bits | x9 | HSTL 15 Class I/II | 4 | NIOS |  |  | Y | Final | This clock rate is only achievable with Nios sequencer.No multiplexed addressing support, no dynamic read latency support, no separate I/O support, and no multicast write support.
Arria V GT (Vcc = 1.1V) | I5 | RLDRAMII (Common I/O) | Half Rate | Soft Controller | Component | 1 Chip Select | Any, | 333 | Compatible with minimum frequency part | Up to 18 bits | x9 | HSTL 18 Class I/II | 8 | NIOS |  |  | Y | Final | This clock rate is only achievable with Nios sequencer.No multiplexed addressing support, no dynamic read latency support, no separate I/O support, and no multicast write support.
Arria V GT (Vcc = 1.1V) | I5 | RLDRAMII (Common I/O) | Half Rate | Soft Controller | Component | 1 Chip Select | Any, | 333 | Compatible with minimum frequency part | Up to 18 bits | x9 | HSTL 18 Class I/II | 4 | NIOS |  |  | Y | Final | This clock rate is only achievable with Nios sequencer.No multiplexed addressing support, no dynamic read latency support, no separate I/O support, and no multicast write support.
Arria V GT (Vcc = 1.1V) | I5 | RLDRAMII (Common I/O) | Half Rate | Soft Controller | Component | 1 Chip Select | Any, | 333 | Compatible with minimum frequency part | Up to 18 bits | x9 | HSTL 15 Class I/II | 8 | NIOS |  |  | Y | Final | This clock rate is only achievable with Nios sequencer.No multiplexed addressing support, no dynamic read latency support, no separate I/O support, and no multicast write support.
Arria V GT (Vcc = 1.1V) | I5 | RLDRAMII (Common I/O) | Half Rate | Soft Controller | Component | 1 Chip Select | Any, | 333 | Compatible with minimum frequency part | Up to 18 bits | x9 | HSTL 15 Class I/II | 4 | NIOS |  |  | Y | Final | This clock rate is only achievable with Nios sequencer.No multiplexed addressing support, no dynamic read latency support, no separate I/O support, and no multicast write support.
Arria V GT (Vcc = 1.1V) | I5 | RLDRAMII (Common I/O) | Half Rate | Soft Controller | Component | 1 Chip Select | Any, | 333 | Compatible with minimum frequency part | Up to 72 bits | x36 | HSTL 18 Class I/II | 8 | NIOS |  |  | Y | Final | This clock rate is only achievable with Nios sequencer.No multiplexed addressing support, no dynamic read latency support, no separate I/O support, and no multicast write support.
Arria V GT (Vcc = 1.1V) | I5 | RLDRAMII (Common I/O) | Half Rate | Soft Controller | Component | 1 Chip Select | Any, | 333 | Compatible with minimum frequency part | Up to 72 bits | x36 | HSTL 18 Class I/II | 4 | NIOS |  |  | Y | Final | This clock rate is only achievable with Nios sequencer.No multiplexed addressing support, no dynamic read latency support, no separate I/O support, and no multicast write support.
Arria V GT (Vcc = 1.1V) | I5 | RLDRAMII (Common I/O) | Half Rate | Soft Controller | Component | 1 Chip Select | Any, | 333 | Compatible with minimum frequency part | Up to 72 bits | x36 | HSTL 15 Class I/II | 8 | NIOS |  |  | Y | Final | This clock rate is only achievable with Nios sequencer.No multiplexed addressing support, no dynamic read latency support, no separate I/O support, and no multicast write support.
Arria V GT (Vcc = 1.1V) | I5 | RLDRAMII (Common I/O) | Half Rate | Soft Controller | Component | 1 Chip Select | Any, | 333 | Compatible with minimum frequency part | Up to 72 bits | x36 | HSTL 15 Class I/II | 4 | NIOS |  |  | Y | Final | This clock rate is only achievable with Nios sequencer.No multiplexed addressing support, no dynamic read latency support, no separate I/O support, and no multicast write support.
Arria V GX (Vcc = 1.1V) | C4 | QDRII | Half Rate | Soft Controller | Component | 1 Chip Select | Any, | 400 | Compatible with minimum frequency part | Up to 72 bits | x36 | HSTL 15 Class I/II | 4 | NIOS | 1.5 |  |  | Final
Arria V GX (Vcc = 1.1V) | C4 | QDRII | Half Rate | Soft Controller | Component | 1 Chip Select | Any, | 400 | Compatible with minimum frequency part | Up to 36 bits | x36 | HSTL 18 Class I/II | 4 | NIOS | 1.5 |  |  | Final
Arria V GX (Vcc = 1.1V) | C4 | QDRII | Half Rate | Soft Controller | Component | 1 Chip Select | Any, | 400 | Compatible with minimum frequency part | Up to 36 bits | x36 | HSTL 15 Class I/II | 4 | NIOS | 1.5 |  |  | Final
Arria V GX (Vcc = 1.1V) | C4 | QDRII | Half Rate | Soft Controller | Component | 1 Chip Select | Any, | 400 | Compatible with minimum frequency part | Up to 36 bits | x18 | HSTL 18 Class I/II | 4 | NIOS | 1.5 |  |  | Final
Arria V GX (Vcc = 1.1V) | C4 | QDRII | Half Rate | Soft Controller | Component | 1 Chip Select | Any, | 400 | Compatible with minimum frequency part | Up to 36 bits | x18 | HSTL 15 Class I/II | 4 | NIOS | 1.5 |  |  | Final
Arria V GX (Vcc = 1.1V) | C4 | QDRII | Half Rate | Soft Controller | Component | 1 Chip Select | Any, | 400 | Compatible with minimum frequency part | Up to 18 bits | x18 | HSTL 18 Class I/II | 4 | NIOS | 1.5 |  |  | Final
Arria V GX (Vcc = 1.1V) | C4 | QDRII | Half Rate | Soft Controller | Component | 1 Chip Select | Any, | 400 | Compatible with minimum frequency part | Up to 18 bits | x18 | HSTL 15 Class I/II | 4 | NIOS | 1.5 |  |  | Final
Arria V GX (Vcc = 1.1V) | C4 | QDRII+ | Half Rate | Soft Controller | Component | 1 Chip Select | Any, | 400 | Compatible with minimum frequency part | Up to 9 bits | x9 | HSTL 18 Class I | 4 | NIOS | 2.5 |  | Y | Final
Arria V GX (Vcc = 1.1V) | C4 | QDRII+ | Half Rate | Soft Controller | Component | 1 Chip Select | Any, | 400 | Compatible with minimum frequency part | Up to 9 bits | x9 | HSTL 15 Class I | 4 | NIOS | 2.5 |  | Y | Final
Arria V GX (Vcc = 1.1V) | C4 | QDRII+ | Half Rate | Soft Controller | Component | 1 Chip Select | Any, | 400 | Compatible with minimum frequency part | Up to 18 bits | x9 | HSTL 18 Class I | 4 | NIOS | 2.5 |  | Y | Final
Arria V GX (Vcc = 1.1V) | C4 | QDRII+ | Half Rate | Soft Controller | Component | 1 Chip Select | Any, | 400 | Compatible with minimum frequency part | Up to 18 bits | x9 | HSTL 15 Class I | 4 | NIOS | 2.5 |  | Y | Final
Arria V GX (Vcc = 1.1V) | C4 | QDRII+ | Half Rate | Soft Controller | Component | 1 Chip Select | Any, | 400 | Compatible with minimum frequency part | Up to 72 bits | x36 | HSTL 18 Class I | 4 | NIOS | 2.5 |  | Y | Final
Arria V GX (Vcc = 1.1V) | C4 | QDRII+ | Half Rate | Soft Controller | Component | 1 Chip Select | Any, | 400 | Compatible with minimum frequency part | Up to 72 bits | x36 | HSTL 15 Class I | 4 | NIOS | 2.5 |  | Y | Final
Arria V GX (Vcc = 1.1V) | C4 | QDRII+ | Half Rate | Soft Controller | Component | 1 Chip Select | Any, | 400 | Compatible with minimum frequency part | Up to 36 bits | x36 | HSTL 18 Class I | 4 | NIOS | 2.5 |  | Y | Final
Arria V GX (Vcc = 1.1V) | C4 | QDRII+ | Half Rate | Soft Controller | Component | 1 Chip Select | Any, | 400 | Compatible with minimum frequency part | Up to 36 bits | x36 | HSTL 15 Class I | 4 | NIOS | 2.5 |  | Y | Final
Arria V GX (Vcc = 1.1V) | C4 | QDRII+ | Half Rate | Soft Controller | Component | 1 Chip Select | Any, | 400 | Compatible with minimum frequency part | Up to 36 bits | x18 | HSTL 18 Class I | 4 | NIOS | 2.5 |  | Y | Final
Arria V GX (Vcc = 1.1V) | C4 | QDRII+ | Half Rate | Soft Controller | Component | 1 Chip Select | Any, | 400 | Compatible with minimum frequency part | Up to 36 bits | x18 | HSTL 15 Class I | 4 | NIOS | 2.5 |  | Y | Final
Arria V GX (Vcc = 1.1V) | C4 | QDRII+ | Half Rate | Soft Controller | Component | 1 Chip Select | Any, | 400 | Compatible with minimum frequency part | Up to 18 bits | x18 | HSTL 18 Class I | 4 | NIOS | 2.5 |  | Y | Final
Arria V GX (Vcc = 1.1V) | C4 | QDRII+ | Half Rate | Soft Controller | Component | 1 Chip Select | Any, | 400 | Compatible with minimum frequency part | Up to 18 bits | x18 | HSTL 15 Class I | 4 | NIOS | 2.5 |  | Y | Final
Arria V GX (Vcc = 1.1V) | C4 | QDRII+ | Half Rate | Soft Controller | Component | 1 Chip Select | Any, | 400 | Compatible with minimum frequency part | Up to 9 bits | x9 | HSTL 18 Class I | 4 | NIOS | 2 |  | Y | Final
Arria V GX (Vcc = 1.1V) | C4 | QDRII+ | Half Rate | Soft Controller | Component | 1 Chip Select | Any, | 400 | Compatible with minimum frequency part | Up to 9 bits | x9 | HSTL 15 Class I | 4 | NIOS | 2 |  | Y | Final
Arria V GX (Vcc = 1.1V) | C4 | QDRII+ | Half Rate | Soft Controller | Component | 1 Chip Select | Any, | 400 | Compatible with minimum frequency part | Up to 18 bits | x9 | HSTL 18 Class I | 4 | NIOS | 2 |  | Y | Final
Arria V GX (Vcc = 1.1V) | C4 | QDRII+ | Half Rate | Soft Controller | Component | 1 Chip Select | Any, | 400 | Compatible with minimum frequency part | Up to 18 bits | x9 | HSTL 15 Class I | 4 | NIOS | 2 |  | Y | Final
Arria V GX (Vcc = 1.1V) | C4 | QDRII+ | Half Rate | Soft Controller | Component | 1 Chip Select | Any, | 400 | Compatible with minimum frequency part | Up to 72 bits | x36 | HSTL 18 Class I | 4 | NIOS | 2 |  | Y | Final
Arria V GX (Vcc = 1.1V) | C4 | QDRII+ | Half Rate | Soft Controller | Component | 1 Chip Select | Any, | 400 | Compatible with minimum frequency part | Up to 72 bits | x36 | HSTL 15 Class I | 4 | NIOS | 2 |  | Y | Final
Arria V GX (Vcc = 1.1V) | C4 | QDRII+ | Half Rate | Soft Controller | Component | 1 Chip Select | Any, | 400 | Compatible with minimum frequency part | Up to 36 bits | x36 | HSTL 18 Class I | 4 | NIOS | 2 |  | Y | Final
Arria V GX (Vcc = 1.1V) | C4 | QDRII+ | Half Rate | Soft Controller | Component | 1 Chip Select | Any, | 400 | Compatible with minimum frequency part | Up to 36 bits | x36 | HSTL 15 Class I | 4 | NIOS | 2 |  | Y | Final
Arria V GX (Vcc = 1.1V) | C4 | QDRII+ | Half Rate | Soft Controller | Component | 1 Chip Select | Any, | 400 | Compatible with minimum frequency part | Up to 36 bits | x18 | HSTL 18 Class I | 4 | NIOS | 2 |  | Y | Final
Arria V GX (Vcc = 1.1V) | C4 | QDRII+ | Half Rate | Soft Controller | Component | 1 Chip Select | Any, | 400 | Compatible with minimum frequency part | Up to 36 bits | x18 | HSTL 15 Class I | 4 | NIOS | 2 |  | Y | Final
Arria V GX (Vcc = 1.1V) | C4 | QDRII+ | Half Rate | Soft Controller | Component | 1 Chip Select | Any, | 400 | Compatible with minimum frequency part | Up to 18 bits | x18 | HSTL 18 Class I | 4 | NIOS | 2 |  | Y | Final
Arria V GX (Vcc = 1.1V) | C4 | QDRII+ | Half Rate | Soft Controller | Component | 1 Chip Select | Any, | 400 | Compatible with minimum frequency part | Up to 18 bits | x18 | HSTL 15 Class I | 4 | NIOS | 2 |  | Y | Final
Arria V GT (Vcc = 1.1V) | I5 | DDR2 | Half Rate | Soft Controller | UDIMM | Dual Rank Only Support in 1 slot dual rank format | Any, | 333 | Compatible with minimum frequency part | Up to 72 bits | x8 | SSTL 18 Class I/II | 4 or 8 | NIOS |  | Y | Y | Final
Arria V GT (Vcc = 1.1V) | I5 | DDR2 | Half Rate | Soft Controller | UDIMM | Single Rank | Any, | 333 | Compatible with minimum frequency part | Up to 72 bits | x8 | SSTL 18 Class I/II | 4 or 8 | NIOS |  | Y | Y | Final
Arria V GT (Vcc = 1.1V) | I5 | DDR2 | Half Rate | Soft Controller | RDIMM | Dual Rank Only Support in 1 slot dual rank format | Any, | 333 | Compatible with minimum frequency part | Up to 72 bits | x8 | SSTL 18 Class I/II | 4 or 8 | NIOS |  | Y | Y | Final
Arria V GT (Vcc = 1.1V) | I5 | DDR2 | Half Rate | Soft Controller | RDIMM | Single Rank | Any, | 333 | Compatible with minimum frequency part | Up to 72 bits | x8 | SSTL 18 Class I/II | 4 or 8 | NIOS |  | Y | Y | Final
Arria V GT (Vcc = 1.1V) | I5 | DDR2 | Half Rate | Soft Controller | Component | 2 Chip Selects | Any, | 333 | Compatible with minimum frequency part | Up to 72 bits | x8 | SSTL 18 Class I/II | 4 or 8 | NIOS |  | Y | Y | Final
Arria V GT (Vcc = 1.1V) | I5 | DDR2 | Half Rate | Soft Controller | Component | 1 Chip Select | Any, | 333 | Compatible with minimum frequency part | Up to 72 bits | x8 | SSTL 18 Class I/II | 4 or 8 | NIOS |  | Y | Y | Final
Arria V GX (Vcc = 1.1V) | C5 | DDR2 | Full Rate | Hard Controller | Component | 2 Chip Selects | Any, | 333 | 533 | Up to 40 bits | x8 | SSTL 18 Class I/II | 4 or 8 | NIOS |  | Y | Y | Final | 80-bit interface is supported with same side bonding. Upgrade the 400 MHz DDR2 SDRAM component to a 533 MHz DDR2 SDRAM component to achieve the specified maximum frequency.
Arria V GT (Vcc = 1.1V) | I5 | DDR2 | Full Rate | Hard Controller | Component | 1 Chip Select | Any, | 400 | 533 | Up to 40 bits | x8 | SSTL 18 Class I/II | 4 or 8 | NIOS |  | Y | Y | Final | 80-bit interface is supported with same side bonding. Upgrade the 400 MHz DDR2 SDRAM component to a 533 MHz DDR2 SDRAM component to achieve the specified maximum frequency.
Arria V GT (Vcc = 1.15V) | I3 | RLDRAMII (Common I/O) | Half Rate | Soft Controller | Component | 1 Chip Select | Any, | 400 | Compatible with minimum frequency part | Up to 9 bits | x9 | HSTL 18 Class I/II | 8 | NIOS |  |  | Y | Final | This clock rate is only achievable with Nios sequencer.No multiplexed addressing support, no dynamic read latency support, no separate I/O support, and no multicast write support.
Arria V GT (Vcc = 1.15V) | I3 | RLDRAMII (Common I/O) | Half Rate | Soft Controller | Component | 1 Chip Select | Any, | 400 | Compatible with minimum frequency part | Up to 9 bits | x9 | HSTL 18 Class I/II | 4 | NIOS |  |  | Y | Final | This clock rate is only achievable with Nios sequencer.No multiplexed addressing support, no dynamic read latency support, no separate I/O support, and no multicast write support.
Arria V GT (Vcc = 1.15V) | I3 | RLDRAMII (Common I/O) | Half Rate | Soft Controller | Component | 1 Chip Select | Any, | 400 | Compatible with minimum frequency part | Up to 9 bits | x9 | HSTL 15 Class I/II | 8 | NIOS |  |  | Y | Final | This clock rate is only achievable with Nios sequencer.No multiplexed addressing support, no dynamic read latency support, no separate I/O support, and no multicast write support.
Arria V GT (Vcc = 1.15V) | I3 | RLDRAMII (Common I/O) | Half Rate | Soft Controller | Component | 1 Chip Select | Any, | 400 | Compatible with minimum frequency part | Up to 9 bits | x9 | HSTL 15 Class I/II | 4 | NIOS |  |  | Y | Final | This clock rate is only achievable with Nios sequencer.No multiplexed addressing support, no dynamic read latency support, no separate I/O support, and no multicast write support.
Arria V GT (Vcc = 1.15V) | I3 | RLDRAMII (Common I/O) | Half Rate | Soft Controller | Component | 1 Chip Select | Any, | 400 | Compatible with minimum frequency part | Up to 18 bits | x9 | HSTL 18 Class I/II | 8 | NIOS |  |  | Y | Final | This clock rate is only achievable with Nios sequencer.No multiplexed addressing support, no dynamic read latency support, no separate I/O support, and no multicast write support.
Arria V GT (Vcc = 1.15V) | I3 | RLDRAMII (Common I/O) | Half Rate | Soft Controller | Component | 1 Chip Select | Any, | 400 | Compatible with minimum frequency part | Up to 18 bits | x9 | HSTL 18 Class I/II | 4 | NIOS |  |  | Y | Final | This clock rate is only achievable with Nios sequencer.No multiplexed addressing support, no dynamic read latency support, no separate I/O support, and no multicast write support.
Arria V GT (Vcc = 1.15V) | I3 | RLDRAMII (Common I/O) | Half Rate | Soft Controller | Component | 1 Chip Select | Any, | 400 | Compatible with minimum frequency part | Up to 18 bits | x9 | HSTL 15 Class I/II | 8 | NIOS |  |  | Y | Final | This clock rate is only achievable with Nios sequencer.No multiplexed addressing support, no dynamic read latency support, no separate I/O support, and no multicast write support.
Arria V GZ | C4 | RLDRAMII (Common I/O) | Half Rate | Soft Controller | Component | 1 Chip Select | Any, | 300 | Compatible with minimum frequency part | Up to 18 bits | x18 | HSTL 15 Class I/II | 4 | NIOS |  |  | Y | Final | This clock rate is only achievable with Nios sequencer.No multiplexed addressing support, no dynamic read latency support, no separate I/O support, and no multicast write support.
Arria V GZ | C4 | RLDRAMII (Common I/O) | Full Rate | Soft Controller | Component | 1 Chip Select | Any, | 267 | Compatible with minimum frequency part | Up to 9 bits | x9 | HSTL 18 Class I/II | 8 | RTL |  |  | Y | Final | No multiplexed addressing support, no dynamic read latency support, no separate I/O support, and no multicast write support.
Arria V GZ | C4 | RLDRAMII (Common I/O) | Full Rate | Soft Controller | Component | 1 Chip Select | Any, | 267 | Compatible with minimum frequency part | Up to 9 bits | x9 | HSTL 18 Class I/II | 4 | RTL |  |  | Y | Final | No multiplexed addressing support, no dynamic read latency support, no separate I/O support, and no multicast write support.
Arria V GZ | C4 | RLDRAMII (Common I/O) | Full Rate | Soft Controller | Component | 1 Chip Select | Any, | 267 | Compatible with minimum frequency part | Up to 9 bits | x9 | HSTL 18 Class I/II | 2 | RTL |  |  | Y | Final | No multiplexed addressing support, no dynamic read latency support, no separate I/O support, and no multicast write support.
Arria V GZ | C4 | RLDRAMII (Common I/O) | Full Rate | Soft Controller | Component | 1 Chip Select | Any, | 267 | Compatible with minimum frequency part | Up to 9 bits | x9 | HSTL 15 Class I/II | 8 | RTL |  |  | Y | Final | No multiplexed addressing support, no dynamic read latency support, no separate I/O support, and no multicast write support.
Arria V GZ | C4 | RLDRAMII (Common I/O) | Full Rate | Soft Controller | Component | 1 Chip Select | Any, | 267 | Compatible with minimum frequency part | Up to 9 bits | x9 | HSTL 15 Class I/II | 4 | RTL |  |  | Y | Final | No multiplexed addressing support, no dynamic read latency support, no separate I/O support, and no multicast write support.
Arria V GZ | C4 | RLDRAMII (Common I/O) | Full Rate | Soft Controller | Component | 1 Chip Select | Any, | 267 | Compatible with minimum frequency part | Up to 9 bits | x9 | HSTL 15 Class I/II | 2 | RTL |  |  | Y | Final | No multiplexed addressing support, no dynamic read latency support, no separate I/O support, and no multicast write support.
Arria V GZ | C4 | RLDRAMII (Common I/O) | Full Rate | Soft Controller | Component | 1 Chip Select | Any, | 267 | Compatible with minimum frequency part | Up to 18 bits | x9 | HSTL 18 Class I/II | 8 | RTL |  |  | Y | Final | No multiplexed addressing support, no dynamic read latency support, no separate I/O support, and no multicast write support.
Arria V GZ | C4 | RLDRAMII (Common I/O) | Full Rate | Soft Controller | Component | 1 Chip Select | Any, | 267 | Compatible with minimum frequency part | Up to 18 bits | x9 | HSTL 18 Class I/II | 4 | RTL |  |  | Y | Final | No multiplexed addressing support, no dynamic read latency support, no separate I/O support, and no multicast write support.
Arria V GZ | C4 | RLDRAMII (Common I/O) | Full Rate | Soft Controller | Component | 1 Chip Select | Any, | 267 | Compatible with minimum frequency part | Up to 18 bits | x9 | HSTL 18 Class I/II | 2 | RTL |  |  | Y | Final | No multiplexed addressing support, no dynamic read latency support, no separate I/O support, and no multicast write support.
Arria V GZ | C4 | RLDRAMII (Common I/O) | Full Rate | Soft Controller | Component | 1 Chip Select | Any, | 267 | Compatible with minimum frequency part | Up to 18 bits | x9 | HSTL 15 Class I/II | 8 | RTL |  |  | Y | Final | No multiplexed addressing support, no dynamic read latency support, no separate I/O support, and no multicast write support.
Arria V GZ | C4 | RLDRAMII (Common I/O) | Full Rate | Soft Controller | Component | 1 Chip Select | Any, | 267 | Compatible with minimum frequency part | Up to 18 bits | x9 | HSTL 15 Class I/II | 4 | RTL |  |  | Y | Final | No multiplexed addressing support, no dynamic read latency support, no separate I/O support, and no multicast write support.
Arria V GZ | C4 | RLDRAMII (Common I/O) | Full Rate | Soft Controller | Component | 1 Chip Select | Any, | 267 | Compatible with minimum frequency part | Up to 18 bits | x9 | HSTL 15 Class I/II | 2 | RTL |  |  | Y | Final | No multiplexed addressing support, no dynamic read latency support, no separate I/O support, and no multicast write support.
Arria V GZ | C4 | RLDRAMII (Common I/O) | Full Rate | Soft Controller | Component | 1 Chip Select | Any, | 267 | Compatible with minimum frequency part | Up to 72 bits | x36 | HSTL 18 Class I/II | 8 | RTL |  |  | Y | Final | No multiplexed addressing support, no dynamic read latency support, no separate I/O support, and no multicast write support.
Arria V GZ | C4 | RLDRAMII (Common I/O) | Full Rate | Soft Controller | Component | 1 Chip Select | Any, | 267 | Compatible with minimum frequency part | Up to 72 bits | x36 | HSTL 18 Class I/II | 4 | RTL |  |  | Y | Final | No multiplexed addressing support, no dynamic read latency support, no separate I/O support, and no multicast write support.
Arria V GX (Vcc = 1.1V) | I5 | DDR2 | Full Rate | Hard Controller | Component | 2 Chip Selects | Any, | 300 | 400 | Up to 40 bits | x8 | SSTL 18 Class I/II | 4 or 8 | NIOS |  | Y | Y | Final | 80-bit interface is supported with same side bonding.
Arria V GZ | C4 | DDR3L | Quarter Rate | Soft Controller | Component | 1 Chip Select | Any, | 533 | Compatible with minimum frequency part | Up to 72 bits | x4 | SSTL 135 Class -- | On-the-fly | NIOS |  | Y | Y | Final | Multiple DDR3 SDRAM components must be laid out in a single-rank DDR2 SDRAM DIMM layout format.
Arria V GZ | C4 | DDR3L | Half Rate | Soft Controller | UDIMM | Quad Rank Only Support in 2 slots dual rank format | Any, | 333 | 533 | Up to 72 bits | x8 | SSTL 135 Class -- | On-the-fly | NIOS |  | Y | Y | Final | Multiple DDR3 SDRAM components must be laid out in a single-rank DDR2 SDRAM DIMM layout format. These are dual slots specs, for quad slots specs, you need to enter accurate board delays and ensure timing closure is achieved in Quartus.
Arria V GZ | C4 | DDR3L | Half Rate | Soft Controller | UDIMM | Quad Rank Only Support in 2 slots dual rank format | Any, | 333 | 533 | Up to 72 bits | x4 | SSTL 135 Class -- | On-the-fly | NIOS |  | Y | Y | Final | Multiple DDR3 SDRAM components must be laid out in a single-rank DDR2 SDRAM DIMM layout format. These are dual slots specs, for quad slots specs, you need to enter accurate board delays and ensure timing closure is achieved in Quartus.
Arria V GZ | C4 | DDR3L | Half Rate | Soft Controller | UDIMM | Dual Rank Only Support in 1 slot dual rank format | Any, | 333 | 533 | Up to 72 bits | x8 | SSTL 135 Class -- | On-the-fly | NIOS |  | Y | Y | Final | Multiple DDR3 SDRAM components must be laid out in a single-rank DDR2 SDRAM DIMM layout format.
Arria V GZ | C4 | DDR3L | Half Rate | Soft Controller | UDIMM | Dual Rank Only Support in 1 slot dual rank format | Any, | 333 | 533 | Up to 72 bits | x4 | SSTL 135 Class -- | On-the-fly | NIOS |  | Y | Y | Final | Multiple DDR3 SDRAM components must be laid out in a single-rank DDR2 SDRAM DIMM layout format.
Arria V GZ | C4 | DDR3L | Half Rate | Soft Controller | UDIMM | Single Rank | Any, | 400 | Compatible with minimum frequency part | Up to 72 bits | x8 | SSTL 135 Class -- | On-the-fly | NIOS |  | Y | Y | Final | Multiple DDR3 SDRAM components must be laid out in a single-rank DDR2 SDRAM DIMM layout format.
Arria V GZ | C4 | DDR3L | Half Rate | Soft Controller | UDIMM | Single Rank | Any, | 400 | Compatible with minimum frequency part | Up to 72 bits | x4 | SSTL 135 Class -- | On-the-fly | NIOS |  | Y | Y | Final | Multiple DDR3 SDRAM components must be laid out in a single-rank DDR2 SDRAM DIMM layout format.
Arria V GZ | C4 | DDR3L | Half Rate | Soft Controller | RDIMM | Dual Rank Only Support in 1 slot dual rank format | Any, | 333 | 400 | Up to 72 bits | x8 | SSTL 135 Class -- | On-the-fly | NIOS |  | Y | Y | Final | Multiple DDR3 SDRAM components must be laid out in a single-rank DDR2 SDRAM DIMM layout format. These are single slot specs, for dual slots specs, you need to enter accurate board delays and ensure timing closure is achieved in Quartus.
Arria V GZ | C4 | DDR3L | Half Rate | Soft Controller | RDIMM | Dual Rank Only Support in 1 slot dual rank format | Any, | 333 | 400 | Up to 72 bits | x4 | SSTL 135 Class -- | On-the-fly | NIOS |  | Y | Y | Final | Multiple DDR3 SDRAM components must be laid out in a single-rank DDR2 SDRAM DIMM layout format. These are single slot specs, for dual slots specs, you need to enter accurate board delays and ensure timing closure is achieved in Quartus.
Arria V GZ | C4 | DDR3L | Half Rate | Soft Controller | RDIMM | Single Rank | Any, | 400 | Compatible with minimum frequency part | Up to 72 bits | x8 | SSTL 135 Class -- | On-the-fly | NIOS |  | Y | Y | Final | Multiple DDR3 SDRAM components must be laid out in a single-rank DDR2 SDRAM DIMM layout format.
Arria V GZ | C4 | DDR3L | Half Rate | Soft Controller | RDIMM | Single Rank | Any, | 400 | Compatible with minimum frequency part | Up to 72 bits | x4 | SSTL 135 Class -- | On-the-fly | NIOS |  | Y | Y | Final | Multiple DDR3 SDRAM components must be laid out in a single-rank DDR2 SDRAM DIMM layout format.
Arria V GZ | C4 | DDR3L | Half Rate | Soft Controller | Component | 4 Chip Selects | Any, | 333 | 533 | Up to 72 bits | x8 | SSTL 135 Class -- | On-the-fly | NIOS |  | Y | Y | Final | Multiple DDR3 SDRAM components must be laid out in a single-rank DDR2 SDRAM DIMM layout format.
Arria V GZ | C4 | DDR3L | Half Rate | Soft Controller | Component | 4 Chip Selects | Any, | 333 | 533 | Up to 72 bits | x4 | SSTL 135 Class -- | On-the-fly | NIOS |  | Y | Y | Final | Multiple DDR3 SDRAM components must be laid out in a single-rank DDR2 SDRAM DIMM layout format.
Arria V GZ | C4 | DDR3L | Half Rate | Soft Controller | Component | 2 Chip Selects | Any, | 333 | 533 | Up to 72 bits | x8 | SSTL 135 Class -- | On-the-fly | NIOS |  | Y | Y | Final | Multiple DDR3 SDRAM components must be laid out in a single-rank DDR2 SDRAM DIMM layout format.
Arria V GZ | C4 | DDR3L | Half Rate | Soft Controller | Component | 2 Chip Selects | Any, | 333 | 533 | Up to 72 bits | x4 | SSTL 135 Class -- | On-the-fly | NIOS |  | Y | Y | Final | Multiple DDR3 SDRAM components must be laid out in a single-rank DDR2 SDRAM DIMM layout format.
Arria V GZ | C4 | DDR3L | Half Rate | Soft Controller | Component | 1 Chip Select | Any, | 400 | 533 | Up to 72 bits | x8 | SSTL 135 Class -- | On-the-fly | NIOS |  | Y | Y | Final | Multiple DDR3 SDRAM components must be laid out in a single-rank DDR2 SDRAM DIMM layout format.
Arria V GZ | C4 | DDR3L | Half Rate | Soft Controller | Component | 1 Chip Select | Any, | 400 | 533 | Up to 72 bits | x4 | SSTL 135 Class -- | On-the-fly | NIOS |  | Y | Y | Final | Multiple DDR3 SDRAM components must be laid out in a single-rank DDR2 SDRAM DIMM layout format.
Arria V GZ | C4 | DDR3L | Half Rate | Soft Controller | RDIMM | Quad Rank Only Support in 2 slots dual rank format | Any, | 333 | 400 | Up to 72 bits | x4 | SSTL 135 Class -- | On-the-fly | NIOS |  | Y | Y | Final | Multiple DDR3 SDRAM components must be laid out in a single-rank DDR2 SDRAM DIMM layout format. These are dual slots specs, for quad slots specs, you need to enter accurate board delays and ensure timing closure is achieved in Quartus.
Arria V GZ | C4 | DDR3 | Quarter Rate | Soft Controller | RDIMM | Quad Rank Only Support in 2 slots dual rank format | Any, | 400 | Compatible with minimum frequency part | Up to 72 bits | x8 | SSTL 15 Class I/II | On-the-fly | NIOS |  | Y | Y | Final | Multiple DDR3 SDRAM components must be laid out in a single-rank DDR2 SDRAM DIMM layout format. These are dual slots specs, for quad slots specs, you need to enter accurate board delays and ensure timing closure is achieved in Quartus.
Arria V GZ | C4 | DDR3 | Quarter Rate | Soft Controller | RDIMM | Quad Rank Only Support in 2 slots dual rank format | Any, | 400 | Compatible with minimum frequency part | Up to 72 bits | x4 | SSTL 15 Class I/II | On-the-fly | NIOS |  | Y | Y | Final | Multiple DDR3 SDRAM components must be laid out in a single-rank DDR2 SDRAM DIMM layout format. These are dual slots specs, for quad slots specs, you need to enter accurate board delays and ensure timing closure is achieved in Quartus.
Arria V GZ | C4 | DDR3 | Half Rate | Soft Controller | RDIMM | Quad Rank Only Support in 2 slots dual rank format | Any, | 333 | 400 | Up to 72 bits | x8 | SSTL 15 Class I/II | On-the-fly | NIOS |  | Y | Y | Final | Multiple DDR3 SDRAM components must be laid out in a single-rank DDR2 SDRAM DIMM layout format. These are dual slots specs, for quad slots specs, you need to enter accurate board delays and ensure timing closure is achieved in Quartus.
Arria V GZ | C4 | DDR3 | Half Rate | Soft Controller | RDIMM | Quad Rank Only Support in 2 slots dual rank format | Any, | 333 | 400 | Up to 72 bits | x4 | SSTL 15 Class I/II | On-the-fly | NIOS |  | Y | Y | Final | Multiple DDR3 SDRAM components must be laid out in a single-rank DDR2 SDRAM DIMM layout format. These are dual slots specs, for quad slots specs, you need to enter accurate board delays and ensure timing closure is achieved in Quartus.
Arria V GZ | C3 | DDR3L | Quarter Rate | Soft Controller | RDIMM | Quad Rank Only Support in 2 slots dual rank format | Any, | 400 | Compatible with minimum frequency part | Up to 72 bits | x8 | SSTL 135 Class -- | On-the-fly | NIOS |  | Y | Y | Final | Multiple DDR3 SDRAM components must be laid out in a single-rank DDR2 SDRAM DIMM layout format. These are dual slots specs, for quad slots specs, you need to enter accurate board delays and ensure timing closure is achieved in Quartus.
Arria V GZ | C3 | DDR3L | Quarter Rate | Soft Controller | RDIMM | Quad Rank Only Support in 2 slots dual rank format | Any, | 400 | Compatible with minimum frequency part | Up to 72 bits | x4 | SSTL 135 Class -- | On-the-fly | NIOS |  | Y | Y | Final | Multiple DDR3 SDRAM components must be laid out in a single-rank DDR2 SDRAM DIMM layout format. These are dual slots specs, for quad slots specs, you need to enter accurate board delays and ensure timing closure is achieved in Quartus.
Arria V GZ | C3 | DDR3L | Half Rate | Soft Controller | RDIMM | Quad Rank Only Support in 2 slots dual rank format | Any, | 400 | Compatible with minimum frequency part | Up to 72 bits | x8 | SSTL 135 Class -- | On-the-fly | NIOS |  | Y | Y | Final | Multiple DDR3 SDRAM components must be laid out in a single-rank DDR2 SDRAM DIMM layout format. These are dual slots specs, for quad slots specs, you need to enter accurate board delays and ensure timing closure is achieved in Quartus.
Arria V GZ | C3 | DDR3L | Half Rate | Soft Controller | RDIMM | Quad Rank Only Support in 2 slots dual rank format | Any, | 400 | Compatible with minimum frequency part | Up to 72 bits | x4 | SSTL 135 Class -- | On-the-fly | NIOS |  | Y | Y | Final | Multiple DDR3 SDRAM components must be laid out in a single-rank DDR2 SDRAM DIMM layout format. These are dual slots specs, for quad slots specs, you need to enter accurate board delays and ensure timing closure is achieved in Quartus.
Arria V GZ | C3 | DDR3 | Quarter Rate | Soft Controller | RDIMM | Quad Rank Only Support in 2 slots dual rank format | Any, | 400 | Compatible with minimum frequency part | Up to 72 bits | x8 | SSTL 15 Class I/II | On-the-fly | NIOS |  | Y | Y | Final | Multiple DDR3 SDRAM components must be laid out in a single-rank DDR2 SDRAM DIMM layout format. These are dual slots specs, for quad slots specs, you need to enter accurate board delays and ensure timing closure is achieved in Quartus.
Arria V GZ | C3 | DDR3 | Half Rate | Soft Controller | RDIMM | Quad Rank Only Support in 2 slots dual rank format | Any, | 400 | Compatible with minimum frequency part | Up to 72 bits | x8 | SSTL 15 Class I/II | On-the-fly | NIOS |  | Y | Y | Final | Multiple DDR3 SDRAM components must be laid out in a single-rank DDR2 SDRAM DIMM layout format. These are dual slots specs, for quad slots specs, you need to enter accurate board delays and ensure timing closure is achieved in Quartus.
Arria V GZ | C4 | DDR3 | Quarter Rate | Soft Controller | Component | 1 Chip Select | Any, | 533 | Compatible with minimum frequency part | Up to 72 bits | x8 | SSTL 15 Class I/II | On-the-fly | NIOS |  | Y | Y | Final | Multiple DDR3 SDRAM components must be laid out in a single-rank DDR2 SDRAM DIMM layout format.
Arria V GZ | C4 | DDR3 | Quarter Rate | Soft Controller | Component | 1 Chip Select | Any, | 533 | Compatible with minimum frequency part | Up to 72 bits | x4 | SSTL 15 Class I/II | On-the-fly | NIOS |  | Y | Y | Final | Multiple DDR3 SDRAM components must be laid out in a single-rank DDR2 SDRAM DIMM layout format.
Arria V GZ | C4 | DDR3 | Half Rate | Soft Controller | UDIMM | Quad Rank Only Support in 2 slots dual rank format | Any, | 333 | 533 | Up to 72 bits | x8 | SSTL 15 Class I/II | On-the-fly | NIOS |  | Y | Y | Final | Multiple DDR3 SDRAM components must be laid out in a single-rank DDR2 SDRAM DIMM layout format. These are dual slots specs, for quad slots specs, you need to enter accurate board delays and ensure timing closure is achieved in Quartus.
Arria V GZ | C4 | DDR3 | Half Rate | Soft Controller | UDIMM | Dual Rank Only Support in 1 slot dual rank format | Any, | 333 | 533 | Up to 72 bits | x8 | SSTL 15 Class I/II | On-the-fly | NIOS |  | Y | Y | Final | Multiple DDR3 SDRAM components must be laid out in a single-rank DDR2 SDRAM DIMM layout format.
Arria V GZ | C4 | DDR3 | Half Rate | Soft Controller | UDIMM | Dual Rank Only Support in 1 slot dual rank format | Any, | 333 | 533 | Up to 72 bits | x4 | SSTL 15 Class I/II | On-the-fly | NIOS |  | Y | Y | Final | Multiple DDR3 SDRAM components must be laid out in a single-rank DDR2 SDRAM DIMM layout format.
Arria V GZ | C4 | DDR3 | Half Rate | Soft Controller | UDIMM | Single Rank | Any, | 400 | Compatible with minimum frequency part | Up to 72 bits | x8 | SSTL 15 Class I/II | On-the-fly | NIOS |  | Y | Y | Final | Multiple DDR3 SDRAM components must be laid out in a single-rank DDR2 SDRAM DIMM layout format.
Arria V GZ | C4 | DDR3 | Half Rate | Soft Controller | UDIMM | Single Rank | Any, | 400 | Compatible with minimum frequency part | Up to 72 bits | x4 | SSTL 15 Class I/II | On-the-fly | NIOS |  | Y | Y | Final | Multiple DDR3 SDRAM components must be laid out in a single-rank DDR2 SDRAM DIMM layout format.
Arria V GZ | C4 | DDR3 | Half Rate | Soft Controller | RDIMM | Quad Rank Only Support in 1 slot quad rank format | Any, | 400 | Compatible with minimum frequency part | Up to 72 bits | x4 | SSTL 15 Class I/II | On-the-fly | NIOS |  | Y | Y | Final | Multiple DDR3 SDRAM components must be laid out in a single-rank DDR2 SDRAM DIMM layout format. For dual slots specs, you need to enter accurate board delays and ensure timing closure is achieved in Quartus.
Arria V GZ | C4 | DDR3 | Half Rate | Soft Controller | RDIMM | Dual Rank Only Support in 1 slot dual rank format | Any, | 333 | 400 | Up to 72 bits | x8 | SSTL 15 Class I/II | On-the-fly | NIOS |  | Y | Y | Final | Multiple DDR3 SDRAM components must be laid out in a single-rank DDR2 SDRAM DIMM layout format. These are single slot specs, for dual slots specs, you need to enter accurate board delays and ensure timing closure is achieved in Quartus.
Arria V GZ | C4 | DDR3 | Half Rate | Soft Controller | RDIMM | Dual Rank Only Support in 1 slot dual rank format | Any, | 333 | 400 | Up to 72 bits | x4 | SSTL 15 Class I/II | On-the-fly | NIOS |  | Y | Y | Final | Multiple DDR3 SDRAM components must be laid out in a single-rank DDR2 SDRAM DIMM layout format. These are single slot specs, for dual slots specs, you need to enter accurate board delays and ensure timing closure is achieved in Quartus.
Arria V GZ | C4 | DDR3 | Half Rate | Soft Controller | RDIMM | Single Rank | Any, | 400 | Compatible with minimum frequency part | Up to 72 bits | x8 | SSTL 15 Class I/II | On-the-fly | NIOS |  | Y | Y | Final | Multiple DDR3 SDRAM components must be laid out in a single-rank DDR2 SDRAM DIMM layout format.
Arria V GZ | C4 | DDR3 | Half Rate | Soft Controller | RDIMM | Single Rank | Any, | 400 | Compatible with minimum frequency part | Up to 72 bits | x4 | SSTL 15 Class I/II | On-the-fly | NIOS |  | Y | Y | Final | Multiple DDR3 SDRAM components must be laid out in a single-rank DDR2 SDRAM DIMM layout format.
Arria V GZ | C4 | DDR3 | Half Rate | Soft Controller | Component | 4 Chip Selects | Any, | 333 | 533 | Up to 72 bits | x8 | SSTL 15 Class I/II | On-the-fly | NIOS |  | Y | Y | Final | Multiple DDR3 SDRAM components must be laid out in a single-rank DDR2 SDRAM DIMM layout format.
Arria V GZ | C4 | DDR3 | Half Rate | Soft Controller | Component | 4 Chip Selects | Any, | 333 | 533 | Up to 72 bits | x4 | SSTL 15 Class I/II | On-the-fly | NIOS |  | Y | Y | Final | Multiple DDR3 SDRAM components must be laid out in a single-rank DDR2 SDRAM DIMM layout format.
Arria V GZ | C4 | DDR3 | Half Rate | Soft Controller | Component | 2 Chip Selects | Any, | 333 | 533 | Up to 72 bits | x8 | SSTL 15 Class I/II | On-the-fly | NIOS |  | Y | Y | Final | Multiple DDR3 SDRAM components must be laid out in a single-rank DDR2 SDRAM DIMM layout format.
Arria V GZ | C4 | DDR3 | Half Rate | Soft Controller | Component | 2 Chip Selects | Any, | 333 | 533 | Up to 72 bits | x4 | SSTL 15 Class I/II | On-the-fly | NIOS |  | Y | Y | Final | Multiple DDR3 SDRAM components must be laid out in a single-rank DDR2 SDRAM DIMM layout format.
Arria V GX (Vcc = 1.15V) | I3 | DDR2 | Full Rate | Hard Controller | Component | 2 Chip Selects | Any, | 333 | 400 | Up to 40 bits | x8 | SSTL 18 Class I/II | 4 or 8 | NIOS |  | Y | Y | Final | 80-bit interface is supported with same side bonding.
Arria V GZ | C3 | RLDRAMII (Common I/O) | Half Rate | Soft Controller | Component | 1 Chip Select | Any, | 350 | Compatible with minimum frequency part | Up to 36 bits | x36 | HSTL 18 Class I/II | 8 | RTL |  |  | Y | Final | No multiplexed addressing support, no dynamic read latency support, no separate I/O support, and no multicast write support.
Arria V GZ | C3 | RLDRAMII (Common I/O) | Half Rate | Soft Controller | Component | 1 Chip Select | Any, | 350 | Compatible with minimum frequency part | Up to 36 bits | x36 | HSTL 18 Class I/II | 4 | RTL |  |  | Y | Final | No multiplexed addressing support, no dynamic read latency support, no separate I/O support, and no multicast write support.
Arria V GZ | C3 | RLDRAMII (Common I/O) | Half Rate | Soft Controller | Component | 1 Chip Select | Any, | 350 | Compatible with minimum frequency part | Up to 36 bits | x36 | HSTL 15 Class I/II | 8 | RTL |  |  | Y | Final | No multiplexed addressing support, no dynamic read latency support, no separate I/O support, and no multicast write support.
Arria V GZ | C3 | RLDRAMII (Common I/O) | Half Rate | Soft Controller | Component | 1 Chip Select | Any, | 350 | Compatible with minimum frequency part | Up to 36 bits | x36 | HSTL 15 Class I/II | 4 | RTL |  |  | Y | Final | No multiplexed addressing support, no dynamic read latency support, no separate I/O support, and no multicast write support.
Arria V GZ | C3 | RLDRAMII (Common I/O) | Half Rate | Soft Controller | Component | 1 Chip Select | Any, | 350 | Compatible with minimum frequency part | Up to 36 bits | x18 | HSTL 18 Class I/II | 8 | RTL |  |  | Y | Final | No multiplexed addressing support, no dynamic read latency support, no separate I/O support, and no multicast write support.
Arria V GZ | C3 | RLDRAMII (Common I/O) | Half Rate | Soft Controller | Component | 1 Chip Select | Any, | 350 | Compatible with minimum frequency part | Up to 36 bits | x18 | HSTL 18 Class I/II | 4 | RTL |  |  | Y | Final | No multiplexed addressing support, no dynamic read latency support, no separate I/O support, and no multicast write support.
Arria V GZ | C3 | RLDRAMII (Common I/O) | Half Rate | Soft Controller | Component | 1 Chip Select | Any, | 350 | Compatible with minimum frequency part | Up to 36 bits | x18 | HSTL 15 Class I/II | 8 | RTL |  |  | Y | Final | No multiplexed addressing support, no dynamic read latency support, no separate I/O support, and no multicast write support.
Arria V GZ | C3 | RLDRAMII (Common I/O) | Half Rate | Soft Controller | Component | 1 Chip Select | Any, | 350 | Compatible with minimum frequency part | Up to 36 bits | x18 | HSTL 15 Class I/II | 4 | RTL |  |  | Y | Final | No multiplexed addressing support, no dynamic read latency support, no separate I/O support, and no multicast write support.
Arria V GZ | C3 | RLDRAMII (Common I/O) | Half Rate | Soft Controller | Component | 1 Chip Select | Any, | 350 | Compatible with minimum frequency part | Up to 18 bits | x18 | HSTL 18 Class I/II | 8 | RTL |  |  | Y | Final | No multiplexed addressing support, no dynamic read latency support, no separate I/O support, and no multicast write support.
Arria V GZ | C3 | RLDRAMII (Common I/O) | Half Rate | Soft Controller | Component | 1 Chip Select | Any, | 350 | Compatible with minimum frequency part | Up to 18 bits | x18 | HSTL 18 Class I/II | 4 | RTL |  |  | Y | Final | No multiplexed addressing support, no dynamic read latency support, no separate I/O support, and no multicast write support.
Arria V GZ | C3 | RLDRAMII (Common I/O) | Half Rate | Soft Controller | Component | 1 Chip Select | Any, | 350 | Compatible with minimum frequency part | Up to 18 bits | x18 | HSTL 15 Class I/II | 8 | RTL |  |  | Y | Final | No multiplexed addressing support, no dynamic read latency support, no separate I/O support, and no multicast write support.
Arria V GZ | C3 | RLDRAMII (Common I/O) | Half Rate | Soft Controller | Component | 1 Chip Select | Any, | 350 | Compatible with minimum frequency part | Up to 18 bits | x18 | HSTL 15 Class I/II | 4 | RTL |  |  | Y | Final | No multiplexed addressing support, no dynamic read latency support, no separate I/O support, and no multicast write support.
Arria V GZ | C3 | RLDRAMII (Common I/O) | Half Rate | Soft Controller | Component | 1 Chip Select | Any, | 350 | Compatible with minimum frequency part | Up to 9 bits | x9 | HSTL 18 Class I/II | 8 | NIOS |  |  | Y | Final | This clock rate is only achievable with Nios sequencer.No multiplexed addressing support, no dynamic read latency support, no separate I/O support, and no multicast write support.
Arria V GZ | C3 | RLDRAMII (Common I/O) | Half Rate | Soft Controller | Component | 1 Chip Select | Any, | 350 | Compatible with minimum frequency part | Up to 9 bits | x9 | HSTL 18 Class I/II | 4 | NIOS |  |  | Y | Final | This clock rate is only achievable with Nios sequencer.No multiplexed addressing support, no dynamic read latency support, no separate I/O support, and no multicast write support.
Arria V GZ | C3 | RLDRAMII (Common I/O) | Half Rate | Soft Controller | Component | 1 Chip Select | Any, | 350 | Compatible with minimum frequency part | Up to 9 bits | x9 | HSTL 15 Class I/II | 8 | NIOS |  |  | Y | Final | This clock rate is only achievable with Nios sequencer.No multiplexed addressing support, no dynamic read latency support, no separate I/O support, and no multicast write support.
Arria V GZ | C3 | QDRII+ | Full Rate | Soft Controller | Component | 1 Chip Select | Any, | 300 | Compatible with minimum frequency part | Up to 9 bits | x9 | HSTL 18 Class I | 4 | RTL | 2.5 |  | Y | Final
Arria V GZ | C3 | QDRII+ | Full Rate | Soft Controller | Component | 1 Chip Select | Any, | 300 | Compatible with minimum frequency part | Up to 9 bits | x9 | HSTL 15 Class I | 4 | RTL | 2.5 |  | Y | Final
Arria V GZ | C3 | QDRII+ | Full Rate | Soft Controller | Component | 1 Chip Select | Any, | 267 | Compatible with minimum frequency part | Up to 18 bits | x9 | HSTL 18 Class I | 4 | RTL | 2.5 |  | Y | Final
Arria V GZ | C3 | QDRII+ | Full Rate | Soft Controller | Component | 1 Chip Select | Any, | 267 | Compatible with minimum frequency part | Up to 18 bits | x9 | HSTL 15 Class I | 4 | RTL | 2.5 |  | Y | Final
Arria V GZ | C3 | QDRII+ | Full Rate | Soft Controller | Component | 1 Chip Select | Any, | 300 | Compatible with minimum frequency part | Up to 18 bits | x18 | HSTL 18 Class I | 4 | RTL | 2.5 |  | Y | Final
Arria V GZ | C3 | QDRII+ | Full Rate | Soft Controller | Component | 1 Chip Select | Any, | 300 | Compatible with minimum frequency part | Up to 18 bits | x18 | HSTL 15 Class I | 4 | RTL | 2.5 |  | Y | Final
Arria V GZ | C3 | QDRII+ | Full Rate | Soft Controller | Component | 1 Chip Select | Any, | 300 | Compatible with minimum frequency part | Up to 9 bits | x9 | HSTL 18 Class I | 4 | RTL | 2 |  | Y | Final
Arria V GZ | C3 | QDRII+ | Full Rate | Soft Controller | Component | 1 Chip Select | Any, | 300 | Compatible with minimum frequency part | Up to 9 bits | x9 | HSTL 15 Class I | 4 | RTL | 2 |  | Y | Final
Arria V GZ | C3 | QDRII+ | Full Rate | Soft Controller | Component | 1 Chip Select | Any, | 267 | Compatible with minimum frequency part | Up to 18 bits | x9 | HSTL 18 Class I | 4 | RTL | 2 |  | Y | Final
Arria V GZ | C3 | QDRII+ | Full Rate | Soft Controller | Component | 1 Chip Select | Any, | 267 | Compatible with minimum frequency part | Up to 18 bits | x9 | HSTL 15 Class I | 4 | RTL | 2 |  | Y | Final
Arria V GZ | C3 | QDRII+ | Full Rate | Soft Controller | Component | 1 Chip Select | Any, | 300 | Compatible with minimum frequency part | Up to 18 bits | x18 | HSTL 18 Class I | 4 | RTL | 2 |  | Y | Final
Arria V GZ | C3 | QDRII+ | Full Rate | Soft Controller | Component | 1 Chip Select | Any, | 300 | Compatible with minimum frequency part | Up to 18 bits | x18 | HSTL 15 Class I | 4 | RTL | 2 |  | Y | Final
Arria V GZ | C3 | DDR3L | Quarter Rate | Soft Controller | UDIMM | Quad Rank Only Support in 2 slots dual rank format | Any, | 400 | Compatible with minimum frequency part | Up to 72 bits | x8 | SSTL 135 Class -- | On-the-fly | NIOS |  | Y | Y | Final | Multiple DDR3 SDRAM components must be laid out in a single-rank DDR2 SDRAM DIMM layout format. These are dual slots specs, for quad slots specs, you need to enter accurate board delays and ensure timing closure is achieved in Quartus.
Arria V GZ | C3 | DDR3L | Quarter Rate | Soft Controller | UDIMM | Quad Rank Only Support in 2 slots dual rank format | Any, | 400 | Compatible with minimum frequency part | Up to 72 bits | x4 | SSTL 135 Class -- | On-the-fly | NIOS |  | Y | Y | Final | Multiple DDR3 SDRAM components must be laid out in a single-rank DDR2 SDRAM DIMM layout format. These are dual slots specs, for quad slots specs, you need to enter accurate board delays and ensure timing closure is achieved in Quartus.
Arria V GZ | C3 | DDR3L | Quarter Rate | Soft Controller | UDIMM | Dual Rank Only Support in 1 slot dual rank format | Any, | 667 | Compatible with minimum frequency part | Up to 72 bits | x8 | SSTL 135 Class -- | On-the-fly | NIOS |  | Y | Y | Final | Multiple DDR3 SDRAM components must be laid out in a single-rank DDR2 SDRAM DIMM layout format.
Arria V GZ | C3 | DDR3L | Quarter Rate | Soft Controller | UDIMM | Dual Rank Only Support in 1 slot dual rank format | Any, | 667 | Compatible with minimum frequency part | Up to 72 bits | x4 | SSTL 135 Class -- | On-the-fly | NIOS |  | Y | Y | Final | Multiple DDR3 SDRAM components must be laid out in a single-rank DDR2 SDRAM DIMM layout format.
Arria V GZ | C3 | DDR3L | Quarter Rate | Soft Controller | UDIMM | Single Rank | Any, | 800 | Compatible with minimum frequency part | Up to 72 bits | x8 | SSTL 135 Class -- | On-the-fly | NIOS |  | Y | Y | Final | Multiple DDR3 SDRAM components must be laid out in a single-rank DDR2 SDRAM DIMM layout format.
Arria V GZ | C3 | DDR3L | Quarter Rate | Soft Controller | UDIMM | Single Rank | Any, | 800 | Compatible with minimum frequency part | Up to 72 bits | x4 | SSTL 135 Class -- | On-the-fly | NIOS |  | Y | Y | Final | Multiple DDR3 SDRAM components must be laid out in a single-rank DDR2 SDRAM DIMM layout format.
Arria V GZ | C3 | DDR3L | Quarter Rate | Soft Controller | RDIMM | Dual Rank Only Support in 1 slot dual rank format | Any, | 667 | Compatible with minimum frequency part | Up to 72 bits | x8 | SSTL 135 Class -- | On-the-fly | NIOS |  | Y | Y | Final | Multiple DDR3 SDRAM components must be laid out in a single-rank DDR2 SDRAM DIMM layout format. These are single slot specs, for dual slots specs, you need to enter accurate board delays and ensure timing closure is achieved in Quartus.
Arria V GZ | C3 | DDR3L | Quarter Rate | Soft Controller | RDIMM | Dual Rank Only Support in 1 slot dual rank format | Any, | 667 | Compatible with minimum frequency part | Up to 72 bits | x4 | SSTL 135 Class -- | On-the-fly | NIOS |  | Y | Y | Final | Multiple DDR3 SDRAM components must be laid out in a single-rank DDR2 SDRAM DIMM layout format. These are single slot specs, for dual slots specs, you need to enter accurate board delays and ensure timing closure is achieved in Quartus.
Arria V GT (Vcc = 1.1V) | I5 | DDR2 | Full Rate | Hard Controller | Component | 2 Chip Selects | Any, | 300 | 400 | Up to 40 bits | x8 | SSTL 18 Class I/II | 4 or 8 | NIOS |  | Y | Y | Final | 80-bit interface is supported with same side bonding.
Arria V GZ | I4 | RLDRAMII (Common I/O) | Half Rate | Soft Controller | Component | 1 Chip Select | Any, | 300 | Compatible with minimum frequency part | Up to 9 bits | x9 | HSTL 18 Class I/II | 8 | RTL |  |  | Y | Final | No multiplexed addressing support, no dynamic read latency support, no separate I/O support, and no multicast write support.
Arria V GZ | I4 | RLDRAMII (Common I/O) | Half Rate | Soft Controller | Component | 1 Chip Select | Any, | 300 | Compatible with minimum frequency part | Up to 9 bits | x9 | HSTL 18 Class I/II | 4 | RTL |  |  | Y | Final | No multiplexed addressing support, no dynamic read latency support, no separate I/O support, and no multicast write support.
Arria V GZ | I4 | RLDRAMII (Common I/O) | Half Rate | Soft Controller | Component | 1 Chip Select | Any, | 300 | Compatible with minimum frequency part | Up to 9 bits | x9 | HSTL 15 Class I/II | 8 | RTL |  |  | Y | Final | No multiplexed addressing support, no dynamic read latency support, no separate I/O support, and no multicast write support.
Arria V GZ | I4 | RLDRAMII (Common I/O) | Half Rate | Soft Controller | Component | 1 Chip Select | Any, | 300 | Compatible with minimum frequency part | Up to 9 bits | x9 | HSTL 15 Class I/II | 4 | RTL |  |  | Y | Final | No multiplexed addressing support, no dynamic read latency support, no separate I/O support, and no multicast write support.
Arria V GZ | I4 | RLDRAMII (Common I/O) | Half Rate | Soft Controller | Component | 1 Chip Select | Any, | 300 | Compatible with minimum frequency part | Up to 18 bits | x9 | HSTL 18 Class I/II | 8 | RTL |  |  | Y | Final | No multiplexed addressing support, no dynamic read latency support, no separate I/O support, and no multicast write support.
Arria V GZ | I4 | RLDRAMII (Common I/O) | Half Rate | Soft Controller | Component | 1 Chip Select | Any, | 300 | Compatible with minimum frequency part | Up to 18 bits | x9 | HSTL 18 Class I/II | 4 | RTL |  |  | Y | Final | No multiplexed addressing support, no dynamic read latency support, no separate I/O support, and no multicast write support.
Arria V GZ | I4 | RLDRAMII (Common I/O) | Half Rate | Soft Controller | Component | 1 Chip Select | Any, | 300 | Compatible with minimum frequency part | Up to 18 bits | x9 | HSTL 15 Class I/II | 8 | RTL |  |  | Y | Final | No multiplexed addressing support, no dynamic read latency support, no separate I/O support, and no multicast write support.
Arria V GZ | C3 | DDR2 | Half Rate | Soft Controller | RDIMM | Dual Rank Only Support in 1 slot dual rank format | Any, | 333 | Compatible with minimum frequency part | Up to 72 bits | x4 | SSTL 18 Class I/II | 4 or 8 | NIOS |  | Y | Y | Final
Arria V GZ | C3 | DDR2 | Half Rate | Soft Controller | RDIMM | Single Rank | Any, | 333 | Compatible with minimum frequency part | Up to 72 bits | x8 | SSTL 18 Class I/II | 4 or 8 | NIOS |  | Y | Y | Final
Arria V GZ | C3 | DDR2 | Half Rate | Soft Controller | RDIMM | Single Rank | Any, | 333 | Compatible with minimum frequency part | Up to 72 bits | x4 | SSTL 18 Class I/II | 4 or 8 | NIOS |  | Y | Y | Final
Arria V GZ | C3 | DDR2 | Half Rate | Soft Controller | Component | 4 Chip Selects | Any, | 333 | Compatible with minimum frequency part | Up to 72 bits | x8 | SSTL 18 Class I/II | 4 or 8 | NIOS |  | Y | Y | Final
Arria V GZ | C3 | DDR2 | Half Rate | Soft Controller | Component | 4 Chip Selects | Any, | 333 | Compatible with minimum frequency part | Up to 72 bits | x4 | SSTL 18 Class I/II | 4 or 8 | NIOS |  | Y | Y | Final
Arria V GZ | C3 | DDR2 | Half Rate | Soft Controller | Component | 2 Chip Selects | Any, | 333 | Compatible with minimum frequency part | Up to 72 bits | x8 | SSTL 18 Class I/II | 4 or 8 | NIOS |  | Y | Y | Final
Arria V GZ | C3 | DDR2 | Half Rate | Soft Controller | Component | 2 Chip Selects | Any, | 333 | Compatible with minimum frequency part | Up to 72 bits | x4 | SSTL 18 Class I/II | 4 or 8 | NIOS |  | Y | Y | Final
Arria V GZ | C3 | DDR2 | Half Rate | Soft Controller | Component | 1 Chip Select | Any, | 400 | Compatible with minimum frequency part | Up to 72 bits | x8 | SSTL 18 Class I/II | 4 or 8 | NIOS |  | Y | Y | Final
Arria V GZ | C3 | DDR2 | Half Rate | Soft Controller | Component | 1 Chip Select | Any, | 400 | Compatible with minimum frequency part | Up to 72 bits | x4 | SSTL 18 Class I/II | 4 or 8 | NIOS |  | Y | Y | Final
Arria V GZ | C3 | DDR2 | Full Rate | Soft Controller | UDIMM | Quad Rank Only Support in 2 slots dual rank format | Any, | 267 | Compatible with minimum frequency part | Up to 72 bits | x8 | SSTL 18 Class I/II | 4 or 8 | NIOS |  | Y | Y | Final
Arria V GZ | C3 | DDR2 | Full Rate | Soft Controller | UDIMM | Quad Rank Only Support in 2 slots dual rank format | Any, | 267 | Compatible with minimum frequency part | Up to 72 bits | x4 | SSTL 18 Class I/II | 4 or 8 | NIOS |  | Y | Y | Final
Arria V GZ | C3 | DDR2 | Full Rate | Soft Controller | UDIMM | Dual Rank Only Support in 1 slot dual rank format | Any, | 267 | Compatible with minimum frequency part | Up to 72 bits | x8 | SSTL 18 Class I/II | 4 or 8 | NIOS |  | Y | Y | Final
Arria V GZ | C3 | DDR2 | Full Rate | Soft Controller | UDIMM | Dual Rank Only Support in 1 slot dual rank format | Any, | 267 | Compatible with minimum frequency part | Up to 72 bits | x4 | SSTL 18 Class I/II | 4 or 8 | NIOS |  | Y | Y | Final
Arria V GZ | C3 | DDR2 | Full Rate | Soft Controller | UDIMM | Single Rank | Any, | 267 | Compatible with minimum frequency part | Up to 72 bits | x8 | SSTL 18 Class I/II | 4 or 8 | NIOS |  | Y | Y | Final
Arria V GZ | C3 | DDR2 | Full Rate | Soft Controller | UDIMM | Single Rank | Any, | 267 | Compatible with minimum frequency part | Up to 72 bits | x4 | SSTL 18 Class I/II | 4 or 8 | NIOS |  | Y | Y | Final
Arria V GZ | C3 | DDR2 | Full Rate | Soft Controller | RDIMM | Quad Rank Only Support in 2 slots dual rank format | Any, | 267 | Compatible with minimum frequency part | Up to 72 bits | x8 | SSTL 18 Class I/II | 4 or 8 | NIOS |  | Y | Y | Final
Arria V GZ | C3 | DDR2 | Full Rate | Soft Controller | RDIMM | Quad Rank Only Support in 2 slots dual rank format | Any, | 267 | Compatible with minimum frequency part | Up to 72 bits | x4 | SSTL 18 Class I/II | 4 or 8 | NIOS |  | Y | Y | Final
Arria V GZ | C3 | DDR2 | Full Rate | Soft Controller | RDIMM | Dual Rank Only Support in 1 slot dual rank format | Any, | 267 | Compatible with minimum frequency part | Up to 72 bits | x8 | SSTL 18 Class I/II | 4 or 8 | NIOS |  | Y | Y | Final
Arria V GZ | C3 | DDR2 | Full Rate | Soft Controller | RDIMM | Dual Rank Only Support in 1 slot dual rank format | Any, | 267 | Compatible with minimum frequency part | Up to 72 bits | x4 | SSTL 18 Class I/II | 4 or 8 | NIOS |  | Y | Y | Final
Arria V GZ | C3 | DDR2 | Full Rate | Soft Controller | RDIMM | Single Rank | Any, | 267 | Compatible with minimum frequency part | Up to 72 bits | x8 | SSTL 18 Class I/II | 4 or 8 | NIOS |  | Y | Y | Final
Arria V GZ | C3 | DDR2 | Full Rate | Soft Controller | RDIMM | Single Rank | Any, | 267 | Compatible with minimum frequency part | Up to 72 bits | x4 | SSTL 18 Class I/II | 4 or 8 | NIOS |  | Y | Y | Final
Arria V GZ | C3 | DDR2 | Full Rate | Soft Controller | Component | 4 Chip Selects | Any, | 267 | Compatible with minimum frequency part | Up to 72 bits | x8 | SSTL 18 Class I/II | 4 or 8 | NIOS |  | Y | Y | Final
Arria V GZ | C3 | DDR2 | Full Rate | Soft Controller | Component | 4 Chip Selects | Any, | 267 | Compatible with minimum frequency part | Up to 72 bits | x4 | SSTL 18 Class I/II | 4 or 8 | NIOS |  | Y | Y | Final
Arria V GZ | C3 | DDR2 | Full Rate | Soft Controller | Component | 2 Chip Selects | Any, | 267 | Compatible with minimum frequency part | Up to 72 bits | x8 | SSTL 18 Class I/II | 4 or 8 | NIOS |  | Y | Y | Final
Arria V GZ | C3 | DDR2 | Full Rate | Soft Controller | Component | 2 Chip Selects | Any, | 267 | Compatible with minimum frequency part | Up to 72 bits | x4 | SSTL 18 Class I/II | 4 or 8 | NIOS |  | Y | Y | Final
Arria V GZ | C3 | DDR2 | Full Rate | Soft Controller | Component | 1 Chip Select | Any, | 267 | Compatible with minimum frequency part | Up to 72 bits | x8 | SSTL 18 Class I/II | 4 or 8 | NIOS |  | Y | Y | Final
Arria V GZ | C3 | DDR2 | Full Rate | Soft Controller | Component | 1 Chip Select | Any, | 267 | Compatible with minimum frequency part | Up to 72 bits | x4 | SSTL 18 Class I/II | 4 or 8 | NIOS |  | Y | Y | Final
Arria V GX (Vcc = 1.15V) | I3 | RLDRAMII (Common I/O) | Half Rate | Soft Controller | Component | 1 Chip Select | Any, | 400 | Compatible with minimum frequency part | Up to 9 bits | x9 | HSTL 18 Class I/II | 8 | NIOS |  |  | Y | Final | This clock rate is only achievable with Nios sequencer.No multiplexed addressing support, no dynamic read latency support, no separate I/O support, and no multicast write support.
Arria V GZ | I4 | RLDRAMII (Common I/O) | Full Rate | Soft Controller | Component | 1 Chip Select | Any, | 233 | Compatible with minimum frequency part | Up to 9 bits | x9 | HSTL 18 Class I/II | 2 | RTL |  |  | Y | Final | No multiplexed addressing support, no dynamic read latency support, no separate I/O support, and no multicast write support.
Arria V GZ | I4 | RLDRAMII (Common I/O) | Full Rate | Soft Controller | Component | 1 Chip Select | Any, | 233 | Compatible with minimum frequency part | Up to 9 bits | x9 | HSTL 15 Class I/II | 8 | RTL |  |  | Y | Final | No multiplexed addressing support, no dynamic read latency support, no separate I/O support, and no multicast write support.
Arria V GZ | I4 | RLDRAMII (Common I/O) | Full Rate | Soft Controller | Component | 1 Chip Select | Any, | 233 | Compatible with minimum frequency part | Up to 9 bits | x9 | HSTL 15 Class I/II | 4 | RTL |  |  | Y | Final | No multiplexed addressing support, no dynamic read latency support, no separate I/O support, and no multicast write support.
Arria V GZ | I4 | RLDRAMII (Common I/O) | Full Rate | Soft Controller | Component | 1 Chip Select | Any, | 233 | Compatible with minimum frequency part | Up to 9 bits | x9 | HSTL 15 Class I/II | 2 | RTL |  |  | Y | Final | No multiplexed addressing support, no dynamic read latency support, no separate I/O support, and no multicast write support.
Arria V GZ | I4 | RLDRAMII (Common I/O) | Full Rate | Soft Controller | Component | 1 Chip Select | Any, | 233 | Compatible with minimum frequency part | Up to 18 bits | x9 | HSTL 18 Class I/II | 4 | RTL |  |  | Y | Final | No multiplexed addressing support, no dynamic read latency support, no separate I/O support, and no multicast write support.
Arria V GZ | I4 | RLDRAMII (Common I/O) | Full Rate | Soft Controller | Component | 1 Chip Select | Any, | 233 | Compatible with minimum frequency part | Up to 18 bits | x9 | HSTL 18 Class I/II | 2 | RTL |  |  | Y | Final | No multiplexed addressing support, no dynamic read latency support, no separate I/O support, and no multicast write support.
Arria V GZ | I4 | RLDRAMII (Common I/O) | Full Rate | Soft Controller | Component | 1 Chip Select | Any, | 233 | Compatible with minimum frequency part | Up to 18 bits | x9 | HSTL 15 Class I/II | 4 | RTL |  |  | Y | Final | No multiplexed addressing support, no dynamic read latency support, no separate I/O support, and no multicast write support.
Arria V GZ | I4 | RLDRAMII (Common I/O) | Full Rate | Soft Controller | Component | 1 Chip Select | Any, | 233 | Compatible with minimum frequency part | Up to 18 bits | x9 | HSTL 15 Class I/II | 2 | RTL |  |  | Y | Final | No multiplexed addressing support, no dynamic read latency support, no separate I/O support, and no multicast write support.
Arria V GZ | I4 | RLDRAMII (Common I/O) | Full Rate | Soft Controller | Component | 1 Chip Select | Any, | 233 | Compatible with minimum frequency part | Up to 72 bits | x36 | HSTL 18 Class I/II | 4 | RTL |  |  | Y | Final | No multiplexed addressing support, no dynamic read latency support, no separate I/O support, and no multicast write support.
Arria V GZ | I4 | RLDRAMII (Common I/O) | Full Rate | Soft Controller | Component | 1 Chip Select | Any, | 233 | Compatible with minimum frequency part | Up to 72 bits | x36 | HSTL 18 Class I/II | 2 | RTL |  |  | Y | Final | No multiplexed addressing support, no dynamic read latency support, no separate I/O support, and no multicast write support.
Arria V GZ | I4 | RLDRAMII (Common I/O) | Full Rate | Soft Controller | Component | 1 Chip Select | Any, | 233 | Compatible with minimum frequency part | Up to 72 bits | x36 | HSTL 15 Class I/II | 4 | RTL |  |  | Y | Final | No multiplexed addressing support, no dynamic read latency support, no separate I/O support, and no multicast write support.
Arria V GZ | I4 | RLDRAMII (Common I/O) | Full Rate | Soft Controller | Component | 1 Chip Select | Any, | 233 | Compatible with minimum frequency part | Up to 72 bits | x36 | HSTL 15 Class I/II | 2 | RTL |  |  | Y | Final | No multiplexed addressing support, no dynamic read latency support, no separate I/O support, and no multicast write support.
Arria V GZ | I4 | RLDRAMII (Common I/O) | Full Rate | Soft Controller | Component | 1 Chip Select | Any, | 233 | Compatible with minimum frequency part | Up to 36 bits | x36 | HSTL 18 Class I/II | 8 | RTL |  |  | Y | Final | No multiplexed addressing support, no dynamic read latency support, no separate I/O support, and no multicast write support.
Arria V GZ | I4 | RLDRAMII (Common I/O) | Full Rate | Soft Controller | Component | 1 Chip Select | Any, | 233 | Compatible with minimum frequency part | Up to 36 bits | x36 | HSTL 18 Class I/II | 4 | RTL |  |  | Y | Final | No multiplexed addressing support, no dynamic read latency support, no separate I/O support, and no multicast write support.
Arria V GZ | I4 | RLDRAMII (Common I/O) | Full Rate | Soft Controller | Component | 1 Chip Select | Any, | 233 | Compatible with minimum frequency part | Up to 36 bits | x36 | HSTL 18 Class I/II | 2 | RTL |  |  | Y | Final | No multiplexed addressing support, no dynamic read latency support, no separate I/O support, and no multicast write support.
Arria V GX (Vcc = 1.1V) | C4 | LPDDR2 | Half Rate | Soft Controller | Component | 1 Chip Select | Any, | 400 | 533 | Up to 72 bits | x8 | HSUL12 Class -- | 4 or 8 or 16 | NIOS |  | Y | Y | Final
Arria V GX (Vcc = 1.1V) | C4 | DDR3L | Quarter Rate | Soft Controller | Component | 2 Chip Selects | Any, | 450 | Compatible with minimum frequency part | Up to 72 bits | x8 | SSTL 135 Class -- | On-the-fly | NIOS |  | Y | Y | Final | Multiple DDR3 SDRAM components must be laid out in a single-rank DDR2 SDRAM DIMM layout format.
Arria V GX (Vcc = 1.1V) | C4 | DDR3L | Quarter Rate | Soft Controller | Component | 1 Chip Select | Any, | 600 | 800 | Up to 72 bits | x8 | SSTL 135 Class -- | On-the-fly | NIOS |  | Y | Y | Final | Multiple DDR3 SDRAM components must be laid out in a single-rank DDR2 SDRAM DIMM layout format.
Arria V GX (Vcc = 1.1V) | C4 | DDR3L | Half Rate | Soft Controller | Component | 2 Chip Selects | Any, | 400 | 533 | Up to 72 bits | x8 | SSTL 135 Class -- | On-the-fly | NIOS |  | Y | Y | Final | Multiple DDR3 SDRAM components must be laid out in a single-rank DDR2 SDRAM DIMM layout format.
Arria V GX (Vcc = 1.1V) | C4 | DDR3L | Half Rate | Soft Controller | Component | 1 Chip Select | Any, | 400 | 533 | Up to 72 bits | x8 | SSTL 135 Class -- | On-the-fly | NIOS |  | Y | Y | Final | Multiple DDR3 SDRAM components must be laid out in a single-rank DDR2 SDRAM DIMM layout format.
Arria V GX (Vcc = 1.1V) | C4 | DDR3L | Full Rate | Hard Controller | Component | 2 Chip Selects | Any, | 450 | Compatible with minimum frequency part | Up to 40 bits | x8 | SSTL 135 Class -- | On-the-fly | NIOS |  | Y | Y | Final | 80-bit interface is supported with same side bonding. Multiple DDR3 SDRAM components must be laid out in a single-rank DDR2 SDRAM DIMM layout format.
Arria V GX (Vcc = 1.1V) | C5 | DDR3L | Full Rate | Hard Controller | Component | 1 Chip Select | Any, | 533 | 667 | Up to 40 bits | x8 | SSTL 135 Class -- | On-the-fly | NIOS |  | Y | Y | Final | 80-bit interface is supported with same side bonding. Multiple DDR3 SDRAM components must be laid out in a single-rank DDR2 SDRAM DIMM layout format. Upgrade the 533 MHz DDR3L SDRAM component to a 667 MHz DDR3L SDRAM component to achieve the specified maximum frequency. Please avoid running memory interface at 425-449MHz.
Arria V GX (Vcc = 1.1V) | C4 | DDR3 | Quarter Rate | Soft Controller | Component | 2 Chip Selects | Any, | 450 | Compatible with minimum frequency part | Up to 72 bits | x8 | SSTL 15 Class I/II | On-the-fly | NIOS |  | Y | Y | Final | Multiple DDR3 SDRAM components must be laid out in a single-rank DDR2 SDRAM DIMM layout format.
Arria V GX (Vcc = 1.1V) | C4 | DDR3 | Quarter Rate | Soft Controller | Component | 1 Chip Select | Any, | 633 | 1066 | Up to 63 bits | x8 | SSTL 15 Class I/II | On-the-fly | NIOS |  | Y | Y | Final | Multiple DDR3 SDRAM components must be laid out in a single-rank DDR2 SDRAM DIMM layout format.
Arria V GX (Vcc = 1.1V) | C4 | DDR3 | Half Rate | Soft Controller | Component | 2 Chip Selects | Any, | 400 | 533 | Up to 72 bits | x8 | SSTL 15 Class I/II | On-the-fly | NIOS |  | Y | Y | Final | Multiple DDR3 SDRAM components must be laid out in a single-rank DDR2 SDRAM DIMM layout format.
Arria V GX (Vcc = 1.1V) | C4 | DDR3 | Half Rate | Soft Controller | Component | 1 Chip Select | Any, | 400 | 533 | Up to 72 bits | x8 | SSTL 15 Class I/II | On-the-fly | NIOS |  | Y | Y | Final | Multiple DDR3 SDRAM components must be laid out in a single-rank DDR2 SDRAM DIMM layout format.
Arria V GX (Vcc = 1.1V) | C4 | DDR3 | Full Rate | Hard Controller | Component | 2 Chip Selects | Any, | 450 | Compatible with minimum frequency part | Up to 40 bits | x8 | SSTL 15 Class I/II | On-the-fly | NIOS |  | Y | Y | Final | 80-bit interface is supported with same side bonding. Multiple DDR3 SDRAM components must be laid out in a single-rank DDR2 SDRAM DIMM layout format.
Arria V GX (Vcc = 1.1V) | C5 | DDR3 | Full Rate | Hard Controller | Component | 1 Chip Select | Any, | 533 | 667 | Up to 40 bits | x8 | SSTL 15 Class I/II | On-the-fly | NIOS |  | Y | Y | Final | 80-bit interface is supported with same side bonding. Multiple DDR3 SDRAM components must be laid out in a single-rank DDR2 SDRAM DIMM layout format. Upgrade the 533 MHz DDR3 SDRAM component to a 667 MHz DDR3 SDRAM component to achieve the specified maximum frequency. Please avoid running memory interface at 425-449MHz.
Arria V GX (Vcc = 1.1V) | C4 | DDR2 | Half Rate | Soft Controller | UDIMM | Dual Rank Only Support in 1 slot dual rank format | Any, | 350 | Compatible with minimum frequency part | Up to 72 bits | x8 | SSTL 18 Class I/II | 4 or 8 | NIOS |  | Y | Y | Final
Arria V GX (Vcc = 1.1V) | C4 | DDR2 | Half Rate | Soft Controller | UDIMM | Single Rank | Any, | 400 | Compatible with minimum frequency part | Up to 72 bits | x8 | SSTL 18 Class I/II | 4 or 8 | NIOS |  | Y | Y | Final
Arria V GX (Vcc = 1.1V) | C4 | DDR2 | Half Rate | Soft Controller | RDIMM | Dual Rank Only Support in 1 slot dual rank format | Any, | 350 | Compatible with minimum frequency part | Up to 72 bits | x8 | SSTL 18 Class I/II | 4 or 8 | NIOS |  | Y | Y | Final
Arria V GX (Vcc = 1.1V) | C4 | DDR2 | Half Rate | Soft Controller | RDIMM | Single Rank | Any, | 400 | Compatible with minimum frequency part | Up to 72 bits | x8 | SSTL 18 Class I/II | 4 or 8 | NIOS |  | Y | Y | Final
Arria V GX (Vcc = 1.1V) | C4 | DDR2 | Half Rate | Soft Controller | Component | 2 Chip Selects | Any, | 350 | Compatible with minimum frequency part | Up to 72 bits | x8 | SSTL 18 Class I/II | 4 or 8 | NIOS |  | Y | Y | Final
Arria V GX (Vcc = 1.1V) | C4 | DDR2 | Half Rate | Soft Controller | Component | 1 Chip Select | Any, | 400 | Compatible with minimum frequency part | Up to 72 bits | x8 | SSTL 18 Class I/II | 4 or 8 | NIOS |  | Y | Y | Final
Arria V GZ | I4 | DDR3L | Half Rate | Soft Controller | RDIMM | Single Rank | Any, | 333 | 400 | Up to 72 bits | x4 | SSTL 135 Class -- | On-the-fly | NIOS |  | Y | Y | Final | Multiple DDR3 SDRAM components must be laid out in a single-rank DDR2 SDRAM DIMM layout format.
Arria V GZ | I4 | DDR3L | Half Rate | Soft Controller | Component | 4 Chip Selects | Any, | 333 | 533 | Up to 72 bits | x8 | SSTL 135 Class -- | On-the-fly | NIOS |  | Y | Y | Final | Multiple DDR3 SDRAM components must be laid out in a single-rank DDR2 SDRAM DIMM layout format.
Arria V GZ | I4 | DDR3L | Half Rate | Soft Controller | Component | 4 Chip Selects | Any, | 333 | 533 | Up to 72 bits | x4 | SSTL 135 Class -- | On-the-fly | NIOS |  | Y | Y | Final | Multiple DDR3 SDRAM components must be laid out in a single-rank DDR2 SDRAM DIMM layout format.
Arria V GZ | I4 | DDR3L | Half Rate | Soft Controller | Component | 2 Chip Selects | Any, | 333 | 533 | Up to 72 bits | x8 | SSTL 135 Class -- | On-the-fly | NIOS |  | Y | Y | Final | Multiple DDR3 SDRAM components must be laid out in a single-rank DDR2 SDRAM DIMM layout format.
Arria V GZ | I4 | DDR3L | Half Rate | Soft Controller | Component | 2 Chip Selects | Any, | 333 | 533 | Up to 72 bits | x4 | SSTL 135 Class -- | On-the-fly | NIOS |  | Y | Y | Final | Multiple DDR3 SDRAM components must be laid out in a single-rank DDR2 SDRAM DIMM layout format.
Arria V GZ | I4 | DDR3L | Half Rate | Soft Controller | Component | 1 Chip Select | Any, | 333 | 533 | Up to 72 bits | x8 | SSTL 135 Class -- | On-the-fly | NIOS |  | Y | Y | Final | Multiple DDR3 SDRAM components must be laid out in a single-rank DDR2 SDRAM DIMM layout format.
Arria V GZ | I4 | DDR3L | Half Rate | Soft Controller | Component | 1 Chip Select | Any, | 333 | 533 | Up to 72 bits | x4 | SSTL 135 Class -- | On-the-fly | NIOS |  | Y | Y | Final | Multiple DDR3 SDRAM components must be laid out in a single-rank DDR2 SDRAM DIMM layout format.
Arria V GZ | I4 | DDR3 | Quarter Rate | Soft Controller | UDIMM | Quad Rank Only Support in 2 slots dual rank format | Any, | 333 | 533 | Up to 72 bits | x8 | SSTL 15 Class I/II | On-the-fly | NIOS |  | Y | Y | Final | Multiple DDR3 SDRAM components must be laid out in a single-rank DDR2 SDRAM DIMM layout format. These are dual slots specs, for quad slots specs, you need to enter accurate board delays and ensure timing closure is achieved in Quartus.
Arria V GZ | I4 | DDR3 | Quarter Rate | Soft Controller | UDIMM | Quad Rank Only Support in 2 slots dual rank format | Any, | 333 | 533 | Up to 72 bits | x4 | SSTL 15 Class I/II | On-the-fly | NIOS |  | Y | Y | Final | Multiple DDR3 SDRAM components must be laid out in a single-rank DDR2 SDRAM DIMM layout format. These are dual slots specs, for quad slots specs, you need to enter accurate board delays and ensure timing closure is achieved in Quartus.
Arria V GZ | I4 | DDR3 | Quarter Rate | Soft Controller | UDIMM | Dual Rank Only Support in 1 slot dual rank format | Any, | 400 | Compatible with minimum frequency part | Up to 72 bits | x8 | SSTL 15 Class I/II | On-the-fly | NIOS |  | Y | Y | Final | Multiple DDR3 SDRAM components must be laid out in a single-rank DDR2 SDRAM DIMM layout format.
Arria V GZ | I4 | DDR3 | Quarter Rate | Soft Controller | UDIMM | Dual Rank Only Support in 1 slot dual rank format | Any, | 400 | Compatible with minimum frequency part | Up to 72 bits | x4 | SSTL 15 Class I/II | On-the-fly | NIOS |  | Y | Y | Final | Multiple DDR3 SDRAM components must be laid out in a single-rank DDR2 SDRAM DIMM layout format.
Arria V GZ | I4 | DDR3 | Quarter Rate | Soft Controller | UDIMM | Single Rank | Any, | 400 | Compatible with minimum frequency part | Up to 72 bits | x8 | SSTL 15 Class I/II | On-the-fly | NIOS |  | Y | Y | Final | Multiple DDR3 SDRAM components must be laid out in a single-rank DDR2 SDRAM DIMM layout format.
Arria V GZ | I4 | DDR3 | Quarter Rate | Soft Controller | UDIMM | Single Rank | Any, | 400 | Compatible with minimum frequency part | Up to 72 bits | x4 | SSTL 15 Class I/II | On-the-fly | NIOS |  | Y | Y | Final | Multiple DDR3 SDRAM components must be laid out in a single-rank DDR2 SDRAM DIMM layout format.
Arria V GZ | I4 | DDR3 | Quarter Rate | Soft Controller | RDIMM | Quad Rank Only Support in 1 slot quad rank format | Any, | 400 | Compatible with minimum frequency part | Up to 72 bits | x4 | SSTL 15 Class I/II | On-the-fly | NIOS |  | Y | Y | Final | Multiple DDR3 SDRAM components must be laid out in a single-rank DDR2 SDRAM DIMM layout format. For dual slots specs, you need to enter accurate board delays and ensure timing closure is achieved in Quartus.
Arria V GZ | I4 | DDR3 | Quarter Rate | Soft Controller | RDIMM | Dual Rank Only Support in 1 slot dual rank format | Any, | 400 | Compatible with minimum frequency part | Up to 72 bits | x8 | SSTL 15 Class I/II | On-the-fly | NIOS |  | Y | Y | Final | Multiple DDR3 SDRAM components must be laid out in a single-rank DDR2 SDRAM DIMM layout format. These are single slot specs, for dual slots specs, you need to enter accurate board delays and ensure timing closure is achieved in Quartus.
Arria V GZ | I4 | DDR3 | Quarter Rate | Soft Controller | RDIMM | Dual Rank Only Support in 1 slot dual rank format | Any, | 400 | Compatible with minimum frequency part | Up to 72 bits | x4 | SSTL 15 Class I/II | On-the-fly | NIOS |  | Y | Y | Final | Multiple DDR3 SDRAM components must be laid out in a single-rank DDR2 SDRAM DIMM layout format. These are single slot specs, for dual slots specs, you need to enter accurate board delays and ensure timing closure is achieved in Quartus.
Arria V GZ | I4 | DDR3 | Half Rate | Soft Controller | RDIMM | Dual Rank Only Support in 1 slot dual rank format | Any, | 333 | 400 | Up to 72 bits | x4 | SSTL 15 Class I/II | On-the-fly | NIOS |  | Y | Y | Final | Multiple DDR3 SDRAM components must be laid out in a single-rank DDR2 SDRAM DIMM layout format. These are single slot specs, for dual slots specs, you need to enter accurate board delays and ensure timing closure is achieved in Quartus.
Arria V GZ | I4 | DDR3 | Half Rate | Soft Controller | RDIMM | Single Rank | Any, | 333 | 400 | Up to 72 bits | x8 | SSTL 15 Class I/II | On-the-fly | NIOS |  | Y | Y | Final | Multiple DDR3 SDRAM components must be laid out in a single-rank DDR2 SDRAM DIMM layout format.
Arria V GZ | I4 | DDR3 | Half Rate | Soft Controller | RDIMM | Single Rank | Any, | 333 | 400 | Up to 72 bits | x4 | SSTL 15 Class I/II | On-the-fly | NIOS |  | Y | Y | Final | Multiple DDR3 SDRAM components must be laid out in a single-rank DDR2 SDRAM DIMM layout format.
Arria V GZ | I4 | DDR3 | Half Rate | Soft Controller | Component | 4 Chip Selects | Any, | 333 | 533 | Up to 72 bits | x8 | SSTL 15 Class I/II | On-the-fly | NIOS |  | Y | Y | Final | Multiple DDR3 SDRAM components must be laid out in a single-rank DDR2 SDRAM DIMM layout format.
Arria V GZ | I4 | DDR3 | Half Rate | Soft Controller | Component | 4 Chip Selects | Any, | 333 | 533 | Up to 72 bits | x4 | SSTL 15 Class I/II | On-the-fly | NIOS |  | Y | Y | Final | Multiple DDR3 SDRAM components must be laid out in a single-rank DDR2 SDRAM DIMM layout format.
Arria V GZ | I4 | DDR3 | Half Rate | Soft Controller | Component | 2 Chip Selects | Any, | 333 | 533 | Up to 72 bits | x8 | SSTL 15 Class I/II | On-the-fly | NIOS |  | Y | Y | Final | Multiple DDR3 SDRAM components must be laid out in a single-rank DDR2 SDRAM DIMM layout format.
Arria V GZ | I4 | DDR3 | Half Rate | Soft Controller | Component | 2 Chip Selects | Any, | 333 | 533 | Up to 72 bits | x4 | SSTL 15 Class I/II | On-the-fly | NIOS |  | Y | Y | Final | Multiple DDR3 SDRAM components must be laid out in a single-rank DDR2 SDRAM DIMM layout format.
Arria V GZ | I4 | DDR3 | Half Rate | Soft Controller | Component | 1 Chip Select | Any, | 333 | 533 | Up to 72 bits | x8 | SSTL 15 Class I/II | On-the-fly | NIOS |  | Y | Y | Final | Multiple DDR3 SDRAM components must be laid out in a single-rank DDR2 SDRAM DIMM layout format.
Arria V GZ | I4 | DDR3 | Half Rate | Soft Controller | Component | 1 Chip Select | Any, | 333 | 533 | Up to 72 bits | x4 | SSTL 15 Class I/II | On-the-fly | NIOS |  | Y | Y | Final | Multiple DDR3 SDRAM components must be laid out in a single-rank DDR2 SDRAM DIMM layout format.
Arria V GZ | I4 | DDR2 | Half Rate | Soft Controller | UDIMM | Quad Rank Only Support in 2 slots dual rank format | Any, | 300 | Compatible with minimum frequency part | Up to 72 bits | x8 | SSTL 18 Class I/II | 4 or 8 | NIOS |  | Y | Y | Final
Arria V GZ | I4 | DDR2 | Half Rate | Soft Controller | UDIMM | Quad Rank Only Support in 2 slots dual rank format | Any, | 300 | Compatible with minimum frequency part | Up to 72 bits | x4 | SSTL 18 Class I/II | 4 or 8 | NIOS |  | Y | Y | Final
Arria V GZ | I4 | DDR2 | Half Rate | Soft Controller | UDIMM | Dual Rank Only Support in 1 slot dual rank format | Any, | 333 | Compatible with minimum frequency part | Up to 72 bits | x8 | SSTL 18 Class I/II | 4 or 8 | NIOS |  | Y | Y | Final
Arria V GZ | I4 | DDR2 | Half Rate | Soft Controller | UDIMM | Dual Rank Only Support in 1 slot dual rank format | Any, | 333 | Compatible with minimum frequency part | Up to 72 bits | x4 | SSTL 18 Class I/II | 4 or 8 | NIOS |  | Y | Y | Final
Arria V GZ | I4 | DDR2 | Half Rate | Soft Controller | UDIMM | Single Rank | Any, | 333 | Compatible with minimum frequency part | Up to 72 bits | x8 | SSTL 18 Class I/II | 4 or 8 | NIOS |  | Y | Y | Final
Arria V GZ | I4 | DDR2 | Half Rate | Soft Controller | UDIMM | Single Rank | Any, | 333 | Compatible with minimum frequency part | Up to 72 bits | x4 | SSTL 18 Class I/II | 4 or 8 | NIOS |  | Y | Y | Final
Arria V GZ | I4 | DDR2 | Half Rate | Soft Controller | RDIMM | Quad Rank Only Support in 2 slots dual rank format | Any, | 300 | Compatible with minimum frequency part | Up to 72 bits | x8 | SSTL 18 Class I/II | 4 or 8 | NIOS |  | Y | Y | Final
Arria V GZ | I4 | DDR2 | Half Rate | Soft Controller | RDIMM | Quad Rank Only Support in 2 slots dual rank format | Any, | 300 | Compatible with minimum frequency part | Up to 72 bits | x4 | SSTL 18 Class I/II | 4 or 8 | NIOS |  | Y | Y | Final
Arria V GZ | I4 | DDR2 | Half Rate | Soft Controller | RDIMM | Dual Rank Only Support in 1 slot dual rank format | Any, | 333 | Compatible with minimum frequency part | Up to 72 bits | x8 | SSTL 18 Class I/II | 4 or 8 | NIOS |  | Y | Y | Final
Arria V GZ | I4 | DDR2 | Half Rate | Soft Controller | RDIMM | Dual Rank Only Support in 1 slot dual rank format | Any, | 333 | Compatible with minimum frequency part | Up to 72 bits | x4 | SSTL 18 Class I/II | 4 or 8 | NIOS |  | Y | Y | Final
Arria V GZ | I4 | DDR2 | Half Rate | Soft Controller | RDIMM | Single Rank | Any, | 333 | Compatible with minimum frequency part | Up to 72 bits | x8 | SSTL 18 Class I/II | 4 or 8 | NIOS |  | Y | Y | Final
Arria V GZ | I4 | DDR2 | Half Rate | Soft Controller | RDIMM | Single Rank | Any, | 333 | Compatible with minimum frequency part | Up to 72 bits | x4 | SSTL 18 Class I/II | 4 or 8 | NIOS |  | Y | Y | Final
Arria V GZ | I4 | DDR2 | Half Rate | Soft Controller | Component | 4 Chip Selects | Any, | 300 | Compatible with minimum frequency part | Up to 72 bits | x8 | SSTL 18 Class I/II | 4 or 8 | NIOS |  | Y | Y | Final
Arria V GZ | I4 | DDR2 | Half Rate | Soft Controller | Component | 4 Chip Selects | Any, | 300 | Compatible with minimum frequency part | Up to 72 bits | x4 | SSTL 18 Class I/II | 4 or 8 | NIOS |  | Y | Y | Final
Arria V GZ | I3L | RLDRAMII (Common I/O) | Half Rate | Soft Controller | Component | 1 Chip Select | Any, | 350 | Compatible with minimum frequency part | Up to 18 bits | x18 | HSTL 18 Class I/II | 4 | RTL |  |  | Y | Final | No multiplexed addressing support, no dynamic read latency support, no separate I/O support, and no multicast write support.
Arria V GZ | I3L | RLDRAMII (Common I/O) | Half Rate | Soft Controller | Component | 1 Chip Select | Any, | 350 | Compatible with minimum frequency part | Up to 18 bits | x18 | HSTL 15 Class I/II | 8 | RTL |  |  | Y | Final | No multiplexed addressing support, no dynamic read latency support, no separate I/O support, and no multicast write support.
Arria V GZ | I3L | RLDRAMII (Common I/O) | Half Rate | Soft Controller | Component | 1 Chip Select | Any, | 350 | Compatible with minimum frequency part | Up to 18 bits | x18 | HSTL 15 Class I/II | 4 | RTL |  |  | Y | Final | No multiplexed addressing support, no dynamic read latency support, no separate I/O support, and no multicast write support.
Arria V GZ | I3L | RLDRAMII (Common I/O) | Half Rate | Soft Controller | Component | 1 Chip Select | Any, | 350 | Compatible with minimum frequency part | Up to 9 bits | x9 | HSTL 18 Class I/II | 8 | NIOS |  |  | Y | Final | This clock rate is only achievable with Nios sequencer.No multiplexed addressing support, no dynamic read latency support, no separate I/O support, and no multicast write support.
Arria V GZ | I3L | RLDRAMII (Common I/O) | Half Rate | Soft Controller | Component | 1 Chip Select | Any, | 350 | Compatible with minimum frequency part | Up to 9 bits | x9 | HSTL 18 Class I/II | 4 | NIOS |  |  | Y | Final | This clock rate is only achievable with Nios sequencer.No multiplexed addressing support, no dynamic read latency support, no separate I/O support, and no multicast write support.
Arria V GZ | I3L | RLDRAMII (Common I/O) | Half Rate | Soft Controller | Component | 1 Chip Select | Any, | 350 | Compatible with minimum frequency part | Up to 9 bits | x9 | HSTL 15 Class I/II | 8 | NIOS |  |  | Y | Final | This clock rate is only achievable with Nios sequencer.No multiplexed addressing support, no dynamic read latency support, no separate I/O support, and no multicast write support.
Arria V GZ | I3L | RLDRAMII (Common I/O) | Half Rate | Soft Controller | Component | 1 Chip Select | Any, | 350 | Compatible with minimum frequency part | Up to 9 bits | x9 | HSTL 15 Class I/II | 4 | NIOS |  |  | Y | Final | This clock rate is only achievable with Nios sequencer.No multiplexed addressing support, no dynamic read latency support, no separate I/O support, and no multicast write support.
Arria V GZ | I3L | RLDRAMII (Common I/O) | Half Rate | Soft Controller | Component | 1 Chip Select | Any, | 350 | Compatible with minimum frequency part | Up to 18 bits | x9 | HSTL 18 Class I/II | 8 | NIOS |  |  | Y | Final | This clock rate is only achievable with Nios sequencer.No multiplexed addressing support, no dynamic read latency support, no separate I/O support, and no multicast write support.
Arria V GZ | I3L | RLDRAMII (Common I/O) | Half Rate | Soft Controller | Component | 1 Chip Select | Any, | 350 | Compatible with minimum frequency part | Up to 18 bits | x9 | HSTL 18 Class I/II | 4 | NIOS |  |  | Y | Final | This clock rate is only achievable with Nios sequencer.No multiplexed addressing support, no dynamic read latency support, no separate I/O support, and no multicast write support.
Arria V GZ | I3L | RLDRAMII (Common I/O) | Half Rate | Soft Controller | Component | 1 Chip Select | Any, | 350 | Compatible with minimum frequency part | Up to 18 bits | x9 | HSTL 15 Class I/II | 8 | NIOS |  |  | Y | Final | This clock rate is only achievable with Nios sequencer.No multiplexed addressing support, no dynamic read latency support, no separate I/O support, and no multicast write support.
Arria V GZ | I3L | RLDRAMII (Common I/O) | Half Rate | Soft Controller | Component | 1 Chip Select | Any, | 350 | Compatible with minimum frequency part | Up to 18 bits | x9 | HSTL 15 Class I/II | 4 | NIOS |  |  | Y | Final | This clock rate is only achievable with Nios sequencer.No multiplexed addressing support, no dynamic read latency support, no separate I/O support, and no multicast write support.
Arria V GZ | I3L | RLDRAMII (Common I/O) | Half Rate | Soft Controller | Component | 1 Chip Select | Any, | 350 | Compatible with minimum frequency part | Up to 72 bits | x36 | HSTL 18 Class I/II | 8 | NIOS |  |  | Y | Final | This clock rate is only achievable with Nios sequencer.No multiplexed addressing support, no dynamic read latency support, no separate I/O support, and no multicast write support.
Arria V GZ | I3L | RLDRAMII (Common I/O) | Half Rate | Soft Controller | Component | 1 Chip Select | Any, | 350 | Compatible with minimum frequency part | Up to 72 bits | x36 | HSTL 18 Class I/II | 4 | NIOS |  |  | Y | Final | This clock rate is only achievable with Nios sequencer.No multiplexed addressing support, no dynamic read latency support, no separate I/O support, and no multicast write support.
Arria V GZ | I3L | QDRII+ | Half Rate | Soft Controller | Component | 1 Chip Select | Any, | 400 | Compatible with minimum frequency part | Up to 18 bits | x9 | HSTL 18 Class I | 4 | RTL | 2.5 |  | Y | Final
Arria V GZ | I3L | QDRII+ | Half Rate | Soft Controller | Component | 1 Chip Select | Any, | 400 | Compatible with minimum frequency part | Up to 18 bits | x9 | HSTL 15 Class I | 4 | RTL | 2.5 |  | Y | Final
Arria V GZ | I3L | QDRII+ | Half Rate | Soft Controller | Component | 1 Chip Select | Any, | 400 | Compatible with minimum frequency part | Up to 18 bits | x18 | HSTL 18 Class I | 4 | RTL | 2.5 |  | Y | Final
Arria V GZ | I3L | QDRII+ | Half Rate | Soft Controller | Component | 1 Chip Select | Any, | 400 | Compatible with minimum frequency part | Up to 18 bits | x18 | HSTL 15 Class I | 4 | RTL | 2.5 |  | Y | Final
Arria V GZ | I3L | QDRII+ | Half Rate | Soft Controller | Component | 1 Chip Select | Any, | 400 | Compatible with minimum frequency part | Up to 9 bits | x9 | HSTL 18 Class I | 4 | RTL | 2 |  | Y | Final
Arria V GZ | I3L | QDRII+ | Half Rate | Soft Controller | Component | 1 Chip Select | Any, | 400 | Compatible with minimum frequency part | Up to 9 bits | x9 | HSTL 15 Class I | 4 | RTL | 2 |  | Y | Final
Arria V GZ | I3L | QDRII+ | Half Rate | Soft Controller | Component | 1 Chip Select | Any, | 400 | Compatible with minimum frequency part | Up to 18 bits | x9 | HSTL 18 Class I | 4 | RTL | 2 |  | Y | Final
Arria V GZ | I3L | QDRII+ | Half Rate | Soft Controller | Component | 1 Chip Select | Any, | 400 | Compatible with minimum frequency part | Up to 18 bits | x9 | HSTL 15 Class I | 4 | RTL | 2 |  | Y | Final
Arria V GZ | I3L | QDRII+ | Half Rate | Soft Controller | Component | 1 Chip Select | Any, | 400 | Compatible with minimum frequency part | Up to 18 bits | x18 | HSTL 18 Class I | 4 | RTL | 2 |  | Y | Final
Arria V GZ | I3L | QDRII+ | Half Rate | Soft Controller | Component | 1 Chip Select | Any, | 400 | Compatible with minimum frequency part | Up to 18 bits | x18 | HSTL 15 Class I | 4 | RTL | 2 |  | Y | Final
Arria V GZ | I3L | QDRII+ | Half Rate | Soft Controller | Component | 1 Chip Select | Any, | 500 | Compatible with minimum frequency part | Up to 9 bits | x9 | HSTL 18 Class I | 4 | NIOS | 2.5 |  | Y | Final
Arria V GZ | I3L | QDRII+ | Half Rate | Soft Controller | Component | 1 Chip Select | Any, | 500 | Compatible with minimum frequency part | Up to 9 bits | x9 | HSTL 15 Class I | 4 | NIOS | 2.5 |  | Y | Final
Arria V GZ | I3L | QDRII+ | Half Rate | Soft Controller | Component | 1 Chip Select | Any, | 500 | Compatible with minimum frequency part | Up to 18 bits | x9 | HSTL 18 Class I | 4 | NIOS | 2.5 |  | Y | Final
Arria V GZ | I3L | QDRII+ | Half Rate | Soft Controller | Component | 1 Chip Select | Any, | 500 | Compatible with minimum frequency part | Up to 18 bits | x9 | HSTL 15 Class I | 4 | NIOS | 2.5 |  | Y | Final
Arria V GZ | I3L | QDRII+ | Half Rate | Soft Controller | Component | 1 Chip Select | Any, | 500 | Compatible with minimum frequency part | Up to 18 bits | x18 | HSTL 18 Class I | 4 | NIOS | 2.5 |  | Y | Final
Arria V GZ | I3L | QDRII+ | Half Rate | Soft Controller | Component | 1 Chip Select | Any, | 500 | Compatible with minimum frequency part | Up to 18 bits | x18 | HSTL 15 Class I | 4 | NIOS | 2.5 |  | Y | Final
Arria V GZ | I3L | QDRII+ | Half Rate | Soft Controller | Component | 1 Chip Select | Any, | 450 | Compatible with minimum frequency part | Up to 9 bits | x9 | HSTL 18 Class I | 4 | NIOS | 2 |  | Y | Final
Arria V GZ | I3L | QDRII+ | Half Rate | Soft Controller | Component | 1 Chip Select | Any, | 450 | Compatible with minimum frequency part | Up to 9 bits | x9 | HSTL 15 Class I | 4 | NIOS | 2 |  | Y | Final
Arria V GZ | I3L | QDRII+ | Half Rate | Soft Controller | Component | 1 Chip Select | Any, | 450 | Compatible with minimum frequency part | Up to 18 bits | x9 | HSTL 18 Class I | 4 | NIOS | 2 |  | Y | Final
Arria V GZ | I3L | QDRII+ | Half Rate | Soft Controller | Component | 1 Chip Select | Any, | 450 | Compatible with minimum frequency part | Up to 18 bits | x9 | HSTL 15 Class I | 4 | NIOS | 2 |  | Y | Final
Arria V GZ | I3L | QDRII+ | Half Rate | Soft Controller | Component | 1 Chip Select | Any, | 450 | Compatible with minimum frequency part | Up to 18 bits | x18 | HSTL 18 Class I | 4 | NIOS | 2 |  | Y | Final
Arria V GZ | I3L | QDRII+ | Half Rate | Soft Controller | Component | 1 Chip Select | Any, | 450 | Compatible with minimum frequency part | Up to 18 bits | x18 | HSTL 15 Class I | 4 | NIOS | 2 |  | Y | Final
Arria V GZ | I3L | QDRII+ | Full Rate | Soft Controller | Component | 1 Chip Select | Any, | 300 | Compatible with minimum frequency part | Up to 9 bits | x9 | HSTL 18 Class I | 4 | RTL | 2.5 |  | Y | Final
Arria V GZ | I3L | QDRII+ | Full Rate | Soft Controller | Component | 1 Chip Select | Any, | 300 | Compatible with minimum frequency part | Up to 9 bits | x9 | HSTL 15 Class I | 4 | RTL | 2.5 |  | Y | Final
Arria V GZ | I3L | QDRII+ | Full Rate | Soft Controller | Component | 1 Chip Select | Any, | 267 | Compatible with minimum frequency part | Up to 18 bits | x9 | HSTL 18 Class I | 4 | RTL | 2.5 |  | Y | Final
Arria V GZ | I3L | QDRII+ | Full Rate | Soft Controller | Component | 1 Chip Select | Any, | 267 | Compatible with minimum frequency part | Up to 18 bits | x9 | HSTL 15 Class I | 4 | RTL | 2.5 |  | Y | Final
Arria V GZ | I3L | QDRII+ | Full Rate | Soft Controller | Component | 1 Chip Select | Any, | 300 | Compatible with minimum frequency part | Up to 18 bits | x18 | HSTL 18 Class I | 4 | RTL | 2.5 |  | Y | Final
Arria V GZ | I3L | QDRII+ | Full Rate | Soft Controller | Component | 1 Chip Select | Any, | 300 | Compatible with minimum frequency part | Up to 18 bits | x18 | HSTL 15 Class I | 4 | RTL | 2.5 |  | Y | Final
Arria V GZ | I3L | QDRII+ | Full Rate | Soft Controller | Component | 1 Chip Select | Any, | 300 | Compatible with minimum frequency part | Up to 9 bits | x9 | HSTL 18 Class I | 4 | RTL | 2 |  | Y | Final
Arria V GZ | I3L | QDRII+ | Full Rate | Soft Controller | Component | 1 Chip Select | Any, | 300 | Compatible with minimum frequency part | Up to 9 bits | x9 | HSTL 15 Class I | 4 | RTL | 2 |  | Y | Final
Arria V GZ | I4 | RLDRAM3 | Quarter Rate | Soft Controller | Component | 1 Chip Select | Any, | 533 | Compatible with minimum frequency part | Up to 72 bits | x36 | SSTL12/HSTL12 Class I/II | 4 | NIOS |  |  | Y | Final
Arria V GZ | I4 | RLDRAM3 | Quarter Rate | Soft Controller | Component | 1 Chip Select | Any, | 533 | Compatible with minimum frequency part | Up to 72 bits | x36 | SSTL12/HSTL12 Class I/II | 2 | NIOS |  |  | Y | Final
Arria V GZ | I4 | RLDRAM3 | Quarter Rate | Soft Controller | Component | 1 Chip Select | Any, | 533 | Compatible with minimum frequency part | Up to 36 bits | x36 | SSTL12/HSTL12 Class I/II | 4 | NIOS |  |  | Y | Final
Arria V GZ | I4 | RLDRAM3 | Quarter Rate | Soft Controller | Component | 1 Chip Select | Any, | 533 | Compatible with minimum frequency part | Up to 36 bits | x36 | SSTL12/HSTL12 Class I/II | 2 | NIOS |  |  | Y | Final
Arria V GZ | I4 | RLDRAM3 | Quarter Rate | Soft Controller | Component | 1 Chip Select | Any, | 533 | Compatible with minimum frequency part | Up to 36 bits | x18 | SSTL12/HSTL12 Class I/II | 8 | NIOS |  |  | Y | Final
Arria V GZ | I4 | RLDRAM3 | Quarter Rate | Soft Controller | Component | 1 Chip Select | Any, | 533 | Compatible with minimum frequency part | Up to 36 bits | x18 | SSTL12/HSTL12 Class I/II | 4 | NIOS |  |  | Y | Final
Arria V GZ | I4 | RLDRAM3 | Quarter Rate | Soft Controller | Component | 1 Chip Select | Any, | 533 | Compatible with minimum frequency part | Up to 36 bits | x18 | SSTL12/HSTL12 Class I/II | 2 | NIOS |  |  | Y | Final
Arria V GZ | I4 | RLDRAM3 | Quarter Rate | Soft Controller | Component | 1 Chip Select | Any, | 533 | Compatible with minimum frequency part | Up to 18 bits | x18 | SSTL12/HSTL12 Class I/II | 8 | NIOS |  |  | Y | Final
Arria V GZ | I4 | RLDRAM3 | Quarter Rate | Soft Controller | Component | 1 Chip Select | Any, | 533 | Compatible with minimum frequency part | Up to 18 bits | x18 | SSTL12/HSTL12 Class I/II | 4 | NIOS |  |  | Y | Final
Arria V GZ | I4 | RLDRAM3 | Quarter Rate | Soft Controller | Component | 1 Chip Select | Any, | 533 | Compatible with minimum frequency part | Up to 18 bits | x18 | SSTL12/HSTL12 Class I/II | 2 | NIOS |  |  | Y | Final
Arria V GZ | I4 | RLDRAM3 | Half Rate | Soft Controller | Component | 1 Chip Select | Any, | 400 | Compatible with minimum frequency part | Up to 72 bits | x36 | SSTL12/HSTL12 Class I/II | 4 | NIOS |  |  | Y | Final
Arria V GZ | I4 | RLDRAM3 | Half Rate | Soft Controller | Component | 1 Chip Select | Any, | 400 | Compatible with minimum frequency part | Up to 72 bits | x36 | SSTL12/HSTL12 Class I/II | 2 | NIOS |  |  | Y | Final
Arria V GZ | I4 | RLDRAM3 | Half Rate | Soft Controller | Component | 1 Chip Select | Any, | 400 | Compatible with minimum frequency part | Up to 36 bits | x36 | SSTL12/HSTL12 Class I/II | 4 | NIOS |  |  | Y | Final
Arria V GZ | I4 | RLDRAM3 | Half Rate | Soft Controller | Component | 1 Chip Select | Any, | 400 | Compatible with minimum frequency part | Up to 36 bits | x36 | SSTL12/HSTL12 Class I/II | 2 | NIOS |  |  | Y | Final
Arria V GZ | I4 | RLDRAM3 | Half Rate | Soft Controller | Component | 1 Chip Select | Any, | 400 | Compatible with minimum frequency part | Up to 36 bits | x18 | SSTL12/HSTL12 Class I/II | 8 | NIOS |  |  | Y | Final
Arria V GZ | I4 | RLDRAM3 | Half Rate | Soft Controller | Component | 1 Chip Select | Any, | 400 | Compatible with minimum frequency part | Up to 36 bits | x18 | SSTL12/HSTL12 Class I/II | 4 | NIOS |  |  | Y | Final
Arria V GZ | I4 | RLDRAM3 | Half Rate | Soft Controller | Component | 1 Chip Select | Any, | 400 | Compatible with minimum frequency part | Up to 36 bits | x18 | SSTL12/HSTL12 Class I/II | 2 | NIOS |  |  | Y | Final
Arria V GZ | I4 | RLDRAM3 | Half Rate | Soft Controller | Component | 1 Chip Select | Any, | 400 | Compatible with minimum frequency part | Up to 18 bits | x18 | SSTL12/HSTL12 Class I/II | 8 | NIOS |  |  | Y | Final
Arria V GZ | I4 | RLDRAM3 | Half Rate | Soft Controller | Component | 1 Chip Select | Any, | 400 | Compatible with minimum frequency part | Up to 18 bits | x18 | SSTL12/HSTL12 Class I/II | 4 | NIOS |  |  | Y | Final
Arria V GZ | I4 | RLDRAM3 | Half Rate | Soft Controller | Component | 1 Chip Select | Any, | 400 | Compatible with minimum frequency part | Up to 18 bits | x18 | SSTL12/HSTL12 Class I/II | 2 | NIOS |  |  | Y | Final
Arria V GZ | I4 | QDRII | Half Rate | Soft Controller | Component | 1 Chip Select | Any, | 300 | Compatible with minimum frequency part | Up to 9 bits | x9 | HSTL 18 Class I/II | 4 | RTL | 1.5 |  |  | Final
Arria V GZ | I4 | QDRII | Half Rate | Soft Controller | Component | 1 Chip Select | Any, | 300 | Compatible with minimum frequency part | Up to 9 bits | x9 | HSTL 15 Class I/II | 4 | RTL | 1.5 |  |  | Final
Arria V GZ | I4 | QDRII | Half Rate | Soft Controller | Component | 1 Chip Select | Any, | 300 | Compatible with minimum frequency part | Up to 18 bits | x9 | HSTL 18 Class I/II | 4 | RTL | 1.5 |  |  | Final
Arria V GZ | I4 | QDRII | Half Rate | Soft Controller | Component | 1 Chip Select | Any, | 300 | Compatible with minimum frequency part | Up to 18 bits | x9 | HSTL 15 Class I/II | 4 | RTL | 1.5 |  |  | Final
Arria V GZ | I4 | QDRII | Half Rate | Soft Controller | Component | 1 Chip Select | Any, | 300 | Compatible with minimum frequency part | Up to 18 bits | x18 | HSTL 18 Class I/II | 4 | RTL | 1.5 |  |  | Final
Arria V GZ | I4 | QDRII | Half Rate | Soft Controller | Component | 1 Chip Select | Any, | 300 | Compatible with minimum frequency part | Up to 18 bits | x18 | HSTL 15 Class I/II | 4 | RTL | 1.5 |  |  | Final
Arria V GZ | I4 | QDRII | Half Rate | Soft Controller | Component | 1 Chip Select | Any, | 300 | Compatible with minimum frequency part | Up to 9 bits | x9 | HSTL 18 Class I/II | 4 | NIOS | 1.5 |  |  | Final
Arria V GZ | I4 | QDRII | Half Rate | Soft Controller | Component | 1 Chip Select | Any, | 300 | Compatible with minimum frequency part | Up to 9 bits | x9 | HSTL 15 Class I/II | 4 | NIOS | 1.5 |  |  | Final
Arria V GX (Vcc = 1.1V) | I5 | DDR3L | Full Rate | Hard Controller | Component | 1 Chip Select | Any, | 533 | 667 | Up to 40 bits | x8 | SSTL 135 Class -- | On-the-fly | NIOS |  | Y | Y | Final | 80-bit interface is supported with same side bonding. Multiple DDR3 SDRAM components must be laid out in a single-rank DDR2 SDRAM DIMM layout format. Upgrade the 533 MHz DDR3L SDRAM component to a 667 MHz DDR3L SDRAM component to achieve the specified maximum frequency. Please avoid running memory interface at 420-449MHz.
Arria V GX (Vcc = 1.1V) | I5 | DDR3 | Full Rate | Hard Controller | Component | 1 Chip Select | Any, | 533 | 667 | Up to 40 bits | x8 | SSTL 15 Class I/II | On-the-fly | NIOS |  | Y | Y | Final | 80-bit interface is supported with same side bonding. Multiple DDR3 SDRAM components must be laid out in a single-rank DDR2 SDRAM DIMM layout format. Upgrade the 533 MHz DDR3 SDRAM component to a 667 MHz DDR3 SDRAM component to achieve the specified maximum frequency. Please avoid running memory interface at 420-449MHz.
Arria V GZ | I4 | RLDRAMII (Common I/O) | Half Rate | Soft Controller | Component | 1 Chip Select | Any, | 300 | Compatible with minimum frequency part | Up to 18 bits | x9 | HSTL 15 Class I/II | 4 | RTL |  |  | Y | Final | No multiplexed addressing support, no dynamic read latency support, no separate I/O support, and no multicast write support.
Arria V GZ | I4 | RLDRAMII (Common I/O) | Half Rate | Soft Controller | Component | 1 Chip Select | Any, | 300 | Compatible with minimum frequency part | Up to 72 bits | x36 | HSTL 18 Class I/II | 8 | RTL |  |  | Y | Final | No multiplexed addressing support, no dynamic read latency support, no separate I/O support, and no multicast write support.
Arria V GZ | I4 | RLDRAMII (Common I/O) | Half Rate | Soft Controller | Component | 1 Chip Select | Any, | 300 | Compatible with minimum frequency part | Up to 72 bits | x36 | HSTL 18 Class I/II | 4 | RTL |  |  | Y | Final | No multiplexed addressing support, no dynamic read latency support, no separate I/O support, and no multicast write support.
Arria V GZ | I4 | RLDRAMII (Common I/O) | Half Rate | Soft Controller | Component | 1 Chip Select | Any, | 300 | Compatible with minimum frequency part | Up to 72 bits | x36 | HSTL 15 Class I/II | 8 | RTL |  |  | Y | Final | No multiplexed addressing support, no dynamic read latency support, no separate I/O support, and no multicast write support.
Arria V GZ | I4 | RLDRAMII (Common I/O) | Half Rate | Soft Controller | Component | 1 Chip Select | Any, | 300 | Compatible with minimum frequency part | Up to 72 bits | x36 | HSTL 15 Class I/II | 4 | RTL |  |  | Y | Final | No multiplexed addressing support, no dynamic read latency support, no separate I/O support, and no multicast write support.
Arria V GZ | I4 | RLDRAMII (Common I/O) | Half Rate | Soft Controller | Component | 1 Chip Select | Any, | 300 | Compatible with minimum frequency part | Up to 36 bits | x36 | HSTL 18 Class I/II | 8 | RTL |  |  | Y | Final | No multiplexed addressing support, no dynamic read latency support, no separate I/O support, and no multicast write support.
Arria V GZ | I4 | RLDRAMII (Common I/O) | Half Rate | Soft Controller | Component | 1 Chip Select | Any, | 300 | Compatible with minimum frequency part | Up to 36 bits | x36 | HSTL 18 Class I/II | 4 | RTL |  |  | Y | Final | No multiplexed addressing support, no dynamic read latency support, no separate I/O support, and no multicast write support.
Arria V GZ | I4 | RLDRAMII (Common I/O) | Half Rate | Soft Controller | Component | 1 Chip Select | Any, | 300 | Compatible with minimum frequency part | Up to 36 bits | x36 | HSTL 15 Class I/II | 8 | RTL |  |  | Y | Final | No multiplexed addressing support, no dynamic read latency support, no separate I/O support, and no multicast write support.
Arria V GZ | I4 | RLDRAMII (Common I/O) | Half Rate | Soft Controller | Component | 1 Chip Select | Any, | 300 | Compatible with minimum frequency part | Up to 36 bits | x36 | HSTL 15 Class I/II | 4 | RTL |  |  | Y | Final | No multiplexed addressing support, no dynamic read latency support, no separate I/O support, and no multicast write support.
Arria V GZ | I4 | RLDRAMII (Common I/O) | Half Rate | Soft Controller | Component | 1 Chip Select | Any, | 300 | Compatible with minimum frequency part | Up to 36 bits | x18 | HSTL 18 Class I/II | 8 | RTL |  |  | Y | Final | No multiplexed addressing support, no dynamic read latency support, no separate I/O support, and no multicast write support.
Arria V GZ | I4 | RLDRAMII (Common I/O) | Half Rate | Soft Controller | Component | 1 Chip Select | Any, | 300 | Compatible with minimum frequency part | Up to 36 bits | x18 | HSTL 18 Class I/II | 4 | RTL |  |  | Y | Final | No multiplexed addressing support, no dynamic read latency support, no separate I/O support, and no multicast write support.
Arria V GZ | I4 | RLDRAMII (Common I/O) | Half Rate | Soft Controller | Component | 1 Chip Select | Any, | 300 | Compatible with minimum frequency part | Up to 36 bits | x18 | HSTL 15 Class I/II | 8 | RTL |  |  | Y | Final | No multiplexed addressing support, no dynamic read latency support, no separate I/O support, and no multicast write support.
Arria V GZ | I4 | RLDRAMII (Common I/O) | Half Rate | Soft Controller | Component | 1 Chip Select | Any, | 300 | Compatible with minimum frequency part | Up to 36 bits | x18 | HSTL 15 Class I/II | 4 | RTL |  |  | Y | Final | No multiplexed addressing support, no dynamic read latency support, no separate I/O support, and no multicast write support.
Arria V GZ | I4 | RLDRAMII (Common I/O) | Half Rate | Soft Controller | Component | 1 Chip Select | Any, | 300 | Compatible with minimum frequency part | Up to 18 bits | x18 | HSTL 18 Class I/II | 8 | RTL |  |  | Y | Final | No multiplexed addressing support, no dynamic read latency support, no separate I/O support, and no multicast write support.
Arria V GZ | I4 | RLDRAMII (Common I/O) | Half Rate | Soft Controller | Component | 1 Chip Select | Any, | 300 | Compatible with minimum frequency part | Up to 18 bits | x18 | HSTL 18 Class I/II | 4 | RTL |  |  | Y | Final | No multiplexed addressing support, no dynamic read latency support, no separate I/O support, and no multicast write support.
Arria V GZ | I4 | RLDRAMII (Common I/O) | Full Rate | Soft Controller | Component | 1 Chip Select | Any, | 233 | Compatible with minimum frequency part | Up to 36 bits | x36 | HSTL 15 Class I/II | 8 | RTL |  |  | Y | Final | No multiplexed addressing support, no dynamic read latency support, no separate I/O support, and no multicast write support.
Arria V GZ | I4 | RLDRAMII (Common I/O) | Full Rate | Soft Controller | Component | 1 Chip Select | Any, | 233 | Compatible with minimum frequency part | Up to 36 bits | x36 | HSTL 15 Class I/II | 4 | RTL |  |  | Y | Final | No multiplexed addressing support, no dynamic read latency support, no separate I/O support, and no multicast write support.
Arria V GZ | I4 | RLDRAMII (Common I/O) | Full Rate | Soft Controller | Component | 1 Chip Select | Any, | 233 | Compatible with minimum frequency part | Up to 36 bits | x36 | HSTL 15 Class I/II | 2 | RTL |  |  | Y | Final | No multiplexed addressing support, no dynamic read latency support, no separate I/O support, and no multicast write support.
Arria V GZ | I4 | RLDRAMII (Common I/O) | Full Rate | Soft Controller | Component | 1 Chip Select | Any, | 233 | Compatible with minimum frequency part | Up to 36 bits | x18 | HSTL 18 Class I/II | 8 | RTL |  |  | Y | Final | No multiplexed addressing support, no dynamic read latency support, no separate I/O support, and no multicast write support.
Arria V GZ | I4 | RLDRAMII (Common I/O) | Full Rate | Soft Controller | Component | 1 Chip Select | Any, | 233 | Compatible with minimum frequency part | Up to 36 bits | x18 | HSTL 18 Class I/II | 4 | RTL |  |  | Y | Final | No multiplexed addressing support, no dynamic read latency support, no separate I/O support, and no multicast write support.
Arria V GZ | I4 | RLDRAMII (Common I/O) | Full Rate | Soft Controller | Component | 1 Chip Select | Any, | 233 | Compatible with minimum frequency part | Up to 36 bits | x18 | HSTL 18 Class I/II | 2 | RTL |  |  | Y | Final | No multiplexed addressing support, no dynamic read latency support, no separate I/O support, and no multicast write support.
Arria V GZ | I4 | RLDRAMII (Common I/O) | Full Rate | Soft Controller | Component | 1 Chip Select | Any, | 233 | Compatible with minimum frequency part | Up to 36 bits | x18 | HSTL 15 Class I/II | 8 | RTL |  |  | Y | Final | No multiplexed addressing support, no dynamic read latency support, no separate I/O support, and no multicast write support.
Arria V GZ | I4 | RLDRAMII (Common I/O) | Full Rate | Soft Controller | Component | 1 Chip Select | Any, | 233 | Compatible with minimum frequency part | Up to 36 bits | x18 | HSTL 15 Class I/II | 4 | RTL |  |  | Y | Final | No multiplexed addressing support, no dynamic read latency support, no separate I/O support, and no multicast write support.
Arria V GZ | I4 | RLDRAMII (Common I/O) | Full Rate | Soft Controller | Component | 1 Chip Select | Any, | 233 | Compatible with minimum frequency part | Up to 36 bits | x18 | HSTL 15 Class I/II | 2 | RTL |  |  | Y | Final | No multiplexed addressing support, no dynamic read latency support, no separate I/O support, and no multicast write support.
Arria V GZ | I4 | RLDRAMII (Common I/O) | Full Rate | Soft Controller | Component | 1 Chip Select | Any, | 233 | Compatible with minimum frequency part | Up to 18 bits | x18 | HSTL 18 Class I/II | 8 | RTL |  |  | Y | Final | No multiplexed addressing support, no dynamic read latency support, no separate I/O support, and no multicast write support.
Arria V GZ | I4 | RLDRAMII (Common I/O) | Full Rate | Soft Controller | Component | 1 Chip Select | Any, | 233 | Compatible with minimum frequency part | Up to 18 bits | x18 | HSTL 18 Class I/II | 4 | RTL |  |  | Y | Final | No multiplexed addressing support, no dynamic read latency support, no separate I/O support, and no multicast write support.
Arria V GZ | I4 | RLDRAMII (Common I/O) | Full Rate | Soft Controller | Component | 1 Chip Select | Any, | 233 | Compatible with minimum frequency part | Up to 18 bits | x18 | HSTL 18 Class I/II | 2 | RTL |  |  | Y | Final | No multiplexed addressing support, no dynamic read latency support, no separate I/O support, and no multicast write support.
Arria V GZ | I4 | RLDRAMII (Common I/O) | Full Rate | Soft Controller | Component | 1 Chip Select | Any, | 233 | Compatible with minimum frequency part | Up to 18 bits | x18 | HSTL 15 Class I/II | 8 | RTL |  |  | Y | Final | No multiplexed addressing support, no dynamic read latency support, no separate I/O support, and no multicast write support.
Arria V GZ | I4 | RLDRAMII (Common I/O) | Full Rate | Soft Controller | Component | 1 Chip Select | Any, | 233 | Compatible with minimum frequency part | Up to 18 bits | x18 | HSTL 15 Class I/II | 4 | RTL |  |  | Y | Final | No multiplexed addressing support, no dynamic read latency support, no separate I/O support, and no multicast write support.
Arria V GZ | I4 | RLDRAMII (Common I/O) | Full Rate | Soft Controller | Component | 1 Chip Select | Any, | 233 | Compatible with minimum frequency part | Up to 18 bits | x18 | HSTL 15 Class I/II | 2 | RTL |  |  | Y | Final | No multiplexed addressing support, no dynamic read latency support, no separate I/O support, and no multicast write support.
Arria V GZ | I4 | DDR3 | Quarter Rate | Soft Controller | RDIMM | Single Rank | Any, | 400 | Compatible with minimum frequency part | Up to 72 bits | x8 | SSTL 15 Class I/II | On-the-fly | NIOS |  | Y | Y | Final | Multiple DDR3 SDRAM components must be laid out in a single-rank DDR2 SDRAM DIMM layout format.
Arria V GZ | I4 | DDR3 | Quarter Rate | Soft Controller | RDIMM | Single Rank | Any, | 400 | Compatible with minimum frequency part | Up to 72 bits | x4 | SSTL 15 Class I/II | On-the-fly | NIOS |  | Y | Y | Final | Multiple DDR3 SDRAM components must be laid out in a single-rank DDR2 SDRAM DIMM layout format.
Arria V GZ | I4 | DDR3 | Quarter Rate | Soft Controller | Component | 4 Chip Selects | Any, | 333 | 400 | Up to 72 bits | x8 | SSTL 15 Class I/II | On-the-fly | NIOS |  | Y | Y | Final | Multiple DDR3 SDRAM components must be laid out in a single-rank DDR2 SDRAM DIMM layout format.
Arria V GZ | I4 | DDR3 | Quarter Rate | Soft Controller | Component | 4 Chip Selects | Any, | 333 | 400 | Up to 72 bits | x4 | SSTL 15 Class I/II | On-the-fly | NIOS |  | Y | Y | Final | Multiple DDR3 SDRAM components must be laid out in a single-rank DDR2 SDRAM DIMM layout format.
Arria V GZ | I4 | DDR3 | Quarter Rate | Soft Controller | Component | 2 Chip Selects | Any, | 400 | Compatible with minimum frequency part | Up to 72 bits | x8 | SSTL 15 Class I/II | On-the-fly | NIOS |  | Y | Y | Final | Multiple DDR3 SDRAM components must be laid out in a single-rank DDR2 SDRAM DIMM layout format.
Arria V GZ | I4 | DDR3 | Quarter Rate | Soft Controller | Component | 2 Chip Selects | Any, | 400 | Compatible with minimum frequency part | Up to 72 bits | x4 | SSTL 15 Class I/II | On-the-fly | NIOS |  | Y | Y | Final | Multiple DDR3 SDRAM components must be laid out in a single-rank DDR2 SDRAM DIMM layout format.
Arria V GZ | I4 | DDR3 | Quarter Rate | Soft Controller | Component | 1 Chip Select | Any, | 400 | Compatible with minimum frequency part | Up to 72 bits | x8 | SSTL 15 Class I/II | On-the-fly | NIOS |  | Y | Y | Final | Multiple DDR3 SDRAM components must be laid out in a single-rank DDR2 SDRAM DIMM layout format.
Arria V GZ | I4 | DDR3 | Quarter Rate | Soft Controller | Component | 1 Chip Select | Any, | 400 | Compatible with minimum frequency part | Up to 72 bits | x4 | SSTL 15 Class I/II | On-the-fly | NIOS |  | Y | Y | Final | Multiple DDR3 SDRAM components must be laid out in a single-rank DDR2 SDRAM DIMM layout format.
Arria V GZ | I4 | DDR3 | Half Rate | Soft Controller | UDIMM | Quad Rank Only Support in 2 slots dual rank format | Any, | 333 | 533 | Up to 72 bits | x8 | SSTL 15 Class I/II | On-the-fly | NIOS |  | Y | Y | Final | Multiple DDR3 SDRAM components must be laid out in a single-rank DDR2 SDRAM DIMM layout format. These are dual slots specs, for quad slots specs, you need to enter accurate board delays and ensure timing closure is achieved in Quartus.
Arria V GZ | I4 | DDR3 | Half Rate | Soft Controller | UDIMM | Quad Rank Only Support in 2 slots dual rank format | Any, | 333 | 533 | Up to 72 bits | x4 | SSTL 15 Class I/II | On-the-fly | NIOS |  | Y | Y | Final | Multiple DDR3 SDRAM components must be laid out in a single-rank DDR2 SDRAM DIMM layout format. These are dual slots specs, for quad slots specs, you need to enter accurate board delays and ensure timing closure is achieved in Quartus.
Arria V GZ | I4 | DDR3 | Half Rate | Soft Controller | UDIMM | Dual Rank Only Support in 1 slot dual rank format | Any, | 333 | 533 | Up to 72 bits | x8 | SSTL 15 Class I/II | On-the-fly | NIOS |  | Y | Y | Final | Multiple DDR3 SDRAM components must be laid out in a single-rank DDR2 SDRAM DIMM layout format.
Arria V GZ | I4 | DDR3 | Half Rate | Soft Controller | UDIMM | Dual Rank Only Support in 1 slot dual rank format | Any, | 333 | 533 | Up to 72 bits | x4 | SSTL 15 Class I/II | On-the-fly | NIOS |  | Y | Y | Final | Multiple DDR3 SDRAM components must be laid out in a single-rank DDR2 SDRAM DIMM layout format.
Arria V GZ | I4 | DDR3 | Half Rate | Soft Controller | UDIMM | Single Rank | Any, | 333 | 400 | Up to 72 bits | x8 | SSTL 15 Class I/II | On-the-fly | NIOS |  | Y | Y | Final | Multiple DDR3 SDRAM components must be laid out in a single-rank DDR2 SDRAM DIMM layout format.
Arria V GZ | I4 | DDR3 | Half Rate | Soft Controller | UDIMM | Single Rank | Any, | 333 | 400 | Up to 72 bits | x4 | SSTL 15 Class I/II | On-the-fly | NIOS |  | Y | Y | Final | Multiple DDR3 SDRAM components must be laid out in a single-rank DDR2 SDRAM DIMM layout format.
Arria V GZ | I4 | DDR3 | Half Rate | Soft Controller | RDIMM | Quad Rank Only Support in 1 slot quad rank format | Any, | 400 | Compatible with minimum frequency part | Up to 72 bits | x4 | SSTL 15 Class I/II | On-the-fly | NIOS |  | Y | Y | Final | Multiple DDR3 SDRAM components must be laid out in a single-rank DDR2 SDRAM DIMM layout format. For dual slots specs, you need to enter accurate board delays and ensure timing closure is achieved in Quartus.
Arria V GZ | I4 | DDR3 | Half Rate | Soft Controller | RDIMM | Dual Rank Only Support in 1 slot dual rank format | Any, | 333 | 400 | Up to 72 bits | x8 | SSTL 15 Class I/II | On-the-fly | NIOS |  | Y | Y | Final | Multiple DDR3 SDRAM components must be laid out in a single-rank DDR2 SDRAM DIMM layout format. These are single slot specs, for dual slots specs, you need to enter accurate board delays and ensure timing closure is achieved in Quartus.
Arria V GZ | I3L | RLDRAMII (Common I/O) | Half Rate | Soft Controller | Component | 1 Chip Select | Any, | 350 | Compatible with minimum frequency part | Up to 72 bits | x36 | HSTL 15 Class I/II | 8 | NIOS |  |  | Y | Final | This clock rate is only achievable with Nios sequencer.No multiplexed addressing support, no dynamic read latency support, no separate I/O support, and no multicast write support.
Arria V GZ | I3L | RLDRAMII (Common I/O) | Half Rate | Soft Controller | Component | 1 Chip Select | Any, | 350 | Compatible with minimum frequency part | Up to 72 bits | x36 | HSTL 15 Class I/II | 4 | NIOS |  |  | Y | Final | This clock rate is only achievable with Nios sequencer.No multiplexed addressing support, no dynamic read latency support, no separate I/O support, and no multicast write support.
Arria V GZ | I3L | RLDRAMII (Common I/O) | Half Rate | Soft Controller | Component | 1 Chip Select | Any, | 350 | Compatible with minimum frequency part | Up to 36 bits | x36 | HSTL 18 Class I/II | 8 | NIOS |  |  | Y | Final | This clock rate is only achievable with Nios sequencer.No multiplexed addressing support, no dynamic read latency support, no separate I/O support, and no multicast write support.
Arria V GZ | I3L | RLDRAMII (Common I/O) | Half Rate | Soft Controller | Component | 1 Chip Select | Any, | 350 | Compatible with minimum frequency part | Up to 36 bits | x36 | HSTL 18 Class I/II | 4 | NIOS |  |  | Y | Final | This clock rate is only achievable with Nios sequencer.No multiplexed addressing support, no dynamic read latency support, no separate I/O support, and no multicast write support.
Arria V GZ | I3L | RLDRAMII (Common I/O) | Half Rate | Soft Controller | Component | 1 Chip Select | Any, | 350 | Compatible with minimum frequency part | Up to 36 bits | x36 | HSTL 15 Class I/II | 8 | NIOS |  |  | Y | Final | This clock rate is only achievable with Nios sequencer.No multiplexed addressing support, no dynamic read latency support, no separate I/O support, and no multicast write support.
Arria V GZ | I3L | RLDRAMII (Common I/O) | Half Rate | Soft Controller | Component | 1 Chip Select | Any, | 350 | Compatible with minimum frequency part | Up to 36 bits | x36 | HSTL 15 Class I/II | 4 | NIOS |  |  | Y | Final | This clock rate is only achievable with Nios sequencer.No multiplexed addressing support, no dynamic read latency support, no separate I/O support, and no multicast write support.
Arria V GZ | I3L | RLDRAMII (Common I/O) | Half Rate | Soft Controller | Component | 1 Chip Select | Any, | 350 | Compatible with minimum frequency part | Up to 36 bits | x18 | HSTL 18 Class I/II | 8 | NIOS |  |  | Y | Final | This clock rate is only achievable with Nios sequencer.No multiplexed addressing support, no dynamic read latency support, no separate I/O support, and no multicast write support.
Arria V GZ | I3L | RLDRAMII (Common I/O) | Half Rate | Soft Controller | Component | 1 Chip Select | Any, | 350 | Compatible with minimum frequency part | Up to 36 bits | x18 | HSTL 18 Class I/II | 4 | NIOS |  |  | Y | Final | This clock rate is only achievable with Nios sequencer.No multiplexed addressing support, no dynamic read latency support, no separate I/O support, and no multicast write support.
Arria V GZ | I3L | RLDRAMII (Common I/O) | Half Rate | Soft Controller | Component | 1 Chip Select | Any, | 350 | Compatible with minimum frequency part | Up to 36 bits | x18 | HSTL 15 Class I/II | 8 | NIOS |  |  | Y | Final | This clock rate is only achievable with Nios sequencer.No multiplexed addressing support, no dynamic read latency support, no separate I/O support, and no multicast write support.
Arria V GZ | I3L | RLDRAMII (Common I/O) | Half Rate | Soft Controller | Component | 1 Chip Select | Any, | 350 | Compatible with minimum frequency part | Up to 36 bits | x18 | HSTL 15 Class I/II | 4 | NIOS |  |  | Y | Final | This clock rate is only achievable with Nios sequencer.No multiplexed addressing support, no dynamic read latency support, no separate I/O support, and no multicast write support.
Arria V GZ | I3L | RLDRAMII (Common I/O) | Half Rate | Soft Controller | Component | 1 Chip Select | Any, | 350 | Compatible with minimum frequency part | Up to 18 bits | x18 | HSTL 18 Class I/II | 8 | NIOS |  |  | Y | Final | This clock rate is only achievable with Nios sequencer.No multiplexed addressing support, no dynamic read latency support, no separate I/O support, and no multicast write support.
Arria V GZ | I3L | RLDRAMII (Common I/O) | Half Rate | Soft Controller | Component | 1 Chip Select | Any, | 350 | Compatible with minimum frequency part | Up to 18 bits | x18 | HSTL 18 Class I/II | 4 | NIOS |  |  | Y | Final | This clock rate is only achievable with Nios sequencer.No multiplexed addressing support, no dynamic read latency support, no separate I/O support, and no multicast write support.
Arria V GZ | I3L | DDR3L | Quarter Rate | Soft Controller | Component | 1 Chip Select | Any, | 800 | Compatible with minimum frequency part | Up to 72 bits | x8 | SSTL 135 Class -- | On-the-fly | NIOS |  | Y | Y | Final | Multiple DDR3 SDRAM components must be laid out in a single-rank DDR2 SDRAM DIMM layout format.
Arria V GZ | I3L | DDR3L | Quarter Rate | Soft Controller | Component | 1 Chip Select | Any, | 800 | Compatible with minimum frequency part | Up to 72 bits | x4 | SSTL 135 Class -- | On-the-fly | NIOS |  | Y | Y | Final | Multiple DDR3 SDRAM components must be laid out in a single-rank DDR2 SDRAM DIMM layout format.
Arria V GZ | I3L | DDR3L | Half Rate | Soft Controller | UDIMM | Quad Rank Only Support in 2 slots dual rank format | Any, | 400 | Compatible with minimum frequency part | Up to 72 bits | x8 | SSTL 135 Class -- | On-the-fly | NIOS |  | Y | Y | Final | Multiple DDR3 SDRAM components must be laid out in a single-rank DDR2 SDRAM DIMM layout format. These are dual slots specs, for quad slots specs, you need to enter accurate board delays and ensure timing closure is achieved in Quartus.
Arria V GZ | I3L | DDR3L | Half Rate | Soft Controller | UDIMM | Quad Rank Only Support in 2 slots dual rank format | Any, | 400 | Compatible with minimum frequency part | Up to 72 bits | x4 | SSTL 135 Class -- | On-the-fly | NIOS |  | Y | Y | Final | Multiple DDR3 SDRAM components must be laid out in a single-rank DDR2 SDRAM DIMM layout format. These are dual slots specs, for quad slots specs, you need to enter accurate board delays and ensure timing closure is achieved in Quartus.
Arria V GZ | I3L | DDR3L | Half Rate | Soft Controller | UDIMM | Dual Rank Only Support in 1 slot dual rank format | Any, | 400 | Compatible with minimum frequency part | Up to 72 bits | x8 | SSTL 135 Class -- | On-the-fly | NIOS |  | Y | Y | Final | Multiple DDR3 SDRAM components must be laid out in a single-rank DDR2 SDRAM DIMM layout format.
Arria V GZ | I3L | DDR3L | Half Rate | Soft Controller | UDIMM | Dual Rank Only Support in 1 slot dual rank format | Any, | 400 | Compatible with minimum frequency part | Up to 72 bits | x4 | SSTL 135 Class -- | On-the-fly | NIOS |  | Y | Y | Final | Multiple DDR3 SDRAM components must be laid out in a single-rank DDR2 SDRAM DIMM layout format.
Arria V GZ | I3L | DDR3L | Half Rate | Soft Controller | UDIMM | Single Rank | Any, | 400 | Compatible with minimum frequency part | Up to 72 bits | x8 | SSTL 135 Class -- | On-the-fly | NIOS |  | Y | Y | Final | Multiple DDR3 SDRAM components must be laid out in a single-rank DDR2 SDRAM DIMM layout format.
Arria V GZ | I3L | DDR3L | Half Rate | Soft Controller | UDIMM | Single Rank | Any, | 400 | Compatible with minimum frequency part | Up to 72 bits | x4 | SSTL 135 Class -- | On-the-fly | NIOS |  | Y | Y | Final | Multiple DDR3 SDRAM components must be laid out in a single-rank DDR2 SDRAM DIMM layout format.
Arria V GZ | I3L | DDR3L | Half Rate | Soft Controller | RDIMM | Dual Rank Only Support in 1 slot dual rank format | Any, | 400 | Compatible with minimum frequency part | Up to 72 bits | x8 | SSTL 135 Class -- | On-the-fly | NIOS |  | Y | Y | Final | Multiple DDR3 SDRAM components must be laid out in a single-rank DDR2 SDRAM DIMM layout format. These are single slot specs, for dual slots specs, you need to enter accurate board delays and ensure timing closure is achieved in Quartus.
Arria V GZ | I3L | DDR3L | Half Rate | Soft Controller | RDIMM | Dual Rank Only Support in 1 slot dual rank format | Any, | 400 | Compatible with minimum frequency part | Up to 72 bits | x4 | SSTL 135 Class -- | On-the-fly | NIOS |  | Y | Y | Final | Multiple DDR3 SDRAM components must be laid out in a single-rank DDR2 SDRAM DIMM layout format. These are single slot specs, for dual slots specs, you need to enter accurate board delays and ensure timing closure is achieved in Quartus.
Arria V GZ | I3L | DDR3L | Half Rate | Soft Controller | RDIMM | Single Rank | Any, | 400 | Compatible with minimum frequency part | Up to 72 bits | x8 | SSTL 135 Class -- | On-the-fly | NIOS |  | Y | Y | Final | Multiple DDR3 SDRAM components must be laid out in a single-rank DDR2 SDRAM DIMM layout format.
Arria V GZ | I3L | DDR3L | Half Rate | Soft Controller | RDIMM | Single Rank | Any, | 400 | Compatible with minimum frequency part | Up to 72 bits | x4 | SSTL 135 Class -- | On-the-fly | NIOS |  | Y | Y | Final | Multiple DDR3 SDRAM components must be laid out in a single-rank DDR2 SDRAM DIMM layout format.
Arria V GZ | I3L | DDR3L | Half Rate | Soft Controller | Component | 4 Chip Selects | Any, | 400 | Compatible with minimum frequency part | Up to 72 bits | x8 | SSTL 135 Class -- | On-the-fly | NIOS |  | Y | Y | Final | Multiple DDR3 SDRAM components must be laid out in a single-rank DDR2 SDRAM DIMM layout format.
Arria V GZ | I3L | DDR3L | Half Rate | Soft Controller | Component | 4 Chip Selects | Any, | 400 | Compatible with minimum frequency part | Up to 72 bits | x4 | SSTL 135 Class -- | On-the-fly | NIOS |  | Y | Y | Final | Multiple DDR3 SDRAM components must be laid out in a single-rank DDR2 SDRAM DIMM layout format.
Arria V GZ | I3L | DDR3L | Half Rate | Soft Controller | Component | 2 Chip Selects | Any, | 400 | Compatible with minimum frequency part | Up to 72 bits | x8 | SSTL 135 Class -- | On-the-fly | NIOS |  | Y | Y | Final | Multiple DDR3 SDRAM components must be laid out in a single-rank DDR2 SDRAM DIMM layout format.
Arria V GZ | C4 | RLDRAMII (Common I/O) | Half Rate | Soft Controller | Component | 1 Chip Select | Any, | 300 | Compatible with minimum frequency part | Up to 18 bits | x9 | HSTL 18 Class I/II | 4 | RTL |  |  | Y | Final | No multiplexed addressing support, no dynamic read latency support, no separate I/O support, and no multicast write support.
Arria V GZ | C4 | RLDRAMII (Common I/O) | Half Rate | Soft Controller | Component | 1 Chip Select | Any, | 300 | Compatible with minimum frequency part | Up to 18 bits | x9 | HSTL 15 Class I/II | 8 | RTL |  |  | Y | Final | No multiplexed addressing support, no dynamic read latency support, no separate I/O support, and no multicast write support.
Arria V GZ | C4 | RLDRAMII (Common I/O) | Half Rate | Soft Controller | Component | 1 Chip Select | Any, | 300 | Compatible with minimum frequency part | Up to 18 bits | x9 | HSTL 15 Class I/II | 4 | RTL |  |  | Y | Final | No multiplexed addressing support, no dynamic read latency support, no separate I/O support, and no multicast write support.
Arria V GZ | C4 | RLDRAMII (Common I/O) | Half Rate | Soft Controller | Component | 1 Chip Select | Any, | 300 | Compatible with minimum frequency part | Up to 72 bits | x36 | HSTL 18 Class I/II | 8 | RTL |  |  | Y | Final | No multiplexed addressing support, no dynamic read latency support, no separate I/O support, and no multicast write support.
Arria V GZ | C4 | RLDRAMII (Common I/O) | Half Rate | Soft Controller | Component | 1 Chip Select | Any, | 300 | Compatible with minimum frequency part | Up to 72 bits | x36 | HSTL 18 Class I/II | 4 | RTL |  |  | Y | Final | No multiplexed addressing support, no dynamic read latency support, no separate I/O support, and no multicast write support.
Arria V GZ | C4 | RLDRAMII (Common I/O) | Half Rate | Soft Controller | Component | 1 Chip Select | Any, | 300 | Compatible with minimum frequency part | Up to 72 bits | x36 | HSTL 15 Class I/II | 8 | RTL |  |  | Y | Final | No multiplexed addressing support, no dynamic read latency support, no separate I/O support, and no multicast write support.
Arria V GZ | C4 | RLDRAMII (Common I/O) | Half Rate | Soft Controller | Component | 1 Chip Select | Any, | 300 | Compatible with minimum frequency part | Up to 72 bits | x36 | HSTL 15 Class I/II | 4 | RTL |  |  | Y | Final | No multiplexed addressing support, no dynamic read latency support, no separate I/O support, and no multicast write support.
Arria V GZ | C4 | RLDRAMII (Common I/O) | Half Rate | Soft Controller | Component | 1 Chip Select | Any, | 300 | Compatible with minimum frequency part | Up to 36 bits | x36 | HSTL 18 Class I/II | 8 | RTL |  |  | Y | Final | No multiplexed addressing support, no dynamic read latency support, no separate I/O support, and no multicast write support.
Arria V GZ | C4 | RLDRAMII (Common I/O) | Half Rate | Soft Controller | Component | 1 Chip Select | Any, | 300 | Compatible with minimum frequency part | Up to 36 bits | x36 | HSTL 15 Class I/II | 8 | RTL |  |  | Y | Final | No multiplexed addressing support, no dynamic read latency support, no separate I/O support, and no multicast write support.
Arria V GZ | C4 | RLDRAMII (Common I/O) | Half Rate | Soft Controller | Component | 1 Chip Select | Any, | 300 | Compatible with minimum frequency part | Up to 36 bits | x18 | HSTL 18 Class I/II | 8 | RTL |  |  | Y | Final | No multiplexed addressing support, no dynamic read latency support, no separate I/O support, and no multicast write support.
Arria V GZ | C4 | RLDRAMII (Common I/O) | Half Rate | Soft Controller | Component | 1 Chip Select | Any, | 300 | Compatible with minimum frequency part | Up to 36 bits | x18 | HSTL 18 Class I/II | 4 | RTL |  |  | Y | Final | No multiplexed addressing support, no dynamic read latency support, no separate I/O support, and no multicast write support.
Arria V GZ | C4 | RLDRAMII (Common I/O) | Half Rate | Soft Controller | Component | 1 Chip Select | Any, | 300 | Compatible with minimum frequency part | Up to 36 bits | x18 | HSTL 15 Class I/II | 8 | RTL |  |  | Y | Final | No multiplexed addressing support, no dynamic read latency support, no separate I/O support, and no multicast write support.
Arria V GZ | C4 | RLDRAMII (Common I/O) | Half Rate | Soft Controller | Component | 1 Chip Select | Any, | 300 | Compatible with minimum frequency part | Up to 36 bits | x18 | HSTL 15 Class I/II | 4 | RTL |  |  | Y | Final | No multiplexed addressing support, no dynamic read latency support, no separate I/O support, and no multicast write support.
Arria V GZ | C4 | RLDRAMII (Common I/O) | Half Rate | Soft Controller | Component | 1 Chip Select | Any, | 300 | Compatible with minimum frequency part | Up to 18 bits | x18 | HSTL 18 Class I/II | 8 | RTL |  |  | Y | Final | No multiplexed addressing support, no dynamic read latency support, no separate I/O support, and no multicast write support.
Arria V GZ | C4 | RLDRAMII (Common I/O) | Half Rate | Soft Controller | Component | 1 Chip Select | Any, | 300 | Compatible with minimum frequency part | Up to 18 bits | x18 | HSTL 18 Class I/II | 4 | RTL |  |  | Y | Final | No multiplexed addressing support, no dynamic read latency support, no separate I/O support, and no multicast write support.
Arria V GZ | C4 | RLDRAMII (Common I/O) | Full Rate | Soft Controller | Component | 1 Chip Select | Any, | 267 | Compatible with minimum frequency part | Up to 72 bits | x36 | HSTL 18 Class I/II | 2 | RTL |  |  | Y | Final | No multiplexed addressing support, no dynamic read latency support, no separate I/O support, and no multicast write support.
Arria V GZ | C4 | RLDRAMII (Common I/O) | Full Rate | Soft Controller | Component | 1 Chip Select | Any, | 267 | Compatible with minimum frequency part | Up to 72 bits | x36 | HSTL 15 Class I/II | 8 | RTL |  |  | Y | Final | No multiplexed addressing support, no dynamic read latency support, no separate I/O support, and no multicast write support.
Arria V GZ | C4 | RLDRAMII (Common I/O) | Full Rate | Soft Controller | Component | 1 Chip Select | Any, | 267 | Compatible with minimum frequency part | Up to 72 bits | x36 | HSTL 15 Class I/II | 4 | RTL |  |  | Y | Final | No multiplexed addressing support, no dynamic read latency support, no separate I/O support, and no multicast write support.
Arria V GZ | C4 | RLDRAMII (Common I/O) | Full Rate | Soft Controller | Component | 1 Chip Select | Any, | 267 | Compatible with minimum frequency part | Up to 72 bits | x36 | HSTL 15 Class I/II | 2 | RTL |  |  | Y | Final | No multiplexed addressing support, no dynamic read latency support, no separate I/O support, and no multicast write support.
Arria V GZ | C4 | RLDRAMII (Common I/O) | Full Rate | Soft Controller | Component | 1 Chip Select | Any, | 267 | Compatible with minimum frequency part | Up to 36 bits | x36 | HSTL 18 Class I/II | 8 | RTL |  |  | Y | Final | No multiplexed addressing support, no dynamic read latency support, no separate I/O support, and no multicast write support.
Arria V GZ | C4 | RLDRAMII (Common I/O) | Full Rate | Soft Controller | Component | 1 Chip Select | Any, | 267 | Compatible with minimum frequency part | Up to 36 bits | x36 | HSTL 18 Class I/II | 4 | RTL |  |  | Y | Final | No multiplexed addressing support, no dynamic read latency support, no separate I/O support, and no multicast write support.
Arria V GZ | C4 | RLDRAMII (Common I/O) | Full Rate | Soft Controller | Component | 1 Chip Select | Any, | 267 | Compatible with minimum frequency part | Up to 36 bits | x36 | HSTL 18 Class I/II | 2 | RTL |  |  | Y | Final | No multiplexed addressing support, no dynamic read latency support, no separate I/O support, and no multicast write support.
Arria V GZ | C4 | RLDRAMII (Common I/O) | Full Rate | Soft Controller | Component | 1 Chip Select | Any, | 267 | Compatible with minimum frequency part | Up to 36 bits | x36 | HSTL 15 Class I/II | 8 | RTL |  |  | Y | Final | No multiplexed addressing support, no dynamic read latency support, no separate I/O support, and no multicast write support.
Arria V GZ | C4 | RLDRAMII (Common I/O) | Full Rate | Soft Controller | Component | 1 Chip Select | Any, | 267 | Compatible with minimum frequency part | Up to 36 bits | x36 | HSTL 15 Class I/II | 4 | RTL |  |  | Y | Final | No multiplexed addressing support, no dynamic read latency support, no separate I/O support, and no multicast write support.
Arria V GZ | C4 | RLDRAMII (Common I/O) | Full Rate | Soft Controller | Component | 1 Chip Select | Any, | 267 | Compatible with minimum frequency part | Up to 36 bits | x36 | HSTL 15 Class I/II | 2 | RTL |  |  | Y | Final | No multiplexed addressing support, no dynamic read latency support, no separate I/O support, and no multicast write support.
Arria V GZ | C4 | RLDRAMII (Common I/O) | Full Rate | Soft Controller | Component | 1 Chip Select | Any, | 267 | Compatible with minimum frequency part | Up to 36 bits | x18 | HSTL 18 Class I/II | 8 | RTL |  |  | Y | Final | No multiplexed addressing support, no dynamic read latency support, no separate I/O support, and no multicast write support.
Arria V GZ | C4 | RLDRAMII (Common I/O) | Full Rate | Soft Controller | Component | 1 Chip Select | Any, | 267 | Compatible with minimum frequency part | Up to 36 bits | x18 | HSTL 18 Class I/II | 4 | RTL |  |  | Y | Final | No multiplexed addressing support, no dynamic read latency support, no separate I/O support, and no multicast write support.
Arria V GZ | C4 | RLDRAMII (Common I/O) | Full Rate | Soft Controller | Component | 1 Chip Select | Any, | 267 | Compatible with minimum frequency part | Up to 36 bits | x18 | HSTL 18 Class I/II | 2 | RTL |  |  | Y | Final | No multiplexed addressing support, no dynamic read latency support, no separate I/O support, and no multicast write support.
Arria V GZ | C4 | RLDRAMII (Common I/O) | Full Rate | Soft Controller | Component | 1 Chip Select | Any, | 267 | Compatible with minimum frequency part | Up to 36 bits | x18 | HSTL 15 Class I/II | 8 | RTL |  |  | Y | Final | No multiplexed addressing support, no dynamic read latency support, no separate I/O support, and no multicast write support.
Arria V GZ | C4 | RLDRAMII (Common I/O) | Full Rate | Soft Controller | Component | 1 Chip Select | Any, | 267 | Compatible with minimum frequency part | Up to 36 bits | x18 | HSTL 15 Class I/II | 4 | RTL |  |  | Y | Final | No multiplexed addressing support, no dynamic read latency support, no separate I/O support, and no multicast write support.
Arria V GZ | C4 | DDR3 | Quarter Rate | Soft Controller | UDIMM | Quad Rank Only Support in 2 slots dual rank format | Any, | 400 | Compatible with minimum frequency part | Up to 72 bits | x8 | SSTL 15 Class I/II | On-the-fly | NIOS |  | Y | Y | Final | Multiple DDR3 SDRAM components must be laid out in a single-rank DDR2 SDRAM DIMM layout format. These are dual slots specs, for quad slots specs, you need to enter accurate board delays and ensure timing closure is achieved in Quartus.
Arria V GZ | C4 | DDR3 | Quarter Rate | Soft Controller | UDIMM | Quad Rank Only Support in 2 slots dual rank format | Any, | 400 | Compatible with minimum frequency part | Up to 72 bits | x4 | SSTL 15 Class I/II | On-the-fly | NIOS |  | Y | Y | Final | Multiple DDR3 SDRAM components must be laid out in a single-rank DDR2 SDRAM DIMM layout format. These are dual slots specs, for quad slots specs, you need to enter accurate board delays and ensure timing closure is achieved in Quartus.
Arria V GZ | C4 | DDR3 | Quarter Rate | Soft Controller | UDIMM | Dual Rank Only Support in 1 slot dual rank format | Any, | 400 | Compatible with minimum frequency part | Up to 72 bits | x8 | SSTL 15 Class I/II | On-the-fly | NIOS |  | Y | Y | Final | Multiple DDR3 SDRAM components must be laid out in a single-rank DDR2 SDRAM DIMM layout format.
Arria V GZ | C4 | DDR3 | Quarter Rate | Soft Controller | UDIMM | Dual Rank Only Support in 1 slot dual rank format | Any, | 400 | Compatible with minimum frequency part | Up to 72 bits | x4 | SSTL 15 Class I/II | On-the-fly | NIOS |  | Y | Y | Final | Multiple DDR3 SDRAM components must be laid out in a single-rank DDR2 SDRAM DIMM layout format.
Arria V GZ | C4 | DDR3 | Quarter Rate | Soft Controller | UDIMM | Single Rank | Any, | 533 | Compatible with minimum frequency part | Up to 72 bits | x8 | SSTL 15 Class I/II | On-the-fly | NIOS |  | Y | Y | Final | Multiple DDR3 SDRAM components must be laid out in a single-rank DDR2 SDRAM DIMM layout format.
Arria V GZ | C4 | DDR3 | Quarter Rate | Soft Controller | UDIMM | Single Rank | Any, | 533 | Compatible with minimum frequency part | Up to 72 bits | x4 | SSTL 15 Class I/II | On-the-fly | NIOS |  | Y | Y | Final | Multiple DDR3 SDRAM components must be laid out in a single-rank DDR2 SDRAM DIMM layout format.
Arria V GZ | C4 | DDR3 | Quarter Rate | Soft Controller | RDIMM | Quad Rank Only Support in 1 slot quad rank format | Any, | 400 | Compatible with minimum frequency part | Up to 72 bits | x4 | SSTL 15 Class I/II | On-the-fly | NIOS |  | Y | Y | Final | Multiple DDR3 SDRAM components must be laid out in a single-rank DDR2 SDRAM DIMM layout format. For dual slots specs, you need to enter accurate board delays and ensure timing closure is achieved in Quartus.
Arria V GZ | C4 | DDR3 | Quarter Rate | Soft Controller | RDIMM | Dual Rank Only Support in 1 slot dual rank format | Any, | 400 | Compatible with minimum frequency part | Up to 72 bits | x8 | SSTL 15 Class I/II | On-the-fly | NIOS |  | Y | Y | Final | Multiple DDR3 SDRAM components must be laid out in a single-rank DDR2 SDRAM DIMM layout format. These are single slot specs, for dual slots specs, you need to enter accurate board delays and ensure timing closure is achieved in Quartus.
Arria V GZ | C4 | DDR3 | Quarter Rate | Soft Controller | RDIMM | Dual Rank Only Support in 1 slot dual rank format | Any, | 400 | Compatible with minimum frequency part | Up to 72 bits | x4 | SSTL 15 Class I/II | On-the-fly | NIOS |  | Y | Y | Final | Multiple DDR3 SDRAM components must be laid out in a single-rank DDR2 SDRAM DIMM layout format. These are single slot specs, for dual slots specs, you need to enter accurate board delays and ensure timing closure is achieved in Quartus.
Arria V GZ | C4 | DDR3 | Quarter Rate | Soft Controller | RDIMM | Single Rank | Any, | 533 | Compatible with minimum frequency part | Up to 72 bits | x8 | SSTL 15 Class I/II | On-the-fly | NIOS |  | Y | Y | Final | Multiple DDR3 SDRAM components must be laid out in a single-rank DDR2 SDRAM DIMM layout format.
Arria V GZ | C4 | DDR3 | Quarter Rate | Soft Controller | Component | 4 Chip Selects | Any, | 400 | Compatible with minimum frequency part | Up to 72 bits | x8 | SSTL 15 Class I/II | On-the-fly | NIOS |  | Y | Y | Final | Multiple DDR3 SDRAM components must be laid out in a single-rank DDR2 SDRAM DIMM layout format.
Arria V GZ | C4 | DDR3 | Quarter Rate | Soft Controller | Component | 4 Chip Selects | Any, | 400 | Compatible with minimum frequency part | Up to 72 bits | x4 | SSTL 15 Class I/II | On-the-fly | NIOS |  | Y | Y | Final | Multiple DDR3 SDRAM components must be laid out in a single-rank DDR2 SDRAM DIMM layout format.
Arria V GZ | C4 | DDR3 | Quarter Rate | Soft Controller | Component | 2 Chip Selects | Any, | 400 | Compatible with minimum frequency part | Up to 72 bits | x8 | SSTL 15 Class I/II | On-the-fly | NIOS |  | Y | Y | Final | Multiple DDR3 SDRAM components must be laid out in a single-rank DDR2 SDRAM DIMM layout format.
Arria V GZ | C4 | DDR3 | Quarter Rate | Soft Controller | Component | 2 Chip Selects | Any, | 400 | Compatible with minimum frequency part | Up to 72 bits | x4 | SSTL 15 Class I/II | On-the-fly | NIOS |  | Y | Y | Final | Multiple DDR3 SDRAM components must be laid out in a single-rank DDR2 SDRAM DIMM layout format.
Arria V GZ | C3 | RLDRAMII (Common I/O) | Half Rate | Soft Controller | Component | 1 Chip Select | Any, | 350 | Compatible with minimum frequency part | Up to 9 bits | x9 | HSTL 15 Class I/II | 4 | NIOS |  |  | Y | Final | This clock rate is only achievable with Nios sequencer.No multiplexed addressing support, no dynamic read latency support, no separate I/O support, and no multicast write support.
Arria V GZ | C3 | RLDRAMII (Common I/O) | Half Rate | Soft Controller | Component | 1 Chip Select | Any, | 350 | Compatible with minimum frequency part | Up to 18 bits | x9 | HSTL 18 Class I/II | 8 | NIOS |  |  | Y | Final | This clock rate is only achievable with Nios sequencer.No multiplexed addressing support, no dynamic read latency support, no separate I/O support, and no multicast write support.
Arria V GZ | C3 | RLDRAMII (Common I/O) | Half Rate | Soft Controller | Component | 1 Chip Select | Any, | 350 | Compatible with minimum frequency part | Up to 18 bits | x9 | HSTL 18 Class I/II | 4 | NIOS |  |  | Y | Final | This clock rate is only achievable with Nios sequencer.No multiplexed addressing support, no dynamic read latency support, no separate I/O support, and no multicast write support.
Arria V GZ | C3 | RLDRAMII (Common I/O) | Half Rate | Soft Controller | Component | 1 Chip Select | Any, | 350 | Compatible with minimum frequency part | Up to 18 bits | x9 | HSTL 15 Class I/II | 8 | NIOS |  |  | Y | Final | This clock rate is only achievable with Nios sequencer.No multiplexed addressing support, no dynamic read latency support, no separate I/O support, and no multicast write support.
Arria V GZ | C3 | RLDRAMII (Common I/O) | Half Rate | Soft Controller | Component | 1 Chip Select | Any, | 350 | Compatible with minimum frequency part | Up to 18 bits | x9 | HSTL 15 Class I/II | 4 | NIOS |  |  | Y | Final | This clock rate is only achievable with Nios sequencer.No multiplexed addressing support, no dynamic read latency support, no separate I/O support, and no multicast write support.
Arria V GZ | C3 | RLDRAMII (Common I/O) | Half Rate | Soft Controller | Component | 1 Chip Select | Any, | 350 | Compatible with minimum frequency part | Up to 72 bits | x36 | HSTL 18 Class I/II | 8 | NIOS |  |  | Y | Final | This clock rate is only achievable with Nios sequencer.No multiplexed addressing support, no dynamic read latency support, no separate I/O support, and no multicast write support.
Arria V GZ | C3 | RLDRAMII (Common I/O) | Half Rate | Soft Controller | Component | 1 Chip Select | Any, | 350 | Compatible with minimum frequency part | Up to 72 bits | x36 | HSTL 18 Class I/II | 4 | NIOS |  |  | Y | Final | This clock rate is only achievable with Nios sequencer.No multiplexed addressing support, no dynamic read latency support, no separate I/O support, and no multicast write support.
Arria V GZ | C3 | RLDRAMII (Common I/O) | Half Rate | Soft Controller | Component | 1 Chip Select | Any, | 350 | Compatible with minimum frequency part | Up to 72 bits | x36 | HSTL 15 Class I/II | 8 | NIOS |  |  | Y | Final | This clock rate is only achievable with Nios sequencer.No multiplexed addressing support, no dynamic read latency support, no separate I/O support, and no multicast write support.
Arria V GZ | C3 | RLDRAMII (Common I/O) | Half Rate | Soft Controller | Component | 1 Chip Select | Any, | 350 | Compatible with minimum frequency part | Up to 72 bits | x36 | HSTL 15 Class I/II | 4 | NIOS |  |  | Y | Final | This clock rate is only achievable with Nios sequencer.No multiplexed addressing support, no dynamic read latency support, no separate I/O support, and no multicast write support.
Arria V GZ | C3 | RLDRAMII (Common I/O) | Half Rate | Soft Controller | Component | 1 Chip Select | Any, | 350 | Compatible with minimum frequency part | Up to 36 bits | x36 | HSTL 18 Class I/II | 8 | NIOS |  |  | Y | Final | This clock rate is only achievable with Nios sequencer.No multiplexed addressing support, no dynamic read latency support, no separate I/O support, and no multicast write support.
Arria V GZ | C3 | RLDRAMII (Common I/O) | Half Rate | Soft Controller | Component | 1 Chip Select | Any, | 350 | Compatible with minimum frequency part | Up to 36 bits | x36 | HSTL 18 Class I/II | 4 | NIOS |  |  | Y | Final | This clock rate is only achievable with Nios sequencer.No multiplexed addressing support, no dynamic read latency support, no separate I/O support, and no multicast write support.
Arria V GZ | C3 | RLDRAMII (Common I/O) | Half Rate | Soft Controller | Component | 1 Chip Select | Any, | 350 | Compatible with minimum frequency part | Up to 36 bits | x36 | HSTL 15 Class I/II | 8 | NIOS |  |  | Y | Final | This clock rate is only achievable with Nios sequencer.No multiplexed addressing support, no dynamic read latency support, no separate I/O support, and no multicast write support.
Arria V GZ | C3 | DDR3L | Quarter Rate | Soft Controller | RDIMM | Single Rank | Any, | 800 | Compatible with minimum frequency part | Up to 72 bits | x8 | SSTL 135 Class -- | On-the-fly | NIOS |  | Y | Y | Final | Multiple DDR3 SDRAM components must be laid out in a single-rank DDR2 SDRAM DIMM layout format.
Arria V GZ | C3 | DDR3L | Quarter Rate | Soft Controller | RDIMM | Single Rank | Any, | 800 | Compatible with minimum frequency part | Up to 72 bits | x4 | SSTL 135 Class -- | On-the-fly | NIOS |  | Y | Y | Final | Multiple DDR3 SDRAM components must be laid out in a single-rank DDR2 SDRAM DIMM layout format.
Arria V GZ | C3 | DDR3L | Quarter Rate | Soft Controller | Component | 4 Chip Selects | Any, | 400 | Compatible with minimum frequency part | Up to 72 bits | x8 | SSTL 135 Class -- | On-the-fly | NIOS |  | Y | Y | Final | Multiple DDR3 SDRAM components must be laid out in a single-rank DDR2 SDRAM DIMM layout format.
Arria V GZ | C3 | DDR3L | Quarter Rate | Soft Controller | Component | 4 Chip Selects | Any, | 400 | Compatible with minimum frequency part | Up to 72 bits | x4 | SSTL 135 Class -- | On-the-fly | NIOS |  | Y | Y | Final | Multiple DDR3 SDRAM components must be laid out in a single-rank DDR2 SDRAM DIMM layout format.
Arria V GZ | C3 | DDR3L | Quarter Rate | Soft Controller | Component | 2 Chip Selects | Any, | 667 | Compatible with minimum frequency part | Up to 72 bits | x8 | SSTL 135 Class -- | On-the-fly | NIOS |  | Y | Y | Final | Multiple DDR3 SDRAM components must be laid out in a single-rank DDR2 SDRAM DIMM layout format.
Arria V GZ | C3 | DDR3L | Quarter Rate | Soft Controller | Component | 2 Chip Selects | Any, | 667 | Compatible with minimum frequency part | Up to 72 bits | x4 | SSTL 135 Class -- | On-the-fly | NIOS |  | Y | Y | Final | Multiple DDR3 SDRAM components must be laid out in a single-rank DDR2 SDRAM DIMM layout format.
Arria V GZ | C3 | DDR3L | Quarter Rate | Soft Controller | Component | 1 Chip Select | Any, | 800 | Compatible with minimum frequency part | Up to 72 bits | x8 | SSTL 135 Class -- | On-the-fly | NIOS |  | Y | Y | Final | Multiple DDR3 SDRAM components must be laid out in a single-rank DDR2 SDRAM DIMM layout format.
Arria V GZ | C3 | DDR3L | Quarter Rate | Soft Controller | Component | 1 Chip Select | Any, | 800 | Compatible with minimum frequency part | Up to 72 bits | x4 | SSTL 135 Class -- | On-the-fly | NIOS |  | Y | Y | Final | Multiple DDR3 SDRAM components must be laid out in a single-rank DDR2 SDRAM DIMM layout format.
Arria V GZ | C3 | DDR3L | Half Rate | Soft Controller | UDIMM | Quad Rank Only Support in 2 slots dual rank format | Any, | 400 | Compatible with minimum frequency part | Up to 72 bits | x8 | SSTL 135 Class -- | On-the-fly | NIOS |  | Y | Y | Final | Multiple DDR3 SDRAM components must be laid out in a single-rank DDR2 SDRAM DIMM layout format. These are dual slots specs, for quad slots specs, you need to enter accurate board delays and ensure timing closure is achieved in Quartus.
Arria V GZ | C3 | DDR3L | Half Rate | Soft Controller | UDIMM | Quad Rank Only Support in 2 slots dual rank format | Any, | 400 | Compatible with minimum frequency part | Up to 72 bits | x4 | SSTL 135 Class -- | On-the-fly | NIOS |  | Y | Y | Final | Multiple DDR3 SDRAM components must be laid out in a single-rank DDR2 SDRAM DIMM layout format. These are dual slots specs, for quad slots specs, you need to enter accurate board delays and ensure timing closure is achieved in Quartus.
Arria V GZ | C3 | DDR3L | Half Rate | Soft Controller | UDIMM | Dual Rank Only Support in 1 slot dual rank format | Any, | 400 | Compatible with minimum frequency part | Up to 72 bits | x8 | SSTL 135 Class -- | On-the-fly | NIOS |  | Y | Y | Final | Multiple DDR3 SDRAM components must be laid out in a single-rank DDR2 SDRAM DIMM layout format.
Arria V GZ | C3 | DDR3L | Half Rate | Soft Controller | UDIMM | Dual Rank Only Support in 1 slot dual rank format | Any, | 400 | Compatible with minimum frequency part | Up to 72 bits | x4 | SSTL 135 Class -- | On-the-fly | NIOS |  | Y | Y | Final | Multiple DDR3 SDRAM components must be laid out in a single-rank DDR2 SDRAM DIMM layout format.
Arria V GZ | C3 | DDR3L | Half Rate | Soft Controller | UDIMM | Single Rank | Any, | 400 | Compatible with minimum frequency part | Up to 72 bits | x4 | SSTL 135 Class -- | On-the-fly | NIOS |  | Y | Y | Final | Multiple DDR3 SDRAM components must be laid out in a single-rank DDR2 SDRAM DIMM layout format.
Arria V GZ | C3 | DDR3L | Half Rate | Soft Controller | RDIMM | Dual Rank Only Support in 1 slot dual rank format | Any, | 400 | Compatible with minimum frequency part | Up to 72 bits | x8 | SSTL 135 Class -- | On-the-fly | NIOS |  | Y | Y | Final | Multiple DDR3 SDRAM components must be laid out in a single-rank DDR2 SDRAM DIMM layout format. These are single slot specs, for dual slots specs, you need to enter accurate board delays and ensure timing closure is achieved in Quartus.
Arria V GZ | C3 | DDR3L | Half Rate | Soft Controller | RDIMM | Dual Rank Only Support in 1 slot dual rank format | Any, | 400 | Compatible with minimum frequency part | Up to 72 bits | x4 | SSTL 135 Class -- | On-the-fly | NIOS |  | Y | Y | Final | Multiple DDR3 SDRAM components must be laid out in a single-rank DDR2 SDRAM DIMM layout format. These are single slot specs, for dual slots specs, you need to enter accurate board delays and ensure timing closure is achieved in Quartus.
Arria V GX (Vcc = 1.15V) | I3 | RLDRAMII (Common I/O) | Half Rate | Soft Controller | Component | 1 Chip Select | Any, | 400 | Compatible with minimum frequency part | Up to 9 bits | x9 | HSTL 18 Class I/II | 4 | NIOS |  |  | Y | Final | This clock rate is only achievable with Nios sequencer.No multiplexed addressing support, no dynamic read latency support, no separate I/O support, and no multicast write support.
Arria V GX (Vcc = 1.15V) | I3 | RLDRAMII (Common I/O) | Half Rate | Soft Controller | Component | 1 Chip Select | Any, | 400 | Compatible with minimum frequency part | Up to 9 bits | x9 | HSTL 15 Class I/II | 8 | NIOS |  |  | Y | Final | This clock rate is only achievable with Nios sequencer.No multiplexed addressing support, no dynamic read latency support, no separate I/O support, and no multicast write support.
Arria V GX (Vcc = 1.15V) | I3 | RLDRAMII (Common I/O) | Half Rate | Soft Controller | Component | 1 Chip Select | Any, | 400 | Compatible with minimum frequency part | Up to 9 bits | x9 | HSTL 15 Class I/II | 4 | NIOS |  |  | Y | Final | This clock rate is only achievable with Nios sequencer.No multiplexed addressing support, no dynamic read latency support, no separate I/O support, and no multicast write support.
Arria V GX (Vcc = 1.15V) | I3 | RLDRAMII (Common I/O) | Half Rate | Soft Controller | Component | 1 Chip Select | Any, | 400 | Compatible with minimum frequency part | Up to 18 bits | x9 | HSTL 18 Class I/II | 8 | NIOS |  |  | Y | Final | This clock rate is only achievable with Nios sequencer.No multiplexed addressing support, no dynamic read latency support, no separate I/O support, and no multicast write support.
Arria V GX (Vcc = 1.15V) | I3 | RLDRAMII (Common I/O) | Half Rate | Soft Controller | Component | 1 Chip Select | Any, | 400 | Compatible with minimum frequency part | Up to 18 bits | x9 | HSTL 18 Class I/II | 4 | NIOS |  |  | Y | Final | This clock rate is only achievable with Nios sequencer.No multiplexed addressing support, no dynamic read latency support, no separate I/O support, and no multicast write support.
Arria V GX (Vcc = 1.15V) | I3 | RLDRAMII (Common I/O) | Half Rate | Soft Controller | Component | 1 Chip Select | Any, | 400 | Compatible with minimum frequency part | Up to 18 bits | x9 | HSTL 15 Class I/II | 8 | NIOS |  |  | Y | Final | This clock rate is only achievable with Nios sequencer.No multiplexed addressing support, no dynamic read latency support, no separate I/O support, and no multicast write support.
Arria V GX (Vcc = 1.15V) | I3 | RLDRAMII (Common I/O) | Half Rate | Soft Controller | Component | 1 Chip Select | Any, | 400 | Compatible with minimum frequency part | Up to 18 bits | x9 | HSTL 15 Class I/II | 4 | NIOS |  |  | Y | Final | This clock rate is only achievable with Nios sequencer.No multiplexed addressing support, no dynamic read latency support, no separate I/O support, and no multicast write support.
Arria V GX (Vcc = 1.15V) | I3 | RLDRAMII (Common I/O) | Half Rate | Soft Controller | Component | 1 Chip Select | Any, | 400 | Compatible with minimum frequency part | Up to 72 bits | x36 | HSTL 18 Class I/II | 8 | NIOS |  |  | Y | Final | This clock rate is only achievable with Nios sequencer.No multiplexed addressing support, no dynamic read latency support, no separate I/O support, and no multicast write support.
Arria V GX (Vcc = 1.15V) | I3 | RLDRAMII (Common I/O) | Half Rate | Soft Controller | Component | 1 Chip Select | Any, | 400 | Compatible with minimum frequency part | Up to 72 bits | x36 | HSTL 18 Class I/II | 4 | NIOS |  |  | Y | Final | This clock rate is only achievable with Nios sequencer.No multiplexed addressing support, no dynamic read latency support, no separate I/O support, and no multicast write support.
Arria V GX (Vcc = 1.15V) | I3 | RLDRAMII (Common I/O) | Half Rate | Soft Controller | Component | 1 Chip Select | Any, | 400 | Compatible with minimum frequency part | Up to 72 bits | x36 | HSTL 15 Class I/II | 8 | NIOS |  |  | Y | Final | This clock rate is only achievable with Nios sequencer.No multiplexed addressing support, no dynamic read latency support, no separate I/O support, and no multicast write support.
Arria V GX (Vcc = 1.15V) | I3 | RLDRAMII (Common I/O) | Half Rate | Soft Controller | Component | 1 Chip Select | Any, | 400 | Compatible with minimum frequency part | Up to 72 bits | x36 | HSTL 15 Class I/II | 4 | NIOS |  |  | Y | Final | This clock rate is only achievable with Nios sequencer.No multiplexed addressing support, no dynamic read latency support, no separate I/O support, and no multicast write support.
Arria V GX (Vcc = 1.15V) | I3 | RLDRAMII (Common I/O) | Half Rate | Soft Controller | Component | 1 Chip Select | Any, | 400 | Compatible with minimum frequency part | Up to 36 bits | x36 | HSTL 18 Class I/II | 8 | NIOS |  |  | Y | Final | This clock rate is only achievable with Nios sequencer.No multiplexed addressing support, no dynamic read latency support, no separate I/O support, and no multicast write support.
Arria V GX (Vcc = 1.1V) | I5 | QDRII+ | Half Rate | Soft Controller | Component | 1 Chip Select | Any, | 333 | Compatible with minimum frequency part | Up to 72 bits | x36 | HSTL 18 Class I | 4 | NIOS | 2 |  | Y | Final
Arria V GX (Vcc = 1.1V) | I5 | QDRII+ | Half Rate | Soft Controller | Component | 1 Chip Select | Any, | 333 | Compatible with minimum frequency part | Up to 72 bits | x36 | HSTL 15 Class I | 4 | NIOS | 2 |  | Y | Final
Arria V GX (Vcc = 1.1V) | I5 | QDRII+ | Half Rate | Soft Controller | Component | 1 Chip Select | Any, | 333 | Compatible with minimum frequency part | Up to 36 bits | x36 | HSTL 18 Class I | 4 | NIOS | 2 |  | Y | Final
Arria V GX (Vcc = 1.1V) | I5 | QDRII+ | Half Rate | Soft Controller | Component | 1 Chip Select | Any, | 333 | Compatible with minimum frequency part | Up to 36 bits | x36 | HSTL 15 Class I | 4 | NIOS | 2 |  | Y | Final
Arria V GX (Vcc = 1.1V) | I5 | QDRII+ | Half Rate | Soft Controller | Component | 1 Chip Select | Any, | 333 | Compatible with minimum frequency part | Up to 36 bits | x18 | HSTL 18 Class I | 4 | NIOS | 2 |  | Y | Final
Arria V GX (Vcc = 1.1V) | I5 | QDRII+ | Half Rate | Soft Controller | Component | 1 Chip Select | Any, | 333 | Compatible with minimum frequency part | Up to 36 bits | x18 | HSTL 15 Class I | 4 | NIOS | 2 |  | Y | Final
Arria V GX (Vcc = 1.1V) | I5 | QDRII+ | Half Rate | Soft Controller | Component | 1 Chip Select | Any, | 333 | Compatible with minimum frequency part | Up to 18 bits | x18 | HSTL 18 Class I | 4 | NIOS | 2 |  | Y | Final
Arria V GX (Vcc = 1.1V) | I5 | QDRII+ | Half Rate | Soft Controller | Component | 1 Chip Select | Any, | 333 | Compatible with minimum frequency part | Up to 18 bits | x18 | HSTL 15 Class I | 4 | NIOS | 2 |  | Y | Final
Arria V GX (Vcc = 1.1V) | I5 | LPDDR2 | Half Rate | Soft Controller | Component | 1 Chip Select | Any, | 333 | 400 | Up to 72 bits | x8 | HSUL12 Class -- | 4 or 8 or 16 | NIOS |  | Y | Y | Final
Arria V GX (Vcc = 1.1V) | I5 | DDR3L | Quarter Rate | Soft Controller | Component | 2 Chip Selects | Any, | 450 | Compatible with minimum frequency part | Up to 72 bits | x8 | SSTL 135 Class -- | On-the-fly | NIOS |  | Y | Y | Final | Multiple DDR3 SDRAM components must be laid out in a single-rank DDR2 SDRAM DIMM layout format.
Arria V GT (Vcc = 1.1V) | I5 | DDR3L | Quarter Rate | Soft Controller | Component | 1 Chip Select | Any, | 533 | 800 | Up to 72 bits | x8 | SSTL 135 Class -- | On-the-fly | NIOS |  | Y | Y | Final | Multiple DDR3 SDRAM components must be laid out in a single-rank DDR2 SDRAM DIMM layout format. Upgrade the 533 MHz DDR3L SDRAM component to a 667 MHz DDR3L SDRAM component to achieve the specified maximum frequency. Please avoid running memory interface at 420-449MHz.
Arria V GX (Vcc = 1.1V) | I5 | DDR3L | Half Rate | Soft Controller | Component | 2 Chip Selects | Any, | 333 | 533 | Up to 72 bits | x8 | SSTL 135 Class -- | On-the-fly | NIOS |  | Y | Y | Final | Multiple DDR3 SDRAM components must be laid out in a single-rank DDR2 SDRAM DIMM layout format.
Arria V GX (Vcc = 1.1V) | I5 | DDR3L | Half Rate | Soft Controller | Component | 1 Chip Select | Any, | 333 | 533 | Up to 72 bits | x8 | SSTL 135 Class -- | On-the-fly | NIOS |  | Y | Y | Final | Multiple DDR3 SDRAM components must be laid out in a single-rank DDR2 SDRAM DIMM layout format.
Arria V GX (Vcc = 1.1V) | I5 | DDR3L | Full Rate | Hard Controller | Component | 2 Chip Selects | Any, | 450 | Compatible with minimum frequency part | Up to 40 bits | x8 | SSTL 135 Class -- | On-the-fly | NIOS |  | Y | Y | Final
Arria V GT (Vcc = 1.15V) | I3 | DDR3L | Full Rate | Hard Controller | Component | 1 Chip Select | Any, | 533 | 667 | Up to 40 bits | x8 | SSTL 135 Class -- | On-the-fly | NIOS |  | Y | Y | Final | 80-bit interface is supported with same side bonding. Multiple DDR3 SDRAM components must be laid out in a single-rank DDR2 SDRAM DIMM layout format. Upgrade the 533 MHz DDR3L SDRAM component to a 667 MHz DDR3L SDRAM component to achieve the specified maximum frequency.
Arria V GX (Vcc = 1.1V) | I5 | DDR3 | Quarter Rate | Soft Controller | Component | 2 Chip Selects | Any, | 450 | Compatible with minimum frequency part | Up to 72 bits | x8 | SSTL 15 Class I/II | On-the-fly | NIOS |  | Y | Y | Final | Multiple DDR3 SDRAM components must be laid out in a single-rank DDR2 SDRAM DIMM layout format.
Arria V GT (Vcc = 1.1V) | I5 | DDR3 | Quarter Rate | Soft Controller | Component | 1 Chip Select | Any, | 533 | 800 | Up to 72 bits | x8 | SSTL 15 Class I/II | On-the-fly | NIOS |  | Y | Y | Final | Multiple DDR3 SDRAM components must be laid out in a single-rank DDR2 SDRAM DIMM layout format. Please avoid running memory interface at 420-449MHz.
Arria V GX (Vcc = 1.1V) | I5 | DDR3 | Half Rate | Soft Controller | Component | 2 Chip Selects | Any, | 333 | 533 | Up to 72 bits | x8 | SSTL 15 Class I/II | On-the-fly | NIOS |  | Y | Y | Final | Multiple DDR3 SDRAM components must be laid out in a single-rank DDR2 SDRAM DIMM layout format.
Arria V GX (Vcc = 1.1V) | I5 | DDR3 | Half Rate | Soft Controller | Component | 1 Chip Select | Any, | 333 | 533 | Up to 72 bits | x8 | SSTL 15 Class I/II | On-the-fly | NIOS |  | Y | Y | Final | Multiple DDR3 SDRAM components must be laid out in a single-rank DDR2 SDRAM DIMM layout format.
Arria V GX (Vcc = 1.1V) | I5 | DDR3 | Full Rate | Hard Controller | Component | 2 Chip Selects | Any, | 450 | Compatible with minimum frequency part | Up to 40 bits | x8 | SSTL 15 Class I/II | On-the-fly | NIOS |  | Y | Y | Final
Arria V GX (Vcc = 1.1V) | C6 | QDRII+ | Half Rate | Soft Controller | Component | 1 Chip Select | Any, | 300 | Compatible with minimum frequency part | Up to 72 bits | x36 | HSTL 15 Class I | 4 | NIOS | 2.5 |  | Y | Final
Arria V GX (Vcc = 1.1V) | C6 | QDRII+ | Half Rate | Soft Controller | Component | 1 Chip Select | Any, | 300 | Compatible with minimum frequency part | Up to 36 bits | x36 | HSTL 18 Class I | 4 | NIOS | 2.5 |  | Y | Final
Arria V GX (Vcc = 1.1V) | C6 | QDRII+ | Half Rate | Soft Controller | Component | 1 Chip Select | Any, | 300 | Compatible with minimum frequency part | Up to 36 bits | x36 | HSTL 15 Class I | 4 | NIOS | 2.5 |  | Y | Final
Arria V GX (Vcc = 1.1V) | C6 | QDRII+ | Half Rate | Soft Controller | Component | 1 Chip Select | Any, | 300 | Compatible with minimum frequency part | Up to 36 bits | x18 | HSTL 18 Class I | 4 | NIOS | 2.5 |  | Y | Final
Arria V GX (Vcc = 1.1V) | C6 | QDRII+ | Half Rate | Soft Controller | Component | 1 Chip Select | Any, | 300 | Compatible with minimum frequency part | Up to 36 bits | x18 | HSTL 15 Class I | 4 | NIOS | 2.5 |  | Y | Final
Arria V GX (Vcc = 1.1V) | C6 | QDRII+ | Half Rate | Soft Controller | Component | 1 Chip Select | Any, | 300 | Compatible with minimum frequency part | Up to 18 bits | x18 | HSTL 18 Class I | 4 | NIOS | 2.5 |  | Y | Final
Arria V GX (Vcc = 1.1V) | C6 | QDRII+ | Half Rate | Soft Controller | Component | 1 Chip Select | Any, | 300 | Compatible with minimum frequency part | Up to 18 bits | x18 | HSTL 15 Class I | 4 | NIOS | 2.5 |  | Y | Final
Arria V GX (Vcc = 1.1V) | C6 | QDRII+ | Half Rate | Soft Controller | Component | 1 Chip Select | Any, | 300 | Compatible with minimum frequency part | Up to 9 bits | x9 | HSTL 18 Class I | 4 | NIOS | 2 |  | Y | Final
Arria V GX (Vcc = 1.1V) | C6 | QDRII+ | Half Rate | Soft Controller | Component | 1 Chip Select | Any, | 300 | Compatible with minimum frequency part | Up to 9 bits | x9 | HSTL 15 Class I | 4 | NIOS | 2 |  | Y | Final
Arria V GX (Vcc = 1.1V) | C6 | QDRII+ | Half Rate | Soft Controller | Component | 1 Chip Select | Any, | 300 | Compatible with minimum frequency part | Up to 18 bits | x9 | HSTL 18 Class I | 4 | NIOS | 2 |  | Y | Final
Arria V GX (Vcc = 1.1V) | C6 | QDRII+ | Half Rate | Soft Controller | Component | 1 Chip Select | Any, | 300 | Compatible with minimum frequency part | Up to 18 bits | x9 | HSTL 15 Class I | 4 | NIOS | 2 |  | Y | Final
Arria V GX (Vcc = 1.1V) | C6 | QDRII+ | Half Rate | Soft Controller | Component | 1 Chip Select | Any, | 300 | Compatible with minimum frequency part | Up to 72 bits | x36 | HSTL 18 Class I | 4 | NIOS | 2 |  | Y | Final
Arria V GX (Vcc = 1.1V) | C6 | QDRII+ | Half Rate | Soft Controller | Component | 1 Chip Select | Any, | 300 | Compatible with minimum frequency part | Up to 72 bits | x36 | HSTL 15 Class I | 4 | NIOS | 2 |  | Y | Final
Arria V GX (Vcc = 1.1V) | C6 | QDRII+ | Half Rate | Soft Controller | Component | 1 Chip Select | Any, | 300 | Compatible with minimum frequency part | Up to 36 bits | x36 | HSTL 18 Class I | 4 | NIOS | 2 |  | Y | Final
Arria V GX (Vcc = 1.1V) | C6 | QDRII+ | Half Rate | Soft Controller | Component | 1 Chip Select | Any, | 300 | Compatible with minimum frequency part | Up to 36 bits | x36 | HSTL 15 Class I | 4 | NIOS | 2 |  | Y | Final
Arria V GX (Vcc = 1.1V) | C6 | QDRII+ | Half Rate | Soft Controller | Component | 1 Chip Select | Any, | 300 | Compatible with minimum frequency part | Up to 36 bits | x18 | HSTL 18 Class I | 4 | NIOS | 2 |  | Y | Final
Arria V GX (Vcc = 1.1V) | C6 | QDRII+ | Half Rate | Soft Controller | Component | 1 Chip Select | Any, | 300 | Compatible with minimum frequency part | Up to 36 bits | x18 | HSTL 15 Class I | 4 | NIOS | 2 |  | Y | Final
Arria V GX (Vcc = 1.1V) | C6 | QDRII+ | Half Rate | Soft Controller | Component | 1 Chip Select | Any, | 300 | Compatible with minimum frequency part | Up to 18 bits | x18 | HSTL 18 Class I | 4 | NIOS | 2 |  | Y | Final
Arria V GX (Vcc = 1.1V) | C6 | QDRII+ | Half Rate | Soft Controller | Component | 1 Chip Select | Any, | 300 | Compatible with minimum frequency part | Up to 18 bits | x18 | HSTL 15 Class I | 4 | NIOS | 2 |  | Y | Final
Arria V GX (Vcc = 1.1V) | C6 | LPDDR2 | Half Rate | Soft Controller | Component | 1 Chip Select | Any, | 300 | 400 | Up to 72 bits | x8 | HSUL12 Class -- | 4 or 8 or 16 | NIOS |  | Y | Y | Final
Arria V GX (Vcc = 1.1V) | C6 | DDR3L | Quarter Rate | Soft Controller | Component | 2 Chip Selects | Any, | 333 | 533 | Up to 72 bits | x8 | SSTL 135 Class -- | On-the-fly | NIOS |  | Y | Y | Final | Multiple DDR3 SDRAM components must be laid out in a single-rank DDR2 SDRAM DIMM layout format.
Arria V GX (Vcc = 1.1V) | C6 | DDR3L | Quarter Rate | Soft Controller | Component | 1 Chip Select | Any, | 450 | Compatible with minimum frequency part | Up to 72 bits | x8 | SSTL 135 Class -- | On-the-fly | NIOS |  | Y | Y | Final | Multiple DDR3 SDRAM components must be laid out in a single-rank DDR2 SDRAM DIMM layout format.
Arria V GX (Vcc = 1.1V) | C6 | DDR3L | Half Rate | Soft Controller | Component | 2 Chip Selects | Any, | 303 | 533 | Up to 72 bits | x8 | SSTL 135 Class -- | On-the-fly | NIOS |  | Y | Y | Final | Multiple DDR3 SDRAM components must be laid out in a single-rank DDR2 SDRAM DIMM layout format.
Arria V GX (Vcc = 1.1V) | C6 | DDR3L | Half Rate | Soft Controller | Component | 1 Chip Select | Any, | 303 | 533 | Up to 72 bits | x8 | SSTL 135 Class -- | On-the-fly | NIOS |  | Y | Y | Final | Multiple DDR3 SDRAM components must be laid out in a single-rank DDR2 SDRAM DIMM layout format.
Arria V GX (Vcc = 1.1V) | C6 | DDR3L | Full Rate | Hard Controller | Component | 2 Chip Selects | Any, | 333 | 533 | Up to 40 bits | x8 | SSTL 135 Class -- | On-the-fly | NIOS |  | Y | Y | Final
Arria V GX (Vcc = 1.1V) | C6 | DDR3L | Full Rate | Hard Controller | Component | 1 Chip Select | Any, | 450 | Compatible with minimum frequency part | Up to 40 bits | x8 | SSTL 135 Class -- | On-the-fly | NIOS |  | Y | Y | Final
Arria V GX (Vcc = 1.1V) | C5 | QDRII | Half Rate | Soft Controller | Component | 1 Chip Select | Any, | 333 | Compatible with minimum frequency part | Up to 18 bits | x18 | HSTL 18 Class I/II | 4 | NIOS | 1.5 |  |  | Final
Arria V GX (Vcc = 1.1V) | C5 | QDRII | Half Rate | Soft Controller | Component | 1 Chip Select | Any, | 333 | Compatible with minimum frequency part | Up to 18 bits | x18 | HSTL 15 Class I/II | 4 | NIOS | 1.5 |  |  | Final
Arria V GX (Vcc = 1.1V) | C5 | QDRII+ | Half Rate | Soft Controller | Component | 1 Chip Select | Any, | 333 | Compatible with minimum frequency part | Up to 9 bits | x9 | HSTL 18 Class I | 4 | NIOS | 2.5 |  | Y | Final
Arria V GX (Vcc = 1.1V) | C5 | QDRII+ | Half Rate | Soft Controller | Component | 1 Chip Select | Any, | 333 | Compatible with minimum frequency part | Up to 9 bits | x9 | HSTL 15 Class I | 4 | NIOS | 2.5 |  | Y | Final
Arria V GX (Vcc = 1.1V) | C5 | QDRII+ | Half Rate | Soft Controller | Component | 1 Chip Select | Any, | 333 | Compatible with minimum frequency part | Up to 18 bits | x9 | HSTL 18 Class I | 4 | NIOS | 2.5 |  | Y | Final
Arria V GX (Vcc = 1.1V) | C5 | QDRII+ | Half Rate | Soft Controller | Component | 1 Chip Select | Any, | 333 | Compatible with minimum frequency part | Up to 18 bits | x9 | HSTL 15 Class I | 4 | NIOS | 2.5 |  | Y | Final
Arria V GX (Vcc = 1.1V) | C5 | QDRII+ | Half Rate | Soft Controller | Component | 1 Chip Select | Any, | 333 | Compatible with minimum frequency part | Up to 72 bits | x36 | HSTL 18 Class I | 4 | NIOS | 2.5 |  | Y | Final
Arria V GX (Vcc = 1.1V) | C5 | QDRII+ | Half Rate | Soft Controller | Component | 1 Chip Select | Any, | 333 | Compatible with minimum frequency part | Up to 72 bits | x36 | HSTL 15 Class I | 4 | NIOS | 2.5 |  | Y | Final
Arria V GX (Vcc = 1.1V) | C5 | QDRII+ | Half Rate | Soft Controller | Component | 1 Chip Select | Any, | 333 | Compatible with minimum frequency part | Up to 36 bits | x36 | HSTL 18 Class I | 4 | NIOS | 2.5 |  | Y | Final
Arria V GX (Vcc = 1.1V) | C5 | QDRII+ | Half Rate | Soft Controller | Component | 1 Chip Select | Any, | 333 | Compatible with minimum frequency part | Up to 36 bits | x36 | HSTL 15 Class I | 4 | NIOS | 2.5 |  | Y | Final
Arria V GX (Vcc = 1.1V) | C5 | QDRII+ | Half Rate | Soft Controller | Component | 1 Chip Select | Any, | 333 | Compatible with minimum frequency part | Up to 36 bits | x18 | HSTL 18 Class I | 4 | NIOS | 2.5 |  | Y | Final
Arria V GX (Vcc = 1.1V) | C5 | QDRII+ | Half Rate | Soft Controller | Component | 1 Chip Select | Any, | 333 | Compatible with minimum frequency part | Up to 36 bits | x18 | HSTL 15 Class I | 4 | NIOS | 2.5 |  | Y | Final
Arria V GX (Vcc = 1.1V) | C5 | QDRII+ | Half Rate | Soft Controller | Component | 1 Chip Select | Any, | 333 | Compatible with minimum frequency part | Up to 18 bits | x18 | HSTL 18 Class I | 4 | NIOS | 2.5 |  | Y | Final
Arria V GX (Vcc = 1.1V) | C5 | QDRII+ | Half Rate | Soft Controller | Component | 1 Chip Select | Any, | 333 | Compatible with minimum frequency part | Up to 18 bits | x18 | HSTL 15 Class I | 4 | NIOS | 2.5 |  | Y | Final
Arria V GX (Vcc = 1.1V) | C5 | QDRII+ | Half Rate | Soft Controller | Component | 1 Chip Select | Any, | 333 | Compatible with minimum frequency part | Up to 9 bits | x9 | HSTL 18 Class I | 4 | NIOS | 2 |  | Y | Final
Arria V GX (Vcc = 1.1V) | C5 | QDRII+ | Half Rate | Soft Controller | Component | 1 Chip Select | Any, | 333 | Compatible with minimum frequency part | Up to 9 bits | x9 | HSTL 15 Class I | 4 | NIOS | 2 |  | Y | Final
Arria V GX (Vcc = 1.1V) | C5 | QDRII+ | Half Rate | Soft Controller | Component | 1 Chip Select | Any, | 333 | Compatible with minimum frequency part | Up to 18 bits | x9 | HSTL 18 Class I | 4 | NIOS | 2 |  | Y | Final
Arria V GX (Vcc = 1.1V) | C5 | QDRII+ | Half Rate | Soft Controller | Component | 1 Chip Select | Any, | 333 | Compatible with minimum frequency part | Up to 18 bits | x9 | HSTL 15 Class I | 4 | NIOS | 2 |  | Y | Final
Arria V GX (Vcc = 1.1V) | C5 | QDRII+ | Half Rate | Soft Controller | Component | 1 Chip Select | Any, | 333 | Compatible with minimum frequency part | Up to 72 bits | x36 | HSTL 18 Class I | 4 | NIOS | 2 |  | Y | Final
Arria V GX (Vcc = 1.1V) | C5 | QDRII+ | Half Rate | Soft Controller | Component | 1 Chip Select | Any, | 333 | Compatible with minimum frequency part | Up to 72 bits | x36 | HSTL 15 Class I | 4 | NIOS | 2 |  | Y | Final
Arria V GX (Vcc = 1.1V) | C5 | QDRII+ | Half Rate | Soft Controller | Component | 1 Chip Select | Any, | 333 | Compatible with minimum frequency part | Up to 36 bits | x36 | HSTL 18 Class I | 4 | NIOS | 2 |  | Y | Final
Arria V GX (Vcc = 1.1V) | C5 | QDRII+ | Half Rate | Soft Controller | Component | 1 Chip Select | Any, | 333 | Compatible with minimum frequency part | Up to 36 bits | x36 | HSTL 15 Class I | 4 | NIOS | 2 |  | Y | Final
Arria V GX (Vcc = 1.1V) | C5 | QDRII+ | Half Rate | Soft Controller | Component | 1 Chip Select | Any, | 333 | Compatible with minimum frequency part | Up to 36 bits | x18 | HSTL 18 Class I | 4 | NIOS | 2 |  | Y | Final
Arria V GX (Vcc = 1.1V) | C5 | QDRII+ | Half Rate | Soft Controller | Component | 1 Chip Select | Any, | 333 | Compatible with minimum frequency part | Up to 36 bits | x18 | HSTL 15 Class I | 4 | NIOS | 2 |  | Y | Final
Arria V GX (Vcc = 1.1V) | C5 | QDRII+ | Half Rate | Soft Controller | Component | 1 Chip Select | Any, | 333 | Compatible with minimum frequency part | Up to 18 bits | x18 | HSTL 18 Class I | 4 | NIOS | 2 |  | Y | Final
Arria V GX (Vcc = 1.1V) | C5 | QDRII+ | Half Rate | Soft Controller | Component | 1 Chip Select | Any, | 333 | Compatible with minimum frequency part | Up to 18 bits | x18 | HSTL 15 Class I | 4 | NIOS | 2 |  | Y | Final
Arria V GX (Vcc = 1.1V) | C5 | LPDDR2 | Half Rate | Soft Controller | Component | 1 Chip Select | Any, | 333 | 400 | Up to 72 bits | x8 | HSUL12 Class -- | 4 or 8 or 16 | NIOS |  | Y | Y | Final
Arria V GX (Vcc = 1.1V) | C5 | DDR3L | Quarter Rate | Soft Controller | Component | 2 Chip Selects | Any, | 450 | Compatible with minimum frequency part | Up to 72 bits | x8 | SSTL 135 Class -- | On-the-fly | NIOS |  | Y | Y | Final | Multiple DDR3 SDRAM components must be laid out in a single-rank DDR2 SDRAM DIMM layout format.
Arria V GT (Vcc = 1.1V) | I5 | RLDRAMII (Common I/O) | Half Rate | Soft Controller | Component | 1 Chip Select | Any, | 333 | Compatible with minimum frequency part | Up to 36 bits | x36 | HSTL 18 Class I/II | 8 | NIOS |  |  | Y | Final | This clock rate is only achievable with Nios sequencer.No multiplexed addressing support, no dynamic read latency support, no separate I/O support, and no multicast write support.
Arria V GT (Vcc = 1.1V) | I5 | RLDRAMII (Common I/O) | Half Rate | Soft Controller | Component | 1 Chip Select | Any, | 333 | Compatible with minimum frequency part | Up to 36 bits | x36 | HSTL 18 Class I/II | 4 | NIOS |  |  | Y | Final | This clock rate is only achievable with Nios sequencer.No multiplexed addressing support, no dynamic read latency support, no separate I/O support, and no multicast write support.
Arria V GT (Vcc = 1.1V) | I5 | RLDRAMII (Common I/O) | Half Rate | Soft Controller | Component | 1 Chip Select | Any, | 333 | Compatible with minimum frequency part | Up to 36 bits | x36 | HSTL 15 Class I/II | 8 | NIOS |  |  | Y | Final | This clock rate is only achievable with Nios sequencer.No multiplexed addressing support, no dynamic read latency support, no separate I/O support, and no multicast write support.
Arria V GT (Vcc = 1.1V) | I5 | RLDRAMII (Common I/O) | Half Rate | Soft Controller | Component | 1 Chip Select | Any, | 333 | Compatible with minimum frequency part | Up to 36 bits | x36 | HSTL 15 Class I/II | 4 | NIOS |  |  | Y | Final | This clock rate is only achievable with Nios sequencer.No multiplexed addressing support, no dynamic read latency support, no separate I/O support, and no multicast write support.
Arria V GT (Vcc = 1.1V) | I5 | RLDRAMII (Common I/O) | Half Rate | Soft Controller | Component | 1 Chip Select | Any, | 333 | Compatible with minimum frequency part | Up to 36 bits | x18 | HSTL 18 Class I/II | 8 | NIOS |  |  | Y | Final | This clock rate is only achievable with Nios sequencer.No multiplexed addressing support, no dynamic read latency support, no separate I/O support, and no multicast write support.
Arria V GT (Vcc = 1.1V) | I5 | RLDRAMII (Common I/O) | Half Rate | Soft Controller | Component | 1 Chip Select | Any, | 333 | Compatible with minimum frequency part | Up to 36 bits | x18 | HSTL 18 Class I/II | 4 | NIOS |  |  | Y | Final | This clock rate is only achievable with Nios sequencer.No multiplexed addressing support, no dynamic read latency support, no separate I/O support, and no multicast write support.
Arria V GT (Vcc = 1.1V) | I5 | RLDRAMII (Common I/O) | Half Rate | Soft Controller | Component | 1 Chip Select | Any, | 333 | Compatible with minimum frequency part | Up to 36 bits | x18 | HSTL 15 Class I/II | 8 | NIOS |  |  | Y | Final | This clock rate is only achievable with Nios sequencer.No multiplexed addressing support, no dynamic read latency support, no separate I/O support, and no multicast write support.
Arria V GT (Vcc = 1.1V) | I5 | RLDRAMII (Common I/O) | Half Rate | Soft Controller | Component | 1 Chip Select | Any, | 333 | Compatible with minimum frequency part | Up to 36 bits | x18 | HSTL 15 Class I/II | 4 | NIOS |  |  | Y | Final | This clock rate is only achievable with Nios sequencer.No multiplexed addressing support, no dynamic read latency support, no separate I/O support, and no multicast write support.
Arria V GT (Vcc = 1.1V) | I5 | RLDRAMII (Common I/O) | Half Rate | Soft Controller | Component | 1 Chip Select | Any, | 333 | Compatible with minimum frequency part | Up to 18 bits | x18 | HSTL 18 Class I/II | 8 | NIOS |  |  | Y | Final | This clock rate is only achievable with Nios sequencer.No multiplexed addressing support, no dynamic read latency support, no separate I/O support, and no multicast write support.
Arria V GT (Vcc = 1.1V) | I5 | RLDRAMII (Common I/O) | Half Rate | Soft Controller | Component | 1 Chip Select | Any, | 333 | Compatible with minimum frequency part | Up to 18 bits | x18 | HSTL 18 Class I/II | 4 | NIOS |  |  | Y | Final | This clock rate is only achievable with Nios sequencer.No multiplexed addressing support, no dynamic read latency support, no separate I/O support, and no multicast write support.
Arria V GT (Vcc = 1.1V) | I5 | RLDRAMII (Common I/O) | Half Rate | Soft Controller | Component | 1 Chip Select | Any, | 333 | Compatible with minimum frequency part | Up to 18 bits | x18 | HSTL 15 Class I/II | 8 | NIOS |  |  | Y | Final | This clock rate is only achievable with Nios sequencer.No multiplexed addressing support, no dynamic read latency support, no separate I/O support, and no multicast write support.
Arria V GT (Vcc = 1.1V) | I5 | RLDRAMII (Common I/O) | Half Rate | Soft Controller | Component | 1 Chip Select | Any, | 333 | Compatible with minimum frequency part | Up to 18 bits | x18 | HSTL 15 Class I/II | 4 | NIOS |  |  | Y | Final | This clock rate is only achievable with Nios sequencer.No multiplexed addressing support, no dynamic read latency support, no separate I/O support, and no multicast write support.
Arria V GZ | I4 | QDRII | Half Rate | Soft Controller | Component | 1 Chip Select | Any, | 300 | Compatible with minimum frequency part | Up to 18 bits | x9 | HSTL 18 Class I/II | 4 | NIOS | 1.5 |  |  | Final
Arria V GT (Vcc = 1.15V) | I3 | RLDRAMII (Common I/O) | Half Rate | Soft Controller | Component | 1 Chip Select | Any, | 400 | Compatible with minimum frequency part | Up to 18 bits | x9 | HSTL 15 Class I/II | 4 | NIOS |  |  | Y | Final | This clock rate is only achievable with Nios sequencer.No multiplexed addressing support, no dynamic read latency support, no separate I/O support, and no multicast write support.
Arria V GT (Vcc = 1.15V) | I3 | RLDRAMII (Common I/O) | Half Rate | Soft Controller | Component | 1 Chip Select | Any, | 400 | Compatible with minimum frequency part | Up to 72 bits | x36 | HSTL 18 Class I/II | 8 | NIOS |  |  | Y | Final | This clock rate is only achievable with Nios sequencer.No multiplexed addressing support, no dynamic read latency support, no separate I/O support, and no multicast write support.
Arria V GT (Vcc = 1.15V) | I3 | RLDRAMII (Common I/O) | Half Rate | Soft Controller | Component | 1 Chip Select | Any, | 400 | Compatible with minimum frequency part | Up to 72 bits | x36 | HSTL 18 Class I/II | 4 | NIOS |  |  | Y | Final | This clock rate is only achievable with Nios sequencer.No multiplexed addressing support, no dynamic read latency support, no separate I/O support, and no multicast write support.
Arria V GT (Vcc = 1.15V) | I3 | RLDRAMII (Common I/O) | Half Rate | Soft Controller | Component | 1 Chip Select | Any, | 400 | Compatible with minimum frequency part | Up to 72 bits | x36 | HSTL 15 Class I/II | 8 | NIOS |  |  | Y | Final | This clock rate is only achievable with Nios sequencer.No multiplexed addressing support, no dynamic read latency support, no separate I/O support, and no multicast write support.
Arria V GT (Vcc = 1.15V) | I3 | RLDRAMII (Common I/O) | Half Rate | Soft Controller | Component | 1 Chip Select | Any, | 400 | Compatible with minimum frequency part | Up to 72 bits | x36 | HSTL 15 Class I/II | 4 | NIOS |  |  | Y | Final | This clock rate is only achievable with Nios sequencer.No multiplexed addressing support, no dynamic read latency support, no separate I/O support, and no multicast write support.
Arria V GT (Vcc = 1.15V) | I3 | RLDRAMII (Common I/O) | Half Rate | Soft Controller | Component | 1 Chip Select | Any, | 400 | Compatible with minimum frequency part | Up to 36 bits | x36 | HSTL 18 Class I/II | 8 | NIOS |  |  | Y | Final | This clock rate is only achievable with Nios sequencer.No multiplexed addressing support, no dynamic read latency support, no separate I/O support, and no multicast write support.
Arria V GT (Vcc = 1.15V) | I3 | RLDRAMII (Common I/O) | Half Rate | Soft Controller | Component | 1 Chip Select | Any, | 400 | Compatible with minimum frequency part | Up to 36 bits | x36 | HSTL 18 Class I/II | 4 | NIOS |  |  | Y | Final | This clock rate is only achievable with Nios sequencer.No multiplexed addressing support, no dynamic read latency support, no separate I/O support, and no multicast write support.
Arria V GT (Vcc = 1.15V) | I3 | RLDRAMII (Common I/O) | Half Rate | Soft Controller | Component | 1 Chip Select | Any, | 400 | Compatible with minimum frequency part | Up to 36 bits | x36 | HSTL 15 Class I/II | 8 | NIOS |  |  | Y | Final | This clock rate is only achievable with Nios sequencer.No multiplexed addressing support, no dynamic read latency support, no separate I/O support, and no multicast write support.
Arria V GT (Vcc = 1.15V) | I3 | RLDRAMII (Common I/O) | Half Rate | Soft Controller | Component | 1 Chip Select | Any, | 400 | Compatible with minimum frequency part | Up to 36 bits | x36 | HSTL 15 Class I/II | 4 | NIOS |  |  | Y | Final | This clock rate is only achievable with Nios sequencer.No multiplexed addressing support, no dynamic read latency support, no separate I/O support, and no multicast write support.
Arria V GT (Vcc = 1.15V) | I3 | RLDRAMII (Common I/O) | Half Rate | Soft Controller | Component | 1 Chip Select | Any, | 400 | Compatible with minimum frequency part | Up to 36 bits | x18 | HSTL 18 Class I/II | 8 | NIOS |  |  | Y | Final | This clock rate is only achievable with Nios sequencer.No multiplexed addressing support, no dynamic read latency support, no separate I/O support, and no multicast write support.
Arria V GT (Vcc = 1.15V) | I3 | RLDRAMII (Common I/O) | Half Rate | Soft Controller | Component | 1 Chip Select | Any, | 400 | Compatible with minimum frequency part | Up to 36 bits | x18 | HSTL 18 Class I/II | 4 | NIOS |  |  | Y | Final | This clock rate is only achievable with Nios sequencer.No multiplexed addressing support, no dynamic read latency support, no separate I/O support, and no multicast write support.
Arria V GT (Vcc = 1.15V) | I3 | RLDRAMII (Common I/O) | Half Rate | Soft Controller | Component | 1 Chip Select | Any, | 400 | Compatible with minimum frequency part | Up to 36 bits | x18 | HSTL 15 Class I/II | 8 | NIOS |  |  | Y | Final | This clock rate is only achievable with Nios sequencer.No multiplexed addressing support, no dynamic read latency support, no separate I/O support, and no multicast write support.
Arria V GZ | I4 | DDR2 | Half Rate | Soft Controller | Component | 2 Chip Selects | Any, | 333 | Compatible with minimum frequency part | Up to 72 bits | x8 | SSTL 18 Class I/II | 4 or 8 | NIOS |  | Y | Y | Final
Arria V GZ | I4 | DDR2 | Half Rate | Soft Controller | Component | 2 Chip Selects | Any, | 333 | Compatible with minimum frequency part | Up to 72 bits | x4 | SSTL 18 Class I/II | 4 or 8 | NIOS |  | Y | Y | Final
Arria V GZ | I3L | QDRII+ | Full Rate | Soft Controller | Component | 1 Chip Select | Any, | 267 | Compatible with minimum frequency part | Up to 18 bits | x9 | HSTL 18 Class I | 4 | RTL | 2 |  | Y | Final
Arria V GZ | I3L | QDRII+ | Full Rate | Soft Controller | Component | 1 Chip Select | Any, | 267 | Compatible with minimum frequency part | Up to 18 bits | x9 | HSTL 15 Class I | 4 | RTL | 2 |  | Y | Final
Arria V GZ | C4 | DDR3 | Half Rate | Soft Controller | Component | 1 Chip Select | Any, | 400 | 533 | Up to 72 bits | x8 | SSTL 15 Class I/II | On-the-fly | NIOS |  | Y | Y | Final | Multiple DDR3 SDRAM components must be laid out in a single-rank DDR2 SDRAM DIMM layout format.
Arria V GX (Vcc = 1.1V) | C6 | DDR2 | Full Rate | Hard Controller | Component | 2 Chip Selects | Any, | 300 | Compatible with minimum frequency part | Up to 40 bits | x8 | SSTL 18 Class I/II | 4 or 8 | NIOS |  | Y | Y | Final | 80-bit interface is supported with same side bonding.
Arria V GZ | I3L | DDR3L | Quarter Rate | Soft Controller | RDIMM | Quad Rank Only Support in 2 slots dual rank format | Any, | 400 | Compatible with minimum frequency part | Up to 72 bits | x8 | SSTL 135 Class -- | On-the-fly | NIOS |  | Y | Y | Final | Multiple DDR3 SDRAM components must be laid out in a single-rank DDR2 SDRAM DIMM layout format. These are dual slots specs, for quad slots specs, you need to enter accurate board delays and ensure timing closure is achieved in Quartus.
Arria V GZ | I3L | DDR3L | Quarter Rate | Soft Controller | RDIMM | Quad Rank Only Support in 2 slots dual rank format | Any, | 400 | Compatible with minimum frequency part | Up to 72 bits | x4 | SSTL 135 Class -- | On-the-fly | NIOS |  | Y | Y | Final | Multiple DDR3 SDRAM components must be laid out in a single-rank DDR2 SDRAM DIMM layout format. These are dual slots specs, for quad slots specs, you need to enter accurate board delays and ensure timing closure is achieved in Quartus.
Arria V GZ | I3L | DDR3L | Half Rate | Soft Controller | RDIMM | Quad Rank Only Support in 2 slots dual rank format | Any, | 400 | Compatible with minimum frequency part | Up to 72 bits | x8 | SSTL 135 Class -- | On-the-fly | NIOS |  | Y | Y | Final | Multiple DDR3 SDRAM components must be laid out in a single-rank DDR2 SDRAM DIMM layout format. These are dual slots specs, for quad slots specs, you need to enter accurate board delays and ensure timing closure is achieved in Quartus.
Arria V GZ | I3L | DDR3L | Half Rate | Soft Controller | RDIMM | Quad Rank Only Support in 2 slots dual rank format | Any, | 400 | Compatible with minimum frequency part | Up to 72 bits | x4 | SSTL 135 Class -- | On-the-fly | NIOS |  | Y | Y | Final | Multiple DDR3 SDRAM components must be laid out in a single-rank DDR2 SDRAM DIMM layout format. These are dual slots specs, for quad slots specs, you need to enter accurate board delays and ensure timing closure is achieved in Quartus.
Arria V GZ | I3L | DDR3 | Quarter Rate | Soft Controller | RDIMM | Quad Rank Only Support in 2 slots dual rank format | Any, | 400 | Compatible with minimum frequency part | Up to 72 bits | x8 | SSTL 15 Class I/II | On-the-fly | NIOS |  | Y | Y | Final | Multiple DDR3 SDRAM components must be laid out in a single-rank DDR2 SDRAM DIMM layout format. These are dual slots specs, for quad slots specs, you need to enter accurate board delays and ensure timing closure is achieved in Quartus.
Arria V GZ | I3L | DDR3 | Quarter Rate | Soft Controller | RDIMM | Quad Rank Only Support in 2 slots dual rank format | Any, | 400 | Compatible with minimum frequency part | Up to 72 bits | x4 | SSTL 15 Class I/II | On-the-fly | NIOS |  | Y | Y | Final | Multiple DDR3 SDRAM components must be laid out in a single-rank DDR2 SDRAM DIMM layout format. These are dual slots specs, for quad slots specs, you need to enter accurate board delays and ensure timing closure is achieved in Quartus.
Arria V GZ | I3L | DDR3 | Half Rate | Soft Controller | RDIMM | Quad Rank Only Support in 2 slots dual rank format | Any, | 400 | Compatible with minimum frequency part | Up to 72 bits | x8 | SSTL 15 Class I/II | On-the-fly | NIOS |  | Y | Y | Final | Multiple DDR3 SDRAM components must be laid out in a single-rank DDR2 SDRAM DIMM layout format. These are dual slots specs, for quad slots specs, you need to enter accurate board delays and ensure timing closure is achieved in Quartus.
Arria V GZ | I3L | DDR3 | Half Rate | Soft Controller | RDIMM | Quad Rank Only Support in 2 slots dual rank format | Any, | 400 | Compatible with minimum frequency part | Up to 72 bits | x4 | SSTL 15 Class I/II | On-the-fly | NIOS |  | Y | Y | Final | Multiple DDR3 SDRAM components must be laid out in a single-rank DDR2 SDRAM DIMM layout format. These are dual slots specs, for quad slots specs, you need to enter accurate board delays and ensure timing closure is achieved in Quartus.
Arria V GZ | C4 | DDR3L | Quarter Rate | Soft Controller | RDIMM | Quad Rank Only Support in 2 slots dual rank format | Any, | 400 | Compatible with minimum frequency part | Up to 72 bits | x8 | SSTL 135 Class -- | On-the-fly | NIOS |  | Y | Y | Final | Multiple DDR3 SDRAM components must be laid out in a single-rank DDR2 SDRAM DIMM layout format. These are dual slots specs, for quad slots specs, you need to enter accurate board delays and ensure timing closure is achieved in Quartus.
Arria V GZ | C4 | DDR3L | Quarter Rate | Soft Controller | RDIMM | Quad Rank Only Support in 2 slots dual rank format | Any, | 400 | Compatible with minimum frequency part | Up to 72 bits | x4 | SSTL 135 Class -- | On-the-fly | NIOS |  | Y | Y | Final | Multiple DDR3 SDRAM components must be laid out in a single-rank DDR2 SDRAM DIMM layout format. These are dual slots specs, for quad slots specs, you need to enter accurate board delays and ensure timing closure is achieved in Quartus.
Arria V GZ | C4 | DDR3L | Half Rate | Soft Controller | RDIMM | Quad Rank Only Support in 2 slots dual rank format | Any, | 333 | 400 | Up to 72 bits | x8 | SSTL 135 Class -- | On-the-fly | NIOS |  | Y | Y | Final | Multiple DDR3 SDRAM components must be laid out in a single-rank DDR2 SDRAM DIMM layout format. These are dual slots specs, for quad slots specs, you need to enter accurate board delays and ensure timing closure is achieved in Quartus.
Max 10 | I6 | LPDDR2 | Half Rate | Soft Controller | Component | 1 Chip Select | Row, | 200 | 400 | 16 | x8 | HSUL12 Class I/II | 4 or 8 or 16 | RTL | 0 | Y |  | Preliminary | Need to constraint memory device IO and Core power supply to +/-3%variation to achieve Maximum Frequency of 200MHz. Default Maximum Frequency is 167 MHz. Memory interface subsystem is only supported on right side IO banks only
Max 10 | I6 | DDR2 | Half Rate | Soft Controller | Component | 1 Chip Select | Row, | 200 | 200 | 24 | x8 | SSTL 18 Class I/II | 4 or 8 | RTL | 0 | Y | Y | Preliminary | Memory interface subsystem is only supported on right side IO banks only
Max 10 | I6 | DDR3L | Half Rate | Soft Controller | Component | 1 Chip Select | Row, | 303 | 800 | 24 | x8 | SSTL 135 Class I/II | On-the-fly | RTL | 0 | Y | Y | Preliminary | Memory interface subsystem is only supported on right side IO banks only
Max 10 | I6 | DDR3 | Half Rate | Soft Controller | Component | 1 Chip Select | Row, | 303 | 800 | 24 | x8 | SSTL 15 Class I/II | On-the-fly | RTL | 0 | Y | Y | Preliminary | Memory interface subsystem is only supported on right side IO banks only
Max 10 | I7 | DDR2 | Half Rate | Soft Controller | Component | 1 Chip Select | Row, | 167 | 200 | 24 | x8 | SSTL 18 Class I/II | 4 or 8 | RTL |  | Y | Y | Preliminary | Memory interface subsystem is only supported on right side IO banks only
Max 10 | C7 | DDR2 | Half Rate | Soft Controller | Component | 1 Chip Select | Row, | 167 | 200 | 24 | x8 | SSTL 18 Class I/II | 4 or 8 | RTL |  | Y | Y | Preliminary | Memory interface subsystem is only supported on right side IO banks only
Cyclone V GX | A7 | DDR2 | Full Rate | Hard Controller | Component | 2 Chip Selects | Any, | 300 | 400 | Up to 40 bits | x8 | SSTL 18 Class I/II | 4 or 8 | NIOS |  | Y | Y | Final | 80-bit interface is supported with same side bonding.
Cyclone V GX | A7 | DDR2 | Full Rate | Hard Controller | Component | 1 Chip Select | Any, | 333 | Compatible with minimum frequency part | Up to 40 bits | x8 | SSTL 18 Class I/II | 4 or 8 | NIOS |  | Y | Y | Final | 80-bit interface is supported with same side bonding.
Cyclone V GT | A7 | DDR2 | Full Rate | Hard Controller | Component | 2 Chip Selects | Any, | 300 | 400 | Up to 40 bits | x8 | SSTL 18 Class I/II | 4 or 8 | NIOS |  | Y | Y | Final | 80-bit interface is supported with same side bonding.
Cyclone V GT | A7 | DDR2 | Full Rate | Hard Controller | Component | 1 Chip Select | Any, | 333 | Compatible with minimum frequency part | Up to 40 bits | x8 | SSTL 18 Class I/II | 4 or 8 | NIOS |  | Y | Y | Final | 80-bit interface is supported with same side bonding.
Cyclone IV GX | I7 | DDR | Full Rate | Soft Controller | Component | 4 Chip Selects | Wraparound, | 125 | Compatible with minimum frequency part | Up to 72 bits | x8, x16 | SSTL 2 Class I/II | 4 | NIOS |  | Y |  | Final | Left side does not support external memory interface.
Cyclone IV GX | I7 | DDR | Full Rate | Soft Controller | Component | 4 Chip Selects | Row, | 133 | Compatible with minimum frequency part | Up to 72 bits | x8, x16 | SSTL 2 Class I/II | 4 | NIOS |  | Y |  | Final | Left side does not support external memory interface.
Cyclone IV GX | I7 | DDR | Full Rate | Soft Controller | Component | 4 Chip Selects | Column, | 150 | Compatible with minimum frequency part | Up to 72 bits | x8, x16 | SSTL 2 Class I/II | 4 | NIOS |  | Y |  | Final | Left side does not support external memory interface.
Cyclone IV GX | I7 | DDR | Full Rate | Soft Controller | Component | 2 Chip Selects | Wraparound, | 125 | Compatible with minimum frequency part | Up to 72 bits | x8, x16 | SSTL 2 Class I/II | 4 | NIOS |  | Y |  | Final | Left side does not support external memory interface.
Cyclone IV GX | I7 | DDR | Full Rate | Soft Controller | Component | 2 Chip Selects | Row, | 133 | Compatible with minimum frequency part | Up to 72 bits | x8, x16 | SSTL 2 Class I/II | 4 | NIOS |  | Y |  | Final | Left side does not support external memory interface.
Cyclone IV GX | I7 | DDR | Full Rate | Soft Controller | Component | 2 Chip Selects | Column, | 150 | Compatible with minimum frequency part | Up to 72 bits | x8, x16 | SSTL 2 Class I/II | 4 | NIOS |  | Y |  | Final | Left side does not support external memory interface.
Cyclone IV GX | I7 | DDR | Full Rate | Soft Controller | Component | 1 Chip Select | Wraparound, | 125 | Compatible with minimum frequency part | Up to 72 bits | x8, x16 | SSTL 2 Class I/II | 4 | NIOS |  | Y |  | Final | Left side does not support external memory interface.
Cyclone IV GX | I7 | DDR | Full Rate | Soft Controller | Component | 1 Chip Select | Row, | 133 | Compatible with minimum frequency part | Up to 72 bits | x8, x16 | SSTL 2 Class I/II | 4 | NIOS |  | Y |  | Final | Left side does not support external memory interface.
Cyclone IV GX | I7 | DDR | Full Rate | Soft Controller | Component | 1 Chip Select | Column, | 150 | Compatible with minimum frequency part | Up to 72 bits | x8, x16 | SSTL 2 Class I/II | 4 | NIOS |  | Y |  | Final | Left side does not support external memory interface.
Cyclone IV GX | I7 | DDR | Full Rate | Soft Controller | RDIMM | Quad Rank Only Support in 2 slots dual rank format | Wraparound, | 125 | Compatible with minimum frequency part | Up to 72 bits | x8 | SSTL 2 Class I/II | 4 | NIOS |  | Y |  | Final | Left side does not support external memory interface.
Cyclone IV GX | I7 | DDR | Full Rate | Soft Controller | RDIMM | Quad Rank Only Support in 2 slots dual rank format | Row, | 133 | Compatible with minimum frequency part | Up to 72 bits | x8 | SSTL 2 Class I/II | 4 | NIOS |  | Y |  | Final | Left side does not support external memory interface.
Cyclone IV GX | I7 | DDR | Full Rate | Soft Controller | RDIMM | Quad Rank Only Support in 2 slots dual rank format | Column, | 150 | Compatible with minimum frequency part | Up to 72 bits | x8 | SSTL 2 Class I/II | 4 | NIOS |  | Y |  | Final | Left side does not support external memory interface.
Cyclone IV GX | I7 | DDR | Full Rate | Soft Controller | RDIMM | Dual Rank Only Support in 1 slot dual rank format | Wraparound, | 125 | Compatible with minimum frequency part | Up to 72 bits | x8 | SSTL 2 Class I/II | 4 | NIOS |  | Y |  | Final | Left side does not support external memory interface.
Cyclone IV GX | I7 | DDR | Full Rate | Soft Controller | RDIMM | Dual Rank Only Support in 1 slot dual rank format | Row, | 133 | Compatible with minimum frequency part | Up to 72 bits | x8 | SSTL 2 Class I/II | 4 | NIOS |  | Y |  | Final | Left side does not support external memory interface.
Cyclone IV GX | I7 | DDR | Full Rate | Soft Controller | RDIMM | Dual Rank Only Support in 1 slot dual rank format | Column, | 150 | Compatible with minimum frequency part | Up to 72 bits | x8 | SSTL 2 Class I/II | 4 | NIOS |  | Y |  | Final | Left side does not support external memory interface.
Cyclone IV GX | I7 | DDR | Full Rate | Soft Controller | RDIMM | Single Rank | Wraparound, | 125 | Compatible with minimum frequency part | Up to 72 bits | x8 | SSTL 2 Class I/II | 4 | NIOS |  | Y |  | Final | Left side does not support external memory interface.
Cyclone IV GX | I7 | DDR | Full Rate | Soft Controller | RDIMM | Single Rank | Row, | 133 | Compatible with minimum frequency part | Up to 72 bits | x8 | SSTL 2 Class I/II | 4 | NIOS |  | Y |  | Final | Left side does not support external memory interface.
Cyclone IV GX | I7 | DDR | Full Rate | Soft Controller | RDIMM | Single Rank | Column, | 150 | Compatible with minimum frequency part | Up to 72 bits | x8 | SSTL 2 Class I/II | 4 | NIOS |  | Y |  | Final | Left side does not support external memory interface.
Cyclone IV GX | I7 | DDR | Full Rate | Soft Controller | UDIMM | Quad Rank Only Support in 2 slots dual rank format | Wraparound, | 125 | Compatible with minimum frequency part | Up to 72 bits | x8, x16 | SSTL 2 Class I/II | 4 | NIOS |  | Y |  | Final | Left side does not support external memory interface.
Cyclone IV GX | I7 | DDR | Full Rate | Soft Controller | UDIMM | Quad Rank Only Support in 2 slots dual rank format | Row, | 133 | Compatible with minimum frequency part | Up to 72 bits | x8, x16 | SSTL 2 Class I/II | 4 | NIOS |  | Y |  | Final | Left side does not support external memory interface.
Cyclone IV GX | I7 | DDR | Full Rate | Soft Controller | UDIMM | Quad Rank Only Support in 2 slots dual rank format | Column, | 150 | Compatible with minimum frequency part | Up to 72 bits | x8, x16 | SSTL 2 Class I/II | 4 | NIOS |  | Y |  | Final | Left side does not support external memory interface.
Cyclone IV GX | I7 | DDR | Full Rate | Soft Controller | UDIMM | Dual Rank Only Support in 1 slot dual rank format | Wraparound, | 125 | Compatible with minimum frequency part | Up to 72 bits | x8, x16 | SSTL 2 Class I/II | 4 | NIOS |  | Y |  | Final | Left side does not support external memory interface.
Cyclone IV GX | I7 | DDR | Full Rate | Soft Controller | UDIMM | Dual Rank Only Support in 1 slot dual rank format | Row, | 133 | Compatible with minimum frequency part | Up to 72 bits | x8, x16 | SSTL 2 Class I/II | 4 | NIOS |  | Y |  | Final | Left side does not support external memory interface.
Cyclone IV GX | I7 | DDR | Full Rate | Soft Controller | UDIMM | Dual Rank Only Support in 1 slot dual rank format | Column, | 150 | Compatible with minimum frequency part | Up to 72 bits | x8, x16 | SSTL 2 Class I/II | 4 | NIOS |  | Y |  | Final | Left side does not support external memory interface.
Cyclone IV GX | I7 | DDR | Full Rate | Soft Controller | UDIMM | Single Rank | Wraparound, | 125 | Compatible with minimum frequency part | Up to 72 bits | x8, x16 | SSTL 2 Class I/II | 4 | NIOS |  | Y |  | Final | Left side does not support external memory interface.
Cyclone IV GX | I7 | DDR | Full Rate | Soft Controller | UDIMM | Single Rank | Row, | 133 | Compatible with minimum frequency part | Up to 72 bits | x8, x16 | SSTL 2 Class I/II | 4 | NIOS |  | Y |  | Final | Left side does not support external memory interface.
Cyclone IV GX | I7 | DDR | Full Rate | Soft Controller | UDIMM | Single Rank | Column, | 150 | Compatible with minimum frequency part | Up to 72 bits | x8, x16 | SSTL 2 Class I/II | 4 | NIOS |  | Y |  | Final | Left side does not support external memory interface.
Cyclone IV GX | I7 | DDR | Half Rate | Soft Controller | Component | 4 Chip Selects | Wraparound, | 125 | Compatible with minimum frequency part | Up to 72 bits | x8, x16 | SSTL 2 Class I/II | 8 | NIOS |  | Y |  | Final | Left side does not support external memory interface.
Cyclone IV GX | I7 | DDR | Half Rate | Soft Controller | Component | 4 Chip Selects | Row, | 133 | Compatible with minimum frequency part | Up to 72 bits | x8, x16 | SSTL 2 Class I/II | 8 | NIOS |  | Y |  | Final | Left side does not support external memory interface.
Cyclone IV GX | I7 | DDR | Half Rate | Soft Controller | Component | 4 Chip Selects | Column, | 150 | Compatible with minimum frequency part | Up to 72 bits | x8, x16 | SSTL 2 Class I/II | 8 | NIOS |  | Y |  | Final | Left side does not support external memory interface.
Cyclone IV GX | I7 | DDR | Half Rate | Soft Controller | Component | 2 Chip Selects | Wraparound, | 125 | Compatible with minimum frequency part | Up to 72 bits | x8, x16 | SSTL 2 Class I/II | 8 | NIOS |  | Y |  | Final | Left side does not support external memory interface.
Cyclone IV GX | I7 | DDR | Half Rate | Soft Controller | Component | 2 Chip Selects | Row, | 133 | Compatible with minimum frequency part | Up to 72 bits | x8, x16 | SSTL 2 Class I/II | 8 | NIOS |  | Y |  | Final | Left side does not support external memory interface.
Cyclone IV GX | I7 | DDR | Half Rate | Soft Controller | Component | 2 Chip Selects | Column, | 150 | Compatible with minimum frequency part | Up to 72 bits | x8, x16 | SSTL 2 Class I/II | 8 | NIOS |  | Y |  | Final | Left side does not support external memory interface.
Cyclone IV GX | I7 | DDR | Half Rate | Soft Controller | Component | 1 Chip Select | Wraparound, | 125 | Compatible with minimum frequency part | Up to 72 bits | x8, x16 | SSTL 2 Class I/II | 8 | NIOS |  | Y |  | Final | Left side does not support external memory interface.
Cyclone IV GX | I7 | DDR | Half Rate | Soft Controller | Component | 1 Chip Select | Row, | 133 | Compatible with minimum frequency part | Up to 72 bits | x8, x16 | SSTL 2 Class I/II | 8 | NIOS |  | Y |  | Final | Left side does not support external memory interface.
Cyclone IV GX | I7 | DDR | Half Rate | Soft Controller | Component | 1 Chip Select | Column, | 150 | Compatible with minimum frequency part | Up to 72 bits | x8, x16 | SSTL 2 Class I/II | 8 | NIOS |  | Y |  | Final | Left side does not support external memory interface.
Cyclone IV GX | I7 | DDR | Half Rate | Soft Controller | RDIMM | Quad Rank Only Support in 2 slots dual rank format | Wraparound, | 125 | Compatible with minimum frequency part | Up to 72 bits | x8 | SSTL 2 Class I/II | 8 | NIOS |  | Y |  | Final | Left side does not support external memory interface.
Cyclone IV GX | I7 | DDR | Half Rate | Soft Controller | RDIMM | Quad Rank Only Support in 2 slots dual rank format | Row, | 133 | Compatible with minimum frequency part | Up to 72 bits | x8 | SSTL 2 Class I/II | 8 | NIOS |  | Y |  | Final | Left side does not support external memory interface.
Cyclone IV GX | I7 | DDR | Half Rate | Soft Controller | RDIMM | Quad Rank Only Support in 2 slots dual rank format | Column, | 150 | Compatible with minimum frequency part | Up to 72 bits | x8 | SSTL 2 Class I/II | 8 | NIOS |  | Y |  | Final | Left side does not support external memory interface.
Cyclone IV GX | I7 | DDR | Half Rate | Soft Controller | RDIMM | Dual Rank Only Support in 1 slot dual rank format | Wraparound, | 125 | Compatible with minimum frequency part | Up to 72 bits | x8 | SSTL 2 Class I/II | 8 | NIOS |  | Y |  | Final | Left side does not support external memory interface.
Cyclone IV GX | I7 | DDR | Half Rate | Soft Controller | RDIMM | Dual Rank Only Support in 1 slot dual rank format | Row, | 133 | Compatible with minimum frequency part | Up to 72 bits | x8 | SSTL 2 Class I/II | 8 | NIOS |  | Y |  | Final | Left side does not support external memory interface.
Cyclone IV GX | I7 | DDR | Half Rate | Soft Controller | RDIMM | Dual Rank Only Support in 1 slot dual rank format | Column, | 150 | Compatible with minimum frequency part | Up to 72 bits | x8 | SSTL 2 Class I/II | 8 | NIOS |  | Y |  | Final | Left side does not support external memory interface.
Cyclone IV GX | I7 | DDR | Half Rate | Soft Controller | RDIMM | Single Rank | Wraparound, | 125 | Compatible with minimum frequency part | Up to 72 bits | x8 | SSTL 2 Class I/II | 8 | NIOS |  | Y |  | Final | Left side does not support external memory interface.
Cyclone IV GX | I7 | DDR | Half Rate | Soft Controller | RDIMM | Single Rank | Row, | 133 | Compatible with minimum frequency part | Up to 72 bits | x8 | SSTL 2 Class I/II | 8 | NIOS |  | Y |  | Final | Left side does not support external memory interface.
Cyclone IV GX | I7 | DDR | Half Rate | Soft Controller | RDIMM | Single Rank | Column, | 150 | Compatible with minimum frequency part | Up to 72 bits | x8 | SSTL 2 Class I/II | 8 | NIOS |  | Y |  | Final | Left side does not support external memory interface.
Cyclone IV GX | I7 | DDR | Half Rate | Soft Controller | UDIMM | Quad Rank Only Support in 2 slots dual rank format | Wraparound, | 125 | Compatible with minimum frequency part | Up to 72 bits | x8, x16 | SSTL 2 Class I/II | 8 | NIOS |  | Y |  | Final | Left side does not support external memory interface.
Cyclone IV GX | I7 | DDR | Half Rate | Soft Controller | UDIMM | Quad Rank Only Support in 2 slots dual rank format | Row, | 133 | Compatible with minimum frequency part | Up to 72 bits | x8, x16 | SSTL 2 Class I/II | 8 | NIOS |  | Y |  | Final | Left side does not support external memory interface.
Cyclone IV GX | I7 | DDR | Half Rate | Soft Controller | UDIMM | Quad Rank Only Support in 2 slots dual rank format | Column, | 150 | Compatible with minimum frequency part | Up to 72 bits | x8, x16 | SSTL 2 Class I/II | 8 | NIOS |  | Y |  | Final | Left side does not support external memory interface.
Cyclone IV GX | I7 | DDR | Half Rate | Soft Controller | UDIMM | Dual Rank Only Support in 1 slot dual rank format | Wraparound, | 125 | Compatible with minimum frequency part | Up to 72 bits | x8, x16 | SSTL 2 Class I/II | 8 | NIOS |  | Y |  | Final | Left side does not support external memory interface.
Cyclone IV GX | I7 | DDR | Half Rate | Soft Controller | UDIMM | Dual Rank Only Support in 1 slot dual rank format | Row, | 133 | Compatible with minimum frequency part | Up to 72 bits | x8, x16 | SSTL 2 Class I/II | 8 | NIOS |  | Y |  | Final | Left side does not support external memory interface.
Cyclone IV GX | I7 | DDR | Half Rate | Soft Controller | UDIMM | Dual Rank Only Support in 1 slot dual rank format | Column, | 150 | Compatible with minimum frequency part | Up to 72 bits | x8, x16 | SSTL 2 Class I/II | 8 | NIOS |  | Y |  | Final | Left side does not support external memory interface.
Cyclone IV GX | I7 | DDR | Half Rate | Soft Controller | UDIMM | Single Rank | Wraparound, | 125 | Compatible with minimum frequency part | Up to 72 bits | x8, x16 | SSTL 2 Class I/II | 8 | NIOS |  | Y |  | Final | Left side does not support external memory interface.
Cyclone IV GX | I7 | DDR | Half Rate | Soft Controller | UDIMM | Single Rank | Row, | 133 | Compatible with minimum frequency part | Up to 72 bits | x8, x16 | SSTL 2 Class I/II | 8 | NIOS |  | Y |  | Final | Left side does not support external memory interface.
Cyclone IV GX | I7 | DDR | Half Rate | Soft Controller | UDIMM | Single Rank | Column, | 150 | Compatible with minimum frequency part | Up to 72 bits | x8, x16 | SSTL 2 Class I/II | 8 | NIOS |  | Y |  | Final | Left side does not support external memory interface.
Cyclone IV GX | C8 | DDR | Full Rate | Soft Controller | Component | 4 Chip Selects | Wraparound, | 100 | Compatible with minimum frequency part | Up to 72 bits | x8, x16 | SSTL 2 Class I/II | 4 | NIOS |  | Y |  | Final | Left side does not support external memory interface.
Cyclone IV GX | C8 | DDR | Full Rate | Soft Controller | Component | 4 Chip Selects | Row, | 125 | Compatible with minimum frequency part | Up to 72 bits | x8, x16 | SSTL 2 Class I/II | 4 | NIOS |  | Y |  | Final | Left side does not support external memory interface.
Cyclone IV GX | C8 | DDR | Full Rate | Soft Controller | Component | 4 Chip Selects | Column, | 133 | Compatible with minimum frequency part | Up to 72 bits | x8, x16 | SSTL 2 Class I/II | 4 | NIOS |  | Y |  | Final | Left side does not support external memory interface.
Cyclone IV GX | C8 | DDR | Full Rate | Soft Controller | Component | 2 Chip Selects | Wraparound, | 100 | Compatible with minimum frequency part | Up to 72 bits | x8, x16 | SSTL 2 Class I/II | 4 | NIOS |  | Y |  | Final | Left side does not support external memory interface.
Cyclone IV GX | C8 | DDR | Full Rate | Soft Controller | Component | 2 Chip Selects | Row, | 125 | Compatible with minimum frequency part | Up to 72 bits | x8, x16 | SSTL 2 Class I/II | 4 | NIOS |  | Y |  | Final | Left side does not support external memory interface.
Cyclone IV GX | C8 | DDR | Full Rate | Soft Controller | Component | 2 Chip Selects | Column, | 133 | Compatible with minimum frequency part | Up to 72 bits | x8, x16 | SSTL 2 Class I/II | 4 | NIOS |  | Y |  | Final | Left side does not support external memory interface.
Cyclone IV GX | C8 | DDR | Full Rate | Soft Controller | Component | 1 Chip Select | Wraparound, | 100 | Compatible with minimum frequency part | Up to 72 bits | x8, x16 | SSTL 2 Class I/II | 4 | NIOS |  | Y |  | Final | Left side does not support external memory interface.
Cyclone IV GX | C8 | DDR | Full Rate | Soft Controller | Component | 1 Chip Select | Row, | 125 | Compatible with minimum frequency part | Up to 72 bits | x8, x16 | SSTL 2 Class I/II | 4 | NIOS |  | Y |  | Final | Left side does not support external memory interface.
Cyclone IV GX | C8 | DDR | Full Rate | Soft Controller | Component | 1 Chip Select | Column, | 133 | Compatible with minimum frequency part | Up to 72 bits | x8, x16 | SSTL 2 Class I/II | 4 | NIOS |  | Y |  | Final | Left side does not support external memory interface.
Cyclone IV GX | C8 | DDR | Full Rate | Soft Controller | RDIMM | Quad Rank Only Support in 2 slots dual rank format | Wraparound, | 100 | Compatible with minimum frequency part | Up to 72 bits | x8 | SSTL 2 Class I/II | 4 | NIOS |  | Y |  | Final | Left side does not support external memory interface.
Cyclone IV GX | C8 | DDR | Full Rate | Soft Controller | RDIMM | Quad Rank Only Support in 2 slots dual rank format | Row, | 125 | Compatible with minimum frequency part | Up to 72 bits | x8 | SSTL 2 Class I/II | 4 | NIOS |  | Y |  | Final | Left side does not support external memory interface.
Cyclone IV GX | C8 | DDR | Full Rate | Soft Controller | RDIMM | Quad Rank Only Support in 2 slots dual rank format | Column, | 133 | Compatible with minimum frequency part | Up to 72 bits | x8 | SSTL 2 Class I/II | 4 | NIOS |  | Y |  | Final | Left side does not support external memory interface.
Cyclone IV GX | C8 | DDR | Full Rate | Soft Controller | RDIMM | Dual Rank Only Support in 1 slot dual rank format | Wraparound, | 100 | Compatible with minimum frequency part | Up to 72 bits | x8 | SSTL 2 Class I/II | 4 | NIOS |  | Y |  | Final | Left side does not support external memory interface.
Cyclone IV GX | C8 | DDR | Full Rate | Soft Controller | RDIMM | Dual Rank Only Support in 1 slot dual rank format | Row, | 125 | Compatible with minimum frequency part | Up to 72 bits | x8 | SSTL 2 Class I/II | 4 | NIOS |  | Y |  | Final | Left side does not support external memory interface.
Cyclone IV GX | C8 | DDR | Full Rate | Soft Controller | RDIMM | Dual Rank Only Support in 1 slot dual rank format | Column, | 133 | Compatible with minimum frequency part | Up to 72 bits | x8 | SSTL 2 Class I/II | 4 | NIOS |  | Y |  | Final | Left side does not support external memory interface.
Cyclone IV GX | C8 | DDR | Full Rate | Soft Controller | RDIMM | Single Rank | Wraparound, | 100 | Compatible with minimum frequency part | Up to 72 bits | x8 | SSTL 2 Class I/II | 4 | NIOS |  | Y |  | Final | Left side does not support external memory interface.
Cyclone IV GX | C8 | DDR | Full Rate | Soft Controller | RDIMM | Single Rank | Row, | 125 | Compatible with minimum frequency part | Up to 72 bits | x8 | SSTL 2 Class I/II | 4 | NIOS |  | Y |  | Final | Left side does not support external memory interface.
Cyclone IV GX | C8 | DDR | Full Rate | Soft Controller | RDIMM | Single Rank | Column, | 133 | Compatible with minimum frequency part | Up to 72 bits | x8 | SSTL 2 Class I/II | 4 | NIOS |  | Y |  | Final | Left side does not support external memory interface.
Cyclone IV GX | C8 | DDR | Full Rate | Soft Controller | UDIMM | Quad Rank Only Support in 2 slots dual rank format | Wraparound, | 100 | Compatible with minimum frequency part | Up to 72 bits | x8, x16 | SSTL 2 Class I/II | 4 | NIOS |  | Y |  | Final | Left side does not support external memory interface.
Cyclone IV GX | C8 | DDR | Full Rate | Soft Controller | UDIMM | Quad Rank Only Support in 2 slots dual rank format | Row, | 125 | Compatible with minimum frequency part | Up to 72 bits | x8, x16 | SSTL 2 Class I/II | 4 | NIOS |  | Y |  | Final | Left side does not support external memory interface.
Cyclone IV GX | C8 | DDR | Full Rate | Soft Controller | UDIMM | Quad Rank Only Support in 2 slots dual rank format | Column, | 133 | Compatible with minimum frequency part | Up to 72 bits | x8, x16 | SSTL 2 Class I/II | 4 | NIOS |  | Y |  | Final | Left side does not support external memory interface.
Cyclone IV GX | C8 | DDR | Full Rate | Soft Controller | UDIMM | Dual Rank Only Support in 1 slot dual rank format | Wraparound, | 100 | Compatible with minimum frequency part | Up to 72 bits | x8, x16 | SSTL 2 Class I/II | 4 | NIOS |  | Y |  | Final | Left side does not support external memory interface.
Cyclone IV GX | C8 | DDR | Full Rate | Soft Controller | UDIMM | Dual Rank Only Support in 1 slot dual rank format | Row, | 125 | Compatible with minimum frequency part | Up to 72 bits | x8, x16 | SSTL 2 Class I/II | 4 | NIOS |  | Y |  | Final | Left side does not support external memory interface.
Cyclone IV GX | C8 | DDR | Full Rate | Soft Controller | UDIMM | Dual Rank Only Support in 1 slot dual rank format | Column, | 133 | Compatible with minimum frequency part | Up to 72 bits | x8, x16 | SSTL 2 Class I/II | 4 | NIOS |  | Y |  | Final | Left side does not support external memory interface.
Cyclone IV GX | C8 | DDR | Full Rate | Soft Controller | UDIMM | Single Rank | Wraparound, | 100 | Compatible with minimum frequency part | Up to 72 bits | x8, x16 | SSTL 2 Class I/II | 4 | NIOS |  | Y |  | Final | Left side does not support external memory interface.
Cyclone IV GX | C8 | DDR | Full Rate | Soft Controller | UDIMM | Single Rank | Row, | 125 | Compatible with minimum frequency part | Up to 72 bits | x8, x16 | SSTL 2 Class I/II | 4 | NIOS |  | Y |  | Final | Left side does not support external memory interface.
Cyclone IV GX | C8 | DDR | Full Rate | Soft Controller | UDIMM | Single Rank | Column, | 133 | Compatible with minimum frequency part | Up to 72 bits | x8, x16 | SSTL 2 Class I/II | 4 | NIOS |  | Y |  | Final | Left side does not support external memory interface.
Cyclone IV GX | C8 | DDR | Half Rate | Soft Controller | Component | 4 Chip Selects | Wraparound, | 100 | Compatible with minimum frequency part | Up to 72 bits | x8, x16 | SSTL 2 Class I/II | 8 | NIOS |  | Y |  | Final | Left side does not support external memory interface.
Cyclone IV GX | C8 | DDR | Half Rate | Soft Controller | Component | 4 Chip Selects | Row, | 125 | Compatible with minimum frequency part | Up to 72 bits | x8, x16 | SSTL 2 Class I/II | 8 | NIOS |  | Y |  | Final | Left side does not support external memory interface.
Cyclone IV GX | C8 | DDR | Half Rate | Soft Controller | Component | 4 Chip Selects | Column, | 133 | Compatible with minimum frequency part | Up to 72 bits | x8, x16 | SSTL 2 Class I/II | 8 | NIOS |  | Y |  | Final | Left side does not support external memory interface.
Cyclone IV GX | C8 | DDR | Half Rate | Soft Controller | Component | 2 Chip Selects | Wraparound, | 100 | Compatible with minimum frequency part | Up to 72 bits | x8, x16 | SSTL 2 Class I/II | 8 | NIOS |  | Y |  | Final | Left side does not support external memory interface.
Cyclone IV GX | C8 | DDR | Half Rate | Soft Controller | Component | 2 Chip Selects | Row, | 125 | Compatible with minimum frequency part | Up to 72 bits | x8, x16 | SSTL 2 Class I/II | 8 | NIOS |  | Y |  | Final | Left side does not support external memory interface.
Cyclone IV GX | C8 | DDR | Half Rate | Soft Controller | Component | 2 Chip Selects | Column, | 133 | Compatible with minimum frequency part | Up to 72 bits | x8, x16 | SSTL 2 Class I/II | 8 | NIOS |  | Y |  | Final | Left side does not support external memory interface.
Cyclone IV GX | C8 | DDR | Half Rate | Soft Controller | Component | 1 Chip Select | Wraparound, | 100 | Compatible with minimum frequency part | Up to 72 bits | x8, x16 | SSTL 2 Class I/II | 8 | NIOS |  | Y |  | Final | Left side does not support external memory interface.
Cyclone IV GX | C8 | DDR | Half Rate | Soft Controller | Component | 1 Chip Select | Row, | 125 | Compatible with minimum frequency part | Up to 72 bits | x8, x16 | SSTL 2 Class I/II | 8 | NIOS |  | Y |  | Final | Left side does not support external memory interface.
Cyclone IV GX | C8 | DDR | Half Rate | Soft Controller | Component | 1 Chip Select | Column, | 133 | Compatible with minimum frequency part | Up to 72 bits | x8, x16 | SSTL 2 Class I/II | 8 | NIOS |  | Y |  | Final | Left side does not support external memory interface.
Cyclone IV GX | C8 | DDR | Half Rate | Soft Controller | RDIMM | Quad Rank Only Support in 2 slots dual rank format | Wraparound, | 100 | Compatible with minimum frequency part | Up to 72 bits | x8 | SSTL 2 Class I/II | 8 | NIOS |  | Y |  | Final | Left side does not support external memory interface.
Cyclone IV GX | C8 | DDR | Half Rate | Soft Controller | RDIMM | Quad Rank Only Support in 2 slots dual rank format | Row, | 125 | Compatible with minimum frequency part | Up to 72 bits | x8 | SSTL 2 Class I/II | 8 | NIOS |  | Y |  | Final | Left side does not support external memory interface.
Cyclone IV GX | C8 | DDR | Half Rate | Soft Controller | RDIMM | Quad Rank Only Support in 2 slots dual rank format | Column, | 133 | Compatible with minimum frequency part | Up to 72 bits | x8 | SSTL 2 Class I/II | 8 | NIOS |  | Y |  | Final | Left side does not support external memory interface.
Cyclone IV GX | C8 | DDR | Half Rate | Soft Controller | RDIMM | Dual Rank Only Support in 1 slot dual rank format | Wraparound, | 100 | Compatible with minimum frequency part | Up to 72 bits | x8 | SSTL 2 Class I/II | 8 | NIOS |  | Y |  | Final | Left side does not support external memory interface.
Cyclone IV GX | C8 | DDR | Half Rate | Soft Controller | RDIMM | Dual Rank Only Support in 1 slot dual rank format | Row, | 125 | Compatible with minimum frequency part | Up to 72 bits | x8 | SSTL 2 Class I/II | 8 | NIOS |  | Y |  | Final | Left side does not support external memory interface.
Cyclone IV GX | C8 | DDR | Half Rate | Soft Controller | RDIMM | Dual Rank Only Support in 1 slot dual rank format | Column, | 133 | Compatible with minimum frequency part | Up to 72 bits | x8 | SSTL 2 Class I/II | 8 | NIOS |  | Y |  | Final | Left side does not support external memory interface.
Cyclone IV GX | C8 | DDR | Half Rate | Soft Controller | RDIMM | Single Rank | Wraparound, | 100 | Compatible with minimum frequency part | Up to 72 bits | x8 | SSTL 2 Class I/II | 8 | NIOS |  | Y |  | Final | Left side does not support external memory interface.
Cyclone IV GX | C8 | DDR | Half Rate | Soft Controller | RDIMM | Single Rank | Row, | 125 | Compatible with minimum frequency part | Up to 72 bits | x8 | SSTL 2 Class I/II | 8 | NIOS |  | Y |  | Final | Left side does not support external memory interface.
Cyclone IV GX | C8 | DDR | Half Rate | Soft Controller | RDIMM | Single Rank | Column, | 133 | Compatible with minimum frequency part | Up to 72 bits | x8 | SSTL 2 Class I/II | 8 | NIOS |  | Y |  | Final | Left side does not support external memory interface.
Cyclone IV GX | C8 | DDR | Half Rate | Soft Controller | UDIMM | Quad Rank Only Support in 2 slots dual rank format | Wraparound, | 100 | Compatible with minimum frequency part | Up to 72 bits | x8, x16 | SSTL 2 Class I/II | 8 | NIOS |  | Y |  | Final | Left side does not support external memory interface.
Cyclone IV GX | C8 | DDR | Half Rate | Soft Controller | UDIMM | Quad Rank Only Support in 2 slots dual rank format | Row, | 125 | Compatible with minimum frequency part | Up to 72 bits | x8, x16 | SSTL 2 Class I/II | 8 | NIOS |  | Y |  | Final | Left side does not support external memory interface.
Cyclone IV GX | C8 | DDR | Half Rate | Soft Controller | UDIMM | Quad Rank Only Support in 2 slots dual rank format | Column, | 133 | Compatible with minimum frequency part | Up to 72 bits | x8, x16 | SSTL 2 Class I/II | 8 | NIOS |  | Y |  | Final | Left side does not support external memory interface.
Cyclone IV GX | C8 | DDR | Half Rate | Soft Controller | UDIMM | Dual Rank Only Support in 1 slot dual rank format | Wraparound, | 100 | Compatible with minimum frequency part | Up to 72 bits | x8, x16 | SSTL 2 Class I/II | 8 | NIOS |  | Y |  | Final | Left side does not support external memory interface.
Cyclone IV GX | C8 | DDR | Half Rate | Soft Controller | UDIMM | Dual Rank Only Support in 1 slot dual rank format | Row, | 125 | Compatible with minimum frequency part | Up to 72 bits | x8, x16 | SSTL 2 Class I/II | 8 | NIOS |  | Y |  | Final | Left side does not support external memory interface.
Cyclone IV GX | C8 | DDR | Half Rate | Soft Controller | UDIMM | Dual Rank Only Support in 1 slot dual rank format | Column, | 133 | Compatible with minimum frequency part | Up to 72 bits | x8, x16 | SSTL 2 Class I/II | 8 | NIOS |  | Y |  | Final | Left side does not support external memory interface.
Cyclone IV GX | C8 | DDR | Half Rate | Soft Controller | UDIMM | Single Rank | Wraparound, | 100 | Compatible with minimum frequency part | Up to 72 bits | x8, x16 | SSTL 2 Class I/II | 8 | NIOS |  | Y |  | Final | Left side does not support external memory interface.
Cyclone IV GX | C8 | DDR | Half Rate | Soft Controller | UDIMM | Single Rank | Row, | 125 | Compatible with minimum frequency part | Up to 72 bits | x8, x16 | SSTL 2 Class I/II | 8 | NIOS |  | Y |  | Final | Left side does not support external memory interface.
Cyclone IV GX | C8 | DDR | Half Rate | Soft Controller | UDIMM | Single Rank | Column, | 133 | Compatible with minimum frequency part | Up to 72 bits | x8, x16 | SSTL 2 Class I/II | 8 | NIOS |  | Y |  | Final | Left side does not support external memory interface.
Cyclone IV GX | C7 | DDR | Full Rate | Soft Controller | Component | 4 Chip Selects | Wraparound, | 125 | Compatible with minimum frequency part | Up to 72 bits | x8, x16 | SSTL 2 Class I/II | 4 | NIOS |  | Y |  | Final | Left side does not support external memory interface.
Cyclone IV GX | C7 | DDR | Full Rate | Soft Controller | Component | 4 Chip Selects | Row, | 133 | Compatible with minimum frequency part | Up to 72 bits | x8, x16 | SSTL 2 Class I/II | 4 | NIOS |  | Y |  | Final | Left side does not support external memory interface.
Cyclone IV GX | C7 | DDR | Full Rate | Soft Controller | Component | 4 Chip Selects | Column, | 150 | Compatible with minimum frequency part | Up to 72 bits | x8, x16 | SSTL 2 Class I/II | 4 | NIOS |  | Y |  | Final | Left side does not support external memory interface.
Cyclone IV GX | C7 | DDR | Full Rate | Soft Controller | Component | 2 Chip Selects | Wraparound, | 125 | Compatible with minimum frequency part | Up to 72 bits | x8, x16 | SSTL 2 Class I/II | 4 | NIOS |  | Y |  | Final | Left side does not support external memory interface.
Cyclone IV GX | C7 | DDR | Full Rate | Soft Controller | Component | 2 Chip Selects | Row, | 133 | Compatible with minimum frequency part | Up to 72 bits | x8, x16 | SSTL 2 Class I/II | 4 | NIOS |  | Y |  | Final | Left side does not support external memory interface.
Cyclone IV GX | C7 | DDR | Full Rate | Soft Controller | Component | 2 Chip Selects | Column, | 150 | Compatible with minimum frequency part | Up to 72 bits | x8, x16 | SSTL 2 Class I/II | 4 | NIOS |  | Y |  | Final | Left side does not support external memory interface.
Cyclone IV GX | C7 | DDR | Full Rate | Soft Controller | Component | 1 Chip Select | Wraparound, | 125 | Compatible with minimum frequency part | Up to 72 bits | x8, x16 | SSTL 2 Class I/II | 4 | NIOS |  | Y |  | Final | Left side does not support external memory interface.
Cyclone IV GX | C7 | DDR | Full Rate | Soft Controller | Component | 1 Chip Select | Row, | 133 | Compatible with minimum frequency part | Up to 72 bits | x8, x16 | SSTL 2 Class I/II | 4 | NIOS |  | Y |  | Final | Left side does not support external memory interface.
Cyclone IV GX | C7 | DDR | Full Rate | Soft Controller | Component | 1 Chip Select | Column, | 150 | Compatible with minimum frequency part | Up to 72 bits | x8, x16 | SSTL 2 Class I/II | 4 | NIOS |  | Y |  | Final | Left side does not support external memory interface.
Cyclone IV GX | C7 | DDR | Full Rate | Soft Controller | RDIMM | Quad Rank Only Support in 2 slots dual rank format | Wraparound, | 125 | Compatible with minimum frequency part | Up to 72 bits | x8 | SSTL 2 Class I/II | 4 | NIOS |  | Y |  | Final | Left side does not support external memory interface.
Cyclone IV GX | C7 | DDR | Full Rate | Soft Controller | RDIMM | Quad Rank Only Support in 2 slots dual rank format | Row, | 133 | Compatible with minimum frequency part | Up to 72 bits | x8 | SSTL 2 Class I/II | 4 | NIOS |  | Y |  | Final | Left side does not support external memory interface.
Cyclone IV GX | C7 | DDR | Full Rate | Soft Controller | RDIMM | Quad Rank Only Support in 2 slots dual rank format | Column, | 150 | Compatible with minimum frequency part | Up to 72 bits | x8 | SSTL 2 Class I/II | 4 | NIOS |  | Y |  | Final | Left side does not support external memory interface.
Cyclone IV GX | C7 | DDR | Full Rate | Soft Controller | RDIMM | Dual Rank Only Support in 1 slot dual rank format | Wraparound, | 125 | Compatible with minimum frequency part | Up to 72 bits | x8 | SSTL 2 Class I/II | 4 | NIOS |  | Y |  | Final | Left side does not support external memory interface.
Cyclone IV GX | C7 | DDR | Full Rate | Soft Controller | RDIMM | Dual Rank Only Support in 1 slot dual rank format | Row, | 133 | Compatible with minimum frequency part | Up to 72 bits | x8 | SSTL 2 Class I/II | 4 | NIOS |  | Y |  | Final | Left side does not support external memory interface.
Cyclone IV GX | C7 | DDR | Full Rate | Soft Controller | RDIMM | Dual Rank Only Support in 1 slot dual rank format | Column, | 150 | Compatible with minimum frequency part | Up to 72 bits | x8 | SSTL 2 Class I/II | 4 | NIOS |  | Y |  | Final | Left side does not support external memory interface.
Cyclone IV GX | C7 | DDR | Full Rate | Soft Controller | RDIMM | Single Rank | Wraparound, | 125 | Compatible with minimum frequency part | Up to 72 bits | x8 | SSTL 2 Class I/II | 4 | NIOS |  | Y |  | Final | Left side does not support external memory interface.
Cyclone IV GX | C7 | DDR | Full Rate | Soft Controller | RDIMM | Single Rank | Row, | 133 | Compatible with minimum frequency part | Up to 72 bits | x8 | SSTL 2 Class I/II | 4 | NIOS |  | Y |  | Final | Left side does not support external memory interface.
Cyclone IV GX | C7 | DDR | Full Rate | Soft Controller | RDIMM | Single Rank | Column, | 150 | Compatible with minimum frequency part | Up to 72 bits | x8 | SSTL 2 Class I/II | 4 | NIOS |  | Y |  | Final | Left side does not support external memory interface.
Cyclone IV GX | C7 | DDR | Full Rate | Soft Controller | UDIMM | Quad Rank Only Support in 2 slots dual rank format | Wraparound, | 125 | Compatible with minimum frequency part | Up to 72 bits | x8, x16 | SSTL 2 Class I/II | 4 | NIOS |  | Y |  | Final | Left side does not support external memory interface.
Cyclone IV GX | C7 | DDR | Full Rate | Soft Controller | UDIMM | Quad Rank Only Support in 2 slots dual rank format | Row, | 133 | Compatible with minimum frequency part | Up to 72 bits | x8, x16 | SSTL 2 Class I/II | 4 | NIOS |  | Y |  | Final | Left side does not support external memory interface.
Cyclone IV GX | C7 | DDR | Full Rate | Soft Controller | UDIMM | Quad Rank Only Support in 2 slots dual rank format | Column, | 150 | Compatible with minimum frequency part | Up to 72 bits | x8, x16 | SSTL 2 Class I/II | 4 | NIOS |  | Y |  | Final | Left side does not support external memory interface.
Cyclone IV GX | C7 | DDR | Full Rate | Soft Controller | UDIMM | Dual Rank Only Support in 1 slot dual rank format | Wraparound, | 125 | Compatible with minimum frequency part | Up to 72 bits | x8, x16 | SSTL 2 Class I/II | 4 | NIOS |  | Y |  | Final | Left side does not support external memory interface.
Cyclone IV GX | C7 | DDR | Full Rate | Soft Controller | UDIMM | Dual Rank Only Support in 1 slot dual rank format | Row, | 133 | Compatible with minimum frequency part | Up to 72 bits | x8, x16 | SSTL 2 Class I/II | 4 | NIOS |  | Y |  | Final | Left side does not support external memory interface.
Cyclone IV GX | C7 | DDR | Full Rate | Soft Controller | UDIMM | Dual Rank Only Support in 1 slot dual rank format | Column, | 150 | Compatible with minimum frequency part | Up to 72 bits | x8, x16 | SSTL 2 Class I/II | 4 | NIOS |  | Y |  | Final | Left side does not support external memory interface.
Cyclone IV GX | C7 | DDR | Full Rate | Soft Controller | UDIMM | Single Rank | Wraparound, | 125 | Compatible with minimum frequency part | Up to 72 bits | x8, x16 | SSTL 2 Class I/II | 4 | NIOS |  | Y |  | Final | Left side does not support external memory interface.
Cyclone IV GX | C7 | DDR | Full Rate | Soft Controller | UDIMM | Single Rank | Row, | 133 | Compatible with minimum frequency part | Up to 72 bits | x8, x16 | SSTL 2 Class I/II | 4 | NIOS |  | Y |  | Final | Left side does not support external memory interface.
Cyclone IV GX | C7 | DDR | Full Rate | Soft Controller | UDIMM | Single Rank | Column, | 150 | Compatible with minimum frequency part | Up to 72 bits | x8, x16 | SSTL 2 Class I/II | 4 | NIOS |  | Y |  | Final | Left side does not support external memory interface.
Cyclone IV GX | C7 | DDR | Half Rate | Soft Controller | Component | 4 Chip Selects | Wraparound, | 125 | Compatible with minimum frequency part | Up to 72 bits | x8, x16 | SSTL 2 Class I/II | 8 | NIOS |  | Y |  | Final | Left side does not support external memory interface.
Cyclone IV GX | C7 | DDR | Half Rate | Soft Controller | Component | 4 Chip Selects | Row, | 133 | Compatible with minimum frequency part | Up to 72 bits | x8, x16 | SSTL 2 Class I/II | 8 | NIOS |  | Y |  | Final | Left side does not support external memory interface.
Cyclone IV GX | C7 | DDR | Half Rate | Soft Controller | Component | 4 Chip Selects | Column, | 150 | Compatible with minimum frequency part | Up to 72 bits | x8, x16 | SSTL 2 Class I/II | 8 | NIOS |  | Y |  | Final | Left side does not support external memory interface.
Cyclone IV GX | C7 | DDR | Half Rate | Soft Controller | Component | 2 Chip Selects | Wraparound, | 125 | Compatible with minimum frequency part | Up to 72 bits | x8, x16 | SSTL 2 Class I/II | 8 | NIOS |  | Y |  | Final | Left side does not support external memory interface.
Cyclone IV GX | C7 | DDR | Half Rate | Soft Controller | Component | 2 Chip Selects | Row, | 133 | Compatible with minimum frequency part | Up to 72 bits | x8, x16 | SSTL 2 Class I/II | 8 | NIOS |  | Y |  | Final | Left side does not support external memory interface.
Cyclone IV GX | C7 | DDR | Half Rate | Soft Controller | Component | 2 Chip Selects | Column, | 150 | Compatible with minimum frequency part | Up to 72 bits | x8, x16 | SSTL 2 Class I/II | 8 | NIOS |  | Y |  | Final | Left side does not support external memory interface.
Cyclone IV GX | C7 | DDR | Half Rate | Soft Controller | Component | 1 Chip Select | Wraparound, | 125 | Compatible with minimum frequency part | Up to 72 bits | x8, x16 | SSTL 2 Class I/II | 8 | NIOS |  | Y |  | Final | Left side does not support external memory interface.
Cyclone IV GX | C7 | DDR | Half Rate | Soft Controller | Component | 1 Chip Select | Row, | 133 | Compatible with minimum frequency part | Up to 72 bits | x8, x16 | SSTL 2 Class I/II | 8 | NIOS |  | Y |  | Final | Left side does not support external memory interface.
Cyclone IV GX | C7 | DDR | Half Rate | Soft Controller | Component | 1 Chip Select | Column, | 150 | Compatible with minimum frequency part | Up to 72 bits | x8, x16 | SSTL 2 Class I/II | 8 | NIOS |  | Y |  | Final | Left side does not support external memory interface.
Cyclone IV GX | C7 | DDR | Half Rate | Soft Controller | RDIMM | Quad Rank Only Support in 2 slots dual rank format | Wraparound, | 125 | Compatible with minimum frequency part | Up to 72 bits | x8 | SSTL 2 Class I/II | 8 | NIOS |  | Y |  | Final | Left side does not support external memory interface.
Cyclone IV GX | C7 | DDR | Half Rate | Soft Controller | RDIMM | Quad Rank Only Support in 2 slots dual rank format | Row, | 133 | Compatible with minimum frequency part | Up to 72 bits | x8 | SSTL 2 Class I/II | 8 | NIOS |  | Y |  | Final | Left side does not support external memory interface.
Cyclone IV GX | C7 | DDR | Half Rate | Soft Controller | RDIMM | Quad Rank Only Support in 2 slots dual rank format | Column, | 150 | Compatible with minimum frequency part | Up to 72 bits | x8 | SSTL 2 Class I/II | 8 | NIOS |  | Y |  | Final | Left side does not support external memory interface.
Cyclone IV GX | C7 | DDR | Half Rate | Soft Controller | RDIMM | Dual Rank Only Support in 1 slot dual rank format | Wraparound, | 125 | Compatible with minimum frequency part | Up to 72 bits | x8 | SSTL 2 Class I/II | 8 | NIOS |  | Y |  | Final | Left side does not support external memory interface.
Cyclone IV GX | C7 | DDR | Half Rate | Soft Controller | RDIMM | Dual Rank Only Support in 1 slot dual rank format | Row, | 133 | Compatible with minimum frequency part | Up to 72 bits | x8 | SSTL 2 Class I/II | 8 | NIOS |  | Y |  | Final | Left side does not support external memory interface.
Cyclone IV GX | C7 | DDR | Half Rate | Soft Controller | RDIMM | Dual Rank Only Support in 1 slot dual rank format | Column, | 150 | Compatible with minimum frequency part | Up to 72 bits | x8 | SSTL 2 Class I/II | 8 | NIOS |  | Y |  | Final | Left side does not support external memory interface.
Cyclone IV GX | C7 | DDR | Half Rate | Soft Controller | RDIMM | Single Rank | Wraparound, | 125 | Compatible with minimum frequency part | Up to 72 bits | x8 | SSTL 2 Class I/II | 8 | NIOS |  | Y |  | Final | Left side does not support external memory interface.
Cyclone IV GX | C7 | DDR | Half Rate | Soft Controller | RDIMM | Single Rank | Row, | 133 | Compatible with minimum frequency part | Up to 72 bits | x8 | SSTL 2 Class I/II | 8 | NIOS |  | Y |  | Final | Left side does not support external memory interface.
Cyclone IV GX | C7 | DDR | Half Rate | Soft Controller | RDIMM | Single Rank | Column, | 150 | Compatible with minimum frequency part | Up to 72 bits | x8 | SSTL 2 Class I/II | 8 | NIOS |  | Y |  | Final | Left side does not support external memory interface.
Cyclone IV GX | C7 | DDR | Half Rate | Soft Controller | UDIMM | Quad Rank Only Support in 2 slots dual rank format | Wraparound, | 125 | Compatible with minimum frequency part | Up to 72 bits | x8, x16 | SSTL 2 Class I/II | 8 | NIOS |  | Y |  | Final | Left side does not support external memory interface.
Cyclone IV GX | C7 | DDR | Half Rate | Soft Controller | UDIMM | Quad Rank Only Support in 2 slots dual rank format | Row, | 133 | Compatible with minimum frequency part | Up to 72 bits | x8, x16 | SSTL 2 Class I/II | 8 | NIOS |  | Y |  | Final | Left side does not support external memory interface.
Cyclone IV GX | C7 | DDR | Half Rate | Soft Controller | UDIMM | Quad Rank Only Support in 2 slots dual rank format | Column, | 150 | Compatible with minimum frequency part | Up to 72 bits | x8, x16 | SSTL 2 Class I/II | 8 | NIOS |  | Y |  | Final | Left side does not support external memory interface.
Cyclone IV GX | C7 | DDR | Half Rate | Soft Controller | UDIMM | Dual Rank Only Support in 1 slot dual rank format | Wraparound, | 125 | Compatible with minimum frequency part | Up to 72 bits | x8, x16 | SSTL 2 Class I/II | 8 | NIOS |  | Y |  | Final | Left side does not support external memory interface.
Cyclone IV GX | C7 | DDR | Half Rate | Soft Controller | UDIMM | Dual Rank Only Support in 1 slot dual rank format | Row, | 133 | Compatible with minimum frequency part | Up to 72 bits | x8, x16 | SSTL 2 Class I/II | 8 | NIOS |  | Y |  | Final | Left side does not support external memory interface.
Cyclone IV GX | C7 | DDR | Half Rate | Soft Controller | UDIMM | Dual Rank Only Support in 1 slot dual rank format | Column, | 150 | Compatible with minimum frequency part | Up to 72 bits | x8, x16 | SSTL 2 Class I/II | 8 | NIOS |  | Y |  | Final | Left side does not support external memory interface.
Cyclone IV GX | C7 | DDR | Half Rate | Soft Controller | UDIMM | Single Rank | Wraparound, | 125 | Compatible with minimum frequency part | Up to 72 bits | x8, x16 | SSTL 2 Class I/II | 8 | NIOS |  | Y |  | Final | Left side does not support external memory interface.
Cyclone IV GX | C7 | DDR | Half Rate | Soft Controller | UDIMM | Single Rank | Row, | 133 | Compatible with minimum frequency part | Up to 72 bits | x8, x16 | SSTL 2 Class I/II | 8 | NIOS |  | Y |  | Final | Left side does not support external memory interface.
Cyclone IV GX | C7 | DDR | Half Rate | Soft Controller | UDIMM | Single Rank | Column, | 150 | Compatible with minimum frequency part | Up to 72 bits | x8, x16 | SSTL 2 Class I/II | 8 | NIOS |  | Y |  | Final | Left side does not support external memory interface.
Cyclone IV GX | C6 | DDR | Full Rate | Soft Controller | Component | 4 Chip Selects | Wraparound, | 133 | Compatible with minimum frequency part | Up to 72 bits | x8, x16 | SSTL 2 Class I/II | 4 | NIOS |  | Y |  | Final | Left side does not support external memory interface.
Cyclone IV GX | C6 | DDR | Full Rate | Soft Controller | Component | 4 Chip Selects | Row, | 150 | Compatible with minimum frequency part | Up to 72 bits | x8, x16 | SSTL 2 Class I/II | 4 | NIOS |  | Y |  | Final | Left side does not support external memory interface.
Cyclone IV GX | C6 | DDR | Full Rate | Soft Controller | Component | 4 Chip Selects | Column, | 167 | Compatible with minimum frequency part | Up to 72 bits | x8, x16 | SSTL 2 Class I/II | 4 | NIOS |  | Y |  | Final | Left side does not support external memory interface.
Cyclone IV GX | C6 | DDR | Full Rate | Soft Controller | Component | 2 Chip Selects | Wraparound, | 133 | Compatible with minimum frequency part | Up to 72 bits | x8, x16 | SSTL 2 Class I/II | 4 | NIOS |  | Y |  | Final | Left side does not support external memory interface.
Cyclone IV GX | C6 | DDR | Full Rate | Soft Controller | Component | 2 Chip Selects | Row, | 150 | Compatible with minimum frequency part | Up to 72 bits | x8, x16 | SSTL 2 Class I/II | 4 | NIOS |  | Y |  | Final | Left side does not support external memory interface.
Cyclone IV GX | C6 | DDR | Full Rate | Soft Controller | Component | 2 Chip Selects | Column, | 167 | Compatible with minimum frequency part | Up to 72 bits | x8, x16 | SSTL 2 Class I/II | 4 | NIOS |  | Y |  | Final | Left side does not support external memory interface.
Cyclone IV GX | C6 | DDR | Full Rate | Soft Controller | Component | 1 Chip Select | Wraparound, | 133 | Compatible with minimum frequency part | Up to 72 bits | x8, x16 | SSTL 2 Class I/II | 4 | NIOS |  | Y |  | Final | Left side does not support external memory interface.
Cyclone IV GX | C6 | DDR | Full Rate | Soft Controller | Component | 1 Chip Select | Row, | 150 | Compatible with minimum frequency part | Up to 72 bits | x8, x16 | SSTL 2 Class I/II | 4 | NIOS |  | Y |  | Final | Left side does not support external memory interface.
Cyclone IV GX | C6 | DDR | Full Rate | Soft Controller | Component | 1 Chip Select | Column, | 167 | Compatible with minimum frequency part | Up to 72 bits | x8, x16 | SSTL 2 Class I/II | 4 | NIOS |  | Y |  | Final | Left side does not support external memory interface.
Cyclone IV GX | C6 | DDR | Full Rate | Soft Controller | RDIMM | Quad Rank Only Support in 2 slots dual rank format | Wraparound, | 133 | Compatible with minimum frequency part | Up to 72 bits | x8 | SSTL 2 Class I/II | 4 | NIOS |  | Y |  | Final | Left side does not support external memory interface.
Cyclone IV GX | C6 | DDR | Full Rate | Soft Controller | RDIMM | Quad Rank Only Support in 2 slots dual rank format | Row, | 150 | Compatible with minimum frequency part | Up to 72 bits | x8 | SSTL 2 Class I/II | 4 | NIOS |  | Y |  | Final | Left side does not support external memory interface.
Cyclone IV GX | C6 | DDR | Full Rate | Soft Controller | RDIMM | Quad Rank Only Support in 2 slots dual rank format | Column, | 167 | Compatible with minimum frequency part | Up to 72 bits | x8 | SSTL 2 Class I/II | 4 | NIOS |  | Y |  | Final | Left side does not support external memory interface.
Cyclone IV GX | C6 | DDR | Full Rate | Soft Controller | RDIMM | Dual Rank Only Support in 1 slot dual rank format | Wraparound, | 133 | Compatible with minimum frequency part | Up to 72 bits | x8 | SSTL 2 Class I/II | 4 | NIOS |  | Y |  | Final | Left side does not support external memory interface.
Cyclone IV GX | C6 | DDR | Full Rate | Soft Controller | RDIMM | Dual Rank Only Support in 1 slot dual rank format | Row, | 150 | Compatible with minimum frequency part | Up to 72 bits | x8 | SSTL 2 Class I/II | 4 | NIOS |  | Y |  | Final | Left side does not support external memory interface.
Cyclone IV GX | C6 | DDR | Full Rate | Soft Controller | RDIMM | Dual Rank Only Support in 1 slot dual rank format | Column, | 167 | Compatible with minimum frequency part | Up to 72 bits | x8 | SSTL 2 Class I/II | 4 | NIOS |  | Y |  | Final | Left side does not support external memory interface.
Cyclone IV GX | C6 | DDR | Full Rate | Soft Controller | RDIMM | Single Rank | Wraparound, | 133 | Compatible with minimum frequency part | Up to 72 bits | x8 | SSTL 2 Class I/II | 4 | NIOS |  | Y |  | Final | Left side does not support external memory interface.
Cyclone IV GX | C6 | DDR | Full Rate | Soft Controller | RDIMM | Single Rank | Row, | 150 | Compatible with minimum frequency part | Up to 72 bits | x8 | SSTL 2 Class I/II | 4 | NIOS |  | Y |  | Final | Left side does not support external memory interface.
Cyclone IV GX | C6 | DDR | Full Rate | Soft Controller | RDIMM | Single Rank | Column, | 167 | Compatible with minimum frequency part | Up to 72 bits | x8 | SSTL 2 Class I/II | 4 | NIOS |  | Y |  | Final | Left side does not support external memory interface.
Cyclone IV GX | C6 | DDR | Full Rate | Soft Controller | UDIMM | Quad Rank Only Support in 2 slots dual rank format | Wraparound, | 133 | Compatible with minimum frequency part | Up to 72 bits | x8, x16 | SSTL 2 Class I/II | 4 | NIOS |  | Y |  | Final | Left side does not support external memory interface.
Cyclone IV GX | C6 | DDR | Full Rate | Soft Controller | UDIMM | Quad Rank Only Support in 2 slots dual rank format | Row, | 150 | Compatible with minimum frequency part | Up to 72 bits | x8, x16 | SSTL 2 Class I/II | 4 | NIOS |  | Y |  | Final | Left side does not support external memory interface.
Cyclone IV GX | C6 | DDR | Full Rate | Soft Controller | UDIMM | Quad Rank Only Support in 2 slots dual rank format | Column, | 167 | Compatible with minimum frequency part | Up to 72 bits | x8, x16 | SSTL 2 Class I/II | 4 | NIOS |  | Y |  | Final | Left side does not support external memory interface.
Cyclone IV GX | C6 | DDR | Full Rate | Soft Controller | UDIMM | Dual Rank Only Support in 1 slot dual rank format | Wraparound, | 133 | Compatible with minimum frequency part | Up to 72 bits | x8, x16 | SSTL 2 Class I/II | 4 | NIOS |  | Y |  | Final | Left side does not support external memory interface.
Cyclone IV GX | C6 | DDR | Full Rate | Soft Controller | UDIMM | Dual Rank Only Support in 1 slot dual rank format | Row, | 150 | Compatible with minimum frequency part | Up to 72 bits | x8, x16 | SSTL 2 Class I/II | 4 | NIOS |  | Y |  | Final | Left side does not support external memory interface.
Cyclone IV GX | C6 | DDR | Full Rate | Soft Controller | UDIMM | Dual Rank Only Support in 1 slot dual rank format | Column, | 167 | Compatible with minimum frequency part | Up to 72 bits | x8, x16 | SSTL 2 Class I/II | 4 | NIOS |  | Y |  | Final | Left side does not support external memory interface.
Cyclone IV GX | C6 | DDR | Full Rate | Soft Controller | UDIMM | Single Rank | Wraparound, | 133 | Compatible with minimum frequency part | Up to 72 bits | x8, x16 | SSTL 2 Class I/II | 4 | NIOS |  | Y |  | Final | Left side does not support external memory interface.
Cyclone IV GX | C6 | DDR | Full Rate | Soft Controller | UDIMM | Single Rank | Row, | 150 | Compatible with minimum frequency part | Up to 72 bits | x8, x16 | SSTL 2 Class I/II | 4 | NIOS |  | Y |  | Final | Left side does not support external memory interface.
Cyclone IV GX | C6 | DDR | Full Rate | Soft Controller | UDIMM | Single Rank | Column, | 167 | Compatible with minimum frequency part | Up to 72 bits | x8, x16 | SSTL 2 Class I/II | 4 | NIOS |  | Y |  | Final | Left side does not support external memory interface.
Cyclone IV GX | C6 | DDR | Half Rate | Soft Controller | Component | 4 Chip Selects | Wraparound, | 133 | Compatible with minimum frequency part | Up to 72 bits | x8, x16 | SSTL 2 Class I/II | 8 | NIOS |  | Y |  | Final | Left side does not support external memory interface.
Cyclone IV GX | C6 | DDR | Half Rate | Soft Controller | Component | 4 Chip Selects | Row, | 150 | Compatible with minimum frequency part | Up to 72 bits | x8, x16 | SSTL 2 Class I/II | 8 | NIOS |  | Y |  | Final | Left side does not support external memory interface.
Cyclone IV GX | C6 | DDR | Half Rate | Soft Controller | Component | 4 Chip Selects | Column, | 167 | Compatible with minimum frequency part | Up to 72 bits | x8, x16 | SSTL 2 Class I/II | 8 | NIOS |  | Y |  | Final | Left side does not support external memory interface.
Cyclone IV GX | C6 | DDR | Half Rate | Soft Controller | Component | 2 Chip Selects | Wraparound, | 133 | Compatible with minimum frequency part | Up to 72 bits | x8, x16 | SSTL 2 Class I/II | 8 | NIOS |  | Y |  | Final | Left side does not support external memory interface.
Cyclone IV GX | C6 | DDR | Half Rate | Soft Controller | Component | 2 Chip Selects | Row, | 150 | Compatible with minimum frequency part | Up to 72 bits | x8, x16 | SSTL 2 Class I/II | 8 | NIOS |  | Y |  | Final | Left side does not support external memory interface.
Cyclone IV GX | C6 | DDR | Half Rate | Soft Controller | Component | 2 Chip Selects | Column, | 167 | Compatible with minimum frequency part | Up to 72 bits | x8, x16 | SSTL 2 Class I/II | 8 | NIOS |  | Y |  | Final | Left side does not support external memory interface.
Cyclone IV GX | C6 | DDR | Half Rate | Soft Controller | Component | 1 Chip Select | Wraparound, | 133 | Compatible with minimum frequency part | Up to 72 bits | x8, x16 | SSTL 2 Class I/II | 8 | NIOS |  | Y |  | Final | Left side does not support external memory interface.
Cyclone IV GX | C6 | DDR | Half Rate | Soft Controller | Component | 1 Chip Select | Row, | 150 | Compatible with minimum frequency part | Up to 72 bits | x8, x16 | SSTL 2 Class I/II | 8 | NIOS |  | Y |  | Final | Left side does not support external memory interface.
Cyclone IV GX | C6 | DDR | Half Rate | Soft Controller | Component | 1 Chip Select | Column, | 167 | Compatible with minimum frequency part | Up to 72 bits | x8, x16 | SSTL 2 Class I/II | 8 | NIOS |  | Y |  | Final | Left side does not support external memory interface.
Cyclone IV GX | C6 | DDR | Half Rate | Soft Controller | RDIMM | Quad Rank Only Support in 2 slots dual rank format | Wraparound, | 133 | Compatible with minimum frequency part | Up to 72 bits | x8 | SSTL 2 Class I/II | 8 | NIOS |  | Y |  | Final | Left side does not support external memory interface.
Cyclone IV GX | C6 | DDR | Half Rate | Soft Controller | RDIMM | Quad Rank Only Support in 2 slots dual rank format | Row, | 150 | Compatible with minimum frequency part | Up to 72 bits | x8 | SSTL 2 Class I/II | 8 | NIOS |  | Y |  | Final | Left side does not support external memory interface.
Cyclone IV GX | C6 | DDR | Half Rate | Soft Controller | RDIMM | Quad Rank Only Support in 2 slots dual rank format | Column, | 167 | Compatible with minimum frequency part | Up to 72 bits | x8 | SSTL 2 Class I/II | 8 | NIOS |  | Y |  | Final | Left side does not support external memory interface.
Cyclone IV GX | C6 | DDR | Half Rate | Soft Controller | RDIMM | Dual Rank Only Support in 1 slot dual rank format | Wraparound, | 133 | Compatible with minimum frequency part | Up to 72 bits | x8 | SSTL 2 Class I/II | 8 | NIOS |  | Y |  | Final | Left side does not support external memory interface.
Cyclone IV GX | C6 | DDR | Half Rate | Soft Controller | RDIMM | Dual Rank Only Support in 1 slot dual rank format | Row, | 150 | Compatible with minimum frequency part | Up to 72 bits | x8 | SSTL 2 Class I/II | 8 | NIOS |  | Y |  | Final | Left side does not support external memory interface.
Cyclone IV GX | C6 | DDR | Half Rate | Soft Controller | RDIMM | Dual Rank Only Support in 1 slot dual rank format | Column, | 167 | Compatible with minimum frequency part | Up to 72 bits | x8 | SSTL 2 Class I/II | 8 | NIOS |  | Y |  | Final | Left side does not support external memory interface.
Cyclone IV GX | C6 | DDR | Half Rate | Soft Controller | RDIMM | Single Rank | Wraparound, | 133 | Compatible with minimum frequency part | Up to 72 bits | x8 | SSTL 2 Class I/II | 8 | NIOS |  | Y |  | Final | Left side does not support external memory interface.
Cyclone IV GX | C6 | DDR | Half Rate | Soft Controller | RDIMM | Single Rank | Row, | 150 | Compatible with minimum frequency part | Up to 72 bits | x8 | SSTL 2 Class I/II | 8 | NIOS |  | Y |  | Final | Left side does not support external memory interface.
Cyclone IV GX | C6 | DDR | Half Rate | Soft Controller | RDIMM | Single Rank | Column, | 167 | Compatible with minimum frequency part | Up to 72 bits | x8 | SSTL 2 Class I/II | 8 | NIOS |  | Y |  | Final | Left side does not support external memory interface.
Cyclone IV GX | C6 | DDR | Half Rate | Soft Controller | UDIMM | Quad Rank Only Support in 2 slots dual rank format | Wraparound, | 133 | Compatible with minimum frequency part | Up to 72 bits | x8, x16 | SSTL 2 Class I/II | 8 | NIOS |  | Y |  | Final | Left side does not support external memory interface.
Cyclone IV GX | C6 | DDR | Half Rate | Soft Controller | UDIMM | Quad Rank Only Support in 2 slots dual rank format | Row, | 150 | Compatible with minimum frequency part | Up to 72 bits | x8, x16 | SSTL 2 Class I/II | 8 | NIOS |  | Y |  | Final | Left side does not support external memory interface.
Cyclone IV GX | C6 | DDR | Half Rate | Soft Controller | UDIMM | Quad Rank Only Support in 2 slots dual rank format | Column, | 167 | Compatible with minimum frequency part | Up to 72 bits | x8, x16 | SSTL 2 Class I/II | 8 | NIOS |  | Y |  | Final | Left side does not support external memory interface.
Cyclone IV GX | C6 | DDR | Half Rate | Soft Controller | UDIMM | Dual Rank Only Support in 1 slot dual rank format | Wraparound, | 133 | Compatible with minimum frequency part | Up to 72 bits | x8, x16 | SSTL 2 Class I/II | 8 | NIOS |  | Y |  | Final | Left side does not support external memory interface.
Cyclone IV GX | C6 | DDR | Half Rate | Soft Controller | UDIMM | Dual Rank Only Support in 1 slot dual rank format | Row, | 150 | Compatible with minimum frequency part | Up to 72 bits | x8, x16 | SSTL 2 Class I/II | 8 | NIOS |  | Y |  | Final | Left side does not support external memory interface.
Cyclone IV GX | C6 | DDR | Half Rate | Soft Controller | UDIMM | Dual Rank Only Support in 1 slot dual rank format | Column, | 167 | Compatible with minimum frequency part | Up to 72 bits | x8, x16 | SSTL 2 Class I/II | 8 | NIOS |  | Y |  | Final | Left side does not support external memory interface.
Cyclone IV GX | C6 | DDR | Half Rate | Soft Controller | UDIMM | Single Rank | Wraparound, | 133 | Compatible with minimum frequency part | Up to 72 bits | x8, x16 | SSTL 2 Class I/II | 8 | NIOS |  | Y |  | Final | Left side does not support external memory interface.
Cyclone IV GX | C6 | DDR | Half Rate | Soft Controller | UDIMM | Single Rank | Row, | 150 | Compatible with minimum frequency part | Up to 72 bits | x8, x16 | SSTL 2 Class I/II | 8 | NIOS |  | Y |  | Final | Left side does not support external memory interface.
Cyclone IV GX | C6 | DDR | Half Rate | Soft Controller | UDIMM | Single Rank | Column, | 167 | Compatible with minimum frequency part | Up to 72 bits | x8, x16 | SSTL 2 Class I/II | 8 | NIOS |  | Y |  | Final | Left side does not support external memory interface.
Cyclone IV GX | I7 | DDR2 | Full Rate | Soft Controller | Component | Multi Rank | Any, | Refer to the Timing Analysis section | Compatible with minimum frequency part | Up to 72 bits | x8, x16 | SSTL 18 Class I/II | 4 | NIOS |  | Y | Y | Final | Left side does not support external memory interface.
Cyclone IV GX | I7 | DDR2 | Full Rate | Soft Controller | Component | 1 Chip Select | Wraparound, | 133 | 200 | Up to 72 bits | x8, x16 | SSTL 18 Class I/II | 4 | NIOS |  | Y | Y | Final | Left side does not support external memory interface.
Cyclone IV GX | I7 | DDR2 | Full Rate | Soft Controller | Component | 1 Chip Select | Row, | 150 | 200 | Up to 72 bits | x8, x16 | SSTL 18 Class I/II | 4 | NIOS |  | Y | Y | Final | Left side does not support external memory interface.
Cyclone IV GX | I7 | DDR2 | Full Rate | Soft Controller | Component | 1 Chip Select | Column, | 150 | 267 | Up to 72 bits | x8, x16 | SSTL 18 Class I/II | 4 | NIOS |  | Y | Y | Final | Left side does not support external memory interface.
Cyclone IV GX | I7 | DDR2 | Full Rate | Soft Controller | RDIMM | Multi Rank | Any, | Refer to the Timing Analysis section | Compatible with minimum frequency part | Up to 72 bits | x8 | SSTL 18 Class I/II | 4 | NIOS |  | Y | Y | Final | Left side does not support external memory interface.
Cyclone IV GX | I7 | DDR2 | Full Rate | Soft Controller | RDIMM | Single Rank | Wraparound, | 133 | 200 | Up to 72 bits | x8 | SSTL 18 Class I/II | 4 | NIOS |  | Y | Y | Final | Left side does not support external memory interface.
Cyclone IV GX | I7 | DDR2 | Full Rate | Soft Controller | RDIMM | Single Rank | Row, | 150 | 200 | Up to 72 bits | x8 | SSTL 18 Class I/II | 4 | NIOS |  | Y | Y | Final | Left side does not support external memory interface.
Cyclone IV GX | I7 | DDR2 | Full Rate | Soft Controller | RDIMM | Single Rank | Column, | 150 | 267 | Up to 72 bits | x8 | SSTL 18 Class I/II | 4 | NIOS |  | Y | Y | Final | Left side does not support external memory interface.
Cyclone IV GX | I7 | DDR2 | Full Rate | Soft Controller | UDIMM | Multi Rank | Any, | Refer to the Timing Analysis section | Compatible with minimum frequency part | Up to 72 bits | x8, x16 | SSTL 18 Class I/II | 4 | NIOS |  | Y | Y | Final | Left side does not support external memory interface.
Cyclone IV GX | I7 | DDR2 | Full Rate | Soft Controller | UDIMM | Single Rank | Wraparound, | 133 | 200 | Up to 72 bits | x8, x16 | SSTL 18 Class I/II | 4 | NIOS |  | Y | Y | Final | Left side does not support external memory interface.
Cyclone IV GX | I7 | DDR2 | Full Rate | Soft Controller | UDIMM | Single Rank | Row, | 150 | 200 | Up to 72 bits | x8, x16 | SSTL 18 Class I/II | 4 | NIOS |  | Y | Y | Final | Left side does not support external memory interface.
Cyclone IV GX | I7 | DDR2 | Full Rate | Soft Controller | UDIMM | Single Rank | Column, | 150 | 267 | Up to 72 bits | x8, x16 | SSTL 18 Class I/II | 4 | NIOS |  | Y | Y | Final | Left side does not support external memory interface.
Cyclone IV GX | I7 | DDR2 | Half Rate | Soft Controller | Component | Multi Rank | Any, | Refer to the Timing Analysis section | Compatible with minimum frequency part | Up to 72 bits | x8, x16 | SSTL 18 Class I/II | 8 | NIOS |  | Y | Y | Final | Left side does not support external memory interface.
Cyclone IV GX | I7 | DDR2 | Half Rate | Soft Controller | Component | 1 Chip Select | Wraparound, | 133 | 200 | Up to 72 bits | x8, x16 | SSTL 18 Class I/II | 8 | NIOS |  | Y | Y | Final | Left side does not support external memory interface.
Cyclone IV GX | I7 | DDR2 | Half Rate | Soft Controller | Component | 1 Chip Select | Row, | 150 | 200 | Up to 72 bits | x8, x16 | SSTL 18 Class I/II | 8 | NIOS |  | Y | Y | Final | Left side does not support external memory interface.
Cyclone IV GX | I7 | DDR2 | Half Rate | Soft Controller | Component | 1 Chip Select | Column, | 167 | 267 | Up to 72 bits | x8, x16 | SSTL 18 Class I/II | 8 | NIOS |  | Y | Y | Final | Left side does not support external memory interface.
Cyclone IV GX | I7 | DDR2 | Half Rate | Soft Controller | RDIMM | Multi Rank | Any, | Refer to the Timing Analysis section | Compatible with minimum frequency part | Up to 72 bits | x8 | SSTL 18 Class I/II | 8 | NIOS |  | Y | Y | Final | Left side does not support external memory interface.
Cyclone IV GX | I7 | DDR2 | Half Rate | Soft Controller | RDIMM | Single Rank | Wraparound, | 133 | 200 | Up to 72 bits | x8 | SSTL 18 Class I/II | 8 | NIOS |  | Y | Y | Final | Left side does not support external memory interface.
Cyclone IV GX | I7 | DDR2 | Half Rate | Soft Controller | RDIMM | Single Rank | Row, | 150 | 200 | Up to 72 bits | x8 | SSTL 18 Class I/II | 8 | NIOS |  | Y | Y | Final | Left side does not support external memory interface.
Cyclone IV GX | I7 | DDR2 | Half Rate | Soft Controller | RDIMM | Single Rank | Column, | 167 | 267 | Up to 72 bits | x8 | SSTL 18 Class I/II | 8 | NIOS |  | Y | Y | Final | Left side does not support external memory interface.
Cyclone IV GX | I7 | DDR2 | Half Rate | Soft Controller | UDIMM | Multi Rank | Any, | Refer to the Timing Analysis section | Compatible with minimum frequency part | Up to 72 bits | x8, x16 | SSTL 18 Class I/II | 8 | NIOS |  | Y | Y | Final | Left side does not support external memory interface.
Cyclone IV GX | I7 | DDR2 | Half Rate | Soft Controller | UDIMM | Single Rank | Wraparound, | 133 | 200 | Up to 72 bits | x8, x16 | SSTL 18 Class I/II | 8 | NIOS |  | Y | Y | Final | Left side does not support external memory interface.
Cyclone IV GX | I7 | DDR2 | Half Rate | Soft Controller | UDIMM | Single Rank | Row, | 150 | 200 | Up to 72 bits | x8, x16 | SSTL 18 Class I/II | 8 | NIOS |  | Y | Y | Final | Left side does not support external memory interface.
Cyclone IV GX | I7 | DDR2 | Half Rate | Soft Controller | UDIMM | Single Rank | Column, | 167 | 267 | Up to 72 bits | x8, x16 | SSTL 18 Class I/II | 8 | NIOS |  | Y | Y | Final | Left side does not support external memory interface.
Cyclone IV GX | C8 | DDR2 | Full Rate | Soft Controller | Component | Multi Rank | Any, | Refer to the Timing Analysis section | Compatible with minimum frequency part | Up to 72 bits | x8, x16 | SSTL 18 Class I/II | 4 | NIOS |  | Y | Y | Final | Left side does not support external memory interface.
Cyclone IV GX | C8 | DDR2 | Full Rate | Soft Controller | Component | 1 Chip Select | Wraparound, | 125 | 200 | Up to 72 bits | x8, x16 | SSTL 18 Class I/II | 4 | NIOS |  | Y | Y | Final | Left side does not support external memory interface.
Cyclone IV GX | C8 | DDR2 | Full Rate | Soft Controller | Component | 1 Chip Select | Row, | 133 | 200 | Up to 72 bits | x8, x16 | SSTL 18 Class I/II | 4 | NIOS |  | Y | Y | Final | Left side does not support external memory interface.
Cyclone IV GX | C8 | DDR2 | Full Rate | Soft Controller | Component | 1 Chip Select | Column, | 150 | 267 | Up to 72 bits | x8, x16 | SSTL 18 Class I/II | 4 | NIOS |  | Y | Y | Final | Left side does not support external memory interface.
Cyclone IV GX | C8 | DDR2 | Full Rate | Soft Controller | RDIMM | Multi Rank | Any, | Refer to the Timing Analysis section | Compatible with minimum frequency part | Up to 72 bits | x8 | SSTL 18 Class I/II | 4 | NIOS |  | Y | Y | Final | Left side does not support external memory interface.
Cyclone IV GX | C8 | DDR2 | Full Rate | Soft Controller | RDIMM | Single Rank | Wraparound, | 125 | 200 | Up to 72 bits | x8 | SSTL 18 Class I/II | 4 | NIOS |  | Y | Y | Final | Left side does not support external memory interface.
Cyclone IV GX | C8 | DDR2 | Full Rate | Soft Controller | RDIMM | Single Rank | Row, | 133 | 200 | Up to 72 bits | x8 | SSTL 18 Class I/II | 4 | NIOS |  | Y | Y | Final | Left side does not support external memory interface.
Cyclone IV GX | C8 | DDR2 | Full Rate | Soft Controller | RDIMM | Single Rank | Column, | 150 | 267 | Up to 72 bits | x8 | SSTL 18 Class I/II | 4 | NIOS |  | Y | Y | Final | Left side does not support external memory interface.
Cyclone IV GX | C8 | DDR2 | Full Rate | Soft Controller | UDIMM | Multi Rank | Any, | Refer to the Timing Analysis section | Compatible with minimum frequency part | Up to 72 bits | x8, x16 | SSTL 18 Class I/II | 4 | NIOS |  | Y | Y | Final | Left side does not support external memory interface.
Cyclone IV GX | C8 | DDR2 | Full Rate | Soft Controller | UDIMM | Single Rank | Wraparound, | 125 | 200 | Up to 72 bits | x8, x16 | SSTL 18 Class I/II | 4 | NIOS |  | Y | Y | Final | Left side does not support external memory interface.
Cyclone IV GX | C8 | DDR2 | Full Rate | Soft Controller | UDIMM | Single Rank | Row, | 133 | 200 | Up to 72 bits | x8, x16 | SSTL 18 Class I/II | 4 | NIOS |  | Y | Y | Final | Left side does not support external memory interface.
Cyclone IV GX | C8 | DDR2 | Full Rate | Soft Controller | UDIMM | Single Rank | Column, | 150 | 267 | Up to 72 bits | x8, x16 | SSTL 18 Class I/II | 4 | NIOS |  | Y | Y | Final | Left side does not support external memory interface.
Cyclone IV GX | C8 | DDR2 | Half Rate | Soft Controller | Component | Multi Rank | Any, | Refer to the Timing Analysis section | Compatible with minimum frequency part | Up to 72 bits | x8, x16 | SSTL 18 Class I/II | 8 | NIOS |  | Y | Y | Final | Left side does not support external memory interface.
Cyclone IV GX | C8 | DDR2 | Half Rate | Soft Controller | Component | 1 Chip Select | Wraparound, | 125 | 200 | Up to 72 bits | x8, x16 | SSTL 18 Class I/II | 8 | NIOS |  | Y | Y | Final | Left side does not support external memory interface.
Cyclone IV GX | C8 | DDR2 | Half Rate | Soft Controller | Component | 1 Chip Select | Row, | 133 | 200 | Up to 72 bits | x8, x16 | SSTL 18 Class I/II | 8 | NIOS |  | Y | Y | Final | Left side does not support external memory interface.
Cyclone IV GX | C8 | DDR2 | Half Rate | Soft Controller | Component | 1 Chip Select | Column, | 167 | 267 | Up to 72 bits | x8, x16 | SSTL 18 Class I/II | 8 | NIOS |  | Y | Y | Final | Left side does not support external memory interface.
Cyclone IV GX | C8 | DDR2 | Half Rate | Soft Controller | RDIMM | Multi Rank | Any, | Refer to the Timing Analysis section | Compatible with minimum frequency part | Up to 72 bits | x8 | SSTL 18 Class I/II | 8 | NIOS |  | Y | Y | Final | Left side does not support external memory interface.
Cyclone IV GX | C8 | DDR2 | Half Rate | Soft Controller | RDIMM | Single Rank | Wraparound, | 125 | 200 | Up to 72 bits | x8 | SSTL 18 Class I/II | 8 | NIOS |  | Y | Y | Final | Left side does not support external memory interface.
Cyclone IV GX | C8 | DDR2 | Half Rate | Soft Controller | RDIMM | Single Rank | Row, | 133 | 200 | Up to 72 bits | x8 | SSTL 18 Class I/II | 8 | NIOS |  | Y | Y | Final | Left side does not support external memory interface.
Cyclone IV GX | C8 | DDR2 | Half Rate | Soft Controller | RDIMM | Single Rank | Column, | 167 | 267 | Up to 72 bits | x8 | SSTL 18 Class I/II | 8 | NIOS |  | Y | Y | Final | Left side does not support external memory interface.
Cyclone IV GX | C8 | DDR2 | Half Rate | Soft Controller | UDIMM | Multi Rank | Any, | Refer to the Timing Analysis section | Compatible with minimum frequency part | Up to 72 bits | x8, x16 | SSTL 18 Class I/II | 8 | NIOS |  | Y | Y | Final | Left side does not support external memory interface.
Cyclone IV GX | C8 | DDR2 | Half Rate | Soft Controller | UDIMM | Single Rank | Wraparound, | 125 | 200 | Up to 72 bits | x8, x16 | SSTL 18 Class I/II | 8 | NIOS |  | Y | Y | Final | Left side does not support external memory interface.
Cyclone IV GX | C8 | DDR2 | Half Rate | Soft Controller | UDIMM | Single Rank | Row, | 133 | 200 | Up to 72 bits | x8, x16 | SSTL 18 Class I/II | 8 | NIOS |  | Y | Y | Final | Left side does not support external memory interface.
Cyclone IV GX | C8 | DDR2 | Half Rate | Soft Controller | UDIMM | Single Rank | Column, | 167 | 267 | Up to 72 bits | x8, x16 | SSTL 18 Class I/II | 8 | NIOS |  | Y | Y | Final | Left side does not support external memory interface.
Cyclone IV GX | C7 | DDR2 | Full Rate | Soft Controller | Component | Multi Rank | Any, | Refer to the Timing Analysis section | Compatible with minimum frequency part | Up to 72 bits | x8, x16 | SSTL 18 Class I/II | 4 | NIOS |  | Y | Y | Final | Left side does not support external memory interface.
Cyclone IV GX | C7 | DDR2 | Full Rate | Soft Controller | Component | 1 Chip Select | Wraparound, | 133 | 200 | Up to 72 bits | x8, x16 | SSTL 18 Class I/II | 4 | NIOS |  | Y | Y | Final | Left side does not support external memory interface.
Cyclone IV GX | C7 | DDR2 | Full Rate | Soft Controller | Component | 1 Chip Select | Row, | 150 | 200 | Up to 72 bits | x8, x16 | SSTL 18 Class I/II | 4 | NIOS |  | Y | Y | Final | Left side does not support external memory interface.
Cyclone IV GX | C7 | DDR2 | Full Rate | Soft Controller | Component | 1 Chip Select | Column, | 150 | 200 | Up to 72 bits | x8, x16 | SSTL 18 Class I/II | 4 | NIOS |  | Y | Y | Final | Left side does not support external memory interface.
Cyclone IV GX | C7 | DDR2 | Full Rate | Soft Controller | RDIMM | Multi Rank | Any, | Refer to the Timing Analysis section | Compatible with minimum frequency part | Up to 72 bits | x8 | SSTL 18 Class I/II | 4 | NIOS |  | Y | Y | Final | Left side does not support external memory interface.
Cyclone IV GX | C7 | DDR2 | Full Rate | Soft Controller | RDIMM | Single Rank | Wraparound, | 133 | 200 | Up to 72 bits | x8 | SSTL 18 Class I/II | 4 | NIOS |  | Y | Y | Final | Left side does not support external memory interface.
Cyclone IV GX | C7 | DDR2 | Full Rate | Soft Controller | RDIMM | Single Rank | Row, | 150 | 200 | Up to 72 bits | x8 | SSTL 18 Class I/II | 4 | NIOS |  | Y | Y | Final | Left side does not support external memory interface.
Cyclone IV GX | C7 | DDR2 | Full Rate | Soft Controller | RDIMM | Single Rank | Column, | 150 | 200 | Up to 72 bits | x8 | SSTL 18 Class I/II | 4 | NIOS |  | Y | Y | Final | Left side does not support external memory interface.
Cyclone IV GX | C7 | DDR2 | Full Rate | Soft Controller | UDIMM | Multi Rank | Any, | Refer to the Timing Analysis section | Compatible with minimum frequency part | Up to 72 bits | x8, x16 | SSTL 18 Class I/II | 4 | NIOS |  | Y | Y | Final | Left side does not support external memory interface.
Cyclone IV GX | C7 | DDR2 | Full Rate | Soft Controller | UDIMM | Single Rank | Wraparound, | 133 | 200 | Up to 72 bits | x8, x16 | SSTL 18 Class I/II | 4 | NIOS |  | Y | Y | Final | Left side does not support external memory interface.
Cyclone IV GX | C7 | DDR2 | Full Rate | Soft Controller | UDIMM | Single Rank | Row, | 150 | 200 | Up to 72 bits | x8, x16 | SSTL 18 Class I/II | 4 | NIOS |  | Y | Y | Final | Left side does not support external memory interface.
Cyclone IV GX | C7 | DDR2 | Full Rate | Soft Controller | UDIMM | Single Rank | Column, | 150 | 200 | Up to 72 bits | x8, x16 | SSTL 18 Class I/II | 4 | NIOS |  | Y | Y | Final | Left side does not support external memory interface.
Cyclone IV GX | C7 | DDR2 | Half Rate | Soft Controller | Component | Multi Rank | Any, | Refer to the Timing Analysis section | Compatible with minimum frequency part | Up to 72 bits | x8, x16 | SSTL 18 Class I/II | 8 | NIOS |  | Y | Y | Final | Left side does not support external memory interface.
Cyclone IV GX | C7 | DDR2 | Half Rate | Soft Controller | Component | 1 Chip Select | Wraparound, | 133 | 200 | Up to 72 bits | x8, x16 | SSTL 18 Class I/II | 8 | NIOS |  | Y | Y | Final | Left side does not support external memory interface.
Cyclone IV GX | C7 | DDR2 | Half Rate | Soft Controller | Component | 1 Chip Select | Row, | 150 | 200 | Up to 72 bits | x8, x16 | SSTL 18 Class I/II | 8 | NIOS |  | Y | Y | Final | Left side does not support external memory interface.
Cyclone IV GX | C7 | DDR2 | Half Rate | Soft Controller | Component | 1 Chip Select | Column, | 167 | 200 | Up to 72 bits | x8, x16 | SSTL 18 Class I/II | 8 | NIOS |  | Y | Y | Final | Left side does not support external memory interface.
Cyclone IV GX | C7 | DDR2 | Half Rate | Soft Controller | RDIMM | Multi Rank | Any, | Refer to the Timing Analysis section | Compatible with minimum frequency part | Up to 72 bits | x8 | SSTL 18 Class I/II | 8 | NIOS |  | Y | Y | Final | Left side does not support external memory interface.
Cyclone IV GX | C7 | DDR2 | Half Rate | Soft Controller | RDIMM | Single Rank | Wraparound, | 133 | 200 | Up to 72 bits | x8 | SSTL 18 Class I/II | 8 | NIOS |  | Y | Y | Final | Left side does not support external memory interface.
Cyclone IV GX | C7 | DDR2 | Half Rate | Soft Controller | RDIMM | Single Rank | Row, | 150 | 200 | Up to 72 bits | x8 | SSTL 18 Class I/II | 8 | NIOS |  | Y | Y | Final | Left side does not support external memory interface.
Cyclone IV GX | C7 | DDR2 | Half Rate | Soft Controller | RDIMM | Single Rank | Column, | 167 | 200 | Up to 72 bits | x8 | SSTL 18 Class I/II | 8 | NIOS |  | Y | Y | Final | Left side does not support external memory interface.
Cyclone IV GX | C7 | DDR2 | Half Rate | Soft Controller | UDIMM | Multi Rank | Any, | Refer to the Timing Analysis section | Compatible with minimum frequency part | Up to 72 bits | x8, x16 | SSTL 18 Class I/II | 8 | NIOS |  | Y | Y | Final | Left side does not support external memory interface.
Cyclone IV GX | C7 | DDR2 | Half Rate | Soft Controller | UDIMM | Single Rank | Wraparound, | 133 | 200 | Up to 72 bits | x8, x16 | SSTL 18 Class I/II | 8 | NIOS |  | Y | Y | Final | Left side does not support external memory interface.
Cyclone IV GX | C7 | DDR2 | Half Rate | Soft Controller | UDIMM | Single Rank | Row, | 150 | 200 | Up to 72 bits | x8, x16 | SSTL 18 Class I/II | 8 | NIOS |  | Y | Y | Final | Left side does not support external memory interface.
Cyclone IV GX | C7 | DDR2 | Half Rate | Soft Controller | UDIMM | Single Rank | Column, | 167 | 200 | Up to 72 bits | x8, x16 | SSTL 18 Class I/II | 8 | NIOS |  | Y | Y | Final | Left side does not support external memory interface.
Cyclone IV GX | C6 | DDR2 | Full Rate | Soft Controller | Component | Multi Rank | Any, | Refer to the Timing Analysis section | Compatible with minimum frequency part | Up to 72 bits | x8, x16 | SSTL 18 Class I/II | 4 | NIOS |  | Y | Y | Final | Left side does not support external memory interface.
Cyclone IV GX | C6 | DDR2 | Full Rate | Soft Controller | Component | 1 Chip Select | Wraparound, | 167 | 267 | Up to 72 bits | x8, x16 | SSTL 18 Class I/II | 4 | NIOS |  | Y | Y | Final | When using class II I/O termination, a 333-MHz DDR2 SDRAM component is required.
Cyclone IV GX | C6 | DDR2 | Full Rate | Soft Controller | Component | 1 Chip Select | Row, | 167 | 200 | Up to 72 bits | x8, x16 | SSTL 18 Class I/II | 4 | NIOS |  | Y | Y | Final | When using class II I/O termination, a 333-MHz DDR2 SDRAM component is required.
Cyclone IV GX | C6 | DDR2 | Full Rate | Soft Controller | Component | 1 Chip Select | Column, | 167 | 267 | Up to 72 bits | x8, x16 | SSTL 18 Class I/II | 4 | NIOS |  | Y | Y | Final | When using class II I/O termination, a 333-MHz DDR2 SDRAM component is required.
Cyclone IV GX | C6 | DDR2 | Full Rate | Soft Controller | RDIMM | Multi Rank | Any, | Refer to the Timing Analysis section | Compatible with minimum frequency part | Up to 72 bits | x8 | SSTL 18 Class I/II | 4 | NIOS |  | Y | Y | Final | Left side does not support external memory interface.
Cyclone IV GX | C6 | DDR2 | Full Rate | Soft Controller | RDIMM | Single Rank | Wraparound, | 167 | 267 | Up to 72 bits | x8 | SSTL 18 Class I/II | 4 | NIOS |  | Y | Y | Final | When using class II I/O termination, a 333-MHz DDR2 SDRAM component is required.
Cyclone IV GX | C6 | DDR2 | Full Rate | Soft Controller | RDIMM | Single Rank | Row, | 167 | 200 | Up to 72 bits | x8 | SSTL 18 Class I/II | 4 | NIOS |  | Y | Y | Final | When using class II I/O termination, a 333-MHz DDR2 SDRAM component is required.
Cyclone IV GX | C6 | DDR2 | Full Rate | Soft Controller | RDIMM | Single Rank | Column, | 167 | 267 | Up to 72 bits | x8 | SSTL 18 Class I/II | 4 | NIOS |  | Y | Y | Final | When using class II I/O termination, a 333-MHz DDR2 SDRAM component is required.
Cyclone IV GX | C6 | DDR2 | Full Rate | Soft Controller | UDIMM | Multi Rank | Any, | Refer to the Timing Analysis section | Compatible with minimum frequency part | Up to 72 bits | x8, x16 | SSTL 18 Class I/II | 4 | NIOS |  | Y | Y | Final | Left side does not support external memory interface.
Cyclone IV GX | C6 | DDR2 | Full Rate | Soft Controller | UDIMM | Single Rank | Wraparound, | 167 | 267 | Up to 72 bits | x8, x16 | SSTL 18 Class I/II | 4 | NIOS |  | Y | Y | Final | When using class II I/O termination, a 333-MHz DDR2 SDRAM component is required.
Cyclone IV GX | C6 | DDR2 | Full Rate | Soft Controller | UDIMM | Single Rank | Row, | 167 | 200 | Up to 72 bits | x8, x16 | SSTL 18 Class I/II | 4 | NIOS |  | Y | Y | Final | When using class II I/O termination, a 333-MHz DDR2 SDRAM component is required.
Cyclone IV GX | C6 | DDR2 | Full Rate | Soft Controller | UDIMM | Single Rank | Column, | 167 | 267 | Up to 72 bits | x8, x16 | SSTL 18 Class I/II | 4 | NIOS |  | Y | Y | Final | When using class II I/O termination, a 333-MHz DDR2 SDRAM component is required.
Cyclone IV GX | C6 | DDR2 | Half Rate | Soft Controller | Component | Multi Rank | Any, | Refer to the Timing Analysis section | Compatible with minimum frequency part | Up to 72 bits | x8, x16 | SSTL 18 Class I/II | 8 | NIOS |  | Y | Y | Final | Left side does not support external memory interface.
Cyclone IV GX | C6 | DDR2 | Half Rate | Soft Controller | Component | 1 Chip Select | Wraparound, | 167 | 267 | Up to 72 bits | x8, x16 | SSTL 18 Class I/II | 8 | NIOS |  | Y | Y | Final | Left side does not support external memory interface.
Cyclone IV GX | C6 | DDR2 | Half Rate | Soft Controller | Component | 1 Chip Select | Row, | 167 | 200 | Up to 72 bits | x8, x16 | SSTL 18 Class I/II | 8 | NIOS |  | Y | Y | Final | Left side does not support external memory interface.
Cyclone IV GX | C6 | DDR2 | Half Rate | Soft Controller | Component | 1 Chip Select | Column, | 200 | 267 | Up to 72 bits | x8, x16 | SSTL 18 Class I/II | 8 | NIOS |  | Y | Y | Final | When using class II I/O termination, a 333-MHz DDR2 SDRAM component is required.
Cyclone IV GX | C6 | DDR2 | Half Rate | Soft Controller | RDIMM | Multi Rank | Any, | Refer to the Timing Analysis section | Compatible with minimum frequency part | Up to 72 bits | x8 | SSTL 18 Class I/II | 8 | NIOS |  | Y | Y | Final | Left side does not support external memory interface.
Cyclone IV GX | C6 | DDR2 | Half Rate | Soft Controller | RDIMM | Single Rank | Wraparound, | 167 | 267 | Up to 72 bits | x8 | SSTL 18 Class I/II | 8 | NIOS |  | Y | Y | Final | Left side does not support external memory interface.
Cyclone IV GX | C6 | DDR2 | Half Rate | Soft Controller | RDIMM | Single Rank | Row, | 167 | 200 | Up to 72 bits | x8 | SSTL 18 Class I/II | 8 | NIOS |  | Y | Y | Final | Left side does not support external memory interface.
Cyclone IV GX | C6 | DDR2 | Half Rate | Soft Controller | RDIMM | Single Rank | Column, | 200 | 267 | Up to 72 bits | x8 | SSTL 18 Class I/II | 8 | NIOS |  | Y | Y | Final | When using class II I/O termination, a 333-MHz DDR2 SDRAM component is required.
Cyclone IV GX | C6 | DDR2 | Half Rate | Soft Controller | UDIMM | Multi Rank | Any, | Refer to the Timing Analysis section | Compatible with minimum frequency part | Up to 72 bits | x8, x16 | SSTL 18 Class I/II | 8 | NIOS |  | Y | Y | Final | Left side does not support external memory interface.
Cyclone IV GX | C6 | DDR2 | Half Rate | Soft Controller | UDIMM | Single Rank | Wraparound, | 167 | 267 | Up to 72 bits | x8, x16 | SSTL 18 Class I/II | 8 | NIOS |  | Y | Y | Final | Left side does not support external memory interface.
Cyclone IV GX | C6 | DDR2 | Half Rate | Soft Controller | UDIMM | Single Rank | Row, | 167 | 200 | Up to 72 bits | x8, x16 | SSTL 18 Class I/II | 8 | NIOS |  | Y | Y | Final | Left side does not support external memory interface.
Cyclone IV GX | C6 | DDR2 | Half Rate | Soft Controller | UDIMM | Single Rank | Column, | 200 | 267 | Up to 72 bits | x8, x16 | SSTL 18 Class I/II | 8 | NIOS |  | Y | Y | Final | When using class II I/O termination, a 333-MHz DDR2 SDRAM component is required.
Cyclone IV E (Vcc = 1.0V) | C9L | DDR | Full Rate | Soft Controller | Component | 4 Chip Selects | Wraparound, | 83 | 200 | Up to 72 bits | x8, x16 | SSTL 2 Class I/II | 4 | NIOS |  | Y |  | Final
Cyclone IV E (Vcc = 1.0V) | C9L | DDR | Full Rate | Soft Controller | Component | 4 Chip Selects | Row, | 100 | 200 | Up to 72 bits | x8, x16 | SSTL 2 Class I/II | 4 | NIOS |  | Y |  | Final
Cyclone IV E (Vcc = 1.0V) | C9L | DDR | Full Rate | Soft Controller | Component | 4 Chip Selects | Column, | 100 | 200 | Up to 72 bits | x8, x16 | SSTL 2 Class I/II | 4 | NIOS |  | Y |  | Final
Cyclone IV E (Vcc = 1.0V) | C9L | DDR | Full Rate | Soft Controller | Component | 2 Chip Selects | Wraparound, | 83 | 200 | Up to 72 bits | x8, x16 | SSTL 2 Class I/II | 4 | NIOS |  | Y |  | Final
Cyclone IV E (Vcc = 1.0V) | C9L | DDR | Full Rate | Soft Controller | Component | 2 Chip Selects | Row, | 100 | 200 | Up to 72 bits | x8, x16 | SSTL 2 Class I/II | 4 | NIOS |  | Y |  | Final
Cyclone IV E (Vcc = 1.0V) | C9L | DDR | Full Rate | Soft Controller | Component | 2 Chip Selects | Column, | 100 | 200 | Up to 72 bits | x8, x16 | SSTL 2 Class I/II | 4 | NIOS |  | Y |  | Final
Cyclone IV E (Vcc = 1.0V) | C9L | DDR | Full Rate | Soft Controller | Component | 1 Chip Select | Wraparound, | 83 | 200 | Up to 72 bits | x8, x16 | SSTL 2 Class I/II | 4 | NIOS |  | Y |  | Final
Cyclone IV E (Vcc = 1.0V) | C9L | DDR | Full Rate | Soft Controller | Component | 1 Chip Select | Row, | 100 | 200 | Up to 72 bits | x8, x16 | SSTL 2 Class I/II | 4 | NIOS |  | Y |  | Final
Cyclone IV E (Vcc = 1.0V) | C9L | DDR | Full Rate | Soft Controller | Component | 1 Chip Select | Column, | 100 | 200 | Up to 72 bits | x8, x16 | SSTL 2 Class I/II | 4 | NIOS |  | Y |  | Final
Cyclone IV E (Vcc = 1.0V) | C9L | DDR | Full Rate | Soft Controller | RDIMM | Quad Rank Only Support in 2 slots dual rank format | Wraparound, | 83 | 200 | Up to 72 bits | x8 | SSTL 2 Class I/II | 4 | NIOS |  | Y |  | Final
Cyclone IV E (Vcc = 1.0V) | C9L | DDR | Full Rate | Soft Controller | RDIMM | Quad Rank Only Support in 2 slots dual rank format | Row, | 100 | 200 | Up to 72 bits | x8 | SSTL 2 Class I/II | 4 | NIOS |  | Y |  | Final
Cyclone IV E (Vcc = 1.0V) | C9L | DDR | Full Rate | Soft Controller | RDIMM | Quad Rank Only Support in 2 slots dual rank format | Column, | 100 | 200 | Up to 72 bits | x8 | SSTL 2 Class I/II | 4 | NIOS |  | Y |  | Final
Cyclone IV E (Vcc = 1.0V) | C9L | DDR | Full Rate | Soft Controller | RDIMM | Dual Rank Only Support in 1 slot dual rank format | Wraparound, | 83 | 200 | Up to 72 bits | x8 | SSTL 2 Class I/II | 4 | NIOS |  | Y |  | Final
Cyclone IV E (Vcc = 1.0V) | C9L | DDR | Full Rate | Soft Controller | RDIMM | Dual Rank Only Support in 1 slot dual rank format | Row, | 100 | 200 | Up to 72 bits | x8 | SSTL 2 Class I/II | 4 | NIOS |  | Y |  | Final
Cyclone IV E (Vcc = 1.0V) | C9L | DDR | Full Rate | Soft Controller | RDIMM | Dual Rank Only Support in 1 slot dual rank format | Column, | 100 | 200 | Up to 72 bits | x8 | SSTL 2 Class I/II | 4 | NIOS |  | Y |  | Final
Cyclone IV E (Vcc = 1.0V) | C9L | DDR | Full Rate | Soft Controller | RDIMM | Single Rank | Wraparound, | 83 | 200 | Up to 72 bits | x8 | SSTL 2 Class I/II | 4 | NIOS |  | Y |  | Final
Cyclone IV E (Vcc = 1.0V) | C9L | DDR | Full Rate | Soft Controller | RDIMM | Single Rank | Row, | 100 | 200 | Up to 72 bits | x8 | SSTL 2 Class I/II | 4 | NIOS |  | Y |  | Final
Cyclone IV E (Vcc = 1.0V) | C9L | DDR | Full Rate | Soft Controller | RDIMM | Single Rank | Column, | 100 | 200 | Up to 72 bits | x8 | SSTL 2 Class I/II | 4 | NIOS |  | Y |  | Final
Cyclone IV E (Vcc = 1.0V) | C9L | DDR | Full Rate | Soft Controller | UDIMM | Quad Rank Only Support in 2 slots dual rank format | Wraparound, | 83 | 200 | Up to 72 bits | x8, x16 | SSTL 2 Class I/II | 4 | NIOS |  | Y |  | Final
Cyclone IV E (Vcc = 1.0V) | C9L | DDR | Full Rate | Soft Controller | UDIMM | Quad Rank Only Support in 2 slots dual rank format | Row, | 100 | 200 | Up to 72 bits | x8, x16 | SSTL 2 Class I/II | 4 | NIOS |  | Y |  | Final
Cyclone IV E (Vcc = 1.0V) | C9L | DDR | Full Rate | Soft Controller | UDIMM | Quad Rank Only Support in 2 slots dual rank format | Column, | 100 | 200 | Up to 72 bits | x8, x16 | SSTL 2 Class I/II | 4 | NIOS |  | Y |  | Final
Cyclone IV E (Vcc = 1.0V) | C9L | DDR | Full Rate | Soft Controller | UDIMM | Dual Rank Only Support in 1 slot dual rank format | Wraparound, | 83 | 200 | Up to 72 bits | x8, x16 | SSTL 2 Class I/II | 4 | NIOS |  | Y |  | Final
Cyclone IV E (Vcc = 1.0V) | C9L | DDR | Full Rate | Soft Controller | UDIMM | Dual Rank Only Support in 1 slot dual rank format | Row, | 100 | 200 | Up to 72 bits | x8, x16 | SSTL 2 Class I/II | 4 | NIOS |  | Y |  | Final
Cyclone IV E (Vcc = 1.0V) | C9L | DDR | Full Rate | Soft Controller | UDIMM | Dual Rank Only Support in 1 slot dual rank format | Column, | 100 | 200 | Up to 72 bits | x8, x16 | SSTL 2 Class I/II | 4 | NIOS |  | Y |  | Final
Cyclone IV E (Vcc = 1.0V) | C9L | DDR | Full Rate | Soft Controller | UDIMM | Single Rank | Wraparound, | 83 | 200 | Up to 72 bits | x8, x16 | SSTL 2 Class I/II | 4 | NIOS |  | Y |  | Final
Cyclone IV E (Vcc = 1.0V) | C9L | DDR | Full Rate | Soft Controller | UDIMM | Single Rank | Row, | 100 | 200 | Up to 72 bits | x8, x16 | SSTL 2 Class I/II | 4 | NIOS |  | Y |  | Final
Cyclone IV E (Vcc = 1.0V) | C9L | DDR | Full Rate | Soft Controller | UDIMM | Single Rank | Column, | 100 | 200 | Up to 72 bits | x8, x16 | SSTL 2 Class I/II | 4 | NIOS |  | Y |  | Final
Cyclone IV E (Vcc = 1.0V) | C9L | DDR | Half Rate | Soft Controller | Component | 4 Chip Selects | Wraparound, | 125 | 200 | Up to 72 bits | x8, x16 | SSTL 2 Class I/II | 8 | NIOS |  | Y |  | Final
Cyclone IV E (Vcc = 1.0V) | C9L | DDR | Half Rate | Soft Controller | Component | 4 Chip Selects | Row, | 133 | 200 | Up to 72 bits | x8, x16 | SSTL 2 Class I/II | 8 | NIOS |  | Y |  | Final
Cyclone IV E (Vcc = 1.0V) | C9L | DDR | Half Rate | Soft Controller | Component | 4 Chip Selects | Column, | 133 | 200 | Up to 72 bits | x8, x16 | SSTL 2 Class I/II | 8 | NIOS |  | Y |  | Final
Cyclone IV E (Vcc = 1.0V) | C9L | DDR | Half Rate | Soft Controller | Component | 2 Chip Selects | Wraparound, | 125 | 200 | Up to 72 bits | x8, x16 | SSTL 2 Class I/II | 8 | NIOS |  | Y |  | Final
Cyclone IV E (Vcc = 1.0V) | C9L | DDR | Half Rate | Soft Controller | Component | 2 Chip Selects | Row, | 133 | 200 | Up to 72 bits | x8, x16 | SSTL 2 Class I/II | 8 | NIOS |  | Y |  | Final
Cyclone IV E (Vcc = 1.0V) | C9L | DDR | Half Rate | Soft Controller | Component | 2 Chip Selects | Column, | 133 | 200 | Up to 72 bits | x8, x16 | SSTL 2 Class I/II | 8 | NIOS |  | Y |  | Final
Cyclone IV E (Vcc = 1.0V) | C9L | DDR | Half Rate | Soft Controller | Component | 1 Chip Select | Wraparound, | 125 | 200 | Up to 72 bits | x8, x16 | SSTL 2 Class I/II | 8 | NIOS |  | Y |  | Final
Cyclone IV E (Vcc = 1.0V) | C9L | DDR | Half Rate | Soft Controller | Component | 1 Chip Select | Row, | 133 | 200 | Up to 72 bits | x8, x16 | SSTL 2 Class I/II | 8 | NIOS |  | Y |  | Final
Cyclone IV E (Vcc = 1.0V) | C9L | DDR | Half Rate | Soft Controller | Component | 1 Chip Select | Column, | 133 | 200 | Up to 72 bits | x8, x16 | SSTL 2 Class I/II | 8 | NIOS |  | Y |  | Final
Cyclone IV E (Vcc = 1.0V) | C9L | DDR | Half Rate | Soft Controller | RDIMM | Quad Rank Only Support in 2 slots dual rank format | Wraparound, | 125 | 200 | Up to 72 bits | x8 | SSTL 2 Class I/II | 8 | NIOS |  | Y |  | Final
Cyclone IV E (Vcc = 1.0V) | C9L | DDR | Half Rate | Soft Controller | RDIMM | Quad Rank Only Support in 2 slots dual rank format | Row, | 133 | 200 | Up to 72 bits | x8 | SSTL 2 Class I/II | 8 | NIOS |  | Y |  | Final
Cyclone IV E (Vcc = 1.0V) | C9L | DDR | Half Rate | Soft Controller | RDIMM | Quad Rank Only Support in 2 slots dual rank format | Column, | 133 | 200 | Up to 72 bits | x8 | SSTL 2 Class I/II | 8 | NIOS |  | Y |  | Final
Cyclone IV E (Vcc = 1.0V) | C9L | DDR | Half Rate | Soft Controller | RDIMM | Dual Rank Only Support in 1 slot dual rank format | Wraparound, | 125 | 200 | Up to 72 bits | x8 | SSTL 2 Class I/II | 8 | NIOS |  | Y |  | Final
Cyclone IV E (Vcc = 1.0V) | C9L | DDR | Half Rate | Soft Controller | RDIMM | Dual Rank Only Support in 1 slot dual rank format | Row, | 133 | 200 | Up to 72 bits | x8 | SSTL 2 Class I/II | 8 | NIOS |  | Y |  | Final
Cyclone IV E (Vcc = 1.0V) | C9L | DDR | Half Rate | Soft Controller | RDIMM | Dual Rank Only Support in 1 slot dual rank format | Column, | 133 | 200 | Up to 72 bits | x8 | SSTL 2 Class I/II | 8 | NIOS |  | Y |  | Final
Cyclone IV E (Vcc = 1.0V) | C9L | DDR | Half Rate | Soft Controller | RDIMM | Single Rank | Wraparound, | 125 | 200 | Up to 72 bits | x8 | SSTL 2 Class I/II | 8 | NIOS |  | Y |  | Final
Cyclone IV E (Vcc = 1.0V) | C9L | DDR | Half Rate | Soft Controller | RDIMM | Single Rank | Row, | 133 | 200 | Up to 72 bits | x8 | SSTL 2 Class I/II | 8 | NIOS |  | Y |  | Final
Cyclone IV E (Vcc = 1.0V) | C9L | DDR | Half Rate | Soft Controller | RDIMM | Single Rank | Column, | 133 | 200 | Up to 72 bits | x8 | SSTL 2 Class I/II | 8 | NIOS |  | Y |  | Final
Cyclone IV E (Vcc = 1.0V) | C9L | DDR | Half Rate | Soft Controller | UDIMM | Quad Rank Only Support in 2 slots dual rank format | Wraparound, | 125 | 200 | Up to 72 bits | x8, x16 | SSTL 2 Class I/II | 8 | NIOS |  | Y |  | Final
Cyclone IV E (Vcc = 1.0V) | C9L | DDR | Half Rate | Soft Controller | UDIMM | Quad Rank Only Support in 2 slots dual rank format | Row, | 133 | 200 | Up to 72 bits | x8, x16 | SSTL 2 Class I/II | 8 | NIOS |  | Y |  | Final
Cyclone IV E (Vcc = 1.0V) | C9L | DDR | Half Rate | Soft Controller | UDIMM | Quad Rank Only Support in 2 slots dual rank format | Column, | 133 | 200 | Up to 72 bits | x8, x16 | SSTL 2 Class I/II | 8 | NIOS |  | Y |  | Final
Cyclone IV E (Vcc = 1.0V) | C9L | DDR | Half Rate | Soft Controller | UDIMM | Dual Rank Only Support in 1 slot dual rank format | Wraparound, | 125 | 200 | Up to 72 bits | x8, x16 | SSTL 2 Class I/II | 8 | NIOS |  | Y |  | Final
Cyclone IV E (Vcc = 1.0V) | C9L | DDR | Half Rate | Soft Controller | UDIMM | Dual Rank Only Support in 1 slot dual rank format | Row, | 133 | 200 | Up to 72 bits | x8, x16 | SSTL 2 Class I/II | 8 | NIOS |  | Y |  | Final
Cyclone IV E (Vcc = 1.0V) | C9L | DDR | Half Rate | Soft Controller | UDIMM | Dual Rank Only Support in 1 slot dual rank format | Column, | 133 | 200 | Up to 72 bits | x8, x16 | SSTL 2 Class I/II | 8 | NIOS |  | Y |  | Final
Cyclone IV E (Vcc = 1.0V) | C9L | DDR | Half Rate | Soft Controller | UDIMM | Single Rank | Wraparound, | 125 | 200 | Up to 72 bits | x8, x16 | SSTL 2 Class I/II | 8 | NIOS |  | Y |  | Final
Cyclone IV E (Vcc = 1.0V) | C9L | DDR | Half Rate | Soft Controller | UDIMM | Single Rank | Row, | 133 | 200 | Up to 72 bits | x8, x16 | SSTL 2 Class I/II | 8 | NIOS |  | Y |  | Final
Cyclone IV E (Vcc = 1.0V) | C9L | DDR | Half Rate | Soft Controller | UDIMM | Single Rank | Column, | 133 | 200 | Up to 72 bits | x8, x16 | SSTL 2 Class I/II | 8 | NIOS |  | Y |  | Final
Cyclone IV E (Vcc = 1.0V) | I8L | DDR | Full Rate | Soft Controller | Component | 4 Chip Selects | Wraparound, | 100 | 200 | Up to 72 bits | x8, x16 | SSTL 2 Class I/II | 4 | NIOS |  | Y |  | Final
Cyclone IV E (Vcc = 1.0V) | I8L | DDR | Full Rate | Soft Controller | Component | 4 Chip Selects | Row, | 133 | 200 | Up to 72 bits | x8, x16 | SSTL 2 Class I/II | 4 | NIOS |  | Y |  | Final
Cyclone IV E (Vcc = 1.0V) | I8L | DDR | Full Rate | Soft Controller | Component | 4 Chip Selects | Column, | 133 | 200 | Up to 72 bits | x8, x16 | SSTL 2 Class I/II | 4 | NIOS |  | Y |  | Final
Cyclone IV E (Vcc = 1.0V) | I8L | DDR | Full Rate | Soft Controller | Component | 2 Chip Selects | Wraparound, | 100 | 200 | Up to 72 bits | x8, x16 | SSTL 2 Class I/II | 4 | NIOS |  | Y |  | Final
Cyclone IV E (Vcc = 1.0V) | I8L | DDR | Full Rate | Soft Controller | Component | 2 Chip Selects | Row, | 133 | 200 | Up to 72 bits | x8, x16 | SSTL 2 Class I/II | 4 | NIOS |  | Y |  | Final
Cyclone IV E (Vcc = 1.0V) | I8L | DDR | Full Rate | Soft Controller | Component | 2 Chip Selects | Column, | 133 | 200 | Up to 72 bits | x8, x16 | SSTL 2 Class I/II | 4 | NIOS |  | Y |  | Final
Cyclone IV E (Vcc = 1.0V) | I8L | DDR | Full Rate | Soft Controller | Component | 1 Chip Select | Wraparound, | 100 | 200 | Up to 72 bits | x8, x16 | SSTL 2 Class I/II | 4 | NIOS |  | Y |  | Final
Cyclone IV E (Vcc = 1.0V) | I8L | DDR | Full Rate | Soft Controller | Component | 1 Chip Select | Row, | 133 | 200 | Up to 72 bits | x8, x16 | SSTL 2 Class I/II | 4 | NIOS |  | Y |  | Final
Cyclone IV E (Vcc = 1.0V) | I8L | DDR | Full Rate | Soft Controller | Component | 1 Chip Select | Column, | 133 | 200 | Up to 72 bits | x8, x16 | SSTL 2 Class I/II | 4 | NIOS |  | Y |  | Final
Cyclone IV E (Vcc = 1.0V) | I8L | DDR | Full Rate | Soft Controller | RDIMM | Quad Rank Only Support in 2 slots dual rank format | Wraparound, | 100 | 200 | Up to 72 bits | x8 | SSTL 2 Class I/II | 4 | NIOS |  | Y |  | Final
Cyclone IV E (Vcc = 1.0V) | I8L | DDR | Full Rate | Soft Controller | RDIMM | Quad Rank Only Support in 2 slots dual rank format | Row, | 133 | 200 | Up to 72 bits | x8 | SSTL 2 Class I/II | 4 | NIOS |  | Y |  | Final
Cyclone IV E (Vcc = 1.0V) | I8L | DDR | Full Rate | Soft Controller | RDIMM | Quad Rank Only Support in 2 slots dual rank format | Column, | 133 | 200 | Up to 72 bits | x8 | SSTL 2 Class I/II | 4 | NIOS |  | Y |  | Final
Cyclone IV E (Vcc = 1.0V) | I8L | DDR | Full Rate | Soft Controller | RDIMM | Dual Rank Only Support in 1 slot dual rank format | Wraparound, | 100 | 200 | Up to 72 bits | x8 | SSTL 2 Class I/II | 4 | NIOS |  | Y |  | Final
Cyclone IV E (Vcc = 1.0V) | I8L | DDR | Full Rate | Soft Controller | RDIMM | Dual Rank Only Support in 1 slot dual rank format | Row, | 133 | 200 | Up to 72 bits | x8 | SSTL 2 Class I/II | 4 | NIOS |  | Y |  | Final
Cyclone IV E (Vcc = 1.0V) | I8L | DDR | Full Rate | Soft Controller | RDIMM | Dual Rank Only Support in 1 slot dual rank format | Column, | 133 | 200 | Up to 72 bits | x8 | SSTL 2 Class I/II | 4 | NIOS |  | Y |  | Final
Cyclone IV E (Vcc = 1.0V) | I8L | DDR | Full Rate | Soft Controller | RDIMM | Single Rank | Wraparound, | 100 | 200 | Up to 72 bits | x8 | SSTL 2 Class I/II | 4 | NIOS |  | Y |  | Final
Cyclone IV E (Vcc = 1.0V) | I8L | DDR | Full Rate | Soft Controller | RDIMM | Single Rank | Row, | 133 | 200 | Up to 72 bits | x8 | SSTL 2 Class I/II | 4 | NIOS |  | Y |  | Final
Cyclone IV E (Vcc = 1.0V) | I8L | DDR | Full Rate | Soft Controller | RDIMM | Single Rank | Column, | 133 | 200 | Up to 72 bits | x8 | SSTL 2 Class I/II | 4 | NIOS |  | Y |  | Final
Cyclone IV E (Vcc = 1.0V) | I8L | DDR | Full Rate | Soft Controller | UDIMM | Quad Rank Only Support in 2 slots dual rank format | Wraparound, | 100 | 200 | Up to 72 bits | x8, x16 | SSTL 2 Class I/II | 4 | NIOS |  | Y |  | Final
Cyclone IV E (Vcc = 1.0V) | I8L | DDR | Full Rate | Soft Controller | UDIMM | Quad Rank Only Support in 2 slots dual rank format | Row, | 133 | 200 | Up to 72 bits | x8, x16 | SSTL 2 Class I/II | 4 | NIOS |  | Y |  | Final
Cyclone IV E (Vcc = 1.0V) | I8L | DDR | Full Rate | Soft Controller | UDIMM | Quad Rank Only Support in 2 slots dual rank format | Column, | 133 | 200 | Up to 72 bits | x8, x16 | SSTL 2 Class I/II | 4 | NIOS |  | Y |  | Final
Cyclone IV E (Vcc = 1.0V) | I8L | DDR | Full Rate | Soft Controller | UDIMM | Dual Rank Only Support in 1 slot dual rank format | Wraparound, | 100 | 200 | Up to 72 bits | x8, x16 | SSTL 2 Class I/II | 4 | NIOS |  | Y |  | Final
Cyclone IV E (Vcc = 1.0V) | I8L | DDR | Full Rate | Soft Controller | UDIMM | Dual Rank Only Support in 1 slot dual rank format | Row, | 133 | 200 | Up to 72 bits | x8, x16 | SSTL 2 Class I/II | 4 | NIOS |  | Y |  | Final
Cyclone IV E (Vcc = 1.0V) | I8L | DDR | Full Rate | Soft Controller | UDIMM | Dual Rank Only Support in 1 slot dual rank format | Column, | 133 | 200 | Up to 72 bits | x8, x16 | SSTL 2 Class I/II | 4 | NIOS |  | Y |  | Final
Cyclone IV E (Vcc = 1.0V) | I8L | DDR | Full Rate | Soft Controller | UDIMM | Single Rank | Wraparound, | 100 | 200 | Up to 72 bits | x8, x16 | SSTL 2 Class I/II | 4 | NIOS |  | Y |  | Final
Cyclone IV E (Vcc = 1.0V) | I8L | DDR | Full Rate | Soft Controller | UDIMM | Single Rank | Row, | 133 | 200 | Up to 72 bits | x8, x16 | SSTL 2 Class I/II | 4 | NIOS |  | Y |  | Final
Cyclone IV E (Vcc = 1.0V) | I8L | DDR | Full Rate | Soft Controller | UDIMM | Single Rank | Column, | 133 | 200 | Up to 72 bits | x8, x16 | SSTL 2 Class I/II | 4 | NIOS |  | Y |  | Final
Cyclone IV E (Vcc = 1.0V) | I8L | DDR | Half Rate | Soft Controller | Component | 4 Chip Selects | Wraparound, | 125 | 200 | Up to 72 bits | x8, x16 | SSTL 2 Class I/II | 8 | NIOS |  | Y |  | Final
Cyclone IV E (Vcc = 1.0V) | I8L | DDR | Half Rate | Soft Controller | Component | 4 Chip Selects | Row, | 133 | 200 | Up to 72 bits | x8, x16 | SSTL 2 Class I/II | 8 | NIOS |  | Y |  | Final
Cyclone IV E (Vcc = 1.0V) | I8L | DDR | Half Rate | Soft Controller | Component | 4 Chip Selects | Column, | 133 | 200 | Up to 72 bits | x8, x16 | SSTL 2 Class I/II | 8 | NIOS |  | Y |  | Final
Cyclone IV E (Vcc = 1.0V) | I8L | DDR | Half Rate | Soft Controller | Component | 2 Chip Selects | Wraparound, | 125 | 200 | Up to 72 bits | x8, x16 | SSTL 2 Class I/II | 8 | NIOS |  | Y |  | Final
Cyclone IV E (Vcc = 1.0V) | I8L | DDR | Half Rate | Soft Controller | Component | 2 Chip Selects | Row, | 133 | 200 | Up to 72 bits | x8, x16 | SSTL 2 Class I/II | 8 | NIOS |  | Y |  | Final
Cyclone IV E (Vcc = 1.0V) | I8L | DDR | Half Rate | Soft Controller | Component | 2 Chip Selects | Column, | 133 | 200 | Up to 72 bits | x8, x16 | SSTL 2 Class I/II | 8 | NIOS |  | Y |  | Final
Cyclone IV E (Vcc = 1.0V) | I8L | DDR | Half Rate | Soft Controller | Component | 1 Chip Select | Wraparound, | 125 | 200 | Up to 72 bits | x8, x16 | SSTL 2 Class I/II | 8 | NIOS |  | Y |  | Final
Cyclone IV E (Vcc = 1.0V) | I8L | DDR | Half Rate | Soft Controller | Component | 1 Chip Select | Row, | 133 | 200 | Up to 72 bits | x8, x16 | SSTL 2 Class I/II | 8 | NIOS |  | Y |  | Final
Cyclone IV E (Vcc = 1.0V) | I8L | DDR | Half Rate | Soft Controller | Component | 1 Chip Select | Column, | 133 | 200 | Up to 72 bits | x8, x16 | SSTL 2 Class I/II | 8 | NIOS |  | Y |  | Final
Cyclone IV E (Vcc = 1.0V) | I8L | DDR | Half Rate | Soft Controller | RDIMM | Quad Rank Only Support in 2 slots dual rank format | Wraparound, | 125 | 200 | Up to 72 bits | x8 | SSTL 2 Class I/II | 8 | NIOS |  | Y |  | Final
Cyclone IV E (Vcc = 1.0V) | I8L | DDR | Half Rate | Soft Controller | RDIMM | Quad Rank Only Support in 2 slots dual rank format | Row, | 133 | 200 | Up to 72 bits | x8 | SSTL 2 Class I/II | 8 | NIOS |  | Y |  | Final
Cyclone IV E (Vcc = 1.0V) | I8L | DDR | Half Rate | Soft Controller | RDIMM | Quad Rank Only Support in 2 slots dual rank format | Column, | 133 | 200 | Up to 72 bits | x8 | SSTL 2 Class I/II | 8 | NIOS |  | Y |  | Final
Cyclone IV E (Vcc = 1.0V) | I8L | DDR | Half Rate | Soft Controller | RDIMM | Dual Rank Only Support in 1 slot dual rank format | Wraparound, | 125 | 200 | Up to 72 bits | x8 | SSTL 2 Class I/II | 8 | NIOS |  | Y |  | Final
Cyclone IV E (Vcc = 1.0V) | I8L | DDR | Half Rate | Soft Controller | RDIMM | Dual Rank Only Support in 1 slot dual rank format | Row, | 133 | 200 | Up to 72 bits | x8 | SSTL 2 Class I/II | 8 | NIOS |  | Y |  | Final
Cyclone IV E (Vcc = 1.0V) | I8L | DDR | Half Rate | Soft Controller | RDIMM | Dual Rank Only Support in 1 slot dual rank format | Column, | 133 | 200 | Up to 72 bits | x8 | SSTL 2 Class I/II | 8 | NIOS |  | Y |  | Final
Cyclone IV E (Vcc = 1.0V) | I8L | DDR | Half Rate | Soft Controller | RDIMM | Single Rank | Wraparound, | 125 | 200 | Up to 72 bits | x8 | SSTL 2 Class I/II | 8 | NIOS |  | Y |  | Final
Cyclone IV E (Vcc = 1.0V) | I8L | DDR | Half Rate | Soft Controller | RDIMM | Single Rank | Row, | 133 | 200 | Up to 72 bits | x8 | SSTL 2 Class I/II | 8 | NIOS |  | Y |  | Final
Cyclone IV E (Vcc = 1.0V) | I8L | DDR | Half Rate | Soft Controller | RDIMM | Single Rank | Column, | 133 | 200 | Up to 72 bits | x8 | SSTL 2 Class I/II | 8 | NIOS |  | Y |  | Final
Cyclone IV E (Vcc = 1.0V) | I8L | DDR | Half Rate | Soft Controller | UDIMM | Quad Rank Only Support in 2 slots dual rank format | Wraparound, | 125 | 200 | Up to 72 bits | x8, x16 | SSTL 2 Class I/II | 8 | NIOS |  | Y |  | Final
Cyclone IV E (Vcc = 1.0V) | I8L | DDR | Half Rate | Soft Controller | UDIMM | Quad Rank Only Support in 2 slots dual rank format | Row, | 133 | 200 | Up to 72 bits | x8, x16 | SSTL 2 Class I/II | 8 | NIOS |  | Y |  | Final
Cyclone IV E (Vcc = 1.0V) | I8L | DDR | Half Rate | Soft Controller | UDIMM | Quad Rank Only Support in 2 slots dual rank format | Column, | 133 | 200 | Up to 72 bits | x8, x16 | SSTL 2 Class I/II | 8 | NIOS |  | Y |  | Final
Cyclone IV E (Vcc = 1.0V) | I8L | DDR | Half Rate | Soft Controller | UDIMM | Dual Rank Only Support in 1 slot dual rank format | Wraparound, | 125 | 200 | Up to 72 bits | x8, x16 | SSTL 2 Class I/II | 8 | NIOS |  | Y |  | Final
Cyclone IV E (Vcc = 1.0V) | I8L | DDR | Half Rate | Soft Controller | UDIMM | Dual Rank Only Support in 1 slot dual rank format | Row, | 133 | 200 | Up to 72 bits | x8, x16 | SSTL 2 Class I/II | 8 | NIOS |  | Y |  | Final
Cyclone IV E (Vcc = 1.0V) | I8L | DDR | Half Rate | Soft Controller | UDIMM | Dual Rank Only Support in 1 slot dual rank format | Column, | 133 | 200 | Up to 72 bits | x8, x16 | SSTL 2 Class I/II | 8 | NIOS |  | Y |  | Final
Cyclone IV E (Vcc = 1.0V) | I8L | DDR | Half Rate | Soft Controller | UDIMM | Single Rank | Wraparound, | 125 | 200 | Up to 72 bits | x8, x16 | SSTL 2 Class I/II | 8 | NIOS |  | Y |  | Final
Cyclone IV E (Vcc = 1.0V) | I8L | DDR | Half Rate | Soft Controller | UDIMM | Single Rank | Row, | 133 | 200 | Up to 72 bits | x8, x16 | SSTL 2 Class I/II | 8 | NIOS |  | Y |  | Final
Cyclone IV E (Vcc = 1.0V) | I8L | DDR | Half Rate | Soft Controller | UDIMM | Single Rank | Column, | 133 | 200 | Up to 72 bits | x8, x16 | SSTL 2 Class I/II | 8 | NIOS |  | Y |  | Final
Cyclone IV E (Vcc = 1.0V) | C8L | DDR | Full Rate | Soft Controller | Component | 4 Chip Selects | Wraparound, | 100 | 200 | Up to 72 bits | x8, x16 | SSTL 2 Class I/II | 4 | NIOS |  | Y |  | Final
Cyclone IV E (Vcc = 1.0V) | C8L | DDR | Full Rate | Soft Controller | Component | 4 Chip Selects | Row, | 133 | 200 | Up to 72 bits | x8, x16 | SSTL 2 Class I/II | 4 | NIOS |  | Y |  | Final
Cyclone IV E (Vcc = 1.0V) | C8L | DDR | Full Rate | Soft Controller | Component | 4 Chip Selects | Column, | 133 | 200 | Up to 72 bits | x8, x16 | SSTL 2 Class I/II | 4 | NIOS |  | Y |  | Final
Cyclone IV E (Vcc = 1.0V) | C8L | DDR | Full Rate | Soft Controller | Component | 2 Chip Selects | Wraparound, | 100 | 200 | Up to 72 bits | x8, x16 | SSTL 2 Class I/II | 4 | NIOS |  | Y |  | Final
Cyclone IV E (Vcc = 1.0V) | C8L | DDR | Full Rate | Soft Controller | Component | 2 Chip Selects | Row, | 133 | 200 | Up to 72 bits | x8, x16 | SSTL 2 Class I/II | 4 | NIOS |  | Y |  | Final
Cyclone IV E (Vcc = 1.0V) | C8L | DDR | Full Rate | Soft Controller | Component | 2 Chip Selects | Column, | 133 | 200 | Up to 72 bits | x8, x16 | SSTL 2 Class I/II | 4 | NIOS |  | Y |  | Final
Cyclone IV E (Vcc = 1.0V) | C8L | DDR | Full Rate | Soft Controller | Component | 1 Chip Select | Wraparound, | 100 | 200 | Up to 72 bits | x8, x16 | SSTL 2 Class I/II | 4 | NIOS |  | Y |  | Final
Cyclone IV E (Vcc = 1.0V) | C8L | DDR | Full Rate | Soft Controller | Component | 1 Chip Select | Row, | 133 | 200 | Up to 72 bits | x8, x16 | SSTL 2 Class I/II | 4 | NIOS |  | Y |  | Final
Cyclone IV E (Vcc = 1.0V) | C8L | DDR | Full Rate | Soft Controller | Component | 1 Chip Select | Column, | 133 | 200 | Up to 72 bits | x8, x16 | SSTL 2 Class I/II | 4 | NIOS |  | Y |  | Final
Cyclone IV E (Vcc = 1.0V) | C8L | DDR | Full Rate | Soft Controller | RDIMM | Quad Rank Only Support in 2 slots dual rank format | Wraparound, | 100 | 200 | Up to 72 bits | x8 | SSTL 2 Class I/II | 4 | NIOS |  | Y |  | Final
Cyclone IV E (Vcc = 1.0V) | C8L | DDR | Full Rate | Soft Controller | RDIMM | Quad Rank Only Support in 2 slots dual rank format | Row, | 133 | 200 | Up to 72 bits | x8 | SSTL 2 Class I/II | 4 | NIOS |  | Y |  | Final
Cyclone IV E (Vcc = 1.0V) | C8L | DDR | Full Rate | Soft Controller | RDIMM | Quad Rank Only Support in 2 slots dual rank format | Column, | 133 | 200 | Up to 72 bits | x8 | SSTL 2 Class I/II | 4 | NIOS |  | Y |  | Final
Cyclone IV E (Vcc = 1.0V) | C8L | DDR | Full Rate | Soft Controller | RDIMM | Dual Rank Only Support in 1 slot dual rank format | Wraparound, | 100 | 200 | Up to 72 bits | x8 | SSTL 2 Class I/II | 4 | NIOS |  | Y |  | Final
Cyclone IV E (Vcc = 1.0V) | C8L | DDR | Full Rate | Soft Controller | RDIMM | Dual Rank Only Support in 1 slot dual rank format | Row, | 133 | 200 | Up to 72 bits | x8 | SSTL 2 Class I/II | 4 | NIOS |  | Y |  | Final
Cyclone IV E (Vcc = 1.0V) | C8L | DDR | Full Rate | Soft Controller | RDIMM | Dual Rank Only Support in 1 slot dual rank format | Column, | 133 | 200 | Up to 72 bits | x8 | SSTL 2 Class I/II | 4 | NIOS |  | Y |  | Final
Cyclone IV E (Vcc = 1.0V) | C8L | DDR | Full Rate | Soft Controller | RDIMM | Single Rank | Wraparound, | 100 | 200 | Up to 72 bits | x8 | SSTL 2 Class I/II | 4 | NIOS |  | Y |  | Final
Cyclone IV E (Vcc = 1.0V) | C8L | DDR | Full Rate | Soft Controller | RDIMM | Single Rank | Row, | 133 | 200 | Up to 72 bits | x8 | SSTL 2 Class I/II | 4 | NIOS |  | Y |  | Final
Cyclone IV E (Vcc = 1.0V) | C8L | DDR | Full Rate | Soft Controller | RDIMM | Single Rank | Column, | 133 | 200 | Up to 72 bits | x8 | SSTL 2 Class I/II | 4 | NIOS |  | Y |  | Final
Cyclone IV E (Vcc = 1.0V) | C8L | DDR | Full Rate | Soft Controller | UDIMM | Quad Rank Only Support in 2 slots dual rank format | Wraparound, | 100 | 200 | Up to 72 bits | x8, x16 | SSTL 2 Class I/II | 4 | NIOS |  | Y |  | Final
Cyclone IV E (Vcc = 1.0V) | C8L | DDR | Full Rate | Soft Controller | UDIMM | Quad Rank Only Support in 2 slots dual rank format | Row, | 133 | 200 | Up to 72 bits | x8, x16 | SSTL 2 Class I/II | 4 | NIOS |  | Y |  | Final
Cyclone IV E (Vcc = 1.0V) | C8L | DDR | Full Rate | Soft Controller | UDIMM | Quad Rank Only Support in 2 slots dual rank format | Column, | 133 | 200 | Up to 72 bits | x8, x16 | SSTL 2 Class I/II | 4 | NIOS |  | Y |  | Final
Cyclone IV E (Vcc = 1.0V) | C8L | DDR | Full Rate | Soft Controller | UDIMM | Dual Rank Only Support in 1 slot dual rank format | Wraparound, | 100 | 200 | Up to 72 bits | x8, x16 | SSTL 2 Class I/II | 4 | NIOS |  | Y |  | Final
Cyclone IV E (Vcc = 1.0V) | C8L | DDR | Full Rate | Soft Controller | UDIMM | Dual Rank Only Support in 1 slot dual rank format | Row, | 133 | 200 | Up to 72 bits | x8, x16 | SSTL 2 Class I/II | 4 | NIOS |  | Y |  | Final
Cyclone IV E (Vcc = 1.0V) | C8L | DDR | Full Rate | Soft Controller | UDIMM | Dual Rank Only Support in 1 slot dual rank format | Column, | 133 | 200 | Up to 72 bits | x8, x16 | SSTL 2 Class I/II | 4 | NIOS |  | Y |  | Final
Cyclone IV E (Vcc = 1.0V) | C8L | DDR | Full Rate | Soft Controller | UDIMM | Single Rank | Wraparound, | 100 | 200 | Up to 72 bits | x8, x16 | SSTL 2 Class I/II | 4 | NIOS |  | Y |  | Final
Cyclone IV E (Vcc = 1.0V) | C8L | DDR | Full Rate | Soft Controller | UDIMM | Single Rank | Row, | 133 | 200 | Up to 72 bits | x8, x16 | SSTL 2 Class I/II | 4 | NIOS |  | Y |  | Final
Cyclone IV E (Vcc = 1.0V) | C8L | DDR | Full Rate | Soft Controller | UDIMM | Single Rank | Column, | 133 | 200 | Up to 72 bits | x8, x16 | SSTL 2 Class I/II | 4 | NIOS |  | Y |  | Final
Cyclone IV E (Vcc = 1.0V) | C8L | DDR | Half Rate | Soft Controller | Component | 4 Chip Selects | Wraparound, | 125 | 200 | Up to 72 bits | x8, x16 | SSTL 2 Class I/II | 8 | NIOS |  | Y |  | Final
Cyclone IV E (Vcc = 1.0V) | C8L | DDR | Half Rate | Soft Controller | Component | 4 Chip Selects | Row, | 133 | 200 | Up to 72 bits | x8, x16 | SSTL 2 Class I/II | 8 | NIOS |  | Y |  | Final
Cyclone IV E (Vcc = 1.0V) | C8L | DDR | Half Rate | Soft Controller | Component | 4 Chip Selects | Column, | 133 | 200 | Up to 72 bits | x8, x16 | SSTL 2 Class I/II | 8 | NIOS |  | Y |  | Final
Cyclone IV E (Vcc = 1.0V) | C8L | DDR | Half Rate | Soft Controller | Component | 2 Chip Selects | Wraparound, | 125 | 200 | Up to 72 bits | x8, x16 | SSTL 2 Class I/II | 8 | NIOS |  | Y |  | Final
Cyclone IV E (Vcc = 1.0V) | C8L | DDR | Half Rate | Soft Controller | Component | 2 Chip Selects | Row, | 133 | 200 | Up to 72 bits | x8, x16 | SSTL 2 Class I/II | 8 | NIOS |  | Y |  | Final
Cyclone IV E (Vcc = 1.0V) | C8L | DDR | Half Rate | Soft Controller | Component | 2 Chip Selects | Column, | 133 | 200 | Up to 72 bits | x8, x16 | SSTL 2 Class I/II | 8 | NIOS |  | Y |  | Final
Cyclone IV E (Vcc = 1.0V) | C8L | DDR | Half Rate | Soft Controller | Component | 1 Chip Select | Wraparound, | 125 | 200 | Up to 72 bits | x8, x16 | SSTL 2 Class I/II | 8 | NIOS |  | Y |  | Final
Cyclone IV E (Vcc = 1.0V) | C8L | DDR | Half Rate | Soft Controller | Component | 1 Chip Select | Row, | 133 | 200 | Up to 72 bits | x8, x16 | SSTL 2 Class I/II | 8 | NIOS |  | Y |  | Final
Cyclone IV E (Vcc = 1.0V) | C8L | DDR | Half Rate | Soft Controller | Component | 1 Chip Select | Column, | 133 | 200 | Up to 72 bits | x8, x16 | SSTL 2 Class I/II | 8 | NIOS |  | Y |  | Final
Cyclone IV E (Vcc = 1.0V) | C8L | DDR | Half Rate | Soft Controller | RDIMM | Quad Rank Only Support in 2 slots dual rank format | Wraparound, | 125 | 200 | Up to 72 bits | x8 | SSTL 2 Class I/II | 8 | NIOS |  | Y |  | Final
Cyclone IV E (Vcc = 1.0V) | C8L | DDR | Half Rate | Soft Controller | RDIMM | Quad Rank Only Support in 2 slots dual rank format | Row, | 133 | 200 | Up to 72 bits | x8 | SSTL 2 Class I/II | 8 | NIOS |  | Y |  | Final
Cyclone IV E (Vcc = 1.0V) | C8L | DDR | Half Rate | Soft Controller | RDIMM | Quad Rank Only Support in 2 slots dual rank format | Column, | 133 | 200 | Up to 72 bits | x8 | SSTL 2 Class I/II | 8 | NIOS |  | Y |  | Final
Cyclone IV E (Vcc = 1.0V) | C8L | DDR | Half Rate | Soft Controller | RDIMM | Dual Rank Only Support in 1 slot dual rank format | Wraparound, | 125 | 200 | Up to 72 bits | x8 | SSTL 2 Class I/II | 8 | NIOS |  | Y |  | Final
Cyclone IV E (Vcc = 1.0V) | C8L | DDR | Half Rate | Soft Controller | RDIMM | Dual Rank Only Support in 1 slot dual rank format | Row, | 133 | 200 | Up to 72 bits | x8 | SSTL 2 Class I/II | 8 | NIOS |  | Y |  | Final
Cyclone IV E (Vcc = 1.0V) | C8L | DDR | Half Rate | Soft Controller | RDIMM | Dual Rank Only Support in 1 slot dual rank format | Column, | 133 | 200 | Up to 72 bits | x8 | SSTL 2 Class I/II | 8 | NIOS |  | Y |  | Final
Cyclone IV E (Vcc = 1.0V) | C8L | DDR | Half Rate | Soft Controller | RDIMM | Single Rank | Wraparound, | 125 | 200 | Up to 72 bits | x8 | SSTL 2 Class I/II | 8 | NIOS |  | Y |  | Final
Cyclone IV E (Vcc = 1.0V) | C8L | DDR | Half Rate | Soft Controller | RDIMM | Single Rank | Row, | 133 | 200 | Up to 72 bits | x8 | SSTL 2 Class I/II | 8 | NIOS |  | Y |  | Final
Cyclone IV E (Vcc = 1.0V) | C8L | DDR | Half Rate | Soft Controller | RDIMM | Single Rank | Column, | 133 | 200 | Up to 72 bits | x8 | SSTL 2 Class I/II | 8 | NIOS |  | Y |  | Final
Cyclone IV E (Vcc = 1.0V) | C8L | DDR | Half Rate | Soft Controller | UDIMM | Quad Rank Only Support in 2 slots dual rank format | Wraparound, | 125 | 200 | Up to 72 bits | x8, x16 | SSTL 2 Class I/II | 8 | NIOS |  | Y |  | Final
Cyclone IV E (Vcc = 1.0V) | C8L | DDR | Half Rate | Soft Controller | UDIMM | Quad Rank Only Support in 2 slots dual rank format | Row, | 133 | 200 | Up to 72 bits | x8, x16 | SSTL 2 Class I/II | 8 | NIOS |  | Y |  | Final
Cyclone IV E (Vcc = 1.0V) | C8L | DDR | Half Rate | Soft Controller | UDIMM | Quad Rank Only Support in 2 slots dual rank format | Column, | 133 | 200 | Up to 72 bits | x8, x16 | SSTL 2 Class I/II | 8 | NIOS |  | Y |  | Final
Cyclone IV E (Vcc = 1.0V) | C8L | DDR | Half Rate | Soft Controller | UDIMM | Dual Rank Only Support in 1 slot dual rank format | Wraparound, | 125 | 200 | Up to 72 bits | x8, x16 | SSTL 2 Class I/II | 8 | NIOS |  | Y |  | Final
Cyclone IV E (Vcc = 1.0V) | C8L | DDR | Half Rate | Soft Controller | UDIMM | Dual Rank Only Support in 1 slot dual rank format | Row, | 133 | 200 | Up to 72 bits | x8, x16 | SSTL 2 Class I/II | 8 | NIOS |  | Y |  | Final
Cyclone IV E (Vcc = 1.0V) | C8L | DDR | Half Rate | Soft Controller | UDIMM | Dual Rank Only Support in 1 slot dual rank format | Column, | 133 | 200 | Up to 72 bits | x8, x16 | SSTL 2 Class I/II | 8 | NIOS |  | Y |  | Final
Cyclone IV E (Vcc = 1.0V) | C8L | DDR | Half Rate | Soft Controller | UDIMM | Single Rank | Wraparound, | 125 | 200 | Up to 72 bits | x8, x16 | SSTL 2 Class I/II | 8 | NIOS |  | Y |  | Final
Cyclone IV E (Vcc = 1.0V) | C8L | DDR | Half Rate | Soft Controller | UDIMM | Single Rank | Row, | 133 | 200 | Up to 72 bits | x8, x16 | SSTL 2 Class I/II | 8 | NIOS |  | Y |  | Final
Cyclone IV E (Vcc = 1.0V) | C8L | DDR | Half Rate | Soft Controller | UDIMM | Single Rank | Column, | 133 | 200 | Up to 72 bits | x8, x16 | SSTL 2 Class I/II | 8 | NIOS |  | Y |  | Final
Cyclone IV E (Vcc = 1.2V) | A7 | DDR | Full Rate | Soft Controller | Component | 4 Chip Selects | Wraparound, | 100 | Compatible with minimum frequency part | Up to 72 bits | x8, x16 | SSTL 2 Class I/II | 4 | NIOS |  | Y |  | Final
Cyclone IV E (Vcc = 1.2V) | A7 | DDR | Full Rate | Soft Controller | Component | 4 Chip Selects | Row, | 125 | Compatible with minimum frequency part | Up to 72 bits | x8, x16 | SSTL 2 Class I/II | 4 | NIOS |  | Y |  | Final
Cyclone IV E (Vcc = 1.2V) | A7 | DDR | Full Rate | Soft Controller | Component | 4 Chip Selects | Column, | 133 | Compatible with minimum frequency part | Up to 72 bits | x8, x16 | SSTL 2 Class I/II | 4 | NIOS |  | Y |  | Final
Cyclone IV E (Vcc = 1.2V) | A7 | DDR | Full Rate | Soft Controller | Component | 2 Chip Selects | Wraparound, | 100 | Compatible with minimum frequency part | Up to 72 bits | x8, x16 | SSTL 2 Class I/II | 4 | NIOS |  | Y |  | Final
Cyclone IV E (Vcc = 1.2V) | A7 | DDR | Full Rate | Soft Controller | Component | 2 Chip Selects | Row, | 125 | Compatible with minimum frequency part | Up to 72 bits | x8, x16 | SSTL 2 Class I/II | 4 | NIOS |  | Y |  | Final
Cyclone IV E (Vcc = 1.2V) | A7 | DDR | Full Rate | Soft Controller | Component | 2 Chip Selects | Column, | 133 | Compatible with minimum frequency part | Up to 72 bits | x8, x16 | SSTL 2 Class I/II | 4 | NIOS |  | Y |  | Final
Cyclone IV E (Vcc = 1.2V) | A7 | DDR | Full Rate | Soft Controller | Component | 1 Chip Select | Wraparound, | 100 | Compatible with minimum frequency part | Up to 72 bits | x8, x16 | SSTL 2 Class I/II | 4 | NIOS |  | Y |  | Final
Cyclone IV E (Vcc = 1.2V) | A7 | DDR | Full Rate | Soft Controller | Component | 1 Chip Select | Row, | 125 | Compatible with minimum frequency part | Up to 72 bits | x8, x16 | SSTL 2 Class I/II | 4 | NIOS |  | Y |  | Final
Cyclone IV E (Vcc = 1.2V) | A7 | DDR | Full Rate | Soft Controller | Component | 1 Chip Select | Column, | 133 | Compatible with minimum frequency part | Up to 72 bits | x8, x16 | SSTL 2 Class I/II | 4 | NIOS |  | Y |  | Final
Cyclone IV E (Vcc = 1.2V) | A7 | DDR | Full Rate | Soft Controller | RDIMM | Quad Rank Only Support in 2 slots dual rank format | Wraparound, | 100 | Compatible with minimum frequency part | Up to 72 bits | x8 | SSTL 2 Class I/II | 4 | NIOS |  | Y |  | Final
Cyclone IV E (Vcc = 1.2V) | A7 | DDR | Full Rate | Soft Controller | RDIMM | Quad Rank Only Support in 2 slots dual rank format | Row, | 125 | Compatible with minimum frequency part | Up to 72 bits | x8 | SSTL 2 Class I/II | 4 | NIOS |  | Y |  | Final
Cyclone IV E (Vcc = 1.2V) | A7 | DDR | Full Rate | Soft Controller | RDIMM | Quad Rank Only Support in 2 slots dual rank format | Column, | 133 | Compatible with minimum frequency part | Up to 72 bits | x8 | SSTL 2 Class I/II | 4 | NIOS |  | Y |  | Final
Cyclone IV E (Vcc = 1.2V) | A7 | DDR | Full Rate | Soft Controller | RDIMM | Dual Rank Only Support in 1 slot dual rank format | Wraparound, | 100 | Compatible with minimum frequency part | Up to 72 bits | x8 | SSTL 2 Class I/II | 4 | NIOS |  | Y |  | Final
Cyclone IV E (Vcc = 1.2V) | A7 | DDR | Full Rate | Soft Controller | RDIMM | Dual Rank Only Support in 1 slot dual rank format | Row, | 125 | Compatible with minimum frequency part | Up to 72 bits | x8 | SSTL 2 Class I/II | 4 | NIOS |  | Y |  | Final
Cyclone IV E (Vcc = 1.2V) | A7 | DDR | Full Rate | Soft Controller | RDIMM | Dual Rank Only Support in 1 slot dual rank format | Column, | 133 | Compatible with minimum frequency part | Up to 72 bits | x8 | SSTL 2 Class I/II | 4 | NIOS |  | Y |  | Final
Cyclone IV E (Vcc = 1.2V) | A7 | DDR | Full Rate | Soft Controller | RDIMM | Single Rank | Wraparound, | 100 | Compatible with minimum frequency part | Up to 72 bits | x8 | SSTL 2 Class I/II | 4 | NIOS |  | Y |  | Final
Cyclone IV E (Vcc = 1.2V) | A7 | DDR | Full Rate | Soft Controller | RDIMM | Single Rank | Row, | 125 | Compatible with minimum frequency part | Up to 72 bits | x8 | SSTL 2 Class I/II | 4 | NIOS |  | Y |  | Final
Cyclone IV E (Vcc = 1.2V) | A7 | DDR | Full Rate | Soft Controller | RDIMM | Single Rank | Column, | 133 | Compatible with minimum frequency part | Up to 72 bits | x8 | SSTL 2 Class I/II | 4 | NIOS |  | Y |  | Final
Cyclone IV E (Vcc = 1.2V) | A7 | DDR | Full Rate | Soft Controller | UDIMM | Quad Rank Only Support in 2 slots dual rank format | Wraparound, | 100 | Compatible with minimum frequency part | Up to 72 bits | x8, x16 | SSTL 2 Class I/II | 4 | NIOS |  | Y |  | Final
Cyclone IV E (Vcc = 1.2V) | A7 | DDR | Full Rate | Soft Controller | UDIMM | Quad Rank Only Support in 2 slots dual rank format | Row, | 125 | Compatible with minimum frequency part | Up to 72 bits | x8, x16 | SSTL 2 Class I/II | 4 | NIOS |  | Y |  | Final
Cyclone IV E (Vcc = 1.2V) | A7 | DDR | Full Rate | Soft Controller | UDIMM | Quad Rank Only Support in 2 slots dual rank format | Column, | 133 | Compatible with minimum frequency part | Up to 72 bits | x8, x16 | SSTL 2 Class I/II | 4 | NIOS |  | Y |  | Final
Cyclone IV E (Vcc = 1.2V) | A7 | DDR | Full Rate | Soft Controller | UDIMM | Dual Rank Only Support in 1 slot dual rank format | Wraparound, | 100 | Compatible with minimum frequency part | Up to 72 bits | x8, x16 | SSTL 2 Class I/II | 4 | NIOS |  | Y |  | Final
Cyclone IV E (Vcc = 1.2V) | A7 | DDR | Full Rate | Soft Controller | UDIMM | Dual Rank Only Support in 1 slot dual rank format | Row, | 125 | Compatible with minimum frequency part | Up to 72 bits | x8, x16 | SSTL 2 Class I/II | 4 | NIOS |  | Y |  | Final
Cyclone IV E (Vcc = 1.2V) | A7 | DDR | Full Rate | Soft Controller | UDIMM | Dual Rank Only Support in 1 slot dual rank format | Column, | 133 | Compatible with minimum frequency part | Up to 72 bits | x8, x16 | SSTL 2 Class I/II | 4 | NIOS |  | Y |  | Final
Cyclone IV E (Vcc = 1.2V) | A7 | DDR | Full Rate | Soft Controller | UDIMM | Single Rank | Wraparound, | 100 | Compatible with minimum frequency part | Up to 72 bits | x8, x16 | SSTL 2 Class I/II | 4 | NIOS |  | Y |  | Final
Cyclone IV E (Vcc = 1.2V) | A7 | DDR | Full Rate | Soft Controller | UDIMM | Single Rank | Row, | 125 | Compatible with minimum frequency part | Up to 72 bits | x8, x16 | SSTL 2 Class I/II | 4 | NIOS |  | Y |  | Final
Cyclone IV E (Vcc = 1.2V) | A7 | DDR | Full Rate | Soft Controller | UDIMM | Single Rank | Column, | 133 | Compatible with minimum frequency part | Up to 72 bits | x8, x16 | SSTL 2 Class I/II | 4 | NIOS |  | Y |  | Final
Cyclone IV E (Vcc = 1.2V) | A7 | DDR | Half Rate | Soft Controller | Component | 4 Chip Selects | Wraparound, | 100 | Compatible with minimum frequency part | Up to 72 bits | x8, x16 | SSTL 2 Class I/II | 8 | NIOS |  | Y |  | Final
Cyclone IV E (Vcc = 1.2V) | A7 | DDR | Half Rate | Soft Controller | Component | 4 Chip Selects | Row, | 125 | Compatible with minimum frequency part | Up to 72 bits | x8, x16 | SSTL 2 Class I/II | 8 | NIOS |  | Y |  | Final
Cyclone IV E (Vcc = 1.2V) | A7 | DDR | Half Rate | Soft Controller | Component | 4 Chip Selects | Column, | 133 | Compatible with minimum frequency part | Up to 72 bits | x8, x16 | SSTL 2 Class I/II | 8 | NIOS |  | Y |  | Final
Cyclone IV E (Vcc = 1.2V) | A7 | DDR | Half Rate | Soft Controller | Component | 2 Chip Selects | Wraparound, | 100 | Compatible with minimum frequency part | Up to 72 bits | x8, x16 | SSTL 2 Class I/II | 8 | NIOS |  | Y |  | Final
Cyclone IV E (Vcc = 1.2V) | A7 | DDR | Half Rate | Soft Controller | Component | 2 Chip Selects | Row, | 125 | Compatible with minimum frequency part | Up to 72 bits | x8, x16 | SSTL 2 Class I/II | 8 | NIOS |  | Y |  | Final
Cyclone IV E (Vcc = 1.2V) | A7 | DDR | Half Rate | Soft Controller | Component | 2 Chip Selects | Column, | 133 | Compatible with minimum frequency part | Up to 72 bits | x8, x16 | SSTL 2 Class I/II | 8 | NIOS |  | Y |  | Final
Cyclone IV E (Vcc = 1.2V) | A7 | DDR | Half Rate | Soft Controller | Component | 1 Chip Select | Wraparound, | 100 | Compatible with minimum frequency part | Up to 72 bits | x8, x16 | SSTL 2 Class I/II | 8 | NIOS |  | Y |  | Final
Cyclone IV E (Vcc = 1.2V) | A7 | DDR | Half Rate | Soft Controller | Component | 1 Chip Select | Row, | 125 | Compatible with minimum frequency part | Up to 72 bits | x8, x16 | SSTL 2 Class I/II | 8 | NIOS |  | Y |  | Final
Cyclone IV E (Vcc = 1.2V) | A7 | DDR | Half Rate | Soft Controller | Component | 1 Chip Select | Column, | 133 | Compatible with minimum frequency part | Up to 72 bits | x8, x16 | SSTL 2 Class I/II | 8 | NIOS |  | Y |  | Final
Cyclone IV E (Vcc = 1.2V) | A7 | DDR | Half Rate | Soft Controller | RDIMM | Quad Rank Only Support in 2 slots dual rank format | Wraparound, | 100 | Compatible with minimum frequency part | Up to 72 bits | x8 | SSTL 2 Class I/II | 8 | NIOS |  | Y |  | Final
Cyclone IV E (Vcc = 1.2V) | A7 | DDR | Half Rate | Soft Controller | RDIMM | Quad Rank Only Support in 2 slots dual rank format | Row, | 125 | Compatible with minimum frequency part | Up to 72 bits | x8 | SSTL 2 Class I/II | 8 | NIOS |  | Y |  | Final
Cyclone IV E (Vcc = 1.2V) | A7 | DDR | Half Rate | Soft Controller | RDIMM | Quad Rank Only Support in 2 slots dual rank format | Column, | 133 | Compatible with minimum frequency part | Up to 72 bits | x8 | SSTL 2 Class I/II | 8 | NIOS |  | Y |  | Final
Cyclone IV E (Vcc = 1.2V) | A7 | DDR | Half Rate | Soft Controller | RDIMM | Dual Rank Only Support in 1 slot dual rank format | Wraparound, | 100 | Compatible with minimum frequency part | Up to 72 bits | x8 | SSTL 2 Class I/II | 8 | NIOS |  | Y |  | Final
Cyclone IV E (Vcc = 1.2V) | A7 | DDR | Half Rate | Soft Controller | RDIMM | Dual Rank Only Support in 1 slot dual rank format | Row, | 125 | Compatible with minimum frequency part | Up to 72 bits | x8 | SSTL 2 Class I/II | 8 | NIOS |  | Y |  | Final
Cyclone IV E (Vcc = 1.2V) | A7 | DDR | Half Rate | Soft Controller | RDIMM | Dual Rank Only Support in 1 slot dual rank format | Column, | 133 | Compatible with minimum frequency part | Up to 72 bits | x8 | SSTL 2 Class I/II | 8 | NIOS |  | Y |  | Final
Cyclone IV E (Vcc = 1.2V) | A7 | DDR | Half Rate | Soft Controller | RDIMM | Single Rank | Wraparound, | 100 | Compatible with minimum frequency part | Up to 72 bits | x8 | SSTL 2 Class I/II | 8 | NIOS |  | Y |  | Final
Cyclone IV E (Vcc = 1.2V) | A7 | DDR | Half Rate | Soft Controller | RDIMM | Single Rank | Row, | 125 | Compatible with minimum frequency part | Up to 72 bits | x8 | SSTL 2 Class I/II | 8 | NIOS |  | Y |  | Final
Cyclone IV E (Vcc = 1.2V) | A7 | DDR | Half Rate | Soft Controller | RDIMM | Single Rank | Column, | 133 | Compatible with minimum frequency part | Up to 72 bits | x8 | SSTL 2 Class I/II | 8 | NIOS |  | Y |  | Final
Cyclone IV E (Vcc = 1.2V) | A7 | DDR | Half Rate | Soft Controller | UDIMM | Quad Rank Only Support in 2 slots dual rank format | Wraparound, | 100 | Compatible with minimum frequency part | Up to 72 bits | x8, x16 | SSTL 2 Class I/II | 8 | NIOS |  | Y |  | Final
Cyclone IV E (Vcc = 1.2V) | A7 | DDR | Half Rate | Soft Controller | UDIMM | Quad Rank Only Support in 2 slots dual rank format | Row, | 125 | Compatible with minimum frequency part | Up to 72 bits | x8, x16 | SSTL 2 Class I/II | 8 | NIOS |  | Y |  | Final
Cyclone IV E (Vcc = 1.2V) | A7 | DDR | Half Rate | Soft Controller | UDIMM | Quad Rank Only Support in 2 slots dual rank format | Column, | 133 | Compatible with minimum frequency part | Up to 72 bits | x8, x16 | SSTL 2 Class I/II | 8 | NIOS |  | Y |  | Final
Cyclone IV E (Vcc = 1.2V) | A7 | DDR | Half Rate | Soft Controller | UDIMM | Dual Rank Only Support in 1 slot dual rank format | Wraparound, | 100 | Compatible with minimum frequency part | Up to 72 bits | x8, x16 | SSTL 2 Class I/II | 8 | NIOS |  | Y |  | Final
Cyclone IV E (Vcc = 1.2V) | A7 | DDR | Half Rate | Soft Controller | UDIMM | Dual Rank Only Support in 1 slot dual rank format | Row, | 125 | Compatible with minimum frequency part | Up to 72 bits | x8, x16 | SSTL 2 Class I/II | 8 | NIOS |  | Y |  | Final
Cyclone IV E (Vcc = 1.2V) | A7 | DDR | Half Rate | Soft Controller | UDIMM | Dual Rank Only Support in 1 slot dual rank format | Column, | 133 | Compatible with minimum frequency part | Up to 72 bits | x8, x16 | SSTL 2 Class I/II | 8 | NIOS |  | Y |  | Final
Cyclone IV E (Vcc = 1.2V) | A7 | DDR | Half Rate | Soft Controller | UDIMM | Single Rank | Wraparound, | 100 | Compatible with minimum frequency part | Up to 72 bits | x8, x16 | SSTL 2 Class I/II | 8 | NIOS |  | Y |  | Final
Cyclone IV E (Vcc = 1.2V) | A7 | DDR | Half Rate | Soft Controller | UDIMM | Single Rank | Row, | 125 | Compatible with minimum frequency part | Up to 72 bits | x8, x16 | SSTL 2 Class I/II | 8 | NIOS |  | Y |  | Final
Cyclone IV E (Vcc = 1.2V) | A7 | DDR | Half Rate | Soft Controller | UDIMM | Single Rank | Column, | 133 | Compatible with minimum frequency part | Up to 72 bits | x8, x16 | SSTL 2 Class I/II | 8 | NIOS |  | Y |  | Final
Cyclone IV E (Vcc = 1.2V) | I7 | DDR | Full Rate | Soft Controller | Component | 4 Chip Selects | Wraparound, | 125 | Compatible with minimum frequency part | Up to 72 bits | x8, x16 | SSTL 2 Class I/II | 4 | NIOS |  | Y |  | Final
Cyclone IV E (Vcc = 1.2V) | I7 | DDR | Full Rate | Soft Controller | Component | 4 Chip Selects | Row, | 133 | Compatible with minimum frequency part | Up to 72 bits | x8, x16 | SSTL 2 Class I/II | 4 | NIOS |  | Y |  | Final
Cyclone IV E (Vcc = 1.2V) | I7 | DDR | Full Rate | Soft Controller | Component | 4 Chip Selects | Column, | 150 | Compatible with minimum frequency part | Up to 72 bits | x8, x16 | SSTL 2 Class I/II | 4 | NIOS |  | Y |  | Final
Cyclone IV E (Vcc = 1.2V) | I7 | DDR | Full Rate | Soft Controller | Component | 2 Chip Selects | Wraparound, | 125 | Compatible with minimum frequency part | Up to 72 bits | x8, x16 | SSTL 2 Class I/II | 4 | NIOS |  | Y |  | Final
Cyclone IV E (Vcc = 1.2V) | I7 | DDR | Full Rate | Soft Controller | Component | 2 Chip Selects | Row, | 133 | Compatible with minimum frequency part | Up to 72 bits | x8, x16 | SSTL 2 Class I/II | 4 | NIOS |  | Y |  | Final
Cyclone IV E (Vcc = 1.2V) | I7 | DDR | Full Rate | Soft Controller | Component | 2 Chip Selects | Column, | 150 | Compatible with minimum frequency part | Up to 72 bits | x8, x16 | SSTL 2 Class I/II | 4 | NIOS |  | Y |  | Final
Cyclone IV E (Vcc = 1.2V) | I7 | DDR | Full Rate | Soft Controller | Component | 1 Chip Select | Wraparound, | 125 | Compatible with minimum frequency part | Up to 72 bits | x8, x16 | SSTL 2 Class I/II | 4 | NIOS |  | Y |  | Final
Cyclone IV E (Vcc = 1.2V) | I7 | DDR | Full Rate | Soft Controller | Component | 1 Chip Select | Row, | 133 | Compatible with minimum frequency part | Up to 72 bits | x8, x16 | SSTL 2 Class I/II | 4 | NIOS |  | Y |  | Final
Cyclone IV E (Vcc = 1.2V) | I7 | DDR | Full Rate | Soft Controller | Component | 1 Chip Select | Column, | 150 | Compatible with minimum frequency part | Up to 72 bits | x8, x16 | SSTL 2 Class I/II | 4 | NIOS |  | Y |  | Final
Cyclone IV E (Vcc = 1.2V) | I7 | DDR | Full Rate | Soft Controller | RDIMM | Quad Rank Only Support in 2 slots dual rank format | Wraparound, | 125 | Compatible with minimum frequency part | Up to 72 bits | x8 | SSTL 2 Class I/II | 4 | NIOS |  | Y |  | Final
Cyclone IV E (Vcc = 1.2V) | I7 | DDR | Full Rate | Soft Controller | RDIMM | Quad Rank Only Support in 2 slots dual rank format | Row, | 133 | Compatible with minimum frequency part | Up to 72 bits | x8 | SSTL 2 Class I/II | 4 | NIOS |  | Y |  | Final
Cyclone IV E (Vcc = 1.2V) | I7 | DDR | Full Rate | Soft Controller | RDIMM | Quad Rank Only Support in 2 slots dual rank format | Column, | 150 | Compatible with minimum frequency part | Up to 72 bits | x8 | SSTL 2 Class I/II | 4 | NIOS |  | Y |  | Final
Cyclone IV E (Vcc = 1.2V) | I7 | DDR | Full Rate | Soft Controller | RDIMM | Dual Rank Only Support in 1 slot dual rank format | Wraparound, | 125 | Compatible with minimum frequency part | Up to 72 bits | x8 | SSTL 2 Class I/II | 4 | NIOS |  | Y |  | Final
Cyclone IV E (Vcc = 1.2V) | I7 | DDR | Full Rate | Soft Controller | RDIMM | Dual Rank Only Support in 1 slot dual rank format | Row, | 133 | Compatible with minimum frequency part | Up to 72 bits | x8 | SSTL 2 Class I/II | 4 | NIOS |  | Y |  | Final
Cyclone IV E (Vcc = 1.2V) | I7 | DDR | Full Rate | Soft Controller | RDIMM | Dual Rank Only Support in 1 slot dual rank format | Column, | 150 | Compatible with minimum frequency part | Up to 72 bits | x8 | SSTL 2 Class I/II | 4 | NIOS |  | Y |  | Final
Cyclone IV E (Vcc = 1.2V) | I7 | DDR | Full Rate | Soft Controller | RDIMM | Single Rank | Wraparound, | 125 | Compatible with minimum frequency part | Up to 72 bits | x8 | SSTL 2 Class I/II | 4 | NIOS |  | Y |  | Final
Cyclone IV E (Vcc = 1.2V) | I7 | DDR | Full Rate | Soft Controller | RDIMM | Single Rank | Row, | 133 | Compatible with minimum frequency part | Up to 72 bits | x8 | SSTL 2 Class I/II | 4 | NIOS |  | Y |  | Final
Cyclone IV E (Vcc = 1.2V) | I7 | DDR | Full Rate | Soft Controller | RDIMM | Single Rank | Column, | 150 | Compatible with minimum frequency part | Up to 72 bits | x8 | SSTL 2 Class I/II | 4 | NIOS |  | Y |  | Final
Cyclone IV E (Vcc = 1.2V) | I7 | DDR | Full Rate | Soft Controller | UDIMM | Quad Rank Only Support in 2 slots dual rank format | Wraparound, | 125 | Compatible with minimum frequency part | Up to 72 bits | x8, x16 | SSTL 2 Class I/II | 4 | NIOS |  | Y |  | Final
Cyclone IV E (Vcc = 1.2V) | I7 | DDR | Full Rate | Soft Controller | UDIMM | Quad Rank Only Support in 2 slots dual rank format | Row, | 133 | Compatible with minimum frequency part | Up to 72 bits | x8, x16 | SSTL 2 Class I/II | 4 | NIOS |  | Y |  | Final
Cyclone IV E (Vcc = 1.2V) | I7 | DDR | Full Rate | Soft Controller | UDIMM | Quad Rank Only Support in 2 slots dual rank format | Column, | 150 | Compatible with minimum frequency part | Up to 72 bits | x8, x16 | SSTL 2 Class I/II | 4 | NIOS |  | Y |  | Final
Cyclone IV E (Vcc = 1.2V) | I7 | DDR | Full Rate | Soft Controller | UDIMM | Dual Rank Only Support in 1 slot dual rank format | Wraparound, | 125 | Compatible with minimum frequency part | Up to 72 bits | x8, x16 | SSTL 2 Class I/II | 4 | NIOS |  | Y |  | Final
Cyclone IV E (Vcc = 1.2V) | I7 | DDR | Full Rate | Soft Controller | UDIMM | Dual Rank Only Support in 1 slot dual rank format | Row, | 133 | Compatible with minimum frequency part | Up to 72 bits | x8, x16 | SSTL 2 Class I/II | 4 | NIOS |  | Y |  | Final
Cyclone IV E (Vcc = 1.2V) | I7 | DDR | Full Rate | Soft Controller | UDIMM | Dual Rank Only Support in 1 slot dual rank format | Column, | 150 | Compatible with minimum frequency part | Up to 72 bits | x8, x16 | SSTL 2 Class I/II | 4 | NIOS |  | Y |  | Final
Cyclone IV E (Vcc = 1.2V) | I7 | DDR | Full Rate | Soft Controller | UDIMM | Single Rank | Wraparound, | 125 | Compatible with minimum frequency part | Up to 72 bits | x8, x16 | SSTL 2 Class I/II | 4 | NIOS |  | Y |  | Final
Cyclone IV E (Vcc = 1.2V) | I7 | DDR | Full Rate | Soft Controller | UDIMM | Single Rank | Row, | 133 | Compatible with minimum frequency part | Up to 72 bits | x8, x16 | SSTL 2 Class I/II | 4 | NIOS |  | Y |  | Final
Cyclone IV E (Vcc = 1.2V) | I7 | DDR | Full Rate | Soft Controller | UDIMM | Single Rank | Column, | 150 | Compatible with minimum frequency part | Up to 72 bits | x8, x16 | SSTL 2 Class I/II | 4 | NIOS |  | Y |  | Final
Cyclone IV E (Vcc = 1.2V) | I7 | DDR | Half Rate | Soft Controller | Component | 4 Chip Selects | Wraparound, | 125 | Compatible with minimum frequency part | Up to 72 bits | x8, x16 | SSTL 2 Class I/II | 8 | NIOS |  | Y |  | Final
Cyclone IV E (Vcc = 1.2V) | I7 | DDR | Half Rate | Soft Controller | Component | 4 Chip Selects | Row, | 133 | Compatible with minimum frequency part | Up to 72 bits | x8, x16 | SSTL 2 Class I/II | 8 | NIOS |  | Y |  | Final
Cyclone IV E (Vcc = 1.2V) | I7 | DDR | Half Rate | Soft Controller | Component | 4 Chip Selects | Column, | 150 | Compatible with minimum frequency part | Up to 72 bits | x8, x16 | SSTL 2 Class I/II | 8 | NIOS |  | Y |  | Final
Cyclone IV E (Vcc = 1.2V) | I7 | DDR | Half Rate | Soft Controller | Component | 2 Chip Selects | Wraparound, | 125 | Compatible with minimum frequency part | Up to 72 bits | x8, x16 | SSTL 2 Class I/II | 8 | NIOS |  | Y |  | Final
Cyclone IV E (Vcc = 1.2V) | I7 | DDR | Half Rate | Soft Controller | Component | 2 Chip Selects | Row, | 133 | Compatible with minimum frequency part | Up to 72 bits | x8, x16 | SSTL 2 Class I/II | 8 | NIOS |  | Y |  | Final
Cyclone IV E (Vcc = 1.2V) | I7 | DDR | Half Rate | Soft Controller | Component | 2 Chip Selects | Column, | 150 | Compatible with minimum frequency part | Up to 72 bits | x8, x16 | SSTL 2 Class I/II | 8 | NIOS |  | Y |  | Final
Cyclone IV E (Vcc = 1.2V) | I7 | DDR | Half Rate | Soft Controller | Component | 1 Chip Select | Wraparound, | 125 | Compatible with minimum frequency part | Up to 72 bits | x8, x16 | SSTL 2 Class I/II | 8 | NIOS |  | Y |  | Final
Cyclone IV E (Vcc = 1.2V) | I7 | DDR | Half Rate | Soft Controller | Component | 1 Chip Select | Row, | 133 | Compatible with minimum frequency part | Up to 72 bits | x8, x16 | SSTL 2 Class I/II | 8 | NIOS |  | Y |  | Final
Cyclone IV E (Vcc = 1.2V) | I7 | DDR | Half Rate | Soft Controller | Component | 1 Chip Select | Column, | 150 | Compatible with minimum frequency part | Up to 72 bits | x8, x16 | SSTL 2 Class I/II | 8 | NIOS |  | Y |  | Final
Cyclone IV E (Vcc = 1.2V) | I7 | DDR | Half Rate | Soft Controller | RDIMM | Quad Rank Only Support in 2 slots dual rank format | Wraparound, | 125 | Compatible with minimum frequency part | Up to 72 bits | x8 | SSTL 2 Class I/II | 8 | NIOS |  | Y |  | Final
Cyclone IV E (Vcc = 1.2V) | I7 | DDR | Half Rate | Soft Controller | RDIMM | Quad Rank Only Support in 2 slots dual rank format | Row, | 133 | Compatible with minimum frequency part | Up to 72 bits | x8 | SSTL 2 Class I/II | 8 | NIOS |  | Y |  | Final
Cyclone IV E (Vcc = 1.2V) | I7 | DDR | Half Rate | Soft Controller | RDIMM | Quad Rank Only Support in 2 slots dual rank format | Column, | 150 | Compatible with minimum frequency part | Up to 72 bits | x8 | SSTL 2 Class I/II | 8 | NIOS |  | Y |  | Final
Cyclone IV E (Vcc = 1.2V) | I7 | DDR | Half Rate | Soft Controller | RDIMM | Dual Rank Only Support in 1 slot dual rank format | Wraparound, | 125 | Compatible with minimum frequency part | Up to 72 bits | x8 | SSTL 2 Class I/II | 8 | NIOS |  | Y |  | Final
Cyclone IV E (Vcc = 1.2V) | I7 | DDR | Half Rate | Soft Controller | RDIMM | Dual Rank Only Support in 1 slot dual rank format | Row, | 133 | Compatible with minimum frequency part | Up to 72 bits | x8 | SSTL 2 Class I/II | 8 | NIOS |  | Y |  | Final
Cyclone IV E (Vcc = 1.2V) | I7 | DDR | Half Rate | Soft Controller | RDIMM | Dual Rank Only Support in 1 slot dual rank format | Column, | 150 | Compatible with minimum frequency part | Up to 72 bits | x8 | SSTL 2 Class I/II | 8 | NIOS |  | Y |  | Final
Cyclone IV E (Vcc = 1.2V) | I7 | DDR | Half Rate | Soft Controller | RDIMM | Single Rank | Wraparound, | 125 | Compatible with minimum frequency part | Up to 72 bits | x8 | SSTL 2 Class I/II | 8 | NIOS |  | Y |  | Final
Cyclone IV E (Vcc = 1.2V) | I7 | DDR | Half Rate | Soft Controller | RDIMM | Single Rank | Row, | 133 | Compatible with minimum frequency part | Up to 72 bits | x8 | SSTL 2 Class I/II | 8 | NIOS |  | Y |  | Final
Cyclone IV E (Vcc = 1.2V) | I7 | DDR | Half Rate | Soft Controller | RDIMM | Single Rank | Column, | 150 | Compatible with minimum frequency part | Up to 72 bits | x8 | SSTL 2 Class I/II | 8 | NIOS |  | Y |  | Final
Cyclone IV E (Vcc = 1.2V) | I7 | DDR | Half Rate | Soft Controller | UDIMM | Quad Rank Only Support in 2 slots dual rank format | Wraparound, | 125 | Compatible with minimum frequency part | Up to 72 bits | x8, x16 | SSTL 2 Class I/II | 8 | NIOS |  | Y |  | Final
Cyclone IV E (Vcc = 1.2V) | I7 | DDR | Half Rate | Soft Controller | UDIMM | Quad Rank Only Support in 2 slots dual rank format | Row, | 133 | Compatible with minimum frequency part | Up to 72 bits | x8, x16 | SSTL 2 Class I/II | 8 | NIOS |  | Y |  | Final
Cyclone IV E (Vcc = 1.2V) | I7 | DDR | Half Rate | Soft Controller | UDIMM | Quad Rank Only Support in 2 slots dual rank format | Column, | 150 | Compatible with minimum frequency part | Up to 72 bits | x8, x16 | SSTL 2 Class I/II | 8 | NIOS |  | Y |  | Final
Cyclone IV E (Vcc = 1.2V) | I7 | DDR | Half Rate | Soft Controller | UDIMM | Dual Rank Only Support in 1 slot dual rank format | Wraparound, | 125 | Compatible with minimum frequency part | Up to 72 bits | x8, x16 | SSTL 2 Class I/II | 8 | NIOS |  | Y |  | Final
Cyclone IV E (Vcc = 1.2V) | I7 | DDR | Half Rate | Soft Controller | UDIMM | Dual Rank Only Support in 1 slot dual rank format | Row, | 133 | Compatible with minimum frequency part | Up to 72 bits | x8, x16 | SSTL 2 Class I/II | 8 | NIOS |  | Y |  | Final
Cyclone IV E (Vcc = 1.2V) | I7 | DDR | Half Rate | Soft Controller | UDIMM | Dual Rank Only Support in 1 slot dual rank format | Column, | 150 | Compatible with minimum frequency part | Up to 72 bits | x8, x16 | SSTL 2 Class I/II | 8 | NIOS |  | Y |  | Final
Cyclone IV E (Vcc = 1.2V) | I7 | DDR | Half Rate | Soft Controller | UDIMM | Single Rank | Wraparound, | 125 | Compatible with minimum frequency part | Up to 72 bits | x8, x16 | SSTL 2 Class I/II | 8 | NIOS |  | Y |  | Final
Cyclone IV E (Vcc = 1.2V) | I7 | DDR | Half Rate | Soft Controller | UDIMM | Single Rank | Row, | 133 | Compatible with minimum frequency part | Up to 72 bits | x8, x16 | SSTL 2 Class I/II | 8 | NIOS |  | Y |  | Final
Cyclone IV E (Vcc = 1.2V) | I7 | DDR | Half Rate | Soft Controller | UDIMM | Single Rank | Column, | 150 | Compatible with minimum frequency part | Up to 72 bits | x8, x16 | SSTL 2 Class I/II | 8 | NIOS |  | Y |  | Final
Cyclone IV E (Vcc = 1.2V) | C8 | DDR | Full Rate | Soft Controller | Component | 4 Chip Selects | Wraparound, | 100 | Compatible with minimum frequency part | Up to 72 bits | x8, x16 | SSTL 2 Class I/II | 4 | NIOS |  | Y |  | Final
Cyclone IV E (Vcc = 1.2V) | C8 | DDR | Full Rate | Soft Controller | Component | 4 Chip Selects | Row, | 125 | Compatible with minimum frequency part | Up to 72 bits | x8, x16 | SSTL 2 Class I/II | 4 | NIOS |  | Y |  | Final
Cyclone IV E (Vcc = 1.2V) | C8 | DDR | Full Rate | Soft Controller | Component | 4 Chip Selects | Column, | 133 | Compatible with minimum frequency part | Up to 72 bits | x8, x16 | SSTL 2 Class I/II | 4 | NIOS |  | Y |  | Final
Cyclone IV E (Vcc = 1.2V) | C8 | DDR | Full Rate | Soft Controller | Component | 2 Chip Selects | Wraparound, | 100 | Compatible with minimum frequency part | Up to 72 bits | x8, x16 | SSTL 2 Class I/II | 4 | NIOS |  | Y |  | Final
Cyclone IV E (Vcc = 1.2V) | C8 | DDR | Full Rate | Soft Controller | Component | 2 Chip Selects | Row, | 125 | Compatible with minimum frequency part | Up to 72 bits | x8, x16 | SSTL 2 Class I/II | 4 | NIOS |  | Y |  | Final
Cyclone IV E (Vcc = 1.2V) | C8 | DDR | Full Rate | Soft Controller | Component | 2 Chip Selects | Column, | 133 | Compatible with minimum frequency part | Up to 72 bits | x8, x16 | SSTL 2 Class I/II | 4 | NIOS |  | Y |  | Final
Cyclone IV E (Vcc = 1.2V) | C8 | DDR | Full Rate | Soft Controller | Component | 1 Chip Select | Wraparound, | 100 | Compatible with minimum frequency part | Up to 72 bits | x8, x16 | SSTL 2 Class I/II | 4 | NIOS |  | Y |  | Final
Cyclone IV E (Vcc = 1.2V) | C8 | DDR | Full Rate | Soft Controller | Component | 1 Chip Select | Row, | 125 | Compatible with minimum frequency part | Up to 72 bits | x8, x16 | SSTL 2 Class I/II | 4 | NIOS |  | Y |  | Final
Cyclone IV E (Vcc = 1.2V) | C8 | DDR | Full Rate | Soft Controller | Component | 1 Chip Select | Column, | 133 | Compatible with minimum frequency part | Up to 72 bits | x8, x16 | SSTL 2 Class I/II | 4 | NIOS |  | Y |  | Final
Cyclone IV E (Vcc = 1.2V) | C8 | DDR | Full Rate | Soft Controller | RDIMM | Quad Rank Only Support in 2 slots dual rank format | Wraparound, | 100 | Compatible with minimum frequency part | Up to 72 bits | x8 | SSTL 2 Class I/II | 4 | NIOS |  | Y |  | Final
Cyclone IV E (Vcc = 1.2V) | C8 | DDR | Full Rate | Soft Controller | RDIMM | Quad Rank Only Support in 2 slots dual rank format | Row, | 125 | Compatible with minimum frequency part | Up to 72 bits | x8 | SSTL 2 Class I/II | 4 | NIOS |  | Y |  | Final
Cyclone IV E (Vcc = 1.2V) | C8 | DDR | Full Rate | Soft Controller | RDIMM | Quad Rank Only Support in 2 slots dual rank format | Column, | 133 | Compatible with minimum frequency part | Up to 72 bits | x8 | SSTL 2 Class I/II | 4 | NIOS |  | Y |  | Final
Cyclone IV E (Vcc = 1.2V) | C8 | DDR | Full Rate | Soft Controller | RDIMM | Dual Rank Only Support in 1 slot dual rank format | Wraparound, | 100 | Compatible with minimum frequency part | Up to 72 bits | x8 | SSTL 2 Class I/II | 4 | NIOS |  | Y |  | Final
Cyclone IV E (Vcc = 1.2V) | C8 | DDR | Full Rate | Soft Controller | RDIMM | Dual Rank Only Support in 1 slot dual rank format | Row, | 125 | Compatible with minimum frequency part | Up to 72 bits | x8 | SSTL 2 Class I/II | 4 | NIOS |  | Y |  | Final
Cyclone IV E (Vcc = 1.2V) | C8 | DDR | Full Rate | Soft Controller | RDIMM | Dual Rank Only Support in 1 slot dual rank format | Column, | 133 | Compatible with minimum frequency part | Up to 72 bits | x8 | SSTL 2 Class I/II | 4 | NIOS |  | Y |  | Final
Cyclone IV E (Vcc = 1.2V) | C8 | DDR | Full Rate | Soft Controller | RDIMM | Single Rank | Wraparound, | 100 | Compatible with minimum frequency part | Up to 72 bits | x8 | SSTL 2 Class I/II | 4 | NIOS |  | Y |  | Final
Cyclone IV E (Vcc = 1.2V) | C8 | DDR | Full Rate | Soft Controller | RDIMM | Single Rank | Row, | 125 | Compatible with minimum frequency part | Up to 72 bits | x8 | SSTL 2 Class I/II | 4 | NIOS |  | Y |  | Final
Cyclone IV E (Vcc = 1.2V) | C8 | DDR | Full Rate | Soft Controller | RDIMM | Single Rank | Column, | 133 | Compatible with minimum frequency part | Up to 72 bits | x8 | SSTL 2 Class I/II | 4 | NIOS |  | Y |  | Final
Cyclone IV E (Vcc = 1.2V) | C8 | DDR | Full Rate | Soft Controller | UDIMM | Quad Rank Only Support in 2 slots dual rank format | Wraparound, | 100 | Compatible with minimum frequency part | Up to 72 bits | x8, x16 | SSTL 2 Class I/II | 4 | NIOS |  | Y |  | Final
Cyclone IV E (Vcc = 1.2V) | C8 | DDR | Full Rate | Soft Controller | UDIMM | Quad Rank Only Support in 2 slots dual rank format | Row, | 125 | Compatible with minimum frequency part | Up to 72 bits | x8, x16 | SSTL 2 Class I/II | 4 | NIOS |  | Y |  | Final
Cyclone IV E (Vcc = 1.2V) | C8 | DDR | Full Rate | Soft Controller | UDIMM | Quad Rank Only Support in 2 slots dual rank format | Column, | 133 | Compatible with minimum frequency part | Up to 72 bits | x8, x16 | SSTL 2 Class I/II | 4 | NIOS |  | Y |  | Final
Cyclone IV E (Vcc = 1.2V) | C8 | DDR | Full Rate | Soft Controller | UDIMM | Dual Rank Only Support in 1 slot dual rank format | Wraparound, | 100 | Compatible with minimum frequency part | Up to 72 bits | x8, x16 | SSTL 2 Class I/II | 4 | NIOS |  | Y |  | Final
Cyclone IV E (Vcc = 1.2V) | C8 | DDR | Full Rate | Soft Controller | UDIMM | Dual Rank Only Support in 1 slot dual rank format | Row, | 125 | Compatible with minimum frequency part | Up to 72 bits | x8, x16 | SSTL 2 Class I/II | 4 | NIOS |  | Y |  | Final
Cyclone IV E (Vcc = 1.2V) | C8 | DDR | Full Rate | Soft Controller | UDIMM | Dual Rank Only Support in 1 slot dual rank format | Column, | 133 | Compatible with minimum frequency part | Up to 72 bits | x8, x16 | SSTL 2 Class I/II | 4 | NIOS |  | Y |  | Final
Cyclone IV E (Vcc = 1.2V) | C8 | DDR | Full Rate | Soft Controller | UDIMM | Single Rank | Wraparound, | 100 | Compatible with minimum frequency part | Up to 72 bits | x8, x16 | SSTL 2 Class I/II | 4 | NIOS |  | Y |  | Final
Cyclone IV E (Vcc = 1.2V) | C8 | DDR | Full Rate | Soft Controller | UDIMM | Single Rank | Row, | 125 | Compatible with minimum frequency part | Up to 72 bits | x8, x16 | SSTL 2 Class I/II | 4 | NIOS |  | Y |  | Final
Cyclone IV E (Vcc = 1.2V) | C8 | DDR | Full Rate | Soft Controller | UDIMM | Single Rank | Column, | 133 | Compatible with minimum frequency part | Up to 72 bits | x8, x16 | SSTL 2 Class I/II | 4 | NIOS |  | Y |  | Final
Cyclone IV E (Vcc = 1.2V) | C8 | DDR | Half Rate | Soft Controller | Component | 4 Chip Selects | Wraparound, | 100 | Compatible with minimum frequency part | Up to 72 bits | x8, x16 | SSTL 2 Class I/II | 8 | NIOS |  | Y |  | Final
Cyclone IV E (Vcc = 1.2V) | C8 | DDR | Half Rate | Soft Controller | Component | 4 Chip Selects | Row, | 125 | Compatible with minimum frequency part | Up to 72 bits | x8, x16 | SSTL 2 Class I/II | 8 | NIOS |  | Y |  | Final
Cyclone IV E (Vcc = 1.2V) | C8 | DDR | Half Rate | Soft Controller | Component | 4 Chip Selects | Column, | 133 | Compatible with minimum frequency part | Up to 72 bits | x8, x16 | SSTL 2 Class I/II | 8 | NIOS |  | Y |  | Final
Cyclone IV E (Vcc = 1.2V) | C8 | DDR | Half Rate | Soft Controller | Component | 2 Chip Selects | Wraparound, | 100 | Compatible with minimum frequency part | Up to 72 bits | x8, x16 | SSTL 2 Class I/II | 8 | NIOS |  | Y |  | Final
Cyclone IV E (Vcc = 1.2V) | C8 | DDR | Half Rate | Soft Controller | Component | 2 Chip Selects | Row, | 125 | Compatible with minimum frequency part | Up to 72 bits | x8, x16 | SSTL 2 Class I/II | 8 | NIOS |  | Y |  | Final
Cyclone IV E (Vcc = 1.2V) | C8 | DDR | Half Rate | Soft Controller | Component | 2 Chip Selects | Column, | 133 | Compatible with minimum frequency part | Up to 72 bits | x8, x16 | SSTL 2 Class I/II | 8 | NIOS |  | Y |  | Final
Cyclone IV E (Vcc = 1.2V) | C8 | DDR | Half Rate | Soft Controller | Component | 1 Chip Select | Wraparound, | 100 | Compatible with minimum frequency part | Up to 72 bits | x8, x16 | SSTL 2 Class I/II | 8 | NIOS |  | Y |  | Final
Cyclone IV E (Vcc = 1.2V) | C8 | DDR | Half Rate | Soft Controller | Component | 1 Chip Select | Row, | 125 | Compatible with minimum frequency part | Up to 72 bits | x8, x16 | SSTL 2 Class I/II | 8 | NIOS |  | Y |  | Final
Cyclone IV E (Vcc = 1.2V) | C8 | DDR | Half Rate | Soft Controller | Component | 1 Chip Select | Column, | 133 | Compatible with minimum frequency part | Up to 72 bits | x8, x16 | SSTL 2 Class I/II | 8 | NIOS |  | Y |  | Final
Cyclone IV E (Vcc = 1.2V) | C8 | DDR | Half Rate | Soft Controller | RDIMM | Quad Rank Only Support in 2 slots dual rank format | Wraparound, | 100 | Compatible with minimum frequency part | Up to 72 bits | x8 | SSTL 2 Class I/II | 8 | NIOS |  | Y |  | Final
Cyclone IV E (Vcc = 1.2V) | C8 | DDR | Half Rate | Soft Controller | RDIMM | Quad Rank Only Support in 2 slots dual rank format | Row, | 125 | Compatible with minimum frequency part | Up to 72 bits | x8 | SSTL 2 Class I/II | 8 | NIOS |  | Y |  | Final
Cyclone IV E (Vcc = 1.2V) | C8 | DDR | Half Rate | Soft Controller | RDIMM | Quad Rank Only Support in 2 slots dual rank format | Column, | 133 | Compatible with minimum frequency part | Up to 72 bits | x8 | SSTL 2 Class I/II | 8 | NIOS |  | Y |  | Final
Cyclone IV E (Vcc = 1.2V) | C8 | DDR | Half Rate | Soft Controller | RDIMM | Dual Rank Only Support in 1 slot dual rank format | Wraparound, | 100 | Compatible with minimum frequency part | Up to 72 bits | x8 | SSTL 2 Class I/II | 8 | NIOS |  | Y |  | Final
Cyclone IV E (Vcc = 1.2V) | C8 | DDR | Half Rate | Soft Controller | RDIMM | Dual Rank Only Support in 1 slot dual rank format | Row, | 125 | Compatible with minimum frequency part | Up to 72 bits | x8 | SSTL 2 Class I/II | 8 | NIOS |  | Y |  | Final
Cyclone IV E (Vcc = 1.2V) | C8 | DDR | Half Rate | Soft Controller | RDIMM | Dual Rank Only Support in 1 slot dual rank format | Column, | 133 | Compatible with minimum frequency part | Up to 72 bits | x8 | SSTL 2 Class I/II | 8 | NIOS |  | Y |  | Final
Cyclone IV E (Vcc = 1.2V) | C8 | DDR | Half Rate | Soft Controller | RDIMM | Single Rank | Wraparound, | 100 | Compatible with minimum frequency part | Up to 72 bits | x8 | SSTL 2 Class I/II | 8 | NIOS |  | Y |  | Final
Cyclone IV E (Vcc = 1.2V) | C8 | DDR | Half Rate | Soft Controller | RDIMM | Single Rank | Row, | 125 | Compatible with minimum frequency part | Up to 72 bits | x8 | SSTL 2 Class I/II | 8 | NIOS |  | Y |  | Final
Cyclone IV E (Vcc = 1.2V) | C8 | DDR | Half Rate | Soft Controller | RDIMM | Single Rank | Column, | 133 | Compatible with minimum frequency part | Up to 72 bits | x8 | SSTL 2 Class I/II | 8 | NIOS |  | Y |  | Final
Cyclone IV E (Vcc = 1.2V) | C8 | DDR | Half Rate | Soft Controller | UDIMM | Quad Rank Only Support in 2 slots dual rank format | Wraparound, | 100 | Compatible with minimum frequency part | Up to 72 bits | x8, x16 | SSTL 2 Class I/II | 8 | NIOS |  | Y |  | Final
Cyclone IV E (Vcc = 1.2V) | C8 | DDR | Half Rate | Soft Controller | UDIMM | Quad Rank Only Support in 2 slots dual rank format | Row, | 125 | Compatible with minimum frequency part | Up to 72 bits | x8, x16 | SSTL 2 Class I/II | 8 | NIOS |  | Y |  | Final
Cyclone IV E (Vcc = 1.2V) | C8 | DDR | Half Rate | Soft Controller | UDIMM | Quad Rank Only Support in 2 slots dual rank format | Column, | 133 | Compatible with minimum frequency part | Up to 72 bits | x8, x16 | SSTL 2 Class I/II | 8 | NIOS |  | Y |  | Final
Cyclone IV E (Vcc = 1.2V) | C8 | DDR | Half Rate | Soft Controller | UDIMM | Dual Rank Only Support in 1 slot dual rank format | Wraparound, | 100 | Compatible with minimum frequency part | Up to 72 bits | x8, x16 | SSTL 2 Class I/II | 8 | NIOS |  | Y |  | Final
Cyclone IV E (Vcc = 1.2V) | C8 | DDR | Half Rate | Soft Controller | UDIMM | Dual Rank Only Support in 1 slot dual rank format | Row, | 125 | Compatible with minimum frequency part | Up to 72 bits | x8, x16 | SSTL 2 Class I/II | 8 | NIOS |  | Y |  | Final
Cyclone IV E (Vcc = 1.2V) | C8 | DDR | Half Rate | Soft Controller | UDIMM | Dual Rank Only Support in 1 slot dual rank format | Column, | 133 | Compatible with minimum frequency part | Up to 72 bits | x8, x16 | SSTL 2 Class I/II | 8 | NIOS |  | Y |  | Final
Cyclone IV E (Vcc = 1.2V) | C8 | DDR | Half Rate | Soft Controller | UDIMM | Single Rank | Wraparound, | 100 | Compatible with minimum frequency part | Up to 72 bits | x8, x16 | SSTL 2 Class I/II | 8 | NIOS |  | Y |  | Final
Cyclone IV E (Vcc = 1.2V) | C8 | DDR | Half Rate | Soft Controller | UDIMM | Single Rank | Row, | 125 | Compatible with minimum frequency part | Up to 72 bits | x8, x16 | SSTL 2 Class I/II | 8 | NIOS |  | Y |  | Final
Cyclone IV E (Vcc = 1.2V) | C8 | DDR | Half Rate | Soft Controller | UDIMM | Single Rank | Column, | 133 | Compatible with minimum frequency part | Up to 72 bits | x8, x16 | SSTL 2 Class I/II | 8 | NIOS |  | Y |  | Final
Cyclone IV E (Vcc = 1.2V) | C7 | DDR | Full Rate | Soft Controller | Component | 4 Chip Selects | Wraparound, | 125 | Compatible with minimum frequency part | Up to 72 bits | x8, x16 | SSTL 2 Class I/II | 4 | NIOS |  | Y |  | Final
Cyclone IV E (Vcc = 1.2V) | C7 | DDR | Full Rate | Soft Controller | Component | 4 Chip Selects | Row, | 133 | Compatible with minimum frequency part | Up to 72 bits | x8, x16 | SSTL 2 Class I/II | 4 | NIOS |  | Y |  | Final
Cyclone IV E (Vcc = 1.2V) | C7 | DDR | Full Rate | Soft Controller | Component | 4 Chip Selects | Column, | 150 | Compatible with minimum frequency part | Up to 72 bits | x8, x16 | SSTL 2 Class I/II | 4 | NIOS |  | Y |  | Final
Cyclone IV E (Vcc = 1.2V) | C7 | DDR | Full Rate | Soft Controller | Component | 2 Chip Selects | Wraparound, | 125 | Compatible with minimum frequency part | Up to 72 bits | x8, x16 | SSTL 2 Class I/II | 4 | NIOS |  | Y |  | Final
Cyclone IV E (Vcc = 1.2V) | C7 | DDR | Full Rate | Soft Controller | Component | 2 Chip Selects | Row, | 133 | Compatible with minimum frequency part | Up to 72 bits | x8, x16 | SSTL 2 Class I/II | 4 | NIOS |  | Y |  | Final
Cyclone IV E (Vcc = 1.2V) | C7 | DDR | Full Rate | Soft Controller | Component | 2 Chip Selects | Column, | 150 | Compatible with minimum frequency part | Up to 72 bits | x8, x16 | SSTL 2 Class I/II | 4 | NIOS |  | Y |  | Final
Cyclone IV E (Vcc = 1.2V) | C7 | DDR | Full Rate | Soft Controller | Component | 1 Chip Select | Wraparound, | 125 | Compatible with minimum frequency part | Up to 72 bits | x8, x16 | SSTL 2 Class I/II | 4 | NIOS |  | Y |  | Final
Cyclone IV E (Vcc = 1.2V) | C7 | DDR | Full Rate | Soft Controller | Component | 1 Chip Select | Row, | 133 | Compatible with minimum frequency part | Up to 72 bits | x8, x16 | SSTL 2 Class I/II | 4 | NIOS |  | Y |  | Final
Cyclone IV E (Vcc = 1.2V) | C7 | DDR | Full Rate | Soft Controller | Component | 1 Chip Select | Column, | 150 | Compatible with minimum frequency part | Up to 72 bits | x8, x16 | SSTL 2 Class I/II | 4 | NIOS |  | Y |  | Final
Cyclone IV E (Vcc = 1.2V) | C7 | DDR | Full Rate | Soft Controller | RDIMM | Quad Rank Only Support in 2 slots dual rank format | Wraparound, | 125 | Compatible with minimum frequency part | Up to 72 bits | x8 | SSTL 2 Class I/II | 4 | NIOS |  | Y |  | Final
Cyclone IV E (Vcc = 1.2V) | C7 | DDR | Full Rate | Soft Controller | RDIMM | Quad Rank Only Support in 2 slots dual rank format | Row, | 133 | Compatible with minimum frequency part | Up to 72 bits | x8 | SSTL 2 Class I/II | 4 | NIOS |  | Y |  | Final
Cyclone IV E (Vcc = 1.2V) | C7 | DDR | Full Rate | Soft Controller | RDIMM | Quad Rank Only Support in 2 slots dual rank format | Column, | 150 | Compatible with minimum frequency part | Up to 72 bits | x8 | SSTL 2 Class I/II | 4 | NIOS |  | Y |  | Final
Cyclone IV E (Vcc = 1.2V) | C7 | DDR | Full Rate | Soft Controller | RDIMM | Dual Rank Only Support in 1 slot dual rank format | Wraparound, | 125 | Compatible with minimum frequency part | Up to 72 bits | x8 | SSTL 2 Class I/II | 4 | NIOS |  | Y |  | Final
Cyclone IV E (Vcc = 1.2V) | C7 | DDR | Full Rate | Soft Controller | RDIMM | Dual Rank Only Support in 1 slot dual rank format | Row, | 133 | Compatible with minimum frequency part | Up to 72 bits | x8 | SSTL 2 Class I/II | 4 | NIOS |  | Y |  | Final
Cyclone IV E (Vcc = 1.2V) | C7 | DDR | Full Rate | Soft Controller | RDIMM | Dual Rank Only Support in 1 slot dual rank format | Column, | 150 | Compatible with minimum frequency part | Up to 72 bits | x8 | SSTL 2 Class I/II | 4 | NIOS |  | Y |  | Final
Cyclone IV E (Vcc = 1.2V) | C7 | DDR | Full Rate | Soft Controller | RDIMM | Single Rank | Wraparound, | 125 | Compatible with minimum frequency part | Up to 72 bits | x8 | SSTL 2 Class I/II | 4 | NIOS |  | Y |  | Final
Cyclone IV E (Vcc = 1.2V) | C7 | DDR | Full Rate | Soft Controller | RDIMM | Single Rank | Row, | 133 | Compatible with minimum frequency part | Up to 72 bits | x8 | SSTL 2 Class I/II | 4 | NIOS |  | Y |  | Final
Cyclone IV E (Vcc = 1.2V) | C7 | DDR | Full Rate | Soft Controller | RDIMM | Single Rank | Column, | 150 | Compatible with minimum frequency part | Up to 72 bits | x8 | SSTL 2 Class I/II | 4 | NIOS |  | Y |  | Final
Cyclone IV E (Vcc = 1.2V) | C7 | DDR | Full Rate | Soft Controller | UDIMM | Quad Rank Only Support in 2 slots dual rank format | Wraparound, | 125 | Compatible with minimum frequency part | Up to 72 bits | x8, x16 | SSTL 2 Class I/II | 4 | NIOS |  | Y |  | Final
Cyclone IV E (Vcc = 1.2V) | C7 | DDR | Full Rate | Soft Controller | UDIMM | Quad Rank Only Support in 2 slots dual rank format | Row, | 133 | Compatible with minimum frequency part | Up to 72 bits | x8, x16 | SSTL 2 Class I/II | 4 | NIOS |  | Y |  | Final
Cyclone IV E (Vcc = 1.2V) | C7 | DDR | Full Rate | Soft Controller | UDIMM | Quad Rank Only Support in 2 slots dual rank format | Column, | 150 | Compatible with minimum frequency part | Up to 72 bits | x8, x16 | SSTL 2 Class I/II | 4 | NIOS |  | Y |  | Final
Cyclone IV E (Vcc = 1.2V) | C7 | DDR | Full Rate | Soft Controller | UDIMM | Dual Rank Only Support in 1 slot dual rank format | Wraparound, | 125 | Compatible with minimum frequency part | Up to 72 bits | x8, x16 | SSTL 2 Class I/II | 4 | NIOS |  | Y |  | Final
Cyclone IV E (Vcc = 1.2V) | C7 | DDR | Full Rate | Soft Controller | UDIMM | Dual Rank Only Support in 1 slot dual rank format | Row, | 133 | Compatible with minimum frequency part | Up to 72 bits | x8, x16 | SSTL 2 Class I/II | 4 | NIOS |  | Y |  | Final
Cyclone IV E (Vcc = 1.2V) | C7 | DDR | Full Rate | Soft Controller | UDIMM | Dual Rank Only Support in 1 slot dual rank format | Column, | 150 | Compatible with minimum frequency part | Up to 72 bits | x8, x16 | SSTL 2 Class I/II | 4 | NIOS |  | Y |  | Final
Cyclone IV E (Vcc = 1.2V) | C7 | DDR | Full Rate | Soft Controller | UDIMM | Single Rank | Wraparound, | 125 | Compatible with minimum frequency part | Up to 72 bits | x8, x16 | SSTL 2 Class I/II | 4 | NIOS |  | Y |  | Final
Cyclone IV E (Vcc = 1.2V) | C7 | DDR | Full Rate | Soft Controller | UDIMM | Single Rank | Row, | 133 | Compatible with minimum frequency part | Up to 72 bits | x8, x16 | SSTL 2 Class I/II | 4 | NIOS |  | Y |  | Final
Cyclone IV E (Vcc = 1.2V) | C7 | DDR | Full Rate | Soft Controller | UDIMM | Single Rank | Column, | 150 | Compatible with minimum frequency part | Up to 72 bits | x8, x16 | SSTL 2 Class I/II | 4 | NIOS |  | Y |  | Final
Cyclone IV E (Vcc = 1.2V) | C7 | DDR | Half Rate | Soft Controller | Component | 4 Chip Selects | Wraparound, | 125 | Compatible with minimum frequency part | Up to 72 bits | x8, x16 | SSTL 2 Class I/II | 8 | NIOS |  | Y |  | Final
Cyclone IV E (Vcc = 1.2V) | C7 | DDR | Half Rate | Soft Controller | Component | 4 Chip Selects | Row, | 133 | Compatible with minimum frequency part | Up to 72 bits | x8, x16 | SSTL 2 Class I/II | 8 | NIOS |  | Y |  | Final
Cyclone IV E (Vcc = 1.2V) | C7 | DDR | Half Rate | Soft Controller | Component | 4 Chip Selects | Column, | 150 | Compatible with minimum frequency part | Up to 72 bits | x8, x16 | SSTL 2 Class I/II | 8 | NIOS |  | Y |  | Final
Cyclone IV E (Vcc = 1.2V) | C7 | DDR | Half Rate | Soft Controller | Component | 2 Chip Selects | Wraparound, | 125 | Compatible with minimum frequency part | Up to 72 bits | x8, x16 | SSTL 2 Class I/II | 8 | NIOS |  | Y |  | Final
Cyclone IV E (Vcc = 1.2V) | C7 | DDR | Half Rate | Soft Controller | Component | 2 Chip Selects | Row, | 133 | Compatible with minimum frequency part | Up to 72 bits | x8, x16 | SSTL 2 Class I/II | 8 | NIOS |  | Y |  | Final
Cyclone IV E (Vcc = 1.2V) | C7 | DDR | Half Rate | Soft Controller | Component | 2 Chip Selects | Column, | 150 | Compatible with minimum frequency part | Up to 72 bits | x8, x16 | SSTL 2 Class I/II | 8 | NIOS |  | Y |  | Final
Cyclone IV E (Vcc = 1.2V) | C7 | DDR | Half Rate | Soft Controller | Component | 1 Chip Select | Wraparound, | 125 | Compatible with minimum frequency part | Up to 72 bits | x8, x16 | SSTL 2 Class I/II | 8 | NIOS |  | Y |  | Final
Cyclone IV E (Vcc = 1.2V) | C7 | DDR | Half Rate | Soft Controller | Component | 1 Chip Select | Row, | 133 | Compatible with minimum frequency part | Up to 72 bits | x8, x16 | SSTL 2 Class I/II | 8 | NIOS |  | Y |  | Final
Cyclone IV E (Vcc = 1.2V) | C7 | DDR | Half Rate | Soft Controller | Component | 1 Chip Select | Column, | 150 | Compatible with minimum frequency part | Up to 72 bits | x8, x16 | SSTL 2 Class I/II | 8 | NIOS |  | Y |  | Final
Cyclone IV E (Vcc = 1.2V) | C7 | DDR | Half Rate | Soft Controller | RDIMM | Quad Rank Only Support in 2 slots dual rank format | Wraparound, | 125 | Compatible with minimum frequency part | Up to 72 bits | x8 | SSTL 2 Class I/II | 8 | NIOS |  | Y |  | Final
Cyclone IV E (Vcc = 1.2V) | C7 | DDR | Half Rate | Soft Controller | RDIMM | Quad Rank Only Support in 2 slots dual rank format | Row, | 133 | Compatible with minimum frequency part | Up to 72 bits | x8 | SSTL 2 Class I/II | 8 | NIOS |  | Y |  | Final
Cyclone IV E (Vcc = 1.2V) | C7 | DDR | Half Rate | Soft Controller | RDIMM | Quad Rank Only Support in 2 slots dual rank format | Column, | 150 | Compatible with minimum frequency part | Up to 72 bits | x8 | SSTL 2 Class I/II | 8 | NIOS |  | Y |  | Final
Cyclone IV E (Vcc = 1.2V) | C7 | DDR | Half Rate | Soft Controller | RDIMM | Dual Rank Only Support in 1 slot dual rank format | Wraparound, | 125 | Compatible with minimum frequency part | Up to 72 bits | x8 | SSTL 2 Class I/II | 8 | NIOS |  | Y |  | Final
Cyclone IV E (Vcc = 1.2V) | C7 | DDR | Half Rate | Soft Controller | RDIMM | Dual Rank Only Support in 1 slot dual rank format | Row, | 133 | Compatible with minimum frequency part | Up to 72 bits | x8 | SSTL 2 Class I/II | 8 | NIOS |  | Y |  | Final
Cyclone IV E (Vcc = 1.2V) | C7 | DDR | Half Rate | Soft Controller | RDIMM | Dual Rank Only Support in 1 slot dual rank format | Column, | 150 | Compatible with minimum frequency part | Up to 72 bits | x8 | SSTL 2 Class I/II | 8 | NIOS |  | Y |  | Final
Cyclone IV E (Vcc = 1.2V) | C7 | DDR | Half Rate | Soft Controller | RDIMM | Single Rank | Wraparound, | 125 | Compatible with minimum frequency part | Up to 72 bits | x8 | SSTL 2 Class I/II | 8 | NIOS |  | Y |  | Final
Cyclone IV E (Vcc = 1.2V) | C7 | DDR | Half Rate | Soft Controller | RDIMM | Single Rank | Row, | 133 | Compatible with minimum frequency part | Up to 72 bits | x8 | SSTL 2 Class I/II | 8 | NIOS |  | Y |  | Final
Cyclone IV E (Vcc = 1.2V) | C7 | DDR | Half Rate | Soft Controller | RDIMM | Single Rank | Column, | 150 | Compatible with minimum frequency part | Up to 72 bits | x8 | SSTL 2 Class I/II | 8 | NIOS |  | Y |  | Final
Cyclone IV E (Vcc = 1.2V) | C7 | DDR | Half Rate | Soft Controller | UDIMM | Quad Rank Only Support in 2 slots dual rank format | Wraparound, | 125 | Compatible with minimum frequency part | Up to 72 bits | x8, x16 | SSTL 2 Class I/II | 8 | NIOS |  | Y |  | Final
Cyclone IV E (Vcc = 1.2V) | C7 | DDR | Half Rate | Soft Controller | UDIMM | Quad Rank Only Support in 2 slots dual rank format | Row, | 133 | Compatible with minimum frequency part | Up to 72 bits | x8, x16 | SSTL 2 Class I/II | 8 | NIOS |  | Y |  | Final
Cyclone IV E (Vcc = 1.2V) | C7 | DDR | Half Rate | Soft Controller | UDIMM | Quad Rank Only Support in 2 slots dual rank format | Column, | 150 | Compatible with minimum frequency part | Up to 72 bits | x8, x16 | SSTL 2 Class I/II | 8 | NIOS |  | Y |  | Final
Cyclone IV E (Vcc = 1.2V) | C7 | DDR | Half Rate | Soft Controller | UDIMM | Dual Rank Only Support in 1 slot dual rank format | Wraparound, | 125 | Compatible with minimum frequency part | Up to 72 bits | x8, x16 | SSTL 2 Class I/II | 8 | NIOS |  | Y |  | Final
Cyclone IV E (Vcc = 1.2V) | C7 | DDR | Half Rate | Soft Controller | UDIMM | Dual Rank Only Support in 1 slot dual rank format | Row, | 133 | Compatible with minimum frequency part | Up to 72 bits | x8, x16 | SSTL 2 Class I/II | 8 | NIOS |  | Y |  | Final
Cyclone IV E (Vcc = 1.2V) | C7 | DDR | Half Rate | Soft Controller | UDIMM | Dual Rank Only Support in 1 slot dual rank format | Column, | 150 | Compatible with minimum frequency part | Up to 72 bits | x8, x16 | SSTL 2 Class I/II | 8 | NIOS |  | Y |  | Final
Cyclone IV E (Vcc = 1.2V) | C7 | DDR | Half Rate | Soft Controller | UDIMM | Single Rank | Wraparound, | 125 | Compatible with minimum frequency part | Up to 72 bits | x8, x16 | SSTL 2 Class I/II | 8 | NIOS |  | Y |  | Final
Cyclone IV E (Vcc = 1.2V) | C7 | DDR | Half Rate | Soft Controller | UDIMM | Single Rank | Row, | 133 | Compatible with minimum frequency part | Up to 72 bits | x8, x16 | SSTL 2 Class I/II | 8 | NIOS |  | Y |  | Final
Cyclone IV E (Vcc = 1.2V) | C7 | DDR | Half Rate | Soft Controller | UDIMM | Single Rank | Column, | 150 | Compatible with minimum frequency part | Up to 72 bits | x8, x16 | SSTL 2 Class I/II | 8 | NIOS |  | Y |  | Final
Cyclone IV E (Vcc = 1.2V) | C6 | DDR | Full Rate | Soft Controller | Component | 4 Chip Selects | Wraparound, | 133 | Compatible with minimum frequency part | Up to 72 bits | x8, x16 | SSTL 2 Class I/II | 4 | NIOS |  | Y |  | Final
Cyclone IV E (Vcc = 1.2V) | C6 | DDR | Full Rate | Soft Controller | Component | 4 Chip Selects | Row, | 150 | Compatible with minimum frequency part | Up to 72 bits | x8, x16 | SSTL 2 Class I/II | 4 | NIOS |  | Y |  | Final
Cyclone IV E (Vcc = 1.2V) | C6 | DDR | Full Rate | Soft Controller | Component | 4 Chip Selects | Column, | 167 | Compatible with minimum frequency part | Up to 72 bits | x8, x16 | SSTL 2 Class I/II | 4 | NIOS |  | Y |  | Final
Cyclone IV E (Vcc = 1.2V) | C6 | DDR | Full Rate | Soft Controller | Component | 2 Chip Selects | Wraparound, | 133 | Compatible with minimum frequency part | Up to 72 bits | x8, x16 | SSTL 2 Class I/II | 4 | NIOS |  | Y |  | Final
Cyclone IV E (Vcc = 1.2V) | C6 | DDR | Full Rate | Soft Controller | Component | 2 Chip Selects | Row, | 150 | Compatible with minimum frequency part | Up to 72 bits | x8, x16 | SSTL 2 Class I/II | 4 | NIOS |  | Y |  | Final
Cyclone IV E (Vcc = 1.2V) | C6 | DDR | Full Rate | Soft Controller | Component | 2 Chip Selects | Column, | 167 | Compatible with minimum frequency part | Up to 72 bits | x8, x16 | SSTL 2 Class I/II | 4 | NIOS |  | Y |  | Final
Cyclone IV E (Vcc = 1.2V) | C6 | DDR | Full Rate | Soft Controller | Component | 1 Chip Select | Wraparound, | 133 | Compatible with minimum frequency part | Up to 72 bits | x8, x16 | SSTL 2 Class I/II | 4 | NIOS |  | Y |  | Final
Cyclone IV E (Vcc = 1.2V) | C6 | DDR | Full Rate | Soft Controller | Component | 1 Chip Select | Row, | 150 | Compatible with minimum frequency part | Up to 72 bits | x8, x16 | SSTL 2 Class I/II | 4 | NIOS |  | Y |  | Final
Cyclone IV E (Vcc = 1.2V) | C6 | DDR | Full Rate | Soft Controller | Component | 1 Chip Select | Column, | 167 | Compatible with minimum frequency part | Up to 72 bits | x8, x16 | SSTL 2 Class I/II | 4 | NIOS |  | Y |  | Final
Cyclone IV E (Vcc = 1.2V) | C6 | DDR | Full Rate | Soft Controller | RDIMM | Quad Rank Only Support in 2 slots dual rank format | Wraparound, | 133 | Compatible with minimum frequency part | Up to 72 bits | x8 | SSTL 2 Class I/II | 4 | NIOS |  | Y |  | Final
Cyclone IV E (Vcc = 1.2V) | C6 | DDR | Full Rate | Soft Controller | RDIMM | Quad Rank Only Support in 2 slots dual rank format | Row, | 150 | Compatible with minimum frequency part | Up to 72 bits | x8 | SSTL 2 Class I/II | 4 | NIOS |  | Y |  | Final
Cyclone IV E (Vcc = 1.2V) | C6 | DDR | Full Rate | Soft Controller | RDIMM | Quad Rank Only Support in 2 slots dual rank format | Column, | 167 | Compatible with minimum frequency part | Up to 72 bits | x8 | SSTL 2 Class I/II | 4 | NIOS |  | Y |  | Final
Cyclone IV E (Vcc = 1.2V) | C6 | DDR | Full Rate | Soft Controller | RDIMM | Dual Rank Only Support in 1 slot dual rank format | Wraparound, | 133 | Compatible with minimum frequency part | Up to 72 bits | x8 | SSTL 2 Class I/II | 4 | NIOS |  | Y |  | Final
Cyclone IV E (Vcc = 1.2V) | C6 | DDR | Full Rate | Soft Controller | RDIMM | Dual Rank Only Support in 1 slot dual rank format | Row, | 150 | Compatible with minimum frequency part | Up to 72 bits | x8 | SSTL 2 Class I/II | 4 | NIOS |  | Y |  | Final
Cyclone IV E (Vcc = 1.2V) | C6 | DDR | Full Rate | Soft Controller | RDIMM | Dual Rank Only Support in 1 slot dual rank format | Column, | 167 | Compatible with minimum frequency part | Up to 72 bits | x8 | SSTL 2 Class I/II | 4 | NIOS |  | Y |  | Final
Cyclone IV E (Vcc = 1.2V) | C6 | DDR | Full Rate | Soft Controller | RDIMM | Single Rank | Wraparound, | 133 | Compatible with minimum frequency part | Up to 72 bits | x8 | SSTL 2 Class I/II | 4 | NIOS |  | Y |  | Final
Cyclone IV E (Vcc = 1.2V) | C6 | DDR | Full Rate | Soft Controller | RDIMM | Single Rank | Row, | 150 | Compatible with minimum frequency part | Up to 72 bits | x8 | SSTL 2 Class I/II | 4 | NIOS |  | Y |  | Final
Cyclone IV E (Vcc = 1.2V) | C6 | DDR | Full Rate | Soft Controller | RDIMM | Single Rank | Column, | 167 | Compatible with minimum frequency part | Up to 72 bits | x8 | SSTL 2 Class I/II | 4 | NIOS |  | Y |  | Final
Cyclone IV E (Vcc = 1.2V) | C6 | DDR | Full Rate | Soft Controller | UDIMM | Quad Rank Only Support in 2 slots dual rank format | Wraparound, | 133 | Compatible with minimum frequency part | Up to 72 bits | x8, x16 | SSTL 2 Class I/II | 4 | NIOS |  | Y |  | Final
Cyclone IV E (Vcc = 1.2V) | C6 | DDR | Full Rate | Soft Controller | UDIMM | Quad Rank Only Support in 2 slots dual rank format | Row, | 150 | Compatible with minimum frequency part | Up to 72 bits | x8, x16 | SSTL 2 Class I/II | 4 | NIOS |  | Y |  | Final
Cyclone IV E (Vcc = 1.2V) | C6 | DDR | Full Rate | Soft Controller | UDIMM | Quad Rank Only Support in 2 slots dual rank format | Column, | 167 | Compatible with minimum frequency part | Up to 72 bits | x8, x16 | SSTL 2 Class I/II | 4 | NIOS |  | Y |  | Final
Cyclone IV E (Vcc = 1.2V) | C6 | DDR | Full Rate | Soft Controller | UDIMM | Dual Rank Only Support in 1 slot dual rank format | Wraparound, | 133 | Compatible with minimum frequency part | Up to 72 bits | x8, x16 | SSTL 2 Class I/II | 4 | NIOS |  | Y |  | Final
Cyclone IV E (Vcc = 1.2V) | C6 | DDR | Full Rate | Soft Controller | UDIMM | Dual Rank Only Support in 1 slot dual rank format | Row, | 150 | Compatible with minimum frequency part | Up to 72 bits | x8, x16 | SSTL 2 Class I/II | 4 | NIOS |  | Y |  | Final
Cyclone IV E (Vcc = 1.2V) | C6 | DDR | Full Rate | Soft Controller | UDIMM | Dual Rank Only Support in 1 slot dual rank format | Column, | 167 | Compatible with minimum frequency part | Up to 72 bits | x8, x16 | SSTL 2 Class I/II | 4 | NIOS |  | Y |  | Final
Cyclone IV E (Vcc = 1.2V) | C6 | DDR | Full Rate | Soft Controller | UDIMM | Single Rank | Wraparound, | 133 | Compatible with minimum frequency part | Up to 72 bits | x8, x16 | SSTL 2 Class I/II | 4 | NIOS |  | Y |  | Final
Cyclone IV E (Vcc = 1.2V) | C6 | DDR | Full Rate | Soft Controller | UDIMM | Single Rank | Row, | 150 | Compatible with minimum frequency part | Up to 72 bits | x8, x16 | SSTL 2 Class I/II | 4 | NIOS |  | Y |  | Final
Cyclone IV E (Vcc = 1.2V) | C6 | DDR | Full Rate | Soft Controller | UDIMM | Single Rank | Column, | 167 | Compatible with minimum frequency part | Up to 72 bits | x8, x16 | SSTL 2 Class I/II | 4 | NIOS |  | Y |  | Final
Cyclone IV E (Vcc = 1.2V) | C6 | DDR | Half Rate | Soft Controller | Component | 4 Chip Selects | Wraparound, | 133 | Compatible with minimum frequency part | Up to 72 bits | x8, x16 | SSTL 2 Class I/II | 8 | NIOS |  | Y |  | Final
Cyclone IV E (Vcc = 1.2V) | C6 | DDR | Half Rate | Soft Controller | Component | 4 Chip Selects | Row, | 150 | Compatible with minimum frequency part | Up to 72 bits | x8, x16 | SSTL 2 Class I/II | 8 | NIOS |  | Y |  | Final
Cyclone IV E (Vcc = 1.2V) | C6 | DDR | Half Rate | Soft Controller | Component | 4 Chip Selects | Column, | 167 | Compatible with minimum frequency part | Up to 72 bits | x8, x16 | SSTL 2 Class I/II | 8 | NIOS |  | Y |  | Final
Cyclone IV E (Vcc = 1.2V) | C6 | DDR | Half Rate | Soft Controller | Component | 2 Chip Selects | Wraparound, | 133 | Compatible with minimum frequency part | Up to 72 bits | x8, x16 | SSTL 2 Class I/II | 8 | NIOS |  | Y |  | Final
Cyclone IV E (Vcc = 1.2V) | C6 | DDR | Half Rate | Soft Controller | Component | 2 Chip Selects | Row, | 150 | Compatible with minimum frequency part | Up to 72 bits | x8, x16 | SSTL 2 Class I/II | 8 | NIOS |  | Y |  | Final
Cyclone IV E (Vcc = 1.2V) | C6 | DDR | Half Rate | Soft Controller | Component | 2 Chip Selects | Column, | 167 | Compatible with minimum frequency part | Up to 72 bits | x8, x16 | SSTL 2 Class I/II | 8 | NIOS |  | Y |  | Final
Cyclone IV E (Vcc = 1.2V) | C6 | DDR | Half Rate | Soft Controller | Component | 1 Chip Select | Wraparound, | 133 | Compatible with minimum frequency part | Up to 72 bits | x8, x16 | SSTL 2 Class I/II | 8 | NIOS |  | Y |  | Final
Cyclone IV E (Vcc = 1.2V) | C6 | DDR | Half Rate | Soft Controller | Component | 1 Chip Select | Row, | 150 | Compatible with minimum frequency part | Up to 72 bits | x8, x16 | SSTL 2 Class I/II | 8 | NIOS |  | Y |  | Final
Cyclone IV E (Vcc = 1.2V) | C6 | DDR | Half Rate | Soft Controller | Component | 1 Chip Select | Column, | 167 | Compatible with minimum frequency part | Up to 72 bits | x8, x16 | SSTL 2 Class I/II | 8 | NIOS |  | Y |  | Final
Cyclone IV E (Vcc = 1.2V) | C6 | DDR | Half Rate | Soft Controller | RDIMM | Quad Rank Only Support in 2 slots dual rank format | Wraparound, | 133 | Compatible with minimum frequency part | Up to 72 bits | x8 | SSTL 2 Class I/II | 8 | NIOS |  | Y |  | Final
Cyclone IV E (Vcc = 1.2V) | C6 | DDR | Half Rate | Soft Controller | RDIMM | Quad Rank Only Support in 2 slots dual rank format | Row, | 150 | Compatible with minimum frequency part | Up to 72 bits | x8 | SSTL 2 Class I/II | 8 | NIOS |  | Y |  | Final
Cyclone IV E (Vcc = 1.2V) | C6 | DDR | Half Rate | Soft Controller | RDIMM | Quad Rank Only Support in 2 slots dual rank format | Column, | 167 | Compatible with minimum frequency part | Up to 72 bits | x8 | SSTL 2 Class I/II | 8 | NIOS |  | Y |  | Final
Cyclone IV E (Vcc = 1.2V) | C6 | DDR | Half Rate | Soft Controller | RDIMM | Dual Rank Only Support in 1 slot dual rank format | Wraparound, | 133 | Compatible with minimum frequency part | Up to 72 bits | x8 | SSTL 2 Class I/II | 8 | NIOS |  | Y |  | Final
Cyclone IV E (Vcc = 1.2V) | C6 | DDR | Half Rate | Soft Controller | RDIMM | Dual Rank Only Support in 1 slot dual rank format | Row, | 150 | Compatible with minimum frequency part | Up to 72 bits | x8 | SSTL 2 Class I/II | 8 | NIOS |  | Y |  | Final
Cyclone IV E (Vcc = 1.2V) | C6 | DDR | Half Rate | Soft Controller | RDIMM | Dual Rank Only Support in 1 slot dual rank format | Column, | 167 | Compatible with minimum frequency part | Up to 72 bits | x8 | SSTL 2 Class I/II | 8 | NIOS |  | Y |  | Final
Cyclone IV E (Vcc = 1.2V) | C6 | DDR | Half Rate | Soft Controller | RDIMM | Single Rank | Wraparound, | 133 | Compatible with minimum frequency part | Up to 72 bits | x8 | SSTL 2 Class I/II | 8 | NIOS |  | Y |  | Final
Cyclone IV E (Vcc = 1.2V) | C6 | DDR | Half Rate | Soft Controller | RDIMM | Single Rank | Row, | 150 | Compatible with minimum frequency part | Up to 72 bits | x8 | SSTL 2 Class I/II | 8 | NIOS |  | Y |  | Final
Cyclone IV E (Vcc = 1.2V) | C6 | DDR | Half Rate | Soft Controller | RDIMM | Single Rank | Column, | 167 | Compatible with minimum frequency part | Up to 72 bits | x8 | SSTL 2 Class I/II | 8 | NIOS |  | Y |  | Final
Cyclone IV E (Vcc = 1.2V) | C6 | DDR | Half Rate | Soft Controller | UDIMM | Quad Rank Only Support in 2 slots dual rank format | Wraparound, | 133 | Compatible with minimum frequency part | Up to 72 bits | x8, x16 | SSTL 2 Class I/II | 8 | NIOS |  | Y |  | Final
Cyclone IV E (Vcc = 1.2V) | C6 | DDR | Half Rate | Soft Controller | UDIMM | Quad Rank Only Support in 2 slots dual rank format | Row, | 150 | Compatible with minimum frequency part | Up to 72 bits | x8, x16 | SSTL 2 Class I/II | 8 | NIOS |  | Y |  | Final
Cyclone IV E (Vcc = 1.2V) | C6 | DDR | Half Rate | Soft Controller | UDIMM | Quad Rank Only Support in 2 slots dual rank format | Column, | 167 | Compatible with minimum frequency part | Up to 72 bits | x8, x16 | SSTL 2 Class I/II | 8 | NIOS |  | Y |  | Final
Cyclone IV E (Vcc = 1.2V) | C6 | DDR | Half Rate | Soft Controller | UDIMM | Dual Rank Only Support in 1 slot dual rank format | Wraparound, | 133 | Compatible with minimum frequency part | Up to 72 bits | x8, x16 | SSTL 2 Class I/II | 8 | NIOS |  | Y |  | Final
Cyclone IV E (Vcc = 1.2V) | C6 | DDR | Half Rate | Soft Controller | UDIMM | Dual Rank Only Support in 1 slot dual rank format | Row, | 150 | Compatible with minimum frequency part | Up to 72 bits | x8, x16 | SSTL 2 Class I/II | 8 | NIOS |  | Y |  | Final
Cyclone IV E (Vcc = 1.2V) | C6 | DDR | Half Rate | Soft Controller | UDIMM | Dual Rank Only Support in 1 slot dual rank format | Column, | 167 | Compatible with minimum frequency part | Up to 72 bits | x8, x16 | SSTL 2 Class I/II | 8 | NIOS |  | Y |  | Final
Cyclone IV E (Vcc = 1.2V) | C6 | DDR | Half Rate | Soft Controller | UDIMM | Single Rank | Wraparound, | 133 | Compatible with minimum frequency part | Up to 72 bits | x8, x16 | SSTL 2 Class I/II | 8 | NIOS |  | Y |  | Final
Cyclone IV E (Vcc = 1.2V) | C6 | DDR | Half Rate | Soft Controller | UDIMM | Single Rank | Row, | 150 | Compatible with minimum frequency part | Up to 72 bits | x8, x16 | SSTL 2 Class I/II | 8 | NIOS |  | Y |  | Final
Cyclone IV E (Vcc = 1.2V) | C6 | DDR | Half Rate | Soft Controller | UDIMM | Single Rank | Column, | 167 | Compatible with minimum frequency part | Up to 72 bits | x8, x16 | SSTL 2 Class I/II | 8 | NIOS |  | Y |  | Final
Cyclone IV E (Vcc = 1.0V) | C9L | DDR2 | Full Rate | Soft Controller | Component | Multi Rank | Any, | Not supported | Compatible with minimum frequency part | Up to 72 bits | x8, x16 | SSTL 18 Class I/II | 4 | NIOS |  | Y | Y | Final
Cyclone IV E (Vcc = 1.0V) | C9L | DDR2 | Full Rate | Soft Controller | Component | 1 Chip Select | Wraparound, | Not supported | Compatible with minimum frequency part | Up to 72 bits | x8, x16 | SSTL 18 Class I/II | 4 | NIOS |  | Y | Y | Final
Cyclone IV E (Vcc = 1.0V) | C9L | DDR2 | Full Rate | Soft Controller | Component | 1 Chip Select | Row, | Not supported | Compatible with minimum frequency part | Up to 72 bits | x8, x16 | SSTL 18 Class I/II | 4 | NIOS |  | Y | Y | Final
Cyclone IV E (Vcc = 1.0V) | C9L | DDR2 | Full Rate | Soft Controller | Component | 1 Chip Select | Column, | Not supported | Compatible with minimum frequency part | Up to 72 bits | x8, x16 | SSTL 18 Class I/II | 4 | NIOS |  | Y | Y | Final
Cyclone IV E (Vcc = 1.0V) | C9L | DDR2 | Full Rate | Soft Controller | RDIMM | Multi Rank | Any, | Not supported | Compatible with minimum frequency part | Up to 72 bits | x8 | SSTL 18 Class I/II | 4 | NIOS |  | Y | Y | Final
Cyclone IV E (Vcc = 1.0V) | C9L | DDR2 | Full Rate | Soft Controller | RDIMM | Single Rank | Wraparound, | Not supported | Compatible with minimum frequency part | Up to 72 bits | x8 | SSTL 18 Class I/II | 4 | NIOS |  | Y | Y | Final
Cyclone IV E (Vcc = 1.0V) | C9L | DDR2 | Full Rate | Soft Controller | RDIMM | Single Rank | Row, | Not supported | Compatible with minimum frequency part | Up to 72 bits | x8 | SSTL 18 Class I/II | 4 | NIOS |  | Y | Y | Final
Cyclone IV E (Vcc = 1.0V) | C9L | DDR2 | Full Rate | Soft Controller | RDIMM | Single Rank | Column, | Not supported | Compatible with minimum frequency part | Up to 72 bits | x8 | SSTL 18 Class I/II | 4 | NIOS |  | Y | Y | Final
Cyclone IV E (Vcc = 1.0V) | C9L | DDR2 | Full Rate | Soft Controller | UDIMM | Multi Rank | Any, | Not supported | Compatible with minimum frequency part | Up to 72 bits | x8, x16 | SSTL 18 Class I/II | 4 | NIOS |  | Y | Y | Final
Cyclone IV E (Vcc = 1.0V) | C9L | DDR2 | Full Rate | Soft Controller | UDIMM | Single Rank | Wraparound, | Not supported | Compatible with minimum frequency part | Up to 72 bits | x8, x16 | SSTL 18 Class I/II | 4 | NIOS |  | Y | Y | Final
Cyclone IV E (Vcc = 1.0V) | C9L | DDR2 | Full Rate | Soft Controller | UDIMM | Single Rank | Row, | Not supported | Compatible with minimum frequency part | Up to 72 bits | x8, x16 | SSTL 18 Class I/II | 4 | NIOS |  | Y | Y | Final
Cyclone IV E (Vcc = 1.0V) | C9L | DDR2 | Full Rate | Soft Controller | UDIMM | Single Rank | Column, | Not supported | Compatible with minimum frequency part | Up to 72 bits | x8, x16 | SSTL 18 Class I/II | 4 | NIOS |  | Y | Y | Final
Cyclone IV E (Vcc = 1.0V) | C9L | DDR2 | Half Rate | Soft Controller | Component | Multi Rank | Any, | 133 | 200 | Up to 72 bits | x8, x16 | SSTL 18 Class I/II | 8 | NIOS |  | Y | Y | Final
Cyclone IV E (Vcc = 1.0V) | C9L | DDR2 | Half Rate | Soft Controller | Component | 1 Chip Select | Wraparound, | Not supported | 200 | Up to 72 bits | x8, x16 | SSTL 18 Class I/II | 8 | NIOS |  | Y | Y | Final
Cyclone IV E (Vcc = 1.0V) | C9L | DDR2 | Half Rate | Soft Controller | Component | 1 Chip Select | Row, | 133 | 200 | Up to 72 bits | x8, x16 | SSTL 18 Class I/II | 8 | NIOS |  | Y | Y | Final
Cyclone IV E (Vcc = 1.0V) | C9L | DDR2 | Half Rate | Soft Controller | Component | 1 Chip Select | Column, | 133 | 200 | Up to 72 bits | x8, x16 | SSTL 18 Class I/II | 8 | NIOS |  | Y | Y | Final
Cyclone IV E (Vcc = 1.0V) | C9L | DDR2 | Half Rate | Soft Controller | RDIMM | Multi Rank | Any, | 133 | 200 | Up to 72 bits | x8 | SSTL 18 Class I/II | 8 | NIOS |  | Y | Y | Final
Cyclone IV E (Vcc = 1.0V) | C9L | DDR2 | Half Rate | Soft Controller | RDIMM | Single Rank | Wraparound, | Not supported | 200 | Up to 72 bits | x8 | SSTL 18 Class I/II | 8 | NIOS |  | Y | Y | Final
Cyclone IV E (Vcc = 1.0V) | C9L | DDR2 | Half Rate | Soft Controller | RDIMM | Single Rank | Row, | 133 | 200 | Up to 72 bits | x8 | SSTL 18 Class I/II | 8 | NIOS |  | Y | Y | Final
Cyclone IV E (Vcc = 1.0V) | C9L | DDR2 | Half Rate | Soft Controller | RDIMM | Single Rank | Column, | 133 | 200 | Up to 72 bits | x8 | SSTL 18 Class I/II | 8 | NIOS |  | Y | Y | Final
Cyclone IV E (Vcc = 1.0V) | C9L | DDR2 | Half Rate | Soft Controller | UDIMM | Multi Rank | Any, | 133 | 200 | Up to 72 bits | x8, x16 | SSTL 18 Class I/II | 8 | NIOS |  | Y | Y | Final
Cyclone IV E (Vcc = 1.0V) | C9L | DDR2 | Half Rate | Soft Controller | UDIMM | Single Rank | Wraparound, | Not supported | 200 | Up to 72 bits | x8, x16 | SSTL 18 Class I/II | 8 | NIOS |  | Y | Y | Final
Cyclone IV E (Vcc = 1.0V) | C9L | DDR2 | Half Rate | Soft Controller | UDIMM | Single Rank | Row, | 133 | 200 | Up to 72 bits | x8, x16 | SSTL 18 Class I/II | 8 | NIOS |  | Y | Y | Final
Cyclone IV E (Vcc = 1.0V) | C9L | DDR2 | Half Rate | Soft Controller | UDIMM | Single Rank | Column, | 133 | 200 | Up to 72 bits | x8, x16 | SSTL 18 Class I/II | 8 | NIOS |  | Y | Y | Final
Cyclone IV E (Vcc = 1.0V) | I8L | DDR2 | Full Rate | Soft Controller | Component | Multi Rank | Any, | 133 | 267 | Up to 72 bits | x8, x16 | SSTL 18 Class I/II | 4 | NIOS |  | Y | Y | Final
Cyclone IV E (Vcc = 1.0V) | I8L | DDR2 | Full Rate | Soft Controller | Component | 1 Chip Select | Wraparound, | 125 | 200 | Up to 72 bits | x8, x16 | SSTL 18 Class I/II | 4 | NIOS |  | Y | Y | Final
Cyclone IV E (Vcc = 1.0V) | I8L | DDR2 | Full Rate | Soft Controller | Component | 1 Chip Select | Row, | 133 | 267 | Up to 72 bits | x8, x16 | SSTL 18 Class I/II | 4 | NIOS |  | Y | Y | Final
Cyclone IV E (Vcc = 1.0V) | I8L | DDR2 | Full Rate | Soft Controller | Component | 1 Chip Select | Column, | 133 | 267 | Up to 72 bits | x8, x16 | SSTL 18 Class I/II | 4 | NIOS |  | Y | Y | Final
Cyclone IV E (Vcc = 1.0V) | I8L | DDR2 | Full Rate | Soft Controller | RDIMM | Multi Rank | Any, | 133 | 267 | Up to 72 bits | x8 | SSTL 18 Class I/II | 4 | NIOS |  | Y | Y | Final
Cyclone IV E (Vcc = 1.0V) | I8L | DDR2 | Full Rate | Soft Controller | RDIMM | Single Rank | Wraparound, | 125 | 200 | Up to 72 bits | x8 | SSTL 18 Class I/II | 4 | NIOS |  | Y | Y | Final
Cyclone IV E (Vcc = 1.0V) | I8L | DDR2 | Full Rate | Soft Controller | RDIMM | Single Rank | Row, | 133 | 267 | Up to 72 bits | x8 | SSTL 18 Class I/II | 4 | NIOS |  | Y | Y | Final
Cyclone IV E (Vcc = 1.0V) | I8L | DDR2 | Full Rate | Soft Controller | RDIMM | Single Rank | Column, | 133 | 267 | Up to 72 bits | x8 | SSTL 18 Class I/II | 4 | NIOS |  | Y | Y | Final
Cyclone IV E (Vcc = 1.0V) | I8L | DDR2 | Full Rate | Soft Controller | UDIMM | Multi Rank | Any, | 133 | 267 | Up to 72 bits | x8, x16 | SSTL 18 Class I/II | 4 | NIOS |  | Y | Y | Final
Cyclone IV E (Vcc = 1.0V) | I8L | DDR2 | Full Rate | Soft Controller | UDIMM | Single Rank | Wraparound, | 125 | 200 | Up to 72 bits | x8, x16 | SSTL 18 Class I/II | 4 | NIOS |  | Y | Y | Final
Cyclone IV E (Vcc = 1.0V) | I8L | DDR2 | Full Rate | Soft Controller | UDIMM | Single Rank | Row, | 133 | 267 | Up to 72 bits | x8, x16 | SSTL 18 Class I/II | 4 | NIOS |  | Y | Y | Final
Cyclone IV E (Vcc = 1.0V) | I8L | DDR2 | Full Rate | Soft Controller | UDIMM | Single Rank | Column, | 133 | 267 | Up to 72 bits | x8, x16 | SSTL 18 Class I/II | 4 | NIOS |  | Y | Y | Final
Cyclone IV E (Vcc = 1.0V) | I8L | DDR2 | Half Rate | Soft Controller | Component | Multi Rank | Any, | 150 | 267 | Up to 72 bits | x8, x16 | SSTL 18 Class I/II | 8 | NIOS |  | Y | Y | Final
Cyclone IV E (Vcc = 1.0V) | I8L | DDR2 | Half Rate | Soft Controller | Component | 1 Chip Select | Wraparound, | 125 | 200 | Up to 72 bits | x8, x16 | SSTL 18 Class I/II | 8 | NIOS |  | Y | Y | Final
Cyclone IV E (Vcc = 1.0V) | I8L | DDR2 | Half Rate | Soft Controller | Component | 1 Chip Select | Row, | 150 | 267 | Up to 72 bits | x8, x16 | SSTL 18 Class I/II | 8 | NIOS |  | Y | Y | Final
Cyclone IV E (Vcc = 1.0V) | I8L | DDR2 | Half Rate | Soft Controller | Component | 1 Chip Select | Column, | 150 | 267 | Up to 72 bits | x8, x16 | SSTL 18 Class I/II | 8 | NIOS |  | Y | Y | Final
Cyclone IV E (Vcc = 1.0V) | I8L | DDR2 | Half Rate | Soft Controller | RDIMM | Multi Rank | Any, | 150 | 267 | Up to 72 bits | x8 | SSTL 18 Class I/II | 8 | NIOS |  | Y | Y | Final
Cyclone IV E (Vcc = 1.0V) | I8L | DDR2 | Half Rate | Soft Controller | RDIMM | Single Rank | Wraparound, | 125 | 200 | Up to 72 bits | x8 | SSTL 18 Class I/II | 8 | NIOS |  | Y | Y | Final
Cyclone IV E (Vcc = 1.0V) | I8L | DDR2 | Half Rate | Soft Controller | RDIMM | Single Rank | Row, | 150 | 267 | Up to 72 bits | x8 | SSTL 18 Class I/II | 8 | NIOS |  | Y | Y | Final
Cyclone IV E (Vcc = 1.0V) | I8L | DDR2 | Half Rate | Soft Controller | RDIMM | Single Rank | Column, | 150 | 267 | Up to 72 bits | x8 | SSTL 18 Class I/II | 8 | NIOS |  | Y | Y | Final
Cyclone IV E (Vcc = 1.0V) | I8L | DDR2 | Half Rate | Soft Controller | UDIMM | Multi Rank | Any, | 150 | 267 | Up to 72 bits | x8, x16 | SSTL 18 Class I/II | 8 | NIOS |  | Y | Y | Final
Cyclone IV E (Vcc = 1.0V) | I8L | DDR2 | Half Rate | Soft Controller | UDIMM | Single Rank | Wraparound, | 125 | 200 | Up to 72 bits | x8, x16 | SSTL 18 Class I/II | 8 | NIOS |  | Y | Y | Final
Cyclone IV E (Vcc = 1.0V) | I8L | DDR2 | Half Rate | Soft Controller | UDIMM | Single Rank | Row, | 150 | 267 | Up to 72 bits | x8, x16 | SSTL 18 Class I/II | 8 | NIOS |  | Y | Y | Final
Cyclone IV E (Vcc = 1.0V) | I8L | DDR2 | Half Rate | Soft Controller | UDIMM | Single Rank | Column, | 150 | 267 | Up to 72 bits | x8, x16 | SSTL 18 Class I/II | 8 | NIOS |  | Y | Y | Final
Cyclone IV E (Vcc = 1.0V) | C8L | DDR2 | Full Rate | Soft Controller | Component | Multi Rank | Any, | 150 | 200 | Up to 72 bits | x8, x16 | SSTL 18 Class I/II | 4 | NIOS |  | Y | Y | Final
Cyclone IV E (Vcc = 1.0V) | C8L | DDR2 | Full Rate | Soft Controller | Component | 1 Chip Select | Wraparound, | 125 | 200 | Up to 72 bits | x8, x16 | SSTL 18 Class I/II | 4 | NIOS |  | Y | Y | Final
Cyclone IV E (Vcc = 1.0V) | C8L | DDR2 | Full Rate | Soft Controller | Component | 1 Chip Select | Row, | 150 | 200 | Up to 72 bits | x8, x16 | SSTL 18 Class I/II | 4 | NIOS |  | Y | Y | Final
Cyclone IV E (Vcc = 1.0V) | C8L | DDR2 | Full Rate | Soft Controller | Component | 1 Chip Select | Column, | 150 | 200 | Up to 72 bits | x8, x16 | SSTL 18 Class I/II | 4 | NIOS |  | Y | Y | Final
Cyclone IV E (Vcc = 1.0V) | C8L | DDR2 | Full Rate | Soft Controller | RDIMM | Multi Rank | Any, | 150 | 200 | Up to 72 bits | x8 | SSTL 18 Class I/II | 4 | NIOS |  | Y | Y | Final
Cyclone IV E (Vcc = 1.0V) | C8L | DDR2 | Full Rate | Soft Controller | RDIMM | Single Rank | Wraparound, | 125 | 200 | Up to 72 bits | x8 | SSTL 18 Class I/II | 4 | NIOS |  | Y | Y | Final
Cyclone IV E (Vcc = 1.0V) | C8L | DDR2 | Full Rate | Soft Controller | RDIMM | Single Rank | Row, | 150 | 200 | Up to 72 bits | x8 | SSTL 18 Class I/II | 4 | NIOS |  | Y | Y | Final
Cyclone IV E (Vcc = 1.0V) | C8L | DDR2 | Full Rate | Soft Controller | RDIMM | Single Rank | Column, | 150 | 200 | Up to 72 bits | x8 | SSTL 18 Class I/II | 4 | NIOS |  | Y | Y | Final
Cyclone IV E (Vcc = 1.0V) | C8L | DDR2 | Full Rate | Soft Controller | UDIMM | Multi Rank | Any, | 150 | 200 | Up to 72 bits | x8, x16 | SSTL 18 Class I/II | 4 | NIOS |  | Y | Y | Final
Cyclone IV E (Vcc = 1.0V) | C8L | DDR2 | Full Rate | Soft Controller | UDIMM | Single Rank | Wraparound, | 125 | 200 | Up to 72 bits | x8, x16 | SSTL 18 Class I/II | 4 | NIOS |  | Y | Y | Final
Cyclone IV E (Vcc = 1.0V) | C8L | DDR2 | Full Rate | Soft Controller | UDIMM | Single Rank | Row, | 150 | 200 | Up to 72 bits | x8, x16 | SSTL 18 Class I/II | 4 | NIOS |  | Y | Y | Final
Cyclone IV E (Vcc = 1.0V) | C8L | DDR2 | Full Rate | Soft Controller | UDIMM | Single Rank | Column, | 150 | 200 | Up to 72 bits | x8, x16 | SSTL 18 Class I/II | 4 | NIOS |  | Y | Y | Final
Cyclone IV E (Vcc = 1.0V) | C8L | DDR2 | Half Rate | Soft Controller | Component | Multi Rank | Any, | 167 | 333 | Up to 72 bits | x8, x16 | SSTL 18 Class I/II | 8 | NIOS |  | Y | Y | Final
Cyclone IV E (Vcc = 1.0V) | C8L | DDR2 | Half Rate | Soft Controller | Component | 1 Chip Select | Wraparound, | 133 | 200 | Up to 72 bits | x8, x16 | SSTL 18 Class I/II | 8 | NIOS |  | Y | Y | Final
Cyclone IV E (Vcc = 1.0V) | C8L | DDR2 | Half Rate | Soft Controller | Component | 1 Chip Select | Row, | 167 | 333 | Up to 72 bits | x8, x16 | SSTL 18 Class I/II | 8 | NIOS |  | Y | Y | Final
Cyclone IV E (Vcc = 1.0V) | C8L | DDR2 | Half Rate | Soft Controller | Component | 1 Chip Select | Column, | 167 | 333 | Up to 72 bits | x8, x16 | SSTL 18 Class I/II | 8 | NIOS |  | Y | Y | Final
Cyclone IV E (Vcc = 1.0V) | C8L | DDR2 | Half Rate | Soft Controller | RDIMM | Multi Rank | Any, | 167 | 333 | Up to 72 bits | x8 | SSTL 18 Class I/II | 8 | NIOS |  | Y | Y | Final
Cyclone IV E (Vcc = 1.0V) | C8L | DDR2 | Half Rate | Soft Controller | RDIMM | Single Rank | Wraparound, | 133 | 200 | Up to 72 bits | x8 | SSTL 18 Class I/II | 8 | NIOS |  | Y | Y | Final
Cyclone IV E (Vcc = 1.0V) | C8L | DDR2 | Half Rate | Soft Controller | RDIMM | Single Rank | Row, | 167 | 333 | Up to 72 bits | x8 | SSTL 18 Class I/II | 8 | NIOS |  | Y | Y | Final
Cyclone IV E (Vcc = 1.0V) | C8L | DDR2 | Half Rate | Soft Controller | RDIMM | Single Rank | Column, | 167 | 333 | Up to 72 bits | x8 | SSTL 18 Class I/II | 8 | NIOS |  | Y | Y | Final
Cyclone IV E (Vcc = 1.0V) | C8L | DDR2 | Half Rate | Soft Controller | UDIMM | Multi Rank | Any, | 167 | 333 | Up to 72 bits | x8, x16 | SSTL 18 Class I/II | 8 | NIOS |  | Y | Y | Final
Cyclone IV E (Vcc = 1.0V) | C8L | DDR2 | Half Rate | Soft Controller | UDIMM | Single Rank | Wraparound, | 133 | 200 | Up to 72 bits | x8, x16 | SSTL 18 Class I/II | 8 | NIOS |  | Y | Y | Final
Cyclone IV E (Vcc = 1.0V) | C8L | DDR2 | Half Rate | Soft Controller | UDIMM | Single Rank | Row, | 167 | 333 | Up to 72 bits | x8, x16 | SSTL 18 Class I/II | 8 | NIOS |  | Y | Y | Final
Cyclone IV E (Vcc = 1.0V) | C8L | DDR2 | Half Rate | Soft Controller | UDIMM | Single Rank | Column, | 167 | 333 | Up to 72 bits | x8, x16 | SSTL 18 Class I/II | 8 | NIOS |  | Y | Y | Final
Cyclone IV E (Vcc = 1.2V) | A7 | DDR2 | Full Rate | Soft Controller | Component | Multi Rank | Any, | Refer to the Timing Analysis section | Compatible with minimum frequency part | Up to 72 bits | x8, x16 | SSTL 18 Class I/II | 4 | NIOS |  | Y | Y | Final
Cyclone IV E (Vcc = 1.2V) | A7 | DDR2 | Full Rate | Soft Controller | Component | 1 Chip Select | Wraparound, | 125 | 200 | Up to 72 bits | x8, x16 | SSTL 18 Class I/II | 4 | NIOS |  | Y | Y | Final
Cyclone IV E (Vcc = 1.2V) | A7 | DDR2 | Full Rate | Soft Controller | Component | 1 Chip Select | Row, | 133 | 200 | Up to 72 bits | x8, x16 | SSTL 18 Class I/II | 4 | NIOS |  | Y | Y | Final
Cyclone IV E (Vcc = 1.2V) | A7 | DDR2 | Full Rate | Soft Controller | Component | 1 Chip Select | Column, | 150 | 267 | Up to 72 bits | x8, x16 | SSTL 18 Class I/II | 4 | NIOS |  | Y | Y | Final
Cyclone IV E (Vcc = 1.2V) | A7 | DDR2 | Full Rate | Soft Controller | RDIMM | Multi Rank | Any, | Refer to the Timing Analysis section | Compatible with minimum frequency part | Up to 72 bits | x8 | SSTL 18 Class I/II | 4 | NIOS |  | Y | Y | Final
Cyclone IV E (Vcc = 1.2V) | A7 | DDR2 | Full Rate | Soft Controller | RDIMM | Single Rank | Wraparound, | 125 | 200 | Up to 72 bits | x8 | SSTL 18 Class I/II | 4 | NIOS |  | Y | Y | Final
Cyclone IV E (Vcc = 1.2V) | A7 | DDR2 | Full Rate | Soft Controller | RDIMM | Single Rank | Row, | 133 | 200 | Up to 72 bits | x8 | SSTL 18 Class I/II | 4 | NIOS |  | Y | Y | Final
Cyclone IV E (Vcc = 1.2V) | A7 | DDR2 | Full Rate | Soft Controller | RDIMM | Single Rank | Column, | 150 | 267 | Up to 72 bits | x8 | SSTL 18 Class I/II | 4 | NIOS |  | Y | Y | Final
Cyclone IV E (Vcc = 1.2V) | A7 | DDR2 | Full Rate | Soft Controller | UDIMM | Multi Rank | Any, | Refer to the Timing Analysis section | Compatible with minimum frequency part | Up to 72 bits | x8, x16 | SSTL 18 Class I/II | 4 | NIOS |  | Y | Y | Final
Cyclone IV E (Vcc = 1.2V) | A7 | DDR2 | Full Rate | Soft Controller | UDIMM | Single Rank | Wraparound, | 125 | 200 | Up to 72 bits | x8, x16 | SSTL 18 Class I/II | 4 | NIOS |  | Y | Y | Final
Cyclone IV E (Vcc = 1.2V) | A7 | DDR2 | Full Rate | Soft Controller | UDIMM | Single Rank | Row, | 133 | 200 | Up to 72 bits | x8, x16 | SSTL 18 Class I/II | 4 | NIOS |  | Y | Y | Final
Cyclone IV E (Vcc = 1.2V) | A7 | DDR2 | Full Rate | Soft Controller | UDIMM | Single Rank | Column, | 150 | 267 | Up to 72 bits | x8, x16 | SSTL 18 Class I/II | 4 | NIOS |  | Y | Y | Final
Cyclone IV E (Vcc = 1.2V) | A7 | DDR2 | Half Rate | Soft Controller | Component | Multi Rank | Any, | Refer to the Timing Analysis section | Compatible with minimum frequency part | Up to 72 bits | x8, x16 | SSTL 18 Class I/II | 8 | NIOS |  | Y | Y | Final
Cyclone IV E (Vcc = 1.2V) | A7 | DDR2 | Half Rate | Soft Controller | Component | 1 Chip Select | Wraparound, | 125 | 200 | Up to 72 bits | x8, x16 | SSTL 18 Class I/II | 8 | NIOS |  | Y | Y | Final
Cyclone IV E (Vcc = 1.2V) | A7 | DDR2 | Half Rate | Soft Controller | Component | 1 Chip Select | Row, | 133 | 200 | Up to 72 bits | x8, x16 | SSTL 18 Class I/II | 8 | NIOS |  | Y | Y | Final
Cyclone IV E (Vcc = 1.2V) | A7 | DDR2 | Half Rate | Soft Controller | Component | 1 Chip Select | Column, | 167 | 267 | Up to 72 bits | x8, x16 | SSTL 18 Class I/II | 8 | NIOS |  | Y | Y | Final
Cyclone IV E (Vcc = 1.2V) | A7 | DDR2 | Half Rate | Soft Controller | RDIMM | Multi Rank | Any, | Refer to the Timing Analysis section | Compatible with minimum frequency part | Up to 72 bits | x8 | SSTL 18 Class I/II | 8 | NIOS |  | Y | Y | Final
Cyclone IV E (Vcc = 1.2V) | A7 | DDR2 | Half Rate | Soft Controller | RDIMM | Single Rank | Wraparound, | 125 | 200 | Up to 72 bits | x8 | SSTL 18 Class I/II | 8 | NIOS |  | Y | Y | Final
Cyclone IV E (Vcc = 1.2V) | A7 | DDR2 | Half Rate | Soft Controller | RDIMM | Single Rank | Row, | 133 | 200 | Up to 72 bits | x8 | SSTL 18 Class I/II | 8 | NIOS |  | Y | Y | Final
Cyclone IV E (Vcc = 1.2V) | A7 | DDR2 | Half Rate | Soft Controller | RDIMM | Single Rank | Column, | 167 | 267 | Up to 72 bits | x8 | SSTL 18 Class I/II | 8 | NIOS |  | Y | Y | Final
Cyclone IV E (Vcc = 1.2V) | A7 | DDR2 | Half Rate | Soft Controller | UDIMM | Multi Rank | Any, | Refer to the Timing Analysis section | Compatible with minimum frequency part | Up to 72 bits | x8, x16 | SSTL 18 Class I/II | 8 | NIOS |  | Y | Y | Final
Cyclone IV E (Vcc = 1.2V) | A7 | DDR2 | Half Rate | Soft Controller | UDIMM | Single Rank | Wraparound, | 125 | 200 | Up to 72 bits | x8, x16 | SSTL 18 Class I/II | 8 | NIOS |  | Y | Y | Final
Cyclone IV E (Vcc = 1.2V) | A7 | DDR2 | Half Rate | Soft Controller | UDIMM | Single Rank | Row, | 133 | 200 | Up to 72 bits | x8, x16 | SSTL 18 Class I/II | 8 | NIOS |  | Y | Y | Final
Cyclone IV E (Vcc = 1.2V) | A7 | DDR2 | Half Rate | Soft Controller | UDIMM | Single Rank | Column, | 167 | 267 | Up to 72 bits | x8, x16 | SSTL 18 Class I/II | 8 | NIOS |  | Y | Y | Final
Cyclone IV E (Vcc = 1.2V) | I7 | DDR2 | Full Rate | Soft Controller | Component | Multi Rank | Any, | Refer to the Timing Analysis section | Compatible with minimum frequency part | Up to 72 bits | x8, x16 | SSTL 18 Class I/II | 4 | NIOS |  | Y | Y | Final
Cyclone IV E (Vcc = 1.2V) | I7 | DDR2 | Full Rate | Soft Controller | Component | 1 Chip Select | Wraparound, | 133 | 200 | Up to 72 bits | x8, x16 | SSTL 18 Class I/II | 4 | NIOS |  | Y | Y | Final
Cyclone IV E (Vcc = 1.2V) | I7 | DDR2 | Full Rate | Soft Controller | Component | 1 Chip Select | Row, | 150 | 200 | Up to 72 bits | x8, x16 | SSTL 18 Class I/II | 4 | NIOS |  | Y | Y | Final
Cyclone IV E (Vcc = 1.2V) | I7 | DDR2 | Full Rate | Soft Controller | Component | 1 Chip Select | Column, | 150 | 267 | Up to 72 bits | x8, x16 | SSTL 18 Class I/II | 4 | NIOS |  | Y | Y | Final
Cyclone IV E (Vcc = 1.2V) | I7 | DDR2 | Full Rate | Soft Controller | RDIMM | Multi Rank | Any, | Refer to the Timing Analysis section | Compatible with minimum frequency part | Up to 72 bits | x8 | SSTL 18 Class I/II | 4 | NIOS |  | Y | Y | Final
Cyclone IV E (Vcc = 1.2V) | I7 | DDR2 | Full Rate | Soft Controller | RDIMM | Single Rank | Wraparound, | 133 | 200 | Up to 72 bits | x8 | SSTL 18 Class I/II | 4 | NIOS |  | Y | Y | Final
Cyclone IV E (Vcc = 1.2V) | I7 | DDR2 | Full Rate | Soft Controller | RDIMM | Single Rank | Row, | 150 | 200 | Up to 72 bits | x8 | SSTL 18 Class I/II | 4 | NIOS |  | Y | Y | Final
Cyclone IV E (Vcc = 1.2V) | I7 | DDR2 | Full Rate | Soft Controller | RDIMM | Single Rank | Column, | 150 | 267 | Up to 72 bits | x8 | SSTL 18 Class I/II | 4 | NIOS |  | Y | Y | Final
Cyclone IV E (Vcc = 1.2V) | I7 | DDR2 | Full Rate | Soft Controller | UDIMM | Multi Rank | Any, | Refer to the Timing Analysis section | Compatible with minimum frequency part | Up to 72 bits | x8, x16 | SSTL 18 Class I/II | 4 | NIOS |  | Y | Y | Final
Cyclone IV E (Vcc = 1.2V) | I7 | DDR2 | Full Rate | Soft Controller | UDIMM | Single Rank | Wraparound, | 133 | 200 | Up to 72 bits | x8, x16 | SSTL 18 Class I/II | 4 | NIOS |  | Y | Y | Final
Cyclone IV E (Vcc = 1.2V) | I7 | DDR2 | Full Rate | Soft Controller | UDIMM | Single Rank | Row, | 150 | 200 | Up to 72 bits | x8, x16 | SSTL 18 Class I/II | 4 | NIOS |  | Y | Y | Final
Cyclone IV E (Vcc = 1.2V) | I7 | DDR2 | Full Rate | Soft Controller | UDIMM | Single Rank | Column, | 150 | 267 | Up to 72 bits | x8, x16 | SSTL 18 Class I/II | 4 | NIOS |  | Y | Y | Final
Cyclone IV E (Vcc = 1.2V) | I7 | DDR2 | Half Rate | Soft Controller | Component | Multi Rank | Any, | Refer to the Timing Analysis section | Compatible with minimum frequency part | Up to 72 bits | x8, x16 | SSTL 18 Class I/II | 8 | NIOS |  | Y | Y | Final
Cyclone IV E (Vcc = 1.2V) | I7 | DDR2 | Half Rate | Soft Controller | Component | 1 Chip Select | Wraparound, | 133 | 200 | Up to 72 bits | x8, x16 | SSTL 18 Class I/II | 8 | NIOS |  | Y | Y | Final
Cyclone IV E (Vcc = 1.2V) | I7 | DDR2 | Half Rate | Soft Controller | Component | 1 Chip Select | Row, | 150 | 200 | Up to 72 bits | x8, x16 | SSTL 18 Class I/II | 8 | NIOS |  | Y | Y | Final
Cyclone IV E (Vcc = 1.2V) | I7 | DDR2 | Half Rate | Soft Controller | Component | 1 Chip Select | Column, | 167 | 267 | Up to 72 bits | x8, x16 | SSTL 18 Class I/II | 8 | NIOS |  | Y | Y | Final
Cyclone IV E (Vcc = 1.2V) | I7 | DDR2 | Half Rate | Soft Controller | RDIMM | Multi Rank | Any, | Refer to the Timing Analysis section | Compatible with minimum frequency part | Up to 72 bits | x8 | SSTL 18 Class I/II | 8 | NIOS |  | Y | Y | Final
Cyclone IV E (Vcc = 1.2V) | I7 | DDR2 | Half Rate | Soft Controller | RDIMM | Single Rank | Wraparound, | 133 | 200 | Up to 72 bits | x8 | SSTL 18 Class I/II | 8 | NIOS |  | Y | Y | Final
Cyclone IV E (Vcc = 1.2V) | I7 | DDR2 | Half Rate | Soft Controller | RDIMM | Single Rank | Row, | 150 | 200 | Up to 72 bits | x8 | SSTL 18 Class I/II | 8 | NIOS |  | Y | Y | Final
Cyclone IV E (Vcc = 1.2V) | I7 | DDR2 | Half Rate | Soft Controller | RDIMM | Single Rank | Column, | 167 | 267 | Up to 72 bits | x8 | SSTL 18 Class I/II | 8 | NIOS |  | Y | Y | Final
Cyclone IV E (Vcc = 1.2V) | I7 | DDR2 | Half Rate | Soft Controller | UDIMM | Multi Rank | Any, | Refer to the Timing Analysis section | Compatible with minimum frequency part | Up to 72 bits | x8, x16 | SSTL 18 Class I/II | 8 | NIOS |  | Y | Y | Final
Cyclone IV E (Vcc = 1.2V) | I7 | DDR2 | Half Rate | Soft Controller | UDIMM | Single Rank | Wraparound, | 133 | 200 | Up to 72 bits | x8, x16 | SSTL 18 Class I/II | 8 | NIOS |  | Y | Y | Final
Cyclone IV E (Vcc = 1.2V) | I7 | DDR2 | Half Rate | Soft Controller | UDIMM | Single Rank | Row, | 150 | 200 | Up to 72 bits | x8, x16 | SSTL 18 Class I/II | 8 | NIOS |  | Y | Y | Final
Cyclone IV E (Vcc = 1.2V) | I7 | DDR2 | Half Rate | Soft Controller | UDIMM | Single Rank | Column, | 167 | 267 | Up to 72 bits | x8, x16 | SSTL 18 Class I/II | 8 | NIOS |  | Y | Y | Final
Cyclone IV E (Vcc = 1.2V) | C8 | DDR2 | Full Rate | Soft Controller | Component | Multi Rank | Any, | Refer to the Timing Analysis section | Compatible with minimum frequency part | Up to 72 bits | x8, x16 | SSTL 18 Class I/II | 4 | NIOS |  | Y | Y | Final
Cyclone IV E (Vcc = 1.2V) | C8 | DDR2 | Full Rate | Soft Controller | Component | 1 Chip Select | Wraparound, | 125 | 200 | Up to 72 bits | x8, x16 | SSTL 18 Class I/II | 4 | NIOS |  | Y | Y | Final
Cyclone IV E (Vcc = 1.2V) | C8 | DDR2 | Full Rate | Soft Controller | Component | 1 Chip Select | Row, | 133 | 200 | Up to 72 bits | x8, x16 | SSTL 18 Class I/II | 4 | NIOS |  | Y | Y | Final
Cyclone IV E (Vcc = 1.2V) | C8 | DDR2 | Full Rate | Soft Controller | Component | 1 Chip Select | Column, | 150 | 267 | Up to 72 bits | x8, x16 | SSTL 18 Class I/II | 4 | NIOS |  | Y | Y | Final
Cyclone IV E (Vcc = 1.2V) | C8 | DDR2 | Full Rate | Soft Controller | RDIMM | Multi Rank | Any, | Refer to the Timing Analysis section | Compatible with minimum frequency part | Up to 72 bits | x8 | SSTL 18 Class I/II | 4 | NIOS |  | Y | Y | Final
Cyclone IV E (Vcc = 1.2V) | C8 | DDR2 | Full Rate | Soft Controller | RDIMM | Single Rank | Wraparound, | 125 | 200 | Up to 72 bits | x8 | SSTL 18 Class I/II | 4 | NIOS |  | Y | Y | Final
Cyclone IV E (Vcc = 1.2V) | C8 | DDR2 | Full Rate | Soft Controller | RDIMM | Single Rank | Row, | 133 | 200 | Up to 72 bits | x8 | SSTL 18 Class I/II | 4 | NIOS |  | Y | Y | Final
Cyclone IV E (Vcc = 1.2V) | C8 | DDR2 | Full Rate | Soft Controller | RDIMM | Single Rank | Column, | 150 | 267 | Up to 72 bits | x8 | SSTL 18 Class I/II | 4 | NIOS |  | Y | Y | Final
Cyclone IV E (Vcc = 1.2V) | C8 | DDR2 | Full Rate | Soft Controller | UDIMM | Multi Rank | Any, | Refer to the Timing Analysis section | Compatible with minimum frequency part | Up to 72 bits | x8, x16 | SSTL 18 Class I/II | 4 | NIOS |  | Y | Y | Final
Cyclone IV E (Vcc = 1.2V) | C8 | DDR2 | Full Rate | Soft Controller | UDIMM | Single Rank | Wraparound, | 125 | 200 | Up to 72 bits | x8, x16 | SSTL 18 Class I/II | 4 | NIOS |  | Y | Y | Final
Cyclone IV E (Vcc = 1.2V) | C8 | DDR2 | Full Rate | Soft Controller | UDIMM | Single Rank | Row, | 133 | 200 | Up to 72 bits | x8, x16 | SSTL 18 Class I/II | 4 | NIOS |  | Y | Y | Final
Cyclone IV E (Vcc = 1.2V) | C8 | DDR2 | Full Rate | Soft Controller | UDIMM | Single Rank | Column, | 150 | 267 | Up to 72 bits | x8, x16 | SSTL 18 Class I/II | 4 | NIOS |  | Y | Y | Final
Cyclone IV E (Vcc = 1.2V) | C8 | DDR2 | Half Rate | Soft Controller | Component | Multi Rank | Any, | Refer to the Timing Analysis section | Compatible with minimum frequency part | Up to 72 bits | x8, x16 | SSTL 18 Class I/II | 8 | NIOS |  | Y | Y | Final
Cyclone IV E (Vcc = 1.2V) | C8 | DDR2 | Half Rate | Soft Controller | Component | 1 Chip Select | Wraparound, | 125 | 200 | Up to 72 bits | x8, x16 | SSTL 18 Class I/II | 8 | NIOS |  | Y | Y | Final
Cyclone IV E (Vcc = 1.2V) | C8 | DDR2 | Half Rate | Soft Controller | Component | 1 Chip Select | Row, | 133 | 200 | Up to 72 bits | x8, x16 | SSTL 18 Class I/II | 8 | NIOS |  | Y | Y | Final
Cyclone IV E (Vcc = 1.2V) | C8 | DDR2 | Half Rate | Soft Controller | Component | 1 Chip Select | Column, | 167 | 267 | Up to 72 bits | x8, x16 | SSTL 18 Class I/II | 8 | NIOS |  | Y | Y | Final
Cyclone IV E (Vcc = 1.2V) | C8 | DDR2 | Half Rate | Soft Controller | RDIMM | Multi Rank | Any, | Refer to the Timing Analysis section | Compatible with minimum frequency part | Up to 72 bits | x8 | SSTL 18 Class I/II | 8 | NIOS |  | Y | Y | Final
Cyclone IV E (Vcc = 1.2V) | C8 | DDR2 | Half Rate | Soft Controller | RDIMM | Single Rank | Wraparound, | 125 | 200 | Up to 72 bits | x8 | SSTL 18 Class I/II | 8 | NIOS |  | Y | Y | Final
Cyclone IV E (Vcc = 1.2V) | C8 | DDR2 | Half Rate | Soft Controller | RDIMM | Single Rank | Row, | 133 | 200 | Up to 72 bits | x8 | SSTL 18 Class I/II | 8 | NIOS |  | Y | Y | Final
Cyclone IV E (Vcc = 1.2V) | C8 | DDR2 | Half Rate | Soft Controller | RDIMM | Single Rank | Column, | 167 | 267 | Up to 72 bits | x8 | SSTL 18 Class I/II | 8 | NIOS |  | Y | Y | Final
Cyclone IV E (Vcc = 1.2V) | C8 | DDR2 | Half Rate | Soft Controller | UDIMM | Multi Rank | Any, | Refer to the Timing Analysis section | Compatible with minimum frequency part | Up to 72 bits | x8, x16 | SSTL 18 Class I/II | 8 | NIOS |  | Y | Y | Final
Cyclone IV E (Vcc = 1.2V) | C8 | DDR2 | Half Rate | Soft Controller | UDIMM | Single Rank | Wraparound, | 125 | 200 | Up to 72 bits | x8, x16 | SSTL 18 Class I/II | 8 | NIOS |  | Y | Y | Final
Cyclone IV E (Vcc = 1.2V) | C8 | DDR2 | Half Rate | Soft Controller | UDIMM | Single Rank | Row, | 133 | 200 | Up to 72 bits | x8, x16 | SSTL 18 Class I/II | 8 | NIOS |  | Y | Y | Final
Cyclone IV E (Vcc = 1.2V) | C8 | DDR2 | Half Rate | Soft Controller | UDIMM | Single Rank | Column, | 167 | 267 | Up to 72 bits | x8, x16 | SSTL 18 Class I/II | 8 | NIOS |  | Y | Y | Final
Cyclone IV E (Vcc = 1.2V) | C7 | DDR2 | Full Rate | Soft Controller | Component | Multi Rank | Any, | Refer to the Timing Analysis section | Compatible with minimum frequency part | Up to 72 bits | x8, x16 | SSTL 18 Class I/II | 4 | NIOS |  | Y | Y | Final
Cyclone IV E (Vcc = 1.2V) | C7 | DDR2 | Full Rate | Soft Controller | Component | 1 Chip Select | Wraparound, | 133 | 200 | Up to 72 bits | x8, x16 | SSTL 18 Class I/II | 4 | NIOS |  | Y | Y | Final
Cyclone IV E (Vcc = 1.2V) | C7 | DDR2 | Full Rate | Soft Controller | Component | 1 Chip Select | Row, | 150 | 200 | Up to 72 bits | x8, x16 | SSTL 18 Class I/II | 4 | NIOS |  | Y | Y | Final
Cyclone IV E (Vcc = 1.2V) | C7 | DDR2 | Full Rate | Soft Controller | Component | 1 Chip Select | Column, | 150 | 200 | Up to 72 bits | x8, x16 | SSTL 18 Class I/II | 4 | NIOS |  | Y | Y | Final
Cyclone IV E (Vcc = 1.2V) | C7 | DDR2 | Full Rate | Soft Controller | RDIMM | Multi Rank | Any, | Refer to the Timing Analysis section | Compatible with minimum frequency part | Up to 72 bits | x8 | SSTL 18 Class I/II | 4 | NIOS |  | Y | Y | Final
Cyclone IV E (Vcc = 1.2V) | C7 | DDR2 | Full Rate | Soft Controller | RDIMM | Single Rank | Wraparound, | 133 | 200 | Up to 72 bits | x8 | SSTL 18 Class I/II | 4 | NIOS |  | Y | Y | Final
Cyclone IV E (Vcc = 1.2V) | C7 | DDR2 | Full Rate | Soft Controller | RDIMM | Single Rank | Row, | 150 | 200 | Up to 72 bits | x8 | SSTL 18 Class I/II | 4 | NIOS |  | Y | Y | Final
Cyclone IV E (Vcc = 1.2V) | C7 | DDR2 | Full Rate | Soft Controller | RDIMM | Single Rank | Column, | 150 | 200 | Up to 72 bits | x8 | SSTL 18 Class I/II | 4 | NIOS |  | Y | Y | Final
Cyclone IV E (Vcc = 1.2V) | C7 | DDR2 | Half Rate | Soft Controller | Component | 1 Chip Select | Row, | 150 | 200 | Up to 72 bits | x8, x16 | SSTL 18 Class I/II | 8 | NIOS |  | Y | Y | Final
Cyclone IV E (Vcc = 1.2V) | C7 | DDR2 | Half Rate | Soft Controller | Component | 1 Chip Select | Column, | 167 | 200 | Up to 72 bits | x8, x16 | SSTL 18 Class I/II | 8 | NIOS |  | Y | Y | Final
Cyclone IV E (Vcc = 1.2V) | C7 | DDR2 | Half Rate | Soft Controller | RDIMM | Multi Rank | Any, | Refer to the Timing Analysis section | Compatible with minimum frequency part | Up to 72 bits | x8 | SSTL 18 Class I/II | 8 | NIOS |  | Y | Y | Final
Cyclone IV E (Vcc = 1.2V) | C7 | DDR2 | Half Rate | Soft Controller | RDIMM | Single Rank | Wraparound, | 133 | 200 | Up to 72 bits | x8 | SSTL 18 Class I/II | 8 | NIOS |  | Y | Y | Final
Cyclone IV E (Vcc = 1.2V) | C7 | DDR2 | Half Rate | Soft Controller | RDIMM | Single Rank | Row, | 150 | 200 | Up to 72 bits | x8 | SSTL 18 Class I/II | 8 | NIOS |  | Y | Y | Final
Cyclone IV E (Vcc = 1.2V) | C7 | DDR2 | Half Rate | Soft Controller | RDIMM | Single Rank | Column, | 167 | 200 | Up to 72 bits | x8 | SSTL 18 Class I/II | 8 | NIOS |  | Y | Y | Final
Cyclone IV E (Vcc = 1.2V) | C7 | DDR2 | Half Rate | Soft Controller | UDIMM | Multi Rank | Any, | Refer to the Timing Analysis section | Compatible with minimum frequency part | Up to 72 bits | x8, x16 | SSTL 18 Class I/II | 8 | NIOS |  | Y | Y | Final
Cyclone IV E (Vcc = 1.2V) | C7 | DDR2 | Half Rate | Soft Controller | UDIMM | Single Rank | Wraparound, | 133 | 200 | Up to 72 bits | x8, x16 | SSTL 18 Class I/II | 8 | NIOS |  | Y | Y | Final
Cyclone IV E (Vcc = 1.2V) | C7 | DDR2 | Half Rate | Soft Controller | UDIMM | Single Rank | Row, | 150 | 200 | Up to 72 bits | x8, x16 | SSTL 18 Class I/II | 8 | NIOS |  | Y | Y | Final
Cyclone IV E (Vcc = 1.2V) | C7 | DDR2 | Half Rate | Soft Controller | UDIMM | Single Rank | Column, | 167 | 200 | Up to 72 bits | x8, x16 | SSTL 18 Class I/II | 8 | NIOS |  | Y | Y | Final
Cyclone IV E (Vcc = 1.2V) | C6 | DDR2 | Full Rate | Soft Controller | Component | Multi Rank | Any, | Refer to the Timing Analysis section | Compatible with minimum frequency part | Up to 72 bits | x8, x16 | SSTL 18 Class I/II | 4 | NIOS |  | Y | Y | Final
Cyclone IV E (Vcc = 1.2V) | C6 | DDR2 | Full Rate | Soft Controller | Component | 1 Chip Select | Wraparound, | 167 | 267 | Up to 72 bits | x8, x16 | SSTL 18 Class I/II | 4 | NIOS |  | Y | Y | Final
Cyclone IV E (Vcc = 1.2V) | C6 | DDR2 | Full Rate | Soft Controller | Component | 1 Chip Select | Row, | 167 | 200 | Up to 72 bits | x8, x16 | SSTL 18 Class I/II | 4 | NIOS |  | Y | Y | Final
Cyclone IV E (Vcc = 1.2V) | C6 | DDR2 | Full Rate | Soft Controller | Component | 1 Chip Select | Column, | 167 | 267 | Up to 72 bits | x8, x16 | SSTL 18 Class I/II | 4 | NIOS |  | Y | Y | Final
Cyclone IV E (Vcc = 1.2V) | C6 | DDR2 | Full Rate | Soft Controller | RDIMM | Multi Rank | Any, | Refer to the Timing Analysis section | Compatible with minimum frequency part | Up to 72 bits | x8 | SSTL 18 Class I/II | 4 | NIOS |  | Y | Y | Final
Cyclone IV E (Vcc = 1.2V) | C6 | DDR2 | Full Rate | Soft Controller | RDIMM | Single Rank | Wraparound, | 167 | 267 | Up to 72 bits | x8 | SSTL 18 Class I/II | 4 | NIOS |  | Y | Y | Final
Cyclone IV E (Vcc = 1.2V) | C6 | DDR2 | Full Rate | Soft Controller | RDIMM | Single Rank | Row, | 167 | 200 | Up to 72 bits | x8 | SSTL 18 Class I/II | 4 | NIOS |  | Y | Y | Final
Cyclone IV E (Vcc = 1.2V) | C6 | DDR2 | Full Rate | Soft Controller | RDIMM | Single Rank | Column, | 167 | 267 | Up to 72 bits | x8 | SSTL 18 Class I/II | 4 | NIOS |  | Y | Y | Final
Cyclone IV E (Vcc = 1.2V) | C6 | DDR2 | Full Rate | Soft Controller | UDIMM | Multi Rank | Any, | Refer to the Timing Analysis section | Compatible with minimum frequency part | Up to 72 bits | x8, x16 | SSTL 18 Class I/II | 4 | NIOS |  | Y | Y | Final
Cyclone IV E (Vcc = 1.2V) | C6 | DDR2 | Full Rate | Soft Controller | UDIMM | Single Rank | Wraparound, | 167 | 267 | Up to 72 bits | x8, x16 | SSTL 18 Class I/II | 4 | NIOS |  | Y | Y | Final
Cyclone IV E (Vcc = 1.2V) | C6 | DDR2 | Full Rate | Soft Controller | UDIMM | Single Rank | Row, | 167 | 200 | Up to 72 bits | x8, x16 | SSTL 18 Class I/II | 4 | NIOS |  | Y | Y | Final
Cyclone IV E (Vcc = 1.2V) | C6 | DDR2 | Full Rate | Soft Controller | UDIMM | Single Rank | Column, | 167 | 267 | Up to 72 bits | x8, x16 | SSTL 18 Class I/II | 4 | NIOS |  | Y | Y | Final
Cyclone IV E (Vcc = 1.2V) | C6 | DDR2 | Half Rate | Soft Controller | Component | Multi Rank | Any, | Refer to the Timing Analysis section | Compatible with minimum frequency part | Up to 72 bits | x8, x16 | SSTL 18 Class I/II | 8 | NIOS |  | Y | Y | Final
Cyclone IV E (Vcc = 1.2V) | C6 | DDR2 | Half Rate | Soft Controller | Component | 1 Chip Select | Wraparound, | 167 | 267 | Up to 72 bits | x8, x16 | SSTL 18 Class I/II | 8 | NIOS |  | Y | Y | Final
Cyclone IV E (Vcc = 1.2V) | C6 | DDR2 | Half Rate | Soft Controller | Component | 1 Chip Select | Row, | 167 | 200 | Up to 72 bits | x8, x16 | SSTL 18 Class I/II | 8 | NIOS |  | Y | Y | Final
Cyclone IV E (Vcc = 1.2V) | C6 | DDR2 | Half Rate | Soft Controller | Component | 1 Chip Select | Column, | 200 | 267 | Up to 72 bits | x8, x16 | SSTL 18 Class I/II | 8 | NIOS |  | Y | Y | Final
Cyclone IV E (Vcc = 1.2V) | C6 | DDR2 | Half Rate | Soft Controller | RDIMM | Multi Rank | Any, | Refer to the Timing Analysis section | Compatible with minimum frequency part | Up to 72 bits | x8 | SSTL 18 Class I/II | 8 | NIOS |  | Y | Y | Final
Cyclone IV E (Vcc = 1.2V) | C6 | DDR2 | Half Rate | Soft Controller | RDIMM | Single Rank | Wraparound, | 167 | 267 | Up to 72 bits | x8 | SSTL 18 Class I/II | 8 | NIOS |  | Y | Y | Final
Cyclone IV E (Vcc = 1.2V) | C6 | DDR2 | Half Rate | Soft Controller | RDIMM | Single Rank | Row, | 167 | 200 | Up to 72 bits | x8 | SSTL 18 Class I/II | 8 | NIOS |  | Y | Y | Final
Cyclone IV E (Vcc = 1.2V) | C6 | DDR2 | Half Rate | Soft Controller | RDIMM | Single Rank | Column, | 200 | 267 | Up to 72 bits | x8 | SSTL 18 Class I/II | 8 | NIOS |  | Y | Y | Final
Cyclone IV E (Vcc = 1.2V) | C6 | DDR2 | Half Rate | Soft Controller | UDIMM | Multi Rank | Any, | Refer to the Timing Analysis section | Compatible with minimum frequency part | Up to 72 bits | x8, x16 | SSTL 18 Class I/II | 8 | NIOS |  | Y | Y | Final
Cyclone IV E (Vcc = 1.2V) | C6 | DDR2 | Half Rate | Soft Controller | UDIMM | Single Rank | Wraparound, | 167 | 267 | Up to 72 bits | x8, x16 | SSTL 18 Class I/II | 8 | NIOS |  | Y | Y | Final
Cyclone IV E (Vcc = 1.2V) | C6 | DDR2 | Half Rate | Soft Controller | UDIMM | Single Rank | Row, | 167 | 200 | Up to 72 bits | x8, x16 | SSTL 18 Class I/II | 8 | NIOS |  | Y | Y | Final
Cyclone IV E (Vcc = 1.2V) | C6 | DDR2 | Half Rate | Soft Controller | UDIMM | Single Rank | Column, | 200 | 267 | Up to 72 bits | x8, x16 | SSTL 18 Class I/II | 8 | NIOS |  | Y | Y | Final
Cyclone IV E (Vcc = 1.2V) | C7 | DDR2 | Full Rate | Soft Controller | UDIMM | Multi Rank | Any, | Refer to the Timing Analysis section | Compatible with minimum frequency part | Up to 72 bits | x8, x16 | SSTL 18 Class I/II | 4 | NIOS |  | Y | Y | Final
Cyclone IV E (Vcc = 1.2V) | C7 | DDR2 | Full Rate | Soft Controller | UDIMM | Single Rank | Wraparound, | 133 | 200 | Up to 72 bits | x8, x16 | SSTL 18 Class I/II | 4 | NIOS |  | Y | Y | Final
Cyclone IV E (Vcc = 1.2V) | C7 | DDR2 | Full Rate | Soft Controller | UDIMM | Single Rank | Row, | 150 | 200 | Up to 72 bits | x8, x16 | SSTL 18 Class I/II | 4 | NIOS |  | Y | Y | Final
Cyclone IV E (Vcc = 1.2V) | C7 | DDR2 | Full Rate | Soft Controller | UDIMM | Single Rank | Column, | 150 | 200 | Up to 72 bits | x8, x16 | SSTL 18 Class I/II | 4 | NIOS |  | Y | Y | Final
Cyclone IV E (Vcc = 1.2V) | C7 | DDR2 | Half Rate | Soft Controller | Component | Multi Rank | Any, | Refer to the Timing Analysis section | Compatible with minimum frequency part | Up to 72 bits | x8, x16 | SSTL 18 Class I/II | 8 | NIOS |  | Y | Y | Final
Cyclone IV E (Vcc = 1.2V) | C7 | DDR2 | Half Rate | Soft Controller | Component | 1 Chip Select | Wraparound, | 133 | 200 | Up to 72 bits | x8, x16 | SSTL 18 Class I/II | 8 | NIOS |  | Y | Y | Final
Cyclone III LS | I7 | DDR | Full Rate | Soft Controller | Component | 4 Chip Selects | Wraparound, | 125 | Compatible with minimum frequency part | Up to 72 bits | x8, x16 | SSTL 2 Class I/II | 4 | NIOS |  | Y |  | Final
Cyclone III LS | I7 | DDR | Full Rate | Soft Controller | Component | 4 Chip Selects | Row, | 133 | Compatible with minimum frequency part | Up to 72 bits | x8, x16 | SSTL 2 Class I/II | 4 | NIOS |  | Y |  | Final
Cyclone III LS | I7 | DDR | Full Rate | Soft Controller | Component | 4 Chip Selects | Column, | 150 | Compatible with minimum frequency part | Up to 72 bits | x8, x16 | SSTL 2 Class I/II | 4 | NIOS |  | Y |  | Final
Cyclone III LS | I7 | DDR | Full Rate | Soft Controller | Component | 2 Chip Selects | Wraparound, | 125 | Compatible with minimum frequency part | Up to 72 bits | x8, x16 | SSTL 2 Class I/II | 4 | NIOS |  | Y |  | Final
Cyclone III LS | I7 | DDR | Full Rate | Soft Controller | Component | 2 Chip Selects | Row, | 133 | Compatible with minimum frequency part | Up to 72 bits | x8, x16 | SSTL 2 Class I/II | 4 | NIOS |  | Y |  | Final
Cyclone III LS | I7 | DDR | Full Rate | Soft Controller | Component | 2 Chip Selects | Column, | 150 | Compatible with minimum frequency part | Up to 72 bits | x8, x16 | SSTL 2 Class I/II | 4 | NIOS |  | Y |  | Final
Cyclone III LS | I7 | DDR | Full Rate | Soft Controller | Component | 1 Chip Select | Wraparound, | 125 | Compatible with minimum frequency part | Up to 72 bits | x8, x16 | SSTL 2 Class I/II | 4 | NIOS |  | Y |  | Final
Cyclone III LS | I7 | DDR | Full Rate | Soft Controller | Component | 1 Chip Select | Row, | 133 | Compatible with minimum frequency part | Up to 72 bits | x8, x16 | SSTL 2 Class I/II | 4 | NIOS |  | Y |  | Final
Cyclone III LS | I7 | DDR | Full Rate | Soft Controller | Component | 1 Chip Select | Column, | 150 | Compatible with minimum frequency part | Up to 72 bits | x8, x16 | SSTL 2 Class I/II | 4 | NIOS |  | Y |  | Final
Cyclone III LS | I7 | DDR | Full Rate | Soft Controller | RDIMM | Quad Rank Only Support in 2 slots dual rank format | Wraparound, | 125 | Compatible with minimum frequency part | Up to 72 bits | x8 | SSTL 2 Class I/II | 4 | NIOS |  | Y |  | Final
Cyclone III LS | I7 | DDR | Full Rate | Soft Controller | RDIMM | Quad Rank Only Support in 2 slots dual rank format | Row, | 133 | Compatible with minimum frequency part | Up to 72 bits | x8 | SSTL 2 Class I/II | 4 | NIOS |  | Y |  | Final
Cyclone III LS | I7 | DDR | Full Rate | Soft Controller | RDIMM | Quad Rank Only Support in 2 slots dual rank format | Column, | 150 | Compatible with minimum frequency part | Up to 72 bits | x8 | SSTL 2 Class I/II | 4 | NIOS |  | Y |  | Final
Cyclone III LS | I7 | DDR | Full Rate | Soft Controller | RDIMM | Dual Rank Only Support in 1 slot dual rank format | Wraparound, | 125 | Compatible with minimum frequency part | Up to 72 bits | x8 | SSTL 2 Class I/II | 4 | NIOS |  | Y |  | Final
Cyclone III LS | I7 | DDR | Full Rate | Soft Controller | RDIMM | Dual Rank Only Support in 1 slot dual rank format | Row, | 133 | Compatible with minimum frequency part | Up to 72 bits | x8 | SSTL 2 Class I/II | 4 | NIOS |  | Y |  | Final
Cyclone III LS | I7 | DDR | Full Rate | Soft Controller | RDIMM | Dual Rank Only Support in 1 slot dual rank format | Column, | 150 | Compatible with minimum frequency part | Up to 72 bits | x8 | SSTL 2 Class I/II | 4 | NIOS |  | Y |  | Final
Cyclone III LS | I7 | DDR | Full Rate | Soft Controller | RDIMM | Single Rank | Wraparound, | 125 | Compatible with minimum frequency part | Up to 72 bits | x8 | SSTL 2 Class I/II | 4 | NIOS |  | Y |  | Final
Cyclone III LS | I7 | DDR | Full Rate | Soft Controller | RDIMM | Single Rank | Row, | 133 | Compatible with minimum frequency part | Up to 72 bits | x8 | SSTL 2 Class I/II | 4 | NIOS |  | Y |  | Final
Cyclone III LS | I7 | DDR | Full Rate | Soft Controller | RDIMM | Single Rank | Column, | 150 | Compatible with minimum frequency part | Up to 72 bits | x8 | SSTL 2 Class I/II | 4 | NIOS |  | Y |  | Final
Cyclone III LS | I7 | DDR | Full Rate | Soft Controller | UDIMM | Quad Rank Only Support in 2 slots dual rank format | Wraparound, | 125 | Compatible with minimum frequency part | Up to 72 bits | x8, x16 | SSTL 2 Class I/II | 4 | NIOS |  | Y |  | Final
Cyclone III LS | I7 | DDR | Full Rate | Soft Controller | UDIMM | Quad Rank Only Support in 2 slots dual rank format | Row, | 133 | Compatible with minimum frequency part | Up to 72 bits | x8, x16 | SSTL 2 Class I/II | 4 | NIOS |  | Y |  | Final
Cyclone III LS | I7 | DDR | Full Rate | Soft Controller | UDIMM | Quad Rank Only Support in 2 slots dual rank format | Column, | 150 | Compatible with minimum frequency part | Up to 72 bits | x8, x16 | SSTL 2 Class I/II | 4 | NIOS |  | Y |  | Final
Cyclone III LS | I7 | DDR | Full Rate | Soft Controller | UDIMM | Dual Rank Only Support in 1 slot dual rank format | Wraparound, | 125 | Compatible with minimum frequency part | Up to 72 bits | x8, x16 | SSTL 2 Class I/II | 4 | NIOS |  | Y |  | Final
Cyclone III LS | I7 | DDR | Full Rate | Soft Controller | UDIMM | Dual Rank Only Support in 1 slot dual rank format | Row, | 133 | Compatible with minimum frequency part | Up to 72 bits | x8, x16 | SSTL 2 Class I/II | 4 | NIOS |  | Y |  | Final
Cyclone III LS | I7 | DDR | Full Rate | Soft Controller | UDIMM | Dual Rank Only Support in 1 slot dual rank format | Column, | 150 | Compatible with minimum frequency part | Up to 72 bits | x8, x16 | SSTL 2 Class I/II | 4 | NIOS |  | Y |  | Final
Cyclone III LS | I7 | DDR | Full Rate | Soft Controller | UDIMM | Single Rank | Wraparound, | 125 | Compatible with minimum frequency part | Up to 72 bits | x8, x16 | SSTL 2 Class I/II | 4 | NIOS |  | Y |  | Final
Cyclone III LS | I7 | DDR | Full Rate | Soft Controller | UDIMM | Single Rank | Row, | 133 | Compatible with minimum frequency part | Up to 72 bits | x8, x16 | SSTL 2 Class I/II | 4 | NIOS |  | Y |  | Final
Cyclone III LS | I7 | DDR | Full Rate | Soft Controller | UDIMM | Single Rank | Column, | 150 | Compatible with minimum frequency part | Up to 72 bits | x8, x16 | SSTL 2 Class I/II | 4 | NIOS |  | Y |  | Final
Cyclone III LS | I7 | DDR | Half Rate | Soft Controller | Component | 4 Chip Selects | Wraparound, | 125 | Compatible with minimum frequency part | Up to 72 bits | x8, x16 | SSTL 2 Class I/II | 8 | NIOS |  | Y |  | Final
Cyclone III LS | I7 | DDR | Half Rate | Soft Controller | Component | 4 Chip Selects | Row, | 133 | Compatible with minimum frequency part | Up to 72 bits | x8, x16 | SSTL 2 Class I/II | 8 | NIOS |  | Y |  | Final
Cyclone III LS | I7 | DDR | Half Rate | Soft Controller | Component | 4 Chip Selects | Column, | 150 | Compatible with minimum frequency part | Up to 72 bits | x8, x16 | SSTL 2 Class I/II | 8 | NIOS |  | Y |  | Final
Cyclone III LS | I7 | DDR | Half Rate | Soft Controller | Component | 2 Chip Selects | Wraparound, | 125 | Compatible with minimum frequency part | Up to 72 bits | x8, x16 | SSTL 2 Class I/II | 8 | NIOS |  | Y |  | Final
Cyclone III LS | I7 | DDR | Half Rate | Soft Controller | Component | 2 Chip Selects | Row, | 133 | Compatible with minimum frequency part | Up to 72 bits | x8, x16 | SSTL 2 Class I/II | 8 | NIOS |  | Y |  | Final
Cyclone III LS | I7 | DDR | Half Rate | Soft Controller | Component | 2 Chip Selects | Column, | 150 | Compatible with minimum frequency part | Up to 72 bits | x8, x16 | SSTL 2 Class I/II | 8 | NIOS |  | Y |  | Final
Cyclone III LS | I7 | DDR | Half Rate | Soft Controller | Component | 1 Chip Select | Wraparound, | 125 | Compatible with minimum frequency part | Up to 72 bits | x8, x16 | SSTL 2 Class I/II | 8 | NIOS |  | Y |  | Final
Cyclone III LS | I7 | DDR | Half Rate | Soft Controller | Component | 1 Chip Select | Row, | 133 | Compatible with minimum frequency part | Up to 72 bits | x8, x16 | SSTL 2 Class I/II | 8 | NIOS |  | Y |  | Final
Cyclone III LS | I7 | DDR | Half Rate | Soft Controller | Component | 1 Chip Select | Column, | 150 | Compatible with minimum frequency part | Up to 72 bits | x8, x16 | SSTL 2 Class I/II | 8 | NIOS |  | Y |  | Final
Cyclone III LS | I7 | DDR | Half Rate | Soft Controller | RDIMM | Quad Rank Only Support in 2 slots dual rank format | Wraparound, | 125 | Compatible with minimum frequency part | Up to 72 bits | x8 | SSTL 2 Class I/II | 8 | NIOS |  | Y |  | Final
Cyclone III LS | I7 | DDR | Half Rate | Soft Controller | RDIMM | Quad Rank Only Support in 2 slots dual rank format | Row, | 133 | Compatible with minimum frequency part | Up to 72 bits | x8 | SSTL 2 Class I/II | 8 | NIOS |  | Y |  | Final
Cyclone III LS | I7 | DDR | Half Rate | Soft Controller | RDIMM | Quad Rank Only Support in 2 slots dual rank format | Column, | 150 | Compatible with minimum frequency part | Up to 72 bits | x8 | SSTL 2 Class I/II | 8 | NIOS |  | Y |  | Final
Cyclone III LS | I7 | DDR | Half Rate | Soft Controller | RDIMM | Dual Rank Only Support in 1 slot dual rank format | Wraparound, | 125 | Compatible with minimum frequency part | Up to 72 bits | x8 | SSTL 2 Class I/II | 8 | NIOS |  | Y |  | Final
Cyclone III LS | I7 | DDR | Half Rate | Soft Controller | RDIMM | Dual Rank Only Support in 1 slot dual rank format | Row, | 133 | Compatible with minimum frequency part | Up to 72 bits | x8 | SSTL 2 Class I/II | 8 | NIOS |  | Y |  | Final
Cyclone III LS | I7 | DDR | Half Rate | Soft Controller | RDIMM | Dual Rank Only Support in 1 slot dual rank format | Column, | 150 | Compatible with minimum frequency part | Up to 72 bits | x8 | SSTL 2 Class I/II | 8 | NIOS |  | Y |  | Final
Cyclone III LS | I7 | DDR | Half Rate | Soft Controller | RDIMM | Single Rank | Wraparound, | 125 | Compatible with minimum frequency part | Up to 72 bits | x8 | SSTL 2 Class I/II | 8 | NIOS |  | Y |  | Final
Cyclone III LS | I7 | DDR | Half Rate | Soft Controller | RDIMM | Single Rank | Row, | 133 | Compatible with minimum frequency part | Up to 72 bits | x8 | SSTL 2 Class I/II | 8 | NIOS |  | Y |  | Final
Cyclone III LS | I7 | DDR | Half Rate | Soft Controller | RDIMM | Single Rank | Column, | 150 | Compatible with minimum frequency part | Up to 72 bits | x8 | SSTL 2 Class I/II | 8 | NIOS |  | Y |  | Final
Cyclone III LS | I7 | DDR | Half Rate | Soft Controller | UDIMM | Quad Rank Only Support in 2 slots dual rank format | Wraparound, | 125 | Compatible with minimum frequency part | Up to 72 bits | x8, x16 | SSTL 2 Class I/II | 8 | NIOS |  | Y |  | Final
Cyclone III LS | I7 | DDR | Half Rate | Soft Controller | UDIMM | Quad Rank Only Support in 2 slots dual rank format | Row, | 133 | Compatible with minimum frequency part | Up to 72 bits | x8, x16 | SSTL 2 Class I/II | 8 | NIOS |  | Y |  | Final
Cyclone III LS | I7 | DDR | Half Rate | Soft Controller | UDIMM | Quad Rank Only Support in 2 slots dual rank format | Column, | 150 | Compatible with minimum frequency part | Up to 72 bits | x8, x16 | SSTL 2 Class I/II | 8 | NIOS |  | Y |  | Final
Cyclone III LS | I7 | DDR | Half Rate | Soft Controller | UDIMM | Dual Rank Only Support in 1 slot dual rank format | Wraparound, | 125 | Compatible with minimum frequency part | Up to 72 bits | x8, x16 | SSTL 2 Class I/II | 8 | NIOS |  | Y |  | Final
Cyclone III LS | I7 | DDR | Half Rate | Soft Controller | UDIMM | Dual Rank Only Support in 1 slot dual rank format | Row, | 133 | Compatible with minimum frequency part | Up to 72 bits | x8, x16 | SSTL 2 Class I/II | 8 | NIOS |  | Y |  | Final
Cyclone III LS | I7 | DDR | Half Rate | Soft Controller | UDIMM | Dual Rank Only Support in 1 slot dual rank format | Column, | 150 | Compatible with minimum frequency part | Up to 72 bits | x8, x16 | SSTL 2 Class I/II | 8 | NIOS |  | Y |  | Final
Cyclone III LS | I7 | DDR | Half Rate | Soft Controller | UDIMM | Single Rank | Wraparound, | 125 | Compatible with minimum frequency part | Up to 72 bits | x8, x16 | SSTL 2 Class I/II | 8 | NIOS |  | Y |  | Final
Cyclone III LS | I7 | DDR | Half Rate | Soft Controller | UDIMM | Single Rank | Row, | 133 | Compatible with minimum frequency part | Up to 72 bits | x8, x16 | SSTL 2 Class I/II | 8 | NIOS |  | Y |  | Final
Cyclone III LS | I7 | DDR | Half Rate | Soft Controller | UDIMM | Single Rank | Column, | 150 | Compatible with minimum frequency part | Up to 72 bits | x8, x16 | SSTL 2 Class I/II | 8 | NIOS |  | Y |  | Final
Cyclone III LS | C8 | DDR | Full Rate | Soft Controller | Component | 4 Chip Selects | Wraparound, | 100 | Compatible with minimum frequency part | Up to 72 bits | x8, x16 | SSTL 2 Class I/II | 4 | NIOS |  | Y |  | Final
Cyclone III LS | C8 | DDR | Full Rate | Soft Controller | Component | 4 Chip Selects | Row, | 125 | Compatible with minimum frequency part | Up to 72 bits | x8, x16 | SSTL 2 Class I/II | 4 | NIOS |  | Y |  | Final
Cyclone III LS | C8 | DDR | Full Rate | Soft Controller | Component | 4 Chip Selects | Column, | 133 | Compatible with minimum frequency part | Up to 72 bits | x8, x16 | SSTL 2 Class I/II | 4 | NIOS |  | Y |  | Final
Cyclone III LS | C8 | DDR | Full Rate | Soft Controller | Component | 2 Chip Selects | Wraparound, | 100 | Compatible with minimum frequency part | Up to 72 bits | x8, x16 | SSTL 2 Class I/II | 4 | NIOS |  | Y |  | Final
Cyclone III LS | C8 | DDR | Full Rate | Soft Controller | Component | 2 Chip Selects | Row, | 125 | Compatible with minimum frequency part | Up to 72 bits | x8, x16 | SSTL 2 Class I/II | 4 | NIOS |  | Y |  | Final
Cyclone III LS | C8 | DDR | Full Rate | Soft Controller | Component | 2 Chip Selects | Column, | 133 | Compatible with minimum frequency part | Up to 72 bits | x8, x16 | SSTL 2 Class I/II | 4 | NIOS |  | Y |  | Final
Cyclone III LS | C8 | DDR | Full Rate | Soft Controller | Component | 1 Chip Select | Wraparound, | 100 | Compatible with minimum frequency part | Up to 72 bits | x8, x16 | SSTL 2 Class I/II | 4 | NIOS |  | Y |  | Final
Cyclone III LS | C8 | DDR | Full Rate | Soft Controller | Component | 1 Chip Select | Row, | 125 | Compatible with minimum frequency part | Up to 72 bits | x8, x16 | SSTL 2 Class I/II | 4 | NIOS |  | Y |  | Final
Cyclone III LS | C8 | DDR | Full Rate | Soft Controller | Component | 1 Chip Select | Column, | 133 | Compatible with minimum frequency part | Up to 72 bits | x8, x16 | SSTL 2 Class I/II | 4 | NIOS |  | Y |  | Final
Cyclone III LS | C8 | DDR | Full Rate | Soft Controller | RDIMM | Quad Rank Only Support in 2 slots dual rank format | Wraparound, | 100 | Compatible with minimum frequency part | Up to 72 bits | x8 | SSTL 2 Class I/II | 4 | NIOS |  | Y |  | Final
Cyclone III LS | C8 | DDR | Full Rate | Soft Controller | RDIMM | Quad Rank Only Support in 2 slots dual rank format | Row, | 125 | Compatible with minimum frequency part | Up to 72 bits | x8 | SSTL 2 Class I/II | 4 | NIOS |  | Y |  | Final
Cyclone III LS | C8 | DDR | Full Rate | Soft Controller | RDIMM | Quad Rank Only Support in 2 slots dual rank format | Column, | 133 | Compatible with minimum frequency part | Up to 72 bits | x8 | SSTL 2 Class I/II | 4 | NIOS |  | Y |  | Final
Cyclone III LS | C8 | DDR | Full Rate | Soft Controller | RDIMM | Dual Rank Only Support in 1 slot dual rank format | Wraparound, | 100 | Compatible with minimum frequency part | Up to 72 bits | x8 | SSTL 2 Class I/II | 4 | NIOS |  | Y |  | Final
Cyclone III LS | C8 | DDR | Full Rate | Soft Controller | RDIMM | Dual Rank Only Support in 1 slot dual rank format | Row, | 125 | Compatible with minimum frequency part | Up to 72 bits | x8 | SSTL 2 Class I/II | 4 | NIOS |  | Y |  | Final
Cyclone III LS | C8 | DDR | Full Rate | Soft Controller | RDIMM | Dual Rank Only Support in 1 slot dual rank format | Column, | 133 | Compatible with minimum frequency part | Up to 72 bits | x8 | SSTL 2 Class I/II | 4 | NIOS |  | Y |  | Final
Cyclone III LS | C8 | DDR | Full Rate | Soft Controller | RDIMM | Single Rank | Wraparound, | 100 | Compatible with minimum frequency part | Up to 72 bits | x8 | SSTL 2 Class I/II | 4 | NIOS |  | Y |  | Final
Cyclone III LS | C8 | DDR | Full Rate | Soft Controller | RDIMM | Single Rank | Row, | 125 | Compatible with minimum frequency part | Up to 72 bits | x8 | SSTL 2 Class I/II | 4 | NIOS |  | Y |  | Final
Cyclone III LS | C8 | DDR | Full Rate | Soft Controller | RDIMM | Single Rank | Column, | 133 | Compatible with minimum frequency part | Up to 72 bits | x8 | SSTL 2 Class I/II | 4 | NIOS |  | Y |  | Final
Cyclone III LS | C8 | DDR | Full Rate | Soft Controller | UDIMM | Quad Rank Only Support in 2 slots dual rank format | Wraparound, | 100 | Compatible with minimum frequency part | Up to 72 bits | x8, x16 | SSTL 2 Class I/II | 4 | NIOS |  | Y |  | Final
Cyclone III LS | C8 | DDR | Full Rate | Soft Controller | UDIMM | Quad Rank Only Support in 2 slots dual rank format | Row, | 125 | Compatible with minimum frequency part | Up to 72 bits | x8, x16 | SSTL 2 Class I/II | 4 | NIOS |  | Y |  | Final
Cyclone III LS | C8 | DDR | Full Rate | Soft Controller | UDIMM | Quad Rank Only Support in 2 slots dual rank format | Column, | 133 | Compatible with minimum frequency part | Up to 72 bits | x8, x16 | SSTL 2 Class I/II | 4 | NIOS |  | Y |  | Final
Cyclone III LS | C8 | DDR | Full Rate | Soft Controller | UDIMM | Dual Rank Only Support in 1 slot dual rank format | Wraparound, | 100 | Compatible with minimum frequency part | Up to 72 bits | x8, x16 | SSTL 2 Class I/II | 4 | NIOS |  | Y |  | Final
Cyclone III LS | C8 | DDR | Full Rate | Soft Controller | UDIMM | Dual Rank Only Support in 1 slot dual rank format | Row, | 125 | Compatible with minimum frequency part | Up to 72 bits | x8, x16 | SSTL 2 Class I/II | 4 | NIOS |  | Y |  | Final
Cyclone III LS | C8 | DDR | Full Rate | Soft Controller | UDIMM | Dual Rank Only Support in 1 slot dual rank format | Column, | 133 | Compatible with minimum frequency part | Up to 72 bits | x8, x16 | SSTL 2 Class I/II | 4 | NIOS |  | Y |  | Final
Cyclone III LS | C8 | DDR | Full Rate | Soft Controller | UDIMM | Single Rank | Wraparound, | 100 | Compatible with minimum frequency part | Up to 72 bits | x8, x16 | SSTL 2 Class I/II | 4 | NIOS |  | Y |  | Final
Cyclone III LS | C8 | DDR | Full Rate | Soft Controller | UDIMM | Single Rank | Row, | 125 | Compatible with minimum frequency part | Up to 72 bits | x8, x16 | SSTL 2 Class I/II | 4 | NIOS |  | Y |  | Final
Cyclone III LS | C8 | DDR | Full Rate | Soft Controller | UDIMM | Single Rank | Column, | 133 | Compatible with minimum frequency part | Up to 72 bits | x8, x16 | SSTL 2 Class I/II | 4 | NIOS |  | Y |  | Final
Cyclone III LS | C8 | DDR | Half Rate | Soft Controller | Component | 4 Chip Selects | Wraparound, | 100 | Compatible with minimum frequency part | Up to 72 bits | x8, x16 | SSTL 2 Class I/II | 8 | NIOS |  | Y |  | Final
Cyclone III LS | C8 | DDR | Half Rate | Soft Controller | Component | 4 Chip Selects | Row, | 125 | Compatible with minimum frequency part | Up to 72 bits | x8, x16 | SSTL 2 Class I/II | 8 | NIOS |  | Y |  | Final
Cyclone III LS | C8 | DDR | Half Rate | Soft Controller | Component | 4 Chip Selects | Column, | 133 | Compatible with minimum frequency part | Up to 72 bits | x8, x16 | SSTL 2 Class I/II | 8 | NIOS |  | Y |  | Final
Cyclone III LS | C8 | DDR | Half Rate | Soft Controller | Component | 2 Chip Selects | Wraparound, | 100 | Compatible with minimum frequency part | Up to 72 bits | x8, x16 | SSTL 2 Class I/II | 8 | NIOS |  | Y |  | Final
Cyclone III LS | C8 | DDR | Half Rate | Soft Controller | Component | 2 Chip Selects | Row, | 125 | Compatible with minimum frequency part | Up to 72 bits | x8, x16 | SSTL 2 Class I/II | 8 | NIOS |  | Y |  | Final
Cyclone III LS | C8 | DDR | Half Rate | Soft Controller | Component | 2 Chip Selects | Column, | 133 | Compatible with minimum frequency part | Up to 72 bits | x8, x16 | SSTL 2 Class I/II | 8 | NIOS |  | Y |  | Final
Cyclone III LS | C8 | DDR | Half Rate | Soft Controller | Component | 1 Chip Select | Wraparound, | 100 | Compatible with minimum frequency part | Up to 72 bits | x8, x16 | SSTL 2 Class I/II | 8 | NIOS |  | Y |  | Final
Cyclone III LS | C8 | DDR | Half Rate | Soft Controller | Component | 1 Chip Select | Row, | 125 | Compatible with minimum frequency part | Up to 72 bits | x8, x16 | SSTL 2 Class I/II | 8 | NIOS |  | Y |  | Final
Cyclone III LS | C8 | DDR | Half Rate | Soft Controller | Component | 1 Chip Select | Column, | 133 | Compatible with minimum frequency part | Up to 72 bits | x8, x16 | SSTL 2 Class I/II | 8 | NIOS |  | Y |  | Final
Cyclone III LS | C8 | DDR | Half Rate | Soft Controller | RDIMM | Quad Rank Only Support in 2 slots dual rank format | Wraparound, | 100 | Compatible with minimum frequency part | Up to 72 bits | x8 | SSTL 2 Class I/II | 8 | NIOS |  | Y |  | Final
Cyclone III LS | C8 | DDR | Half Rate | Soft Controller | RDIMM | Quad Rank Only Support in 2 slots dual rank format | Row, | 125 | Compatible with minimum frequency part | Up to 72 bits | x8 | SSTL 2 Class I/II | 8 | NIOS |  | Y |  | Final
Cyclone III LS | C8 | DDR | Half Rate | Soft Controller | RDIMM | Quad Rank Only Support in 2 slots dual rank format | Column, | 133 | Compatible with minimum frequency part | Up to 72 bits | x8 | SSTL 2 Class I/II | 8 | NIOS |  | Y |  | Final
Cyclone III LS | C8 | DDR | Half Rate | Soft Controller | RDIMM | Dual Rank Only Support in 1 slot dual rank format | Wraparound, | 100 | Compatible with minimum frequency part | Up to 72 bits | x8 | SSTL 2 Class I/II | 8 | NIOS |  | Y |  | Final
Cyclone III LS | C8 | DDR | Half Rate | Soft Controller | RDIMM | Dual Rank Only Support in 1 slot dual rank format | Row, | 125 | Compatible with minimum frequency part | Up to 72 bits | x8 | SSTL 2 Class I/II | 8 | NIOS |  | Y |  | Final
Cyclone III LS | C8 | DDR | Half Rate | Soft Controller | RDIMM | Dual Rank Only Support in 1 slot dual rank format | Column, | 133 | Compatible with minimum frequency part | Up to 72 bits | x8 | SSTL 2 Class I/II | 8 | NIOS |  | Y |  | Final
Cyclone III LS | C8 | DDR | Half Rate | Soft Controller | RDIMM | Single Rank | Wraparound, | 100 | Compatible with minimum frequency part | Up to 72 bits | x8 | SSTL 2 Class I/II | 8 | NIOS |  | Y |  | Final
Cyclone III LS | C8 | DDR | Half Rate | Soft Controller | RDIMM | Single Rank | Row, | 125 | Compatible with minimum frequency part | Up to 72 bits | x8 | SSTL 2 Class I/II | 8 | NIOS |  | Y |  | Final
Cyclone III LS | C8 | DDR | Half Rate | Soft Controller | RDIMM | Single Rank | Column, | 133 | Compatible with minimum frequency part | Up to 72 bits | x8 | SSTL 2 Class I/II | 8 | NIOS |  | Y |  | Final
Cyclone III LS | C8 | DDR | Half Rate | Soft Controller | UDIMM | Quad Rank Only Support in 2 slots dual rank format | Wraparound, | 100 | Compatible with minimum frequency part | Up to 72 bits | x8, x16 | SSTL 2 Class I/II | 8 | NIOS |  | Y |  | Final
Cyclone III LS | C8 | DDR | Half Rate | Soft Controller | UDIMM | Quad Rank Only Support in 2 slots dual rank format | Row, | 125 | Compatible with minimum frequency part | Up to 72 bits | x8, x16 | SSTL 2 Class I/II | 8 | NIOS |  | Y |  | Final
Cyclone III LS | C8 | DDR | Half Rate | Soft Controller | UDIMM | Quad Rank Only Support in 2 slots dual rank format | Column, | 133 | Compatible with minimum frequency part | Up to 72 bits | x8, x16 | SSTL 2 Class I/II | 8 | NIOS |  | Y |  | Final
Cyclone III LS | C8 | DDR | Half Rate | Soft Controller | UDIMM | Dual Rank Only Support in 1 slot dual rank format | Wraparound, | 100 | Compatible with minimum frequency part | Up to 72 bits | x8, x16 | SSTL 2 Class I/II | 8 | NIOS |  | Y |  | Final
Cyclone III LS | C8 | DDR | Half Rate | Soft Controller | UDIMM | Dual Rank Only Support in 1 slot dual rank format | Row, | 125 | Compatible with minimum frequency part | Up to 72 bits | x8, x16 | SSTL 2 Class I/II | 8 | NIOS |  | Y |  | Final
Cyclone III LS | C8 | DDR | Half Rate | Soft Controller | UDIMM | Dual Rank Only Support in 1 slot dual rank format | Column, | 133 | Compatible with minimum frequency part | Up to 72 bits | x8, x16 | SSTL 2 Class I/II | 8 | NIOS |  | Y |  | Final
Cyclone III LS | C8 | DDR | Half Rate | Soft Controller | UDIMM | Single Rank | Wraparound, | 100 | Compatible with minimum frequency part | Up to 72 bits | x8, x16 | SSTL 2 Class I/II | 8 | NIOS |  | Y |  | Final
Cyclone III LS | C8 | DDR | Half Rate | Soft Controller | UDIMM | Single Rank | Row, | 125 | Compatible with minimum frequency part | Up to 72 bits | x8, x16 | SSTL 2 Class I/II | 8 | NIOS |  | Y |  | Final
Cyclone III LS | C8 | DDR | Half Rate | Soft Controller | UDIMM | Single Rank | Column, | 133 | Compatible with minimum frequency part | Up to 72 bits | x8, x16 | SSTL 2 Class I/II | 8 | NIOS |  | Y |  | Final
Cyclone III LS | C7 | DDR | Full Rate | Soft Controller | Component | 4 Chip Selects | Wraparound, | 125 | Compatible with minimum frequency part | Up to 72 bits | x8, x16 | SSTL 2 Class I/II | 4 | NIOS |  | Y |  | Final
Cyclone III LS | C7 | DDR | Full Rate | Soft Controller | Component | 4 Chip Selects | Row, | 133 | Compatible with minimum frequency part | Up to 72 bits | x8, x16 | SSTL 2 Class I/II | 4 | NIOS |  | Y |  | Final
Cyclone III LS | C7 | DDR | Full Rate | Soft Controller | Component | 4 Chip Selects | Column, | 150 | Compatible with minimum frequency part | Up to 72 bits | x8, x16 | SSTL 2 Class I/II | 4 | NIOS |  | Y |  | Final
Cyclone III LS | C7 | DDR | Full Rate | Soft Controller | Component | 2 Chip Selects | Wraparound, | 125 | Compatible with minimum frequency part | Up to 72 bits | x8, x16 | SSTL 2 Class I/II | 4 | NIOS |  | Y |  | Final
Cyclone III LS | C7 | DDR | Full Rate | Soft Controller | Component | 2 Chip Selects | Row, | 133 | Compatible with minimum frequency part | Up to 72 bits | x8, x16 | SSTL 2 Class I/II | 4 | NIOS |  | Y |  | Final
Cyclone III LS | C7 | DDR | Full Rate | Soft Controller | Component | 2 Chip Selects | Column, | 150 | Compatible with minimum frequency part | Up to 72 bits | x8, x16 | SSTL 2 Class I/II | 4 | NIOS |  | Y |  | Final
Cyclone III LS | C7 | DDR | Full Rate | Soft Controller | Component | 1 Chip Select | Wraparound, | 125 | Compatible with minimum frequency part | Up to 72 bits | x8, x16 | SSTL 2 Class I/II | 4 | NIOS |  | Y |  | Final
Cyclone III LS | C7 | DDR | Full Rate | Soft Controller | Component | 1 Chip Select | Row, | 133 | Compatible with minimum frequency part | Up to 72 bits | x8, x16 | SSTL 2 Class I/II | 4 | NIOS |  | Y |  | Final
Cyclone III LS | C7 | DDR | Full Rate | Soft Controller | Component | 1 Chip Select | Column, | 150 | Compatible with minimum frequency part | Up to 72 bits | x8, x16 | SSTL 2 Class I/II | 4 | NIOS |  | Y |  | Final
Cyclone III LS | C7 | DDR | Full Rate | Soft Controller | RDIMM | Quad Rank Only Support in 2 slots dual rank format | Wraparound, | 125 | Compatible with minimum frequency part | Up to 72 bits | x8 | SSTL 2 Class I/II | 4 | NIOS |  | Y |  | Final
Cyclone III LS | C7 | DDR | Full Rate | Soft Controller | RDIMM | Quad Rank Only Support in 2 slots dual rank format | Row, | 133 | Compatible with minimum frequency part | Up to 72 bits | x8 | SSTL 2 Class I/II | 4 | NIOS |  | Y |  | Final
Cyclone III LS | C7 | DDR | Full Rate | Soft Controller | RDIMM | Quad Rank Only Support in 2 slots dual rank format | Column, | 150 | Compatible with minimum frequency part | Up to 72 bits | x8 | SSTL 2 Class I/II | 4 | NIOS |  | Y |  | Final
Cyclone III LS | C7 | DDR | Full Rate | Soft Controller | RDIMM | Dual Rank Only Support in 1 slot dual rank format | Wraparound, | 125 | Compatible with minimum frequency part | Up to 72 bits | x8 | SSTL 2 Class I/II | 4 | NIOS |  | Y |  | Final
Cyclone III LS | C7 | DDR | Full Rate | Soft Controller | RDIMM | Dual Rank Only Support in 1 slot dual rank format | Row, | 133 | Compatible with minimum frequency part | Up to 72 bits | x8 | SSTL 2 Class I/II | 4 | NIOS |  | Y |  | Final
Cyclone III LS | C7 | DDR | Full Rate | Soft Controller | RDIMM | Dual Rank Only Support in 1 slot dual rank format | Column, | 150 | Compatible with minimum frequency part | Up to 72 bits | x8 | SSTL 2 Class I/II | 4 | NIOS |  | Y |  | Final
Cyclone III LS | C7 | DDR | Full Rate | Soft Controller | RDIMM | Single Rank | Wraparound, | 125 | Compatible with minimum frequency part | Up to 72 bits | x8 | SSTL 2 Class I/II | 4 | NIOS |  | Y |  | Final
Cyclone III LS | C7 | DDR | Full Rate | Soft Controller | RDIMM | Single Rank | Row, | 133 | Compatible with minimum frequency part | Up to 72 bits | x8 | SSTL 2 Class I/II | 4 | NIOS |  | Y |  | Final
Cyclone III LS | C7 | DDR | Full Rate | Soft Controller | RDIMM | Single Rank | Column, | 150 | Compatible with minimum frequency part | Up to 72 bits | x8 | SSTL 2 Class I/II | 4 | NIOS |  | Y |  | Final
Cyclone III LS | C7 | DDR | Full Rate | Soft Controller | UDIMM | Quad Rank Only Support in 2 slots dual rank format | Wraparound, | 125 | Compatible with minimum frequency part | Up to 72 bits | x8, x16 | SSTL 2 Class I/II | 4 | NIOS |  | Y |  | Final
Cyclone III LS | C7 | DDR | Full Rate | Soft Controller | UDIMM | Quad Rank Only Support in 2 slots dual rank format | Row, | 133 | Compatible with minimum frequency part | Up to 72 bits | x8, x16 | SSTL 2 Class I/II | 4 | NIOS |  | Y |  | Final
Cyclone III LS | C7 | DDR | Full Rate | Soft Controller | UDIMM | Quad Rank Only Support in 2 slots dual rank format | Column, | 150 | Compatible with minimum frequency part | Up to 72 bits | x8, x16 | SSTL 2 Class I/II | 4 | NIOS |  | Y |  | Final
Cyclone III LS | C7 | DDR | Full Rate | Soft Controller | UDIMM | Dual Rank Only Support in 1 slot dual rank format | Wraparound, | 125 | Compatible with minimum frequency part | Up to 72 bits | x8, x16 | SSTL 2 Class I/II | 4 | NIOS |  | Y |  | Final
Cyclone III LS | C7 | DDR | Full Rate | Soft Controller | UDIMM | Dual Rank Only Support in 1 slot dual rank format | Row, | 133 | Compatible with minimum frequency part | Up to 72 bits | x8, x16 | SSTL 2 Class I/II | 4 | NIOS |  | Y |  | Final
Cyclone III LS | C7 | DDR | Full Rate | Soft Controller | UDIMM | Dual Rank Only Support in 1 slot dual rank format | Column, | 150 | Compatible with minimum frequency part | Up to 72 bits | x8, x16 | SSTL 2 Class I/II | 4 | NIOS |  | Y |  | Final
Cyclone III LS | C7 | DDR | Full Rate | Soft Controller | UDIMM | Single Rank | Wraparound, | 125 | Compatible with minimum frequency part | Up to 72 bits | x8, x16 | SSTL 2 Class I/II | 4 | NIOS |  | Y |  | Final
Cyclone III LS | C7 | DDR | Full Rate | Soft Controller | UDIMM | Single Rank | Row, | 133 | Compatible with minimum frequency part | Up to 72 bits | x8, x16 | SSTL 2 Class I/II | 4 | NIOS |  | Y |  | Final
Cyclone III LS | C7 | DDR | Full Rate | Soft Controller | UDIMM | Single Rank | Column, | 150 | Compatible with minimum frequency part | Up to 72 bits | x8, x16 | SSTL 2 Class I/II | 4 | NIOS |  | Y |  | Final
Cyclone III LS | C7 | DDR | Half Rate | Soft Controller | Component | 4 Chip Selects | Wraparound, | 125 | Compatible with minimum frequency part | Up to 72 bits | x8, x16 | SSTL 2 Class I/II | 8 | NIOS |  | Y |  | Final
Cyclone III LS | C7 | DDR | Half Rate | Soft Controller | Component | 4 Chip Selects | Row, | 133 | Compatible with minimum frequency part | Up to 72 bits | x8, x16 | SSTL 2 Class I/II | 8 | NIOS |  | Y |  | Final
Cyclone III LS | C7 | DDR | Half Rate | Soft Controller | Component | 4 Chip Selects | Column, | 150 | Compatible with minimum frequency part | Up to 72 bits | x8, x16 | SSTL 2 Class I/II | 8 | NIOS |  | Y |  | Final
Cyclone III LS | C7 | DDR | Half Rate | Soft Controller | Component | 2 Chip Selects | Wraparound, | 125 | Compatible with minimum frequency part | Up to 72 bits | x8, x16 | SSTL 2 Class I/II | 8 | NIOS |  | Y |  | Final
Cyclone III LS | C7 | DDR | Half Rate | Soft Controller | Component | 2 Chip Selects | Row, | 133 | Compatible with minimum frequency part | Up to 72 bits | x8, x16 | SSTL 2 Class I/II | 8 | NIOS |  | Y |  | Final
Cyclone III LS | C7 | DDR | Half Rate | Soft Controller | Component | 2 Chip Selects | Column, | 150 | Compatible with minimum frequency part | Up to 72 bits | x8, x16 | SSTL 2 Class I/II | 8 | NIOS |  | Y |  | Final
Cyclone III LS | C7 | DDR | Half Rate | Soft Controller | Component | 1 Chip Select | Wraparound, | 125 | Compatible with minimum frequency part | Up to 72 bits | x8, x16 | SSTL 2 Class I/II | 8 | NIOS |  | Y |  | Final
Cyclone III LS | C7 | DDR | Half Rate | Soft Controller | Component | 1 Chip Select | Row, | 133 | Compatible with minimum frequency part | Up to 72 bits | x8, x16 | SSTL 2 Class I/II | 8 | NIOS |  | Y |  | Final
Cyclone III LS | C7 | DDR | Half Rate | Soft Controller | Component | 1 Chip Select | Column, | 150 | Compatible with minimum frequency part | Up to 72 bits | x8, x16 | SSTL 2 Class I/II | 8 | NIOS |  | Y |  | Final
Cyclone III LS | C7 | DDR | Half Rate | Soft Controller | RDIMM | Quad Rank Only Support in 2 slots dual rank format | Wraparound, | 125 | Compatible with minimum frequency part | Up to 72 bits | x8 | SSTL 2 Class I/II | 8 | NIOS |  | Y |  | Final
Cyclone III LS | C7 | DDR | Half Rate | Soft Controller | RDIMM | Quad Rank Only Support in 2 slots dual rank format | Row, | 133 | Compatible with minimum frequency part | Up to 72 bits | x8 | SSTL 2 Class I/II | 8 | NIOS |  | Y |  | Final
Cyclone III LS | C7 | DDR | Half Rate | Soft Controller | RDIMM | Quad Rank Only Support in 2 slots dual rank format | Column, | 150 | Compatible with minimum frequency part | Up to 72 bits | x8 | SSTL 2 Class I/II | 8 | NIOS |  | Y |  | Final
Cyclone III LS | C7 | DDR | Half Rate | Soft Controller | RDIMM | Dual Rank Only Support in 1 slot dual rank format | Wraparound, | 125 | Compatible with minimum frequency part | Up to 72 bits | x8 | SSTL 2 Class I/II | 8 | NIOS |  | Y |  | Final
Cyclone III LS | C7 | DDR | Half Rate | Soft Controller | RDIMM | Dual Rank Only Support in 1 slot dual rank format | Row, | 133 | Compatible with minimum frequency part | Up to 72 bits | x8 | SSTL 2 Class I/II | 8 | NIOS |  | Y |  | Final
Cyclone III LS | C7 | DDR | Half Rate | Soft Controller | RDIMM | Dual Rank Only Support in 1 slot dual rank format | Column, | 150 | Compatible with minimum frequency part | Up to 72 bits | x8 | SSTL 2 Class I/II | 8 | NIOS |  | Y |  | Final
Cyclone III LS | C7 | DDR | Half Rate | Soft Controller | RDIMM | Single Rank | Wraparound, | 125 | Compatible with minimum frequency part | Up to 72 bits | x8 | SSTL 2 Class I/II | 8 | NIOS |  | Y |  | Final
Cyclone III LS | C7 | DDR | Half Rate | Soft Controller | RDIMM | Single Rank | Row, | 133 | Compatible with minimum frequency part | Up to 72 bits | x8 | SSTL 2 Class I/II | 8 | NIOS |  | Y |  | Final
Cyclone III LS | C7 | DDR | Half Rate | Soft Controller | RDIMM | Single Rank | Column, | 150 | Compatible with minimum frequency part | Up to 72 bits | x8 | SSTL 2 Class I/II | 8 | NIOS |  | Y |  | Final
Cyclone III LS | C7 | DDR | Half Rate | Soft Controller | UDIMM | Quad Rank Only Support in 2 slots dual rank format | Wraparound, | 125 | Compatible with minimum frequency part | Up to 72 bits | x8, x16 | SSTL 2 Class I/II | 8 | NIOS |  | Y |  | Final
Cyclone III LS | C7 | DDR | Half Rate | Soft Controller | UDIMM | Quad Rank Only Support in 2 slots dual rank format | Row, | 133 | Compatible with minimum frequency part | Up to 72 bits | x8, x16 | SSTL 2 Class I/II | 8 | NIOS |  | Y |  | Final
Cyclone III LS | C7 | DDR | Half Rate | Soft Controller | UDIMM | Quad Rank Only Support in 2 slots dual rank format | Column, | 150 | Compatible with minimum frequency part | Up to 72 bits | x8, x16 | SSTL 2 Class I/II | 8 | NIOS |  | Y |  | Final
Cyclone III LS | C7 | DDR | Half Rate | Soft Controller | UDIMM | Dual Rank Only Support in 1 slot dual rank format | Wraparound, | 125 | Compatible with minimum frequency part | Up to 72 bits | x8, x16 | SSTL 2 Class I/II | 8 | NIOS |  | Y |  | Final
Cyclone III LS | C7 | DDR | Half Rate | Soft Controller | UDIMM | Dual Rank Only Support in 1 slot dual rank format | Row, | 133 | Compatible with minimum frequency part | Up to 72 bits | x8, x16 | SSTL 2 Class I/II | 8 | NIOS |  | Y |  | Final
Cyclone III LS | C7 | DDR | Half Rate | Soft Controller | UDIMM | Dual Rank Only Support in 1 slot dual rank format | Column, | 150 | Compatible with minimum frequency part | Up to 72 bits | x8, x16 | SSTL 2 Class I/II | 8 | NIOS |  | Y |  | Final
Cyclone III LS | C7 | DDR | Half Rate | Soft Controller | UDIMM | Single Rank | Wraparound, | 125 | Compatible with minimum frequency part | Up to 72 bits | x8, x16 | SSTL 2 Class I/II | 8 | NIOS |  | Y |  | Final
Cyclone III LS | C7 | DDR | Half Rate | Soft Controller | UDIMM | Single Rank | Row, | 133 | Compatible with minimum frequency part | Up to 72 bits | x8, x16 | SSTL 2 Class I/II | 8 | NIOS |  | Y |  | Final
Cyclone III LS | C7 | DDR | Half Rate | Soft Controller | UDIMM | Single Rank | Column, | 150 | Compatible with minimum frequency part | Up to 72 bits | x8, x16 | SSTL 2 Class I/II | 8 | NIOS |  | Y |  | Final
Cyclone III LS | I7 | DDR2 | Full Rate | Soft Controller | Component | Multi Rank | Any, | Refer to the Timing Analysis section | Compatible with minimum frequency part | Up to 72 bits | x8, x16 | SSTL 18 Class I/II | 4 | NIOS |  | Y | Y | Final
Cyclone III LS | I7 | DDR2 | Full Rate | Soft Controller | Component | 1 Chip Select | Wraparound, | 133 | 200 | Up to 72 bits | x8, x16 | SSTL 18 Class I/II | 4 | NIOS |  | Y | Y | Final
Cyclone III LS | I7 | DDR2 | Full Rate | Soft Controller | Component | 1 Chip Select | Row, | 150 | 200 | Up to 72 bits | x8, x16 | SSTL 18 Class I/II | 4 | NIOS |  | Y | Y | Final
Cyclone III LS | I7 | DDR2 | Full Rate | Soft Controller | Component | 1 Chip Select | Column, | 150 | 267 | Up to 72 bits | x8, x16 | SSTL 18 Class I/II | 4 | NIOS |  | Y | Y | Final
Cyclone III LS | I7 | DDR2 | Full Rate | Soft Controller | RDIMM | Multi Rank | Any, | Refer to the Timing Analysis section | Compatible with minimum frequency part | Up to 72 bits | x8 | SSTL 18 Class I/II | 4 | NIOS |  | Y | Y | Final
Cyclone III LS | I7 | DDR2 | Full Rate | Soft Controller | RDIMM | Single Rank | Wraparound, | 133 | 200 | Up to 72 bits | x8 | SSTL 18 Class I/II | 4 | NIOS |  | Y | Y | Final
Cyclone III LS | I7 | DDR2 | Full Rate | Soft Controller | RDIMM | Single Rank | Row, | 150 | 200 | Up to 72 bits | x8 | SSTL 18 Class I/II | 4 | NIOS |  | Y | Y | Final
Cyclone III LS | I7 | DDR2 | Full Rate | Soft Controller | RDIMM | Single Rank | Column, | 150 | 267 | Up to 72 bits | x8 | SSTL 18 Class I/II | 4 | NIOS |  | Y | Y | Final
Cyclone III LS | I7 | DDR2 | Full Rate | Soft Controller | UDIMM | Multi Rank | Any, | Refer to the Timing Analysis section | Compatible with minimum frequency part | Up to 72 bits | x8, x16 | SSTL 18 Class I/II | 4 | NIOS |  | Y | Y | Final
Cyclone III LS | I7 | DDR2 | Full Rate | Soft Controller | UDIMM | Single Rank | Wraparound, | 133 | 200 | Up to 72 bits | x8, x16 | SSTL 18 Class I/II | 4 | NIOS |  | Y | Y | Final
Cyclone III LS | I7 | DDR2 | Full Rate | Soft Controller | UDIMM | Single Rank | Row, | 150 | 200 | Up to 72 bits | x8, x16 | SSTL 18 Class I/II | 4 | NIOS |  | Y | Y | Final
Cyclone III LS | I7 | DDR2 | Full Rate | Soft Controller | UDIMM | Single Rank | Column, | 150 | 267 | Up to 72 bits | x8, x16 | SSTL 18 Class I/II | 4 | NIOS |  | Y | Y | Final
Cyclone III LS | I7 | DDR2 | Half Rate | Soft Controller | Component | Multi Rank | Any, | Refer to the Timing Analysis section | Compatible with minimum frequency part | Up to 72 bits | x8, x16 | SSTL 18 Class I/II | 8 | NIOS |  | Y | Y | Final
Cyclone III LS | I7 | DDR2 | Half Rate | Soft Controller | Component | 1 Chip Select | Wraparound, | 133 | 200 | Up to 72 bits | x8, x16 | SSTL 18 Class I/II | 8 | NIOS |  | Y | Y | Final
Cyclone III LS | I7 | DDR2 | Half Rate | Soft Controller | Component | 1 Chip Select | Row, | 150 | 200 | Up to 72 bits | x8, x16 | SSTL 18 Class I/II | 8 | NIOS |  | Y | Y | Final
Cyclone III LS | I7 | DDR2 | Half Rate | Soft Controller | Component | 1 Chip Select | Column, | 167 | 267 | Up to 72 bits | x8, x16 | SSTL 18 Class I/II | 8 | NIOS |  | Y | Y | Final
Cyclone III LS | I7 | DDR2 | Half Rate | Soft Controller | RDIMM | Multi Rank | Any, | Refer to the Timing Analysis section | Compatible with minimum frequency part | Up to 72 bits | x8 | SSTL 18 Class I/II | 8 | NIOS |  | Y | Y | Final
Cyclone III LS | I7 | DDR2 | Half Rate | Soft Controller | RDIMM | Single Rank | Wraparound, | 133 | 200 | Up to 72 bits | x8 | SSTL 18 Class I/II | 8 | NIOS |  | Y | Y | Final
Cyclone III LS | I7 | DDR2 | Half Rate | Soft Controller | RDIMM | Single Rank | Row, | 150 | 200 | Up to 72 bits | x8 | SSTL 18 Class I/II | 8 | NIOS |  | Y | Y | Final
Cyclone III LS | I7 | DDR2 | Half Rate | Soft Controller | RDIMM | Single Rank | Column, | 167 | 267 | Up to 72 bits | x8 | SSTL 18 Class I/II | 8 | NIOS |  | Y | Y | Final
Cyclone III LS | I7 | DDR2 | Half Rate | Soft Controller | UDIMM | Multi Rank | Any, | Refer to the Timing Analysis section | Compatible with minimum frequency part | Up to 72 bits | x8, x16 | SSTL 18 Class I/II | 8 | NIOS |  | Y | Y | Final
Cyclone III LS | I7 | DDR2 | Half Rate | Soft Controller | UDIMM | Single Rank | Wraparound, | 133 | 200 | Up to 72 bits | x8, x16 | SSTL 18 Class I/II | 8 | NIOS |  | Y | Y | Final
Cyclone III LS | I7 | DDR2 | Half Rate | Soft Controller | UDIMM | Single Rank | Row, | 150 | 200 | Up to 72 bits | x8, x16 | SSTL 18 Class I/II | 8 | NIOS |  | Y | Y | Final
Cyclone III LS | I7 | DDR2 | Half Rate | Soft Controller | UDIMM | Single Rank | Column, | 167 | 267 | Up to 72 bits | x8, x16 | SSTL 18 Class I/II | 8 | NIOS |  | Y | Y | Final
Cyclone III LS | C8 | DDR2 | Full Rate | Soft Controller | Component | Multi Rank | Any, | Refer to the Timing Analysis section | Compatible with minimum frequency part | Up to 72 bits | x8, x16 | SSTL 18 Class I/II | 4 | NIOS |  | Y | Y | Final
Cyclone III LS | C8 | DDR2 | Full Rate | Soft Controller | Component | 1 Chip Select | Wraparound, | 125 | 200 | Up to 72 bits | x8, x16 | SSTL 18 Class I/II | 4 | NIOS |  | Y | Y | Final
Cyclone III LS | C8 | DDR2 | Full Rate | Soft Controller | Component | 1 Chip Select | Row, | 133 | 200 | Up to 72 bits | x8, x16 | SSTL 18 Class I/II | 4 | NIOS |  | Y | Y | Final
Cyclone III LS | C8 | DDR2 | Full Rate | Soft Controller | Component | 1 Chip Select | Column, | 150 | 267 | Up to 72 bits | x8, x16 | SSTL 18 Class I/II | 4 | NIOS |  | Y | Y | Final
Cyclone III LS | C8 | DDR2 | Full Rate | Soft Controller | RDIMM | Multi Rank | Any, | Refer to the Timing Analysis section | Compatible with minimum frequency part | Up to 72 bits | x8 | SSTL 18 Class I/II | 4 | NIOS |  | Y | Y | Final
Cyclone III LS | C8 | DDR2 | Full Rate | Soft Controller | RDIMM | Single Rank | Wraparound, | 125 | 200 | Up to 72 bits | x8 | SSTL 18 Class I/II | 4 | NIOS |  | Y | Y | Final
Cyclone III LS | C8 | DDR2 | Full Rate | Soft Controller | RDIMM | Single Rank | Row, | 133 | 200 | Up to 72 bits | x8 | SSTL 18 Class I/II | 4 | NIOS |  | Y | Y | Final
Cyclone III LS | C8 | DDR2 | Full Rate | Soft Controller | RDIMM | Single Rank | Column, | 150 | 267 | Up to 72 bits | x8 | SSTL 18 Class I/II | 4 | NIOS |  | Y | Y | Final
Cyclone III LS | C8 | DDR2 | Full Rate | Soft Controller | UDIMM | Multi Rank | Any, | Refer to the Timing Analysis section | Compatible with minimum frequency part | Up to 72 bits | x8, x16 | SSTL 18 Class I/II | 4 | NIOS |  | Y | Y | Final
Cyclone III LS | C8 | DDR2 | Full Rate | Soft Controller | UDIMM | Single Rank | Wraparound, | 125 | 200 | Up to 72 bits | x8, x16 | SSTL 18 Class I/II | 4 | NIOS |  | Y | Y | Final
Cyclone III LS | C8 | DDR2 | Full Rate | Soft Controller | UDIMM | Single Rank | Row, | 133 | 200 | Up to 72 bits | x8, x16 | SSTL 18 Class I/II | 4 | NIOS |  | Y | Y | Final
Cyclone III LS | C8 | DDR2 | Full Rate | Soft Controller | UDIMM | Single Rank | Column, | 150 | 267 | Up to 72 bits | x8, x16 | SSTL 18 Class I/II | 4 | NIOS |  | Y | Y | Final
Cyclone III LS | C8 | DDR2 | Half Rate | Soft Controller | Component | Multi Rank | Any, | Refer to the Timing Analysis section | Compatible with minimum frequency part | Up to 72 bits | x8, x16 | SSTL 18 Class I/II | 8 | NIOS |  | Y | Y | Final
Cyclone III LS | C8 | DDR2 | Half Rate | Soft Controller | Component | 1 Chip Select | Wraparound, | 125 | 200 | Up to 72 bits | x8, x16 | SSTL 18 Class I/II | 8 | NIOS |  | Y | Y | Final
Cyclone III LS | C8 | DDR2 | Half Rate | Soft Controller | Component | 1 Chip Select | Row, | 133 | 200 | Up to 72 bits | x8, x16 | SSTL 18 Class I/II | 8 | NIOS |  | Y | Y | Final
Cyclone III LS | C8 | DDR2 | Half Rate | Soft Controller | Component | 1 Chip Select | Column, | 167 | 267 | Up to 72 bits | x8, x16 | SSTL 18 Class I/II | 8 | NIOS |  | Y | Y | Final
Cyclone III LS | C8 | DDR2 | Half Rate | Soft Controller | RDIMM | Multi Rank | Any, | Refer to the Timing Analysis section | Compatible with minimum frequency part | Up to 72 bits | x8 | SSTL 18 Class I/II | 8 | NIOS |  | Y | Y | Final
Cyclone III LS | C8 | DDR2 | Half Rate | Soft Controller | RDIMM | Single Rank | Wraparound, | 125 | 200 | Up to 72 bits | x8 | SSTL 18 Class I/II | 8 | NIOS |  | Y | Y | Final
Cyclone III LS | C8 | DDR2 | Half Rate | Soft Controller | RDIMM | Single Rank | Row, | 133 | 200 | Up to 72 bits | x8 | SSTL 18 Class I/II | 8 | NIOS |  | Y | Y | Final
Cyclone III LS | C8 | DDR2 | Half Rate | Soft Controller | RDIMM | Single Rank | Column, | 167 | 267 | Up to 72 bits | x8 | SSTL 18 Class I/II | 8 | NIOS |  | Y | Y | Final
Cyclone III LS | C8 | DDR2 | Half Rate | Soft Controller | UDIMM | Multi Rank | Any, | Refer to the Timing Analysis section | Compatible with minimum frequency part | Up to 72 bits | x8, x16 | SSTL 18 Class I/II | 8 | NIOS |  | Y | Y | Final
Cyclone III LS | C8 | DDR2 | Half Rate | Soft Controller | UDIMM | Single Rank | Wraparound, | 125 | 200 | Up to 72 bits | x8, x16 | SSTL 18 Class I/II | 8 | NIOS |  | Y | Y | Final
Cyclone III LS | C8 | DDR2 | Half Rate | Soft Controller | UDIMM | Single Rank | Row, | 133 | 200 | Up to 72 bits | x8, x16 | SSTL 18 Class I/II | 8 | NIOS |  | Y | Y | Final
Cyclone III LS | C8 | DDR2 | Half Rate | Soft Controller | UDIMM | Single Rank | Column, | 167 | 267 | Up to 72 bits | x8, x16 | SSTL 18 Class I/II | 8 | NIOS |  | Y | Y | Final
Cyclone III LS | C7 | DDR2 | Full Rate | Soft Controller | Component | Multi Rank | Any, | Refer to the Timing Analysis section | Compatible with minimum frequency part | Up to 72 bits | x8, x16 | SSTL 18 Class I/II | 4 | NIOS |  | Y | Y | Final
Cyclone III LS | C7 | DDR2 | Full Rate | Soft Controller | Component | 1 Chip Select | Wraparound, | 133 | 200 | Up to 72 bits | x8, x16 | SSTL 18 Class I/II | 4 | NIOS |  | Y | Y | Final
Cyclone III LS | C7 | DDR2 | Full Rate | Soft Controller | Component | 1 Chip Select | Row, | 150 | 200 | Up to 72 bits | x8, x16 | SSTL 18 Class I/II | 4 | NIOS |  | Y | Y | Final
Cyclone III LS | C7 | DDR2 | Full Rate | Soft Controller | Component | 1 Chip Select | Column, | 150 | 200 | Up to 72 bits | x8, x16 | SSTL 18 Class I/II | 4 | NIOS |  | Y | Y | Final
Cyclone III LS | C7 | DDR2 | Full Rate | Soft Controller | RDIMM | Multi Rank | Any, | Refer to the Timing Analysis section | Compatible with minimum frequency part | Up to 72 bits | x8 | SSTL 18 Class I/II | 4 | NIOS |  | Y | Y | Final
Cyclone III LS | C7 | DDR2 | Full Rate | Soft Controller | RDIMM | Single Rank | Wraparound, | 133 | 200 | Up to 72 bits | x8 | SSTL 18 Class I/II | 4 | NIOS |  | Y | Y | Final
Cyclone III LS | C7 | DDR2 | Full Rate | Soft Controller | RDIMM | Single Rank | Row, | 150 | 200 | Up to 72 bits | x8 | SSTL 18 Class I/II | 4 | NIOS |  | Y | Y | Final
Cyclone III LS | C7 | DDR2 | Full Rate | Soft Controller | RDIMM | Single Rank | Column, | 150 | 200 | Up to 72 bits | x8 | SSTL 18 Class I/II | 4 | NIOS |  | Y | Y | Final
Cyclone III LS | C7 | DDR2 | Full Rate | Soft Controller | UDIMM | Multi Rank | Any, | Refer to the Timing Analysis section | Compatible with minimum frequency part | Up to 72 bits | x8, x16 | SSTL 18 Class I/II | 4 | NIOS |  | Y | Y | Final
Cyclone III LS | C7 | DDR2 | Full Rate | Soft Controller | UDIMM | Single Rank | Wraparound, | 133 | 200 | Up to 72 bits | x8, x16 | SSTL 18 Class I/II | 4 | NIOS |  | Y | Y | Final
Cyclone III LS | C7 | DDR2 | Full Rate | Soft Controller | UDIMM | Single Rank | Row, | 150 | 200 | Up to 72 bits | x8, x16 | SSTL 18 Class I/II | 4 | NIOS |  | Y | Y | Final
Cyclone III LS | C7 | DDR2 | Full Rate | Soft Controller | UDIMM | Single Rank | Column, | 150 | 200 | Up to 72 bits | x8, x16 | SSTL 18 Class I/II | 4 | NIOS |  | Y | Y | Final
Cyclone III LS | C7 | DDR2 | Half Rate | Soft Controller | Component | Multi Rank | Any, | Refer to the Timing Analysis section | Compatible with minimum frequency part | Up to 72 bits | x8, x16 | SSTL 18 Class I/II | 8 | NIOS |  | Y | Y | Final
Cyclone III LS | C7 | DDR2 | Half Rate | Soft Controller | Component | 1 Chip Select | Wraparound, | 133 | 200 | Up to 72 bits | x8, x16 | SSTL 18 Class I/II | 8 | NIOS |  | Y | Y | Final
Cyclone III LS | C7 | DDR2 | Half Rate | Soft Controller | Component | 1 Chip Select | Row, | 150 | 200 | Up to 72 bits | x8, x16 | SSTL 18 Class I/II | 8 | NIOS |  | Y | Y | Final
Cyclone III LS | C7 | DDR2 | Half Rate | Soft Controller | Component | 1 Chip Select | Column, | 167 | 200 | Up to 72 bits | x8, x16 | SSTL 18 Class I/II | 8 | NIOS |  | Y | Y | Final
Cyclone III LS | C7 | DDR2 | Half Rate | Soft Controller | RDIMM | Multi Rank | Any, | Refer to the Timing Analysis section | Compatible with minimum frequency part | Up to 72 bits | x8 | SSTL 18 Class I/II | 8 | NIOS |  | Y | Y | Final
Cyclone III LS | C7 | DDR2 | Half Rate | Soft Controller | RDIMM | Single Rank | Wraparound, | 133 | 200 | Up to 72 bits | x8 | SSTL 18 Class I/II | 8 | NIOS |  | Y | Y | Final
Cyclone III LS | C7 | DDR2 | Half Rate | Soft Controller | RDIMM | Single Rank | Row, | 150 | 200 | Up to 72 bits | x8 | SSTL 18 Class I/II | 8 | NIOS |  | Y | Y | Final
Cyclone III LS | C7 | DDR2 | Half Rate | Soft Controller | RDIMM | Single Rank | Column, | 167 | 200 | Up to 72 bits | x8 | SSTL 18 Class I/II | 8 | NIOS |  | Y | Y | Final
Cyclone III LS | C7 | DDR2 | Half Rate | Soft Controller | UDIMM | Multi Rank | Any, | Refer to the Timing Analysis section | Compatible with minimum frequency part | Up to 72 bits | x8, x16 | SSTL 18 Class I/II | 8 | NIOS |  | Y | Y | Final
Cyclone III LS | C7 | DDR2 | Half Rate | Soft Controller | UDIMM | Single Rank | Wraparound, | 133 | 200 | Up to 72 bits | x8, x16 | SSTL 18 Class I/II | 8 | NIOS |  | Y | Y | Final
Cyclone III LS | C7 | DDR2 | Half Rate | Soft Controller | UDIMM | Single Rank | Row, | 150 | 200 | Up to 72 bits | x8, x16 | SSTL 18 Class I/II | 8 | NIOS |  | Y | Y | Final
Cyclone III LS | C7 | DDR2 | Half Rate | Soft Controller | UDIMM | Single Rank | Column, | 167 | 200 | Up to 72 bits | x8, x16 | SSTL 18 Class I/II | 8 | NIOS |  | Y | Y | Final
Cyclone III | I7 | DDR | Full Rate | Soft Controller | Component | 4 Chip Selects | Wraparound, | 125 | Compatible with minimum frequency part | Up to 72 bits | x8, x16 | SSTL 2 Class I/II | 4 | NIOS |  | Y |  | Final
Cyclone III | I7 | DDR | Full Rate | Soft Controller | Component | 4 Chip Selects | Row, | 133 | Compatible with minimum frequency part | Up to 72 bits | x8, x16 | SSTL 2 Class I/II | 4 | NIOS |  | Y |  | Final
Cyclone III | I7 | DDR | Full Rate | Soft Controller | Component | 4 Chip Selects | Column, | 150 | Compatible with minimum frequency part | Up to 72 bits | x8, x16 | SSTL 2 Class I/II | 4 | NIOS |  | Y |  | Final
Cyclone III | I7 | DDR | Full Rate | Soft Controller | Component | 2 Chip Selects | Wraparound, | 125 | Compatible with minimum frequency part | Up to 72 bits | x8, x16 | SSTL 2 Class I/II | 4 | NIOS |  | Y |  | Final
Cyclone III | I7 | DDR | Full Rate | Soft Controller | Component | 2 Chip Selects | Row, | 133 | Compatible with minimum frequency part | Up to 72 bits | x8, x16 | SSTL 2 Class I/II | 4 | NIOS |  | Y |  | Final
Cyclone III | I7 | DDR | Full Rate | Soft Controller | Component | 2 Chip Selects | Column, | 150 | Compatible with minimum frequency part | Up to 72 bits | x8, x16 | SSTL 2 Class I/II | 4 | NIOS |  | Y |  | Final
Cyclone III | I7 | DDR | Full Rate | Soft Controller | Component | 1 Chip Select | Wraparound, | 125 | Compatible with minimum frequency part | Up to 72 bits | x8, x16 | SSTL 2 Class I/II | 4 | NIOS |  | Y |  | Final
Cyclone III | I7 | DDR | Full Rate | Soft Controller | Component | 1 Chip Select | Row, | 133 | Compatible with minimum frequency part | Up to 72 bits | x8, x16 | SSTL 2 Class I/II | 4 | NIOS |  | Y |  | Final
Cyclone III | I7 | DDR | Full Rate | Soft Controller | Component | 1 Chip Select | Column, | 150 | Compatible with minimum frequency part | Up to 72 bits | x8, x16 | SSTL 2 Class I/II | 4 | NIOS |  | Y |  | Final
Cyclone III | I7 | DDR | Full Rate | Soft Controller | RDIMM | Quad Rank Only Support in 2 slots dual rank format | Wraparound, | 125 | Compatible with minimum frequency part | Up to 72 bits | x8 | SSTL 2 Class I/II | 4 | NIOS |  | Y |  | Final
Cyclone III | I7 | DDR | Full Rate | Soft Controller | RDIMM | Quad Rank Only Support in 2 slots dual rank format | Row, | 133 | Compatible with minimum frequency part | Up to 72 bits | x8 | SSTL 2 Class I/II | 4 | NIOS |  | Y |  | Final
Cyclone III | I7 | DDR | Full Rate | Soft Controller | RDIMM | Quad Rank Only Support in 2 slots dual rank format | Column, | 150 | Compatible with minimum frequency part | Up to 72 bits | x8 | SSTL 2 Class I/II | 4 | NIOS |  | Y |  | Final
Cyclone III | I7 | DDR | Full Rate | Soft Controller | RDIMM | Dual Rank Only Support in 1 slot dual rank format | Wraparound, | 125 | Compatible with minimum frequency part | Up to 72 bits | x8 | SSTL 2 Class I/II | 4 | NIOS |  | Y |  | Final
Cyclone III | I7 | DDR | Full Rate | Soft Controller | RDIMM | Dual Rank Only Support in 1 slot dual rank format | Row, | 133 | Compatible with minimum frequency part | Up to 72 bits | x8 | SSTL 2 Class I/II | 4 | NIOS |  | Y |  | Final
Cyclone III | I7 | DDR | Full Rate | Soft Controller | RDIMM | Dual Rank Only Support in 1 slot dual rank format | Column, | 150 | Compatible with minimum frequency part | Up to 72 bits | x8 | SSTL 2 Class I/II | 4 | NIOS |  | Y |  | Final
Cyclone III | I7 | DDR | Full Rate | Soft Controller | RDIMM | Single Rank | Wraparound, | 125 | Compatible with minimum frequency part | Up to 72 bits | x8 | SSTL 2 Class I/II | 4 | NIOS |  | Y |  | Final
Cyclone III | I7 | DDR | Full Rate | Soft Controller | RDIMM | Single Rank | Row, | 133 | Compatible with minimum frequency part | Up to 72 bits | x8 | SSTL 2 Class I/II | 4 | NIOS |  | Y |  | Final
Cyclone III | I7 | DDR | Full Rate | Soft Controller | RDIMM | Single Rank | Column, | 150 | Compatible with minimum frequency part | Up to 72 bits | x8 | SSTL 2 Class I/II | 4 | NIOS |  | Y |  | Final
Cyclone III | I7 | DDR | Full Rate | Soft Controller | UDIMM | Quad Rank Only Support in 2 slots dual rank format | Wraparound, | 125 | Compatible with minimum frequency part | Up to 72 bits | x8, x16 | SSTL 2 Class I/II | 4 | NIOS |  | Y |  | Final
Cyclone III | I7 | DDR | Full Rate | Soft Controller | UDIMM | Quad Rank Only Support in 2 slots dual rank format | Row, | 133 | Compatible with minimum frequency part | Up to 72 bits | x8, x16 | SSTL 2 Class I/II | 4 | NIOS |  | Y |  | Final
Cyclone III | I7 | DDR | Full Rate | Soft Controller | UDIMM | Quad Rank Only Support in 2 slots dual rank format | Column, | 150 | Compatible with minimum frequency part | Up to 72 bits | x8, x16 | SSTL 2 Class I/II | 4 | NIOS |  | Y |  | Final
Cyclone III | I7 | DDR | Full Rate | Soft Controller | UDIMM | Dual Rank Only Support in 1 slot dual rank format | Wraparound, | 125 | Compatible with minimum frequency part | Up to 72 bits | x8, x16 | SSTL 2 Class I/II | 4 | NIOS |  | Y |  | Final
Cyclone III | I7 | DDR | Full Rate | Soft Controller | UDIMM | Dual Rank Only Support in 1 slot dual rank format | Row, | 133 | Compatible with minimum frequency part | Up to 72 bits | x8, x16 | SSTL 2 Class I/II | 4 | NIOS |  | Y |  | Final
Cyclone III | I7 | DDR | Full Rate | Soft Controller | UDIMM | Dual Rank Only Support in 1 slot dual rank format | Column, | 150 | Compatible with minimum frequency part | Up to 72 bits | x8, x16 | SSTL 2 Class I/II | 4 | NIOS |  | Y |  | Final
Cyclone III | I7 | DDR | Full Rate | Soft Controller | UDIMM | Single Rank | Wraparound, | 125 | Compatible with minimum frequency part | Up to 72 bits | x8, x16 | SSTL 2 Class I/II | 4 | NIOS |  | Y |  | Final
Cyclone III | I7 | DDR | Full Rate | Soft Controller | UDIMM | Single Rank | Row, | 133 | Compatible with minimum frequency part | Up to 72 bits | x8, x16 | SSTL 2 Class I/II | 4 | NIOS |  | Y |  | Final
Cyclone III | I7 | DDR | Full Rate | Soft Controller | UDIMM | Single Rank | Column, | 150 | Compatible with minimum frequency part | Up to 72 bits | x8, x16 | SSTL 2 Class I/II | 4 | NIOS |  | Y |  | Final
Cyclone III | I7 | DDR | Half Rate | Soft Controller | Component | 4 Chip Selects | Wraparound, | 125 | Compatible with minimum frequency part | Up to 72 bits | x8, x16 | SSTL 2 Class I/II | 8 | NIOS |  | Y |  | Final
Cyclone III | I7 | DDR | Half Rate | Soft Controller | Component | 4 Chip Selects | Row, | 133 | Compatible with minimum frequency part | Up to 72 bits | x8, x16 | SSTL 2 Class I/II | 8 | NIOS |  | Y |  | Final
Cyclone III | I7 | DDR | Half Rate | Soft Controller | Component | 4 Chip Selects | Column, | 150 | Compatible with minimum frequency part | Up to 72 bits | x8, x16 | SSTL 2 Class I/II | 8 | NIOS |  | Y |  | Final
Cyclone III | I7 | DDR | Half Rate | Soft Controller | Component | 2 Chip Selects | Wraparound, | 125 | Compatible with minimum frequency part | Up to 72 bits | x8, x16 | SSTL 2 Class I/II | 8 | NIOS |  | Y |  | Final
Cyclone III | I7 | DDR | Half Rate | Soft Controller | Component | 2 Chip Selects | Row, | 133 | Compatible with minimum frequency part | Up to 72 bits | x8, x16 | SSTL 2 Class I/II | 8 | NIOS |  | Y |  | Final
Cyclone III | I7 | DDR | Half Rate | Soft Controller | Component | 2 Chip Selects | Column, | 150 | Compatible with minimum frequency part | Up to 72 bits | x8, x16 | SSTL 2 Class I/II | 8 | NIOS |  | Y |  | Final
Cyclone III | I7 | DDR | Half Rate | Soft Controller | Component | 1 Chip Select | Wraparound, | 125 | Compatible with minimum frequency part | Up to 72 bits | x8, x16 | SSTL 2 Class I/II | 8 | NIOS |  | Y |  | Final
Cyclone III | I7 | DDR | Half Rate | Soft Controller | Component | 1 Chip Select | Row, | 133 | Compatible with minimum frequency part | Up to 72 bits | x8, x16 | SSTL 2 Class I/II | 8 | NIOS |  | Y |  | Final
Cyclone III | I7 | DDR | Half Rate | Soft Controller | Component | 1 Chip Select | Column, | 150 | Compatible with minimum frequency part | Up to 72 bits | x8, x16 | SSTL 2 Class I/II | 8 | NIOS |  | Y |  | Final
Cyclone III | I7 | DDR | Half Rate | Soft Controller | RDIMM | Quad Rank Only Support in 2 slots dual rank format | Wraparound, | 125 | Compatible with minimum frequency part | Up to 72 bits | x8 | SSTL 2 Class I/II | 8 | NIOS |  | Y |  | Final
Cyclone III | I7 | DDR | Half Rate | Soft Controller | RDIMM | Quad Rank Only Support in 2 slots dual rank format | Row, | 133 | Compatible with minimum frequency part | Up to 72 bits | x8 | SSTL 2 Class I/II | 8 | NIOS |  | Y |  | Final
Cyclone III | I7 | DDR | Half Rate | Soft Controller | RDIMM | Quad Rank Only Support in 2 slots dual rank format | Column, | 150 | Compatible with minimum frequency part | Up to 72 bits | x8 | SSTL 2 Class I/II | 8 | NIOS |  | Y |  | Final
Cyclone III | I7 | DDR | Half Rate | Soft Controller | RDIMM | Dual Rank Only Support in 1 slot dual rank format | Wraparound, | 125 | Compatible with minimum frequency part | Up to 72 bits | x8 | SSTL 2 Class I/II | 8 | NIOS |  | Y |  | Final
Cyclone III | I7 | DDR | Half Rate | Soft Controller | RDIMM | Dual Rank Only Support in 1 slot dual rank format | Row, | 133 | Compatible with minimum frequency part | Up to 72 bits | x8 | SSTL 2 Class I/II | 8 | NIOS |  | Y |  | Final
Cyclone III | I7 | DDR | Half Rate | Soft Controller | RDIMM | Dual Rank Only Support in 1 slot dual rank format | Column, | 150 | Compatible with minimum frequency part | Up to 72 bits | x8 | SSTL 2 Class I/II | 8 | NIOS |  | Y |  | Final
Cyclone III | I7 | DDR | Half Rate | Soft Controller | RDIMM | Single Rank | Wraparound, | 125 | Compatible with minimum frequency part | Up to 72 bits | x8 | SSTL 2 Class I/II | 8 | NIOS |  | Y |  | Final
Cyclone III | I7 | DDR | Half Rate | Soft Controller | RDIMM | Single Rank | Row, | 133 | Compatible with minimum frequency part | Up to 72 bits | x8 | SSTL 2 Class I/II | 8 | NIOS |  | Y |  | Final
Cyclone III | I7 | DDR | Half Rate | Soft Controller | RDIMM | Single Rank | Column, | 150 | Compatible with minimum frequency part | Up to 72 bits | x8 | SSTL 2 Class I/II | 8 | NIOS |  | Y |  | Final
Cyclone III | I7 | DDR | Half Rate | Soft Controller | UDIMM | Quad Rank Only Support in 2 slots dual rank format | Wraparound, | 125 | Compatible with minimum frequency part | Up to 72 bits | x8, x16 | SSTL 2 Class I/II | 8 | NIOS |  | Y |  | Final
Cyclone III | I7 | DDR | Half Rate | Soft Controller | UDIMM | Quad Rank Only Support in 2 slots dual rank format | Row, | 133 | Compatible with minimum frequency part | Up to 72 bits | x8, x16 | SSTL 2 Class I/II | 8 | NIOS |  | Y |  | Final
Cyclone III | I7 | DDR | Half Rate | Soft Controller | UDIMM | Quad Rank Only Support in 2 slots dual rank format | Column, | 150 | Compatible with minimum frequency part | Up to 72 bits | x8, x16 | SSTL 2 Class I/II | 8 | NIOS |  | Y |  | Final
Cyclone III | I7 | DDR | Half Rate | Soft Controller | UDIMM | Dual Rank Only Support in 1 slot dual rank format | Wraparound, | 125 | Compatible with minimum frequency part | Up to 72 bits | x8, x16 | SSTL 2 Class I/II | 8 | NIOS |  | Y |  | Final
Cyclone III | I7 | DDR | Half Rate | Soft Controller | UDIMM | Dual Rank Only Support in 1 slot dual rank format | Row, | 133 | Compatible with minimum frequency part | Up to 72 bits | x8, x16 | SSTL 2 Class I/II | 8 | NIOS |  | Y |  | Final
Cyclone III | I7 | DDR | Half Rate | Soft Controller | UDIMM | Dual Rank Only Support in 1 slot dual rank format | Column, | 150 | Compatible with minimum frequency part | Up to 72 bits | x8, x16 | SSTL 2 Class I/II | 8 | NIOS |  | Y |  | Final
Cyclone III | I7 | DDR | Half Rate | Soft Controller | UDIMM | Single Rank | Wraparound, | 125 | Compatible with minimum frequency part | Up to 72 bits | x8, x16 | SSTL 2 Class I/II | 8 | NIOS |  | Y |  | Final
Cyclone III | I7 | DDR | Half Rate | Soft Controller | UDIMM | Single Rank | Row, | 133 | Compatible with minimum frequency part | Up to 72 bits | x8, x16 | SSTL 2 Class I/II | 8 | NIOS |  | Y |  | Final
Cyclone III | I7 | DDR | Half Rate | Soft Controller | UDIMM | Single Rank | Column, | 150 | Compatible with minimum frequency part | Up to 72 bits | x8, x16 | SSTL 2 Class I/II | 8 | NIOS |  | Y |  | Final
Cyclone III | C8 | DDR | Full Rate | Soft Controller | Component | 4 Chip Selects | Wraparound, | 100 | Compatible with minimum frequency part | Up to 72 bits | x8, x16 | SSTL 2 Class I/II | 4 | NIOS |  | Y |  | Final
Cyclone III | C8 | DDR | Full Rate | Soft Controller | Component | 4 Chip Selects | Row, | 125 | Compatible with minimum frequency part | Up to 72 bits | x8, x16 | SSTL 2 Class I/II | 4 | NIOS |  | Y |  | Final
Cyclone III | C8 | DDR | Full Rate | Soft Controller | Component | 4 Chip Selects | Column, | 133 | Compatible with minimum frequency part | Up to 72 bits | x8, x16 | SSTL 2 Class I/II | 4 | NIOS |  | Y |  | Final
Cyclone III | C8 | DDR | Full Rate | Soft Controller | Component | 2 Chip Selects | Wraparound, | 100 | Compatible with minimum frequency part | Up to 72 bits | x8, x16 | SSTL 2 Class I/II | 4 | NIOS |  | Y |  | Final
Cyclone III | C8 | DDR | Full Rate | Soft Controller | Component | 2 Chip Selects | Row, | 125 | Compatible with minimum frequency part | Up to 72 bits | x8, x16 | SSTL 2 Class I/II | 4 | NIOS |  | Y |  | Final
Cyclone III | C8 | DDR | Full Rate | Soft Controller | Component | 2 Chip Selects | Column, | 133 | Compatible with minimum frequency part | Up to 72 bits | x8, x16 | SSTL 2 Class I/II | 4 | NIOS |  | Y |  | Final
Cyclone III | C8 | DDR | Full Rate | Soft Controller | Component | 1 Chip Select | Wraparound, | 100 | Compatible with minimum frequency part | Up to 72 bits | x8, x16 | SSTL 2 Class I/II | 4 | NIOS |  | Y |  | Final
Cyclone III | C8 | DDR | Full Rate | Soft Controller | Component | 1 Chip Select | Row, | 125 | Compatible with minimum frequency part | Up to 72 bits | x8, x16 | SSTL 2 Class I/II | 4 | NIOS |  | Y |  | Final
Cyclone III | C8 | DDR | Full Rate | Soft Controller | Component | 1 Chip Select | Column, | 133 | Compatible with minimum frequency part | Up to 72 bits | x8, x16 | SSTL 2 Class I/II | 4 | NIOS |  | Y |  | Final
Cyclone III | C8 | DDR | Full Rate | Soft Controller | RDIMM | Quad Rank Only Support in 2 slots dual rank format | Wraparound, | 100 | Compatible with minimum frequency part | Up to 72 bits | x8 | SSTL 2 Class I/II | 4 | NIOS |  | Y |  | Final
Cyclone III | C8 | DDR | Full Rate | Soft Controller | RDIMM | Quad Rank Only Support in 2 slots dual rank format | Row, | 125 | Compatible with minimum frequency part | Up to 72 bits | x8 | SSTL 2 Class I/II | 4 | NIOS |  | Y |  | Final
Cyclone III | C8 | DDR | Full Rate | Soft Controller | RDIMM | Quad Rank Only Support in 2 slots dual rank format | Column, | 133 | Compatible with minimum frequency part | Up to 72 bits | x8 | SSTL 2 Class I/II | 4 | NIOS |  | Y |  | Final
Cyclone III | C8 | DDR | Full Rate | Soft Controller | RDIMM | Dual Rank Only Support in 1 slot dual rank format | Wraparound, | 100 | Compatible with minimum frequency part | Up to 72 bits | x8 | SSTL 2 Class I/II | 4 | NIOS |  | Y |  | Final
Cyclone III | C8 | DDR | Full Rate | Soft Controller | RDIMM | Dual Rank Only Support in 1 slot dual rank format | Row, | 125 | Compatible with minimum frequency part | Up to 72 bits | x8 | SSTL 2 Class I/II | 4 | NIOS |  | Y |  | Final
Cyclone III | C8 | DDR | Full Rate | Soft Controller | RDIMM | Dual Rank Only Support in 1 slot dual rank format | Column, | 133 | Compatible with minimum frequency part | Up to 72 bits | x8 | SSTL 2 Class I/II | 4 | NIOS |  | Y |  | Final
Cyclone III | C8 | DDR | Full Rate | Soft Controller | RDIMM | Single Rank | Wraparound, | 100 | Compatible with minimum frequency part | Up to 72 bits | x8 | SSTL 2 Class I/II | 4 | NIOS |  | Y |  | Final
Cyclone III | C8 | DDR | Full Rate | Soft Controller | RDIMM | Single Rank | Row, | 125 | Compatible with minimum frequency part | Up to 72 bits | x8 | SSTL 2 Class I/II | 4 | NIOS |  | Y |  | Final
Cyclone III | C8 | DDR | Full Rate | Soft Controller | RDIMM | Single Rank | Column, | 133 | Compatible with minimum frequency part | Up to 72 bits | x8 | SSTL 2 Class I/II | 4 | NIOS |  | Y |  | Final
Cyclone III | C8 | DDR | Full Rate | Soft Controller | UDIMM | Quad Rank Only Support in 2 slots dual rank format | Wraparound, | 100 | Compatible with minimum frequency part | Up to 72 bits | x8, x16 | SSTL 2 Class I/II | 4 | NIOS |  | Y |  | Final
Cyclone III | C8 | DDR | Full Rate | Soft Controller | UDIMM | Quad Rank Only Support in 2 slots dual rank format | Row, | 125 | Compatible with minimum frequency part | Up to 72 bits | x8, x16 | SSTL 2 Class I/II | 4 | NIOS |  | Y |  | Final
Cyclone III | C8 | DDR | Full Rate | Soft Controller | UDIMM | Quad Rank Only Support in 2 slots dual rank format | Column, | 133 | Compatible with minimum frequency part | Up to 72 bits | x8, x16 | SSTL 2 Class I/II | 4 | NIOS |  | Y |  | Final
Cyclone III | C8 | DDR | Full Rate | Soft Controller | UDIMM | Dual Rank Only Support in 1 slot dual rank format | Wraparound, | 100 | Compatible with minimum frequency part | Up to 72 bits | x8, x16 | SSTL 2 Class I/II | 4 | NIOS |  | Y |  | Final
Cyclone III | C8 | DDR | Full Rate | Soft Controller | UDIMM | Dual Rank Only Support in 1 slot dual rank format | Row, | 125 | Compatible with minimum frequency part | Up to 72 bits | x8, x16 | SSTL 2 Class I/II | 4 | NIOS |  | Y |  | Final
Cyclone III | C8 | DDR | Full Rate | Soft Controller | UDIMM | Dual Rank Only Support in 1 slot dual rank format | Column, | 133 | Compatible with minimum frequency part | Up to 72 bits | x8, x16 | SSTL 2 Class I/II | 4 | NIOS |  | Y |  | Final
Cyclone III | C8 | DDR | Full Rate | Soft Controller | UDIMM | Single Rank | Wraparound, | 100 | Compatible with minimum frequency part | Up to 72 bits | x8, x16 | SSTL 2 Class I/II | 4 | NIOS |  | Y |  | Final
Cyclone III | C8 | DDR | Full Rate | Soft Controller | UDIMM | Single Rank | Row, | 125 | Compatible with minimum frequency part | Up to 72 bits | x8, x16 | SSTL 2 Class I/II | 4 | NIOS |  | Y |  | Final
Cyclone III | C8 | DDR | Full Rate | Soft Controller | UDIMM | Single Rank | Column, | 133 | Compatible with minimum frequency part | Up to 72 bits | x8, x16 | SSTL 2 Class I/II | 4 | NIOS |  | Y |  | Final
Cyclone III | C8 | DDR | Half Rate | Soft Controller | Component | 4 Chip Selects | Wraparound, | 100 | Compatible with minimum frequency part | Up to 72 bits | x8, x16 | SSTL 2 Class I/II | 8 | NIOS |  | Y |  | Final
Cyclone III | C8 | DDR | Half Rate | Soft Controller | Component | 4 Chip Selects | Row, | 125 | Compatible with minimum frequency part | Up to 72 bits | x8, x16 | SSTL 2 Class I/II | 8 | NIOS |  | Y |  | Final
Cyclone III | C8 | DDR | Half Rate | Soft Controller | Component | 4 Chip Selects | Column, | 133 | Compatible with minimum frequency part | Up to 72 bits | x8, x16 | SSTL 2 Class I/II | 8 | NIOS |  | Y |  | Final
Cyclone III | C8 | DDR | Half Rate | Soft Controller | Component | 2 Chip Selects | Wraparound, | 100 | Compatible with minimum frequency part | Up to 72 bits | x8, x16 | SSTL 2 Class I/II | 8 | NIOS |  | Y |  | Final
Cyclone III | C8 | DDR | Half Rate | Soft Controller | Component | 2 Chip Selects | Row, | 125 | Compatible with minimum frequency part | Up to 72 bits | x8, x16 | SSTL 2 Class I/II | 8 | NIOS |  | Y |  | Final
Cyclone III | C8 | DDR | Half Rate | Soft Controller | Component | 2 Chip Selects | Column, | 133 | Compatible with minimum frequency part | Up to 72 bits | x8, x16 | SSTL 2 Class I/II | 8 | NIOS |  | Y |  | Final
Cyclone III | C8 | DDR | Half Rate | Soft Controller | Component | 1 Chip Select | Wraparound, | 100 | Compatible with minimum frequency part | Up to 72 bits | x8, x16 | SSTL 2 Class I/II | 8 | NIOS |  | Y |  | Final
Cyclone III | C8 | DDR | Half Rate | Soft Controller | Component | 1 Chip Select | Row, | 125 | Compatible with minimum frequency part | Up to 72 bits | x8, x16 | SSTL 2 Class I/II | 8 | NIOS |  | Y |  | Final
Cyclone III | C8 | DDR | Half Rate | Soft Controller | Component | 1 Chip Select | Column, | 133 | Compatible with minimum frequency part | Up to 72 bits | x8, x16 | SSTL 2 Class I/II | 8 | NIOS |  | Y |  | Final
Cyclone III | C8 | DDR | Half Rate | Soft Controller | RDIMM | Quad Rank Only Support in 2 slots dual rank format | Wraparound, | 100 | Compatible with minimum frequency part | Up to 72 bits | x8 | SSTL 2 Class I/II | 8 | NIOS |  | Y |  | Final
Cyclone III | C8 | DDR | Half Rate | Soft Controller | RDIMM | Quad Rank Only Support in 2 slots dual rank format | Row, | 125 | Compatible with minimum frequency part | Up to 72 bits | x8 | SSTL 2 Class I/II | 8 | NIOS |  | Y |  | Final
Cyclone III | C8 | DDR | Half Rate | Soft Controller | RDIMM | Quad Rank Only Support in 2 slots dual rank format | Column, | 133 | Compatible with minimum frequency part | Up to 72 bits | x8 | SSTL 2 Class I/II | 8 | NIOS |  | Y |  | Final
Cyclone III | C8 | DDR | Half Rate | Soft Controller | RDIMM | Dual Rank Only Support in 1 slot dual rank format | Wraparound, | 100 | Compatible with minimum frequency part | Up to 72 bits | x8 | SSTL 2 Class I/II | 8 | NIOS |  | Y |  | Final
Cyclone III | C8 | DDR | Half Rate | Soft Controller | RDIMM | Dual Rank Only Support in 1 slot dual rank format | Row, | 125 | Compatible with minimum frequency part | Up to 72 bits | x8 | SSTL 2 Class I/II | 8 | NIOS |  | Y |  | Final
Cyclone III | C8 | DDR | Half Rate | Soft Controller | RDIMM | Dual Rank Only Support in 1 slot dual rank format | Column, | 133 | Compatible with minimum frequency part | Up to 72 bits | x8 | SSTL 2 Class I/II | 8 | NIOS |  | Y |  | Final
Cyclone III | C8 | DDR | Half Rate | Soft Controller | RDIMM | Single Rank | Wraparound, | 100 | Compatible with minimum frequency part | Up to 72 bits | x8 | SSTL 2 Class I/II | 8 | NIOS |  | Y |  | Final
Cyclone III | C8 | DDR | Half Rate | Soft Controller | RDIMM | Single Rank | Row, | 125 | Compatible with minimum frequency part | Up to 72 bits | x8 | SSTL 2 Class I/II | 8 | NIOS |  | Y |  | Final
Cyclone III | C8 | DDR | Half Rate | Soft Controller | RDIMM | Single Rank | Column, | 133 | Compatible with minimum frequency part | Up to 72 bits | x8 | SSTL 2 Class I/II | 8 | NIOS |  | Y |  | Final
Cyclone III | C8 | DDR | Half Rate | Soft Controller | UDIMM | Quad Rank Only Support in 2 slots dual rank format | Wraparound, | 100 | Compatible with minimum frequency part | Up to 72 bits | x8, x16 | SSTL 2 Class I/II | 8 | NIOS |  | Y |  | Final
Cyclone III | C8 | DDR | Half Rate | Soft Controller | UDIMM | Quad Rank Only Support in 2 slots dual rank format | Row, | 125 | Compatible with minimum frequency part | Up to 72 bits | x8, x16 | SSTL 2 Class I/II | 8 | NIOS |  | Y |  | Final
Cyclone III | C8 | DDR | Half Rate | Soft Controller | UDIMM | Quad Rank Only Support in 2 slots dual rank format | Column, | 133 | Compatible with minimum frequency part | Up to 72 bits | x8, x16 | SSTL 2 Class I/II | 8 | NIOS |  | Y |  | Final
Cyclone III | C8 | DDR | Half Rate | Soft Controller | UDIMM | Dual Rank Only Support in 1 slot dual rank format | Wraparound, | 100 | Compatible with minimum frequency part | Up to 72 bits | x8, x16 | SSTL 2 Class I/II | 8 | NIOS |  | Y |  | Final
Cyclone III | C8 | DDR | Half Rate | Soft Controller | UDIMM | Dual Rank Only Support in 1 slot dual rank format | Row, | 125 | Compatible with minimum frequency part | Up to 72 bits | x8, x16 | SSTL 2 Class I/II | 8 | NIOS |  | Y |  | Final
Cyclone III | C8 | DDR | Half Rate | Soft Controller | UDIMM | Dual Rank Only Support in 1 slot dual rank format | Column, | 133 | Compatible with minimum frequency part | Up to 72 bits | x8, x16 | SSTL 2 Class I/II | 8 | NIOS |  | Y |  | Final
Cyclone III | C8 | DDR | Half Rate | Soft Controller | UDIMM | Single Rank | Wraparound, | 100 | Compatible with minimum frequency part | Up to 72 bits | x8, x16 | SSTL 2 Class I/II | 8 | NIOS |  | Y |  | Final
Cyclone III | C8 | DDR | Half Rate | Soft Controller | UDIMM | Single Rank | Row, | 125 | Compatible with minimum frequency part | Up to 72 bits | x8, x16 | SSTL 2 Class I/II | 8 | NIOS |  | Y |  | Final
Cyclone III | C8 | DDR | Half Rate | Soft Controller | UDIMM | Single Rank | Column, | 133 | Compatible with minimum frequency part | Up to 72 bits | x8, x16 | SSTL 2 Class I/II | 8 | NIOS |  | Y |  | Final
Cyclone III | C7 | DDR | Full Rate | Soft Controller | Component | 4 Chip Selects | Wraparound, | 125 | Compatible with minimum frequency part | Up to 72 bits | x8, x16 | SSTL 2 Class I/II | 4 | NIOS |  | Y |  | Final
Cyclone III | C7 | DDR | Full Rate | Soft Controller | Component | 4 Chip Selects | Row, | 133 | Compatible with minimum frequency part | Up to 72 bits | x8, x16 | SSTL 2 Class I/II | 4 | NIOS |  | Y |  | Final
Cyclone III | C7 | DDR | Full Rate | Soft Controller | Component | 4 Chip Selects | Column, | 150 | Compatible with minimum frequency part | Up to 72 bits | x8, x16 | SSTL 2 Class I/II | 4 | NIOS |  | Y |  | Final
Cyclone III | C7 | DDR | Full Rate | Soft Controller | Component | 2 Chip Selects | Wraparound, | 125 | Compatible with minimum frequency part | Up to 72 bits | x8, x16 | SSTL 2 Class I/II | 4 | NIOS |  | Y |  | Final
Cyclone III | C7 | DDR | Full Rate | Soft Controller | Component | 2 Chip Selects | Row, | 133 | Compatible with minimum frequency part | Up to 72 bits | x8, x16 | SSTL 2 Class I/II | 4 | NIOS |  | Y |  | Final
Cyclone III | C7 | DDR | Full Rate | Soft Controller | Component | 2 Chip Selects | Column, | 150 | Compatible with minimum frequency part | Up to 72 bits | x8, x16 | SSTL 2 Class I/II | 4 | NIOS |  | Y |  | Final
Cyclone III | C7 | DDR | Full Rate | Soft Controller | Component | 1 Chip Select | Wraparound, | 125 | Compatible with minimum frequency part | Up to 72 bits | x8, x16 | SSTL 2 Class I/II | 4 | NIOS |  | Y |  | Final
Cyclone III | C7 | DDR | Full Rate | Soft Controller | Component | 1 Chip Select | Row, | 133 | Compatible with minimum frequency part | Up to 72 bits | x8, x16 | SSTL 2 Class I/II | 4 | NIOS |  | Y |  | Final
Cyclone III | C7 | DDR | Full Rate | Soft Controller | Component | 1 Chip Select | Column, | 150 | Compatible with minimum frequency part | Up to 72 bits | x8, x16 | SSTL 2 Class I/II | 4 | NIOS |  | Y |  | Final
Cyclone III | C7 | DDR | Full Rate | Soft Controller | RDIMM | Quad Rank Only Support in 2 slots dual rank format | Wraparound, | 125 | Compatible with minimum frequency part | Up to 72 bits | x8 | SSTL 2 Class I/II | 4 | NIOS |  | Y |  | Final
Cyclone III | C7 | DDR | Full Rate | Soft Controller | RDIMM | Quad Rank Only Support in 2 slots dual rank format | Row, | 133 | Compatible with minimum frequency part | Up to 72 bits | x8 | SSTL 2 Class I/II | 4 | NIOS |  | Y |  | Final
Cyclone III | C7 | DDR | Full Rate | Soft Controller | RDIMM | Quad Rank Only Support in 2 slots dual rank format | Column, | 150 | Compatible with minimum frequency part | Up to 72 bits | x8 | SSTL 2 Class I/II | 4 | NIOS |  | Y |  | Final
Cyclone III | C7 | DDR | Full Rate | Soft Controller | RDIMM | Dual Rank Only Support in 1 slot dual rank format | Wraparound, | 125 | Compatible with minimum frequency part | Up to 72 bits | x8 | SSTL 2 Class I/II | 4 | NIOS |  | Y |  | Final
Cyclone III | C7 | DDR | Full Rate | Soft Controller | RDIMM | Dual Rank Only Support in 1 slot dual rank format | Row, | 133 | Compatible with minimum frequency part | Up to 72 bits | x8 | SSTL 2 Class I/II | 4 | NIOS |  | Y |  | Final
Cyclone III | C7 | DDR | Full Rate | Soft Controller | RDIMM | Dual Rank Only Support in 1 slot dual rank format | Column, | 150 | Compatible with minimum frequency part | Up to 72 bits | x8 | SSTL 2 Class I/II | 4 | NIOS |  | Y |  | Final
Cyclone III | C7 | DDR | Full Rate | Soft Controller | RDIMM | Single Rank | Wraparound, | 125 | Compatible with minimum frequency part | Up to 72 bits | x8 | SSTL 2 Class I/II | 4 | NIOS |  | Y |  | Final
Cyclone III | C7 | DDR | Full Rate | Soft Controller | RDIMM | Single Rank | Row, | 133 | Compatible with minimum frequency part | Up to 72 bits | x8 | SSTL 2 Class I/II | 4 | NIOS |  | Y |  | Final
Cyclone III | C7 | DDR | Full Rate | Soft Controller | RDIMM | Single Rank | Column, | 150 | Compatible with minimum frequency part | Up to 72 bits | x8 | SSTL 2 Class I/II | 4 | NIOS |  | Y |  | Final
Cyclone III | C7 | DDR | Full Rate | Soft Controller | UDIMM | Quad Rank Only Support in 2 slots dual rank format | Wraparound, | 125 | Compatible with minimum frequency part | Up to 72 bits | x8, x16 | SSTL 2 Class I/II | 4 | NIOS |  | Y |  | Final
Cyclone III | C7 | DDR | Full Rate | Soft Controller | UDIMM | Quad Rank Only Support in 2 slots dual rank format | Row, | 133 | Compatible with minimum frequency part | Up to 72 bits | x8, x16 | SSTL 2 Class I/II | 4 | NIOS |  | Y |  | Final
Cyclone III | C7 | DDR | Full Rate | Soft Controller | UDIMM | Quad Rank Only Support in 2 slots dual rank format | Column, | 150 | Compatible with minimum frequency part | Up to 72 bits | x8, x16 | SSTL 2 Class I/II | 4 | NIOS |  | Y |  | Final
Cyclone III | C7 | DDR | Full Rate | Soft Controller | UDIMM | Dual Rank Only Support in 1 slot dual rank format | Wraparound, | 125 | Compatible with minimum frequency part | Up to 72 bits | x8, x16 | SSTL 2 Class I/II | 4 | NIOS |  | Y |  | Final
Cyclone III | C7 | DDR | Full Rate | Soft Controller | UDIMM | Dual Rank Only Support in 1 slot dual rank format | Row, | 133 | Compatible with minimum frequency part | Up to 72 bits | x8, x16 | SSTL 2 Class I/II | 4 | NIOS |  | Y |  | Final
Cyclone III | C7 | DDR | Full Rate | Soft Controller | UDIMM | Dual Rank Only Support in 1 slot dual rank format | Column, | 150 | Compatible with minimum frequency part | Up to 72 bits | x8, x16 | SSTL 2 Class I/II | 4 | NIOS |  | Y |  | Final
Cyclone III | C7 | DDR | Full Rate | Soft Controller | UDIMM | Single Rank | Wraparound, | 125 | Compatible with minimum frequency part | Up to 72 bits | x8, x16 | SSTL 2 Class I/II | 4 | NIOS |  | Y |  | Final
Cyclone III | C7 | DDR | Full Rate | Soft Controller | UDIMM | Single Rank | Row, | 133 | Compatible with minimum frequency part | Up to 72 bits | x8, x16 | SSTL 2 Class I/II | 4 | NIOS |  | Y |  | Final
Cyclone III | C7 | DDR | Full Rate | Soft Controller | UDIMM | Single Rank | Column, | 150 | Compatible with minimum frequency part | Up to 72 bits | x8, x16 | SSTL 2 Class I/II | 4 | NIOS |  | Y |  | Final
Cyclone III | C7 | DDR | Half Rate | Soft Controller | Component | 4 Chip Selects | Wraparound, | 125 | Compatible with minimum frequency part | Up to 72 bits | x8, x16 | SSTL 2 Class I/II | 8 | NIOS |  | Y |  | Final
Cyclone III | C7 | DDR | Half Rate | Soft Controller | Component | 4 Chip Selects | Row, | 133 | Compatible with minimum frequency part | Up to 72 bits | x8, x16 | SSTL 2 Class I/II | 8 | NIOS |  | Y |  | Final
Cyclone III | C7 | DDR | Half Rate | Soft Controller | Component | 4 Chip Selects | Column, | 150 | Compatible with minimum frequency part | Up to 72 bits | x8, x16 | SSTL 2 Class I/II | 8 | NIOS |  | Y |  | Final
Cyclone III | C7 | DDR | Half Rate | Soft Controller | Component | 2 Chip Selects | Wraparound, | 125 | Compatible with minimum frequency part | Up to 72 bits | x8, x16 | SSTL 2 Class I/II | 8 | NIOS |  | Y |  | Final
Cyclone III | C7 | DDR | Half Rate | Soft Controller | Component | 2 Chip Selects | Row, | 133 | Compatible with minimum frequency part | Up to 72 bits | x8, x16 | SSTL 2 Class I/II | 8 | NIOS |  | Y |  | Final
Cyclone III | C7 | DDR | Half Rate | Soft Controller | Component | 2 Chip Selects | Column, | 150 | Compatible with minimum frequency part | Up to 72 bits | x8, x16 | SSTL 2 Class I/II | 8 | NIOS |  | Y |  | Final
Cyclone III | C7 | DDR | Half Rate | Soft Controller | Component | 1 Chip Select | Wraparound, | 125 | Compatible with minimum frequency part | Up to 72 bits | x8, x16 | SSTL 2 Class I/II | 8 | NIOS |  | Y |  | Final
Cyclone III | C7 | DDR | Half Rate | Soft Controller | Component | 1 Chip Select | Row, | 133 | Compatible with minimum frequency part | Up to 72 bits | x8, x16 | SSTL 2 Class I/II | 8 | NIOS |  | Y |  | Final
Cyclone III | C7 | DDR | Half Rate | Soft Controller | Component | 1 Chip Select | Column, | 150 | Compatible with minimum frequency part | Up to 72 bits | x8, x16 | SSTL 2 Class I/II | 8 | NIOS |  | Y |  | Final
Cyclone III | C7 | DDR | Half Rate | Soft Controller | RDIMM | Quad Rank Only Support in 2 slots dual rank format | Wraparound, | 125 | Compatible with minimum frequency part | Up to 72 bits | x8 | SSTL 2 Class I/II | 8 | NIOS |  | Y |  | Final
Cyclone III | C7 | DDR | Half Rate | Soft Controller | RDIMM | Quad Rank Only Support in 2 slots dual rank format | Row, | 133 | Compatible with minimum frequency part | Up to 72 bits | x8 | SSTL 2 Class I/II | 8 | NIOS |  | Y |  | Final
Cyclone III | C7 | DDR | Half Rate | Soft Controller | RDIMM | Quad Rank Only Support in 2 slots dual rank format | Column, | 150 | Compatible with minimum frequency part | Up to 72 bits | x8 | SSTL 2 Class I/II | 8 | NIOS |  | Y |  | Final
Cyclone III | C7 | DDR | Half Rate | Soft Controller | RDIMM | Dual Rank Only Support in 1 slot dual rank format | Wraparound, | 125 | Compatible with minimum frequency part | Up to 72 bits | x8 | SSTL 2 Class I/II | 8 | NIOS |  | Y |  | Final
Cyclone III | C7 | DDR | Half Rate | Soft Controller | RDIMM | Dual Rank Only Support in 1 slot dual rank format | Row, | 133 | Compatible with minimum frequency part | Up to 72 bits | x8 | SSTL 2 Class I/II | 8 | NIOS |  | Y |  | Final
Cyclone III | C7 | DDR | Half Rate | Soft Controller | RDIMM | Dual Rank Only Support in 1 slot dual rank format | Column, | 150 | Compatible with minimum frequency part | Up to 72 bits | x8 | SSTL 2 Class I/II | 8 | NIOS |  | Y |  | Final
Cyclone III | C7 | DDR | Half Rate | Soft Controller | RDIMM | Single Rank | Wraparound, | 125 | Compatible with minimum frequency part | Up to 72 bits | x8 | SSTL 2 Class I/II | 8 | NIOS |  | Y |  | Final
Cyclone III | C7 | DDR | Half Rate | Soft Controller | RDIMM | Single Rank | Row, | 133 | Compatible with minimum frequency part | Up to 72 bits | x8 | SSTL 2 Class I/II | 8 | NIOS |  | Y |  | Final
Cyclone III | C7 | DDR | Half Rate | Soft Controller | RDIMM | Single Rank | Column, | 150 | Compatible with minimum frequency part | Up to 72 bits | x8 | SSTL 2 Class I/II | 8 | NIOS |  | Y |  | Final
Cyclone III | C7 | DDR | Half Rate | Soft Controller | UDIMM | Quad Rank Only Support in 2 slots dual rank format | Wraparound, | 125 | Compatible with minimum frequency part | Up to 72 bits | x8, x16 | SSTL 2 Class I/II | 8 | NIOS |  | Y |  | Final
Cyclone III | C7 | DDR | Half Rate | Soft Controller | UDIMM | Quad Rank Only Support in 2 slots dual rank format | Row, | 133 | Compatible with minimum frequency part | Up to 72 bits | x8, x16 | SSTL 2 Class I/II | 8 | NIOS |  | Y |  | Final
Cyclone III | C7 | DDR | Half Rate | Soft Controller | UDIMM | Quad Rank Only Support in 2 slots dual rank format | Column, | 150 | Compatible with minimum frequency part | Up to 72 bits | x8, x16 | SSTL 2 Class I/II | 8 | NIOS |  | Y |  | Final
Cyclone III | C7 | DDR | Half Rate | Soft Controller | UDIMM | Dual Rank Only Support in 1 slot dual rank format | Wraparound, | 125 | Compatible with minimum frequency part | Up to 72 bits | x8, x16 | SSTL 2 Class I/II | 8 | NIOS |  | Y |  | Final
Cyclone III | C7 | DDR | Half Rate | Soft Controller | UDIMM | Dual Rank Only Support in 1 slot dual rank format | Row, | 133 | Compatible with minimum frequency part | Up to 72 bits | x8, x16 | SSTL 2 Class I/II | 8 | NIOS |  | Y |  | Final
Cyclone III | C7 | DDR | Half Rate | Soft Controller | UDIMM | Dual Rank Only Support in 1 slot dual rank format | Column, | 150 | Compatible with minimum frequency part | Up to 72 bits | x8, x16 | SSTL 2 Class I/II | 8 | NIOS |  | Y |  | Final
Cyclone III | C7 | DDR | Half Rate | Soft Controller | UDIMM | Single Rank | Wraparound, | 125 | Compatible with minimum frequency part | Up to 72 bits | x8, x16 | SSTL 2 Class I/II | 8 | NIOS |  | Y |  | Final
Cyclone III | C7 | DDR | Half Rate | Soft Controller | UDIMM | Single Rank | Row, | 133 | Compatible with minimum frequency part | Up to 72 bits | x8, x16 | SSTL 2 Class I/II | 8 | NIOS |  | Y |  | Final
Cyclone III | C7 | DDR | Half Rate | Soft Controller | UDIMM | Single Rank | Column, | 150 | Compatible with minimum frequency part | Up to 72 bits | x8, x16 | SSTL 2 Class I/II | 8 | NIOS |  | Y |  | Final
Cyclone III | C6 | DDR | Full Rate | Soft Controller | Component | 4 Chip Selects | Wraparound, | 133 | Compatible with minimum frequency part | Up to 72 bits | x8, x16 | SSTL 2 Class I/II | 4 | NIOS |  | Y |  | Final
Cyclone III | C6 | DDR | Full Rate | Soft Controller | Component | 4 Chip Selects | Row, | 150 | Compatible with minimum frequency part | Up to 72 bits | x8, x16 | SSTL 2 Class I/II | 4 | NIOS |  | Y |  | Final
Cyclone III | C6 | DDR | Full Rate | Soft Controller | Component | 4 Chip Selects | Column, | 167 | Compatible with minimum frequency part | Up to 72 bits | x8, x16 | SSTL 2 Class I/II | 4 | NIOS |  | Y |  | Final
Cyclone III | C6 | DDR | Full Rate | Soft Controller | Component | 2 Chip Selects | Wraparound, | 133 | Compatible with minimum frequency part | Up to 72 bits | x8, x16 | SSTL 2 Class I/II | 4 | NIOS |  | Y |  | Final
Cyclone III | C6 | DDR | Full Rate | Soft Controller | Component | 2 Chip Selects | Row, | 150 | Compatible with minimum frequency part | Up to 72 bits | x8, x16 | SSTL 2 Class I/II | 4 | NIOS |  | Y |  | Final
Cyclone III | C6 | DDR | Full Rate | Soft Controller | Component | 2 Chip Selects | Column, | 167 | Compatible with minimum frequency part | Up to 72 bits | x8, x16 | SSTL 2 Class I/II | 4 | NIOS |  | Y |  | Final
Cyclone III | C6 | DDR | Full Rate | Soft Controller | Component | 1 Chip Select | Wraparound, | 133 | Compatible with minimum frequency part | Up to 72 bits | x8, x16 | SSTL 2 Class I/II | 4 | NIOS |  | Y |  | Final
Cyclone III | C6 | DDR | Full Rate | Soft Controller | Component | 1 Chip Select | Row, | 150 | Compatible with minimum frequency part | Up to 72 bits | x8, x16 | SSTL 2 Class I/II | 4 | NIOS |  | Y |  | Final
Cyclone III | C6 | DDR | Full Rate | Soft Controller | Component | 1 Chip Select | Column, | 167 | Compatible with minimum frequency part | Up to 72 bits | x8, x16 | SSTL 2 Class I/II | 4 | NIOS |  | Y |  | Final
Cyclone III | C6 | DDR | Full Rate | Soft Controller | RDIMM | Quad Rank Only Support in 2 slots dual rank format | Wraparound, | 133 | Compatible with minimum frequency part | Up to 72 bits | x8 | SSTL 2 Class I/II | 4 | NIOS |  | Y |  | Final
Cyclone III | C6 | DDR | Full Rate | Soft Controller | RDIMM | Quad Rank Only Support in 2 slots dual rank format | Row, | 150 | Compatible with minimum frequency part | Up to 72 bits | x8 | SSTL 2 Class I/II | 4 | NIOS |  | Y |  | Final
Cyclone III | C6 | DDR | Full Rate | Soft Controller | RDIMM | Quad Rank Only Support in 2 slots dual rank format | Column, | 167 | Compatible with minimum frequency part | Up to 72 bits | x8 | SSTL 2 Class I/II | 4 | NIOS |  | Y |  | Final
Cyclone III | C6 | DDR | Full Rate | Soft Controller | RDIMM | Dual Rank Only Support in 1 slot dual rank format | Wraparound, | 133 | Compatible with minimum frequency part | Up to 72 bits | x8 | SSTL 2 Class I/II | 4 | NIOS |  | Y |  | Final
Cyclone III | C6 | DDR | Full Rate | Soft Controller | RDIMM | Dual Rank Only Support in 1 slot dual rank format | Row, | 150 | Compatible with minimum frequency part | Up to 72 bits | x8 | SSTL 2 Class I/II | 4 | NIOS |  | Y |  | Final
Cyclone III | C6 | DDR | Full Rate | Soft Controller | RDIMM | Dual Rank Only Support in 1 slot dual rank format | Column, | 167 | Compatible with minimum frequency part | Up to 72 bits | x8 | SSTL 2 Class I/II | 4 | NIOS |  | Y |  | Final
Cyclone III | C6 | DDR | Full Rate | Soft Controller | RDIMM | Single Rank | Wraparound, | 133 | Compatible with minimum frequency part | Up to 72 bits | x8 | SSTL 2 Class I/II | 4 | NIOS |  | Y |  | Final
Cyclone III | C6 | DDR | Full Rate | Soft Controller | RDIMM | Single Rank | Row, | 150 | Compatible with minimum frequency part | Up to 72 bits | x8 | SSTL 2 Class I/II | 4 | NIOS |  | Y |  | Final
Cyclone III | C6 | DDR | Full Rate | Soft Controller | RDIMM | Single Rank | Column, | 167 | Compatible with minimum frequency part | Up to 72 bits | x8 | SSTL 2 Class I/II | 4 | NIOS |  | Y |  | Final
Cyclone III | C6 | DDR | Full Rate | Soft Controller | UDIMM | Quad Rank Only Support in 2 slots dual rank format | Wraparound, | 133 | Compatible with minimum frequency part | Up to 72 bits | x8, x16 | SSTL 2 Class I/II | 4 | NIOS |  | Y |  | Final
Cyclone III | C6 | DDR | Full Rate | Soft Controller | UDIMM | Quad Rank Only Support in 2 slots dual rank format | Row, | 150 | Compatible with minimum frequency part | Up to 72 bits | x8, x16 | SSTL 2 Class I/II | 4 | NIOS |  | Y |  | Final
Cyclone III | C6 | DDR | Full Rate | Soft Controller | UDIMM | Quad Rank Only Support in 2 slots dual rank format | Column, | 167 | Compatible with minimum frequency part | Up to 72 bits | x8, x16 | SSTL 2 Class I/II | 4 | NIOS |  | Y |  | Final
Cyclone III | C6 | DDR | Full Rate | Soft Controller | UDIMM | Dual Rank Only Support in 1 slot dual rank format | Wraparound, | 133 | Compatible with minimum frequency part | Up to 72 bits | x8, x16 | SSTL 2 Class I/II | 4 | NIOS |  | Y |  | Final
Cyclone III | C6 | DDR | Full Rate | Soft Controller | UDIMM | Dual Rank Only Support in 1 slot dual rank format | Row, | 150 | Compatible with minimum frequency part | Up to 72 bits | x8, x16 | SSTL 2 Class I/II | 4 | NIOS |  | Y |  | Final
Cyclone III | C6 | DDR | Full Rate | Soft Controller | UDIMM | Dual Rank Only Support in 1 slot dual rank format | Column, | 167 | Compatible with minimum frequency part | Up to 72 bits | x8, x16 | SSTL 2 Class I/II | 4 | NIOS |  | Y |  | Final
Cyclone III | C6 | DDR | Full Rate | Soft Controller | UDIMM | Single Rank | Wraparound, | 133 | Compatible with minimum frequency part | Up to 72 bits | x8, x16 | SSTL 2 Class I/II | 4 | NIOS |  | Y |  | Final
Cyclone III | C6 | DDR | Full Rate | Soft Controller | UDIMM | Single Rank | Row, | 150 | Compatible with minimum frequency part | Up to 72 bits | x8, x16 | SSTL 2 Class I/II | 4 | NIOS |  | Y |  | Final
Cyclone III | C6 | DDR | Full Rate | Soft Controller | UDIMM | Single Rank | Column, | 167 | Compatible with minimum frequency part | Up to 72 bits | x8, x16 | SSTL 2 Class I/II | 4 | NIOS |  | Y |  | Final
Cyclone III | C6 | DDR | Half Rate | Soft Controller | Component | 4 Chip Selects | Wraparound, | 133 | Compatible with minimum frequency part | Up to 72 bits | x8, x16 | SSTL 2 Class I/II | 8 | NIOS |  | Y |  | Final
Cyclone III | C6 | DDR | Half Rate | Soft Controller | Component | 4 Chip Selects | Row, | 150 | Compatible with minimum frequency part | Up to 72 bits | x8, x16 | SSTL 2 Class I/II | 8 | NIOS |  | Y |  | Final
Cyclone III | C6 | DDR | Half Rate | Soft Controller | Component | 4 Chip Selects | Column, | 167 | Compatible with minimum frequency part | Up to 72 bits | x8, x16 | SSTL 2 Class I/II | 8 | NIOS |  | Y |  | Final
Cyclone III | C6 | DDR | Half Rate | Soft Controller | Component | 2 Chip Selects | Wraparound, | 133 | Compatible with minimum frequency part | Up to 72 bits | x8, x16 | SSTL 2 Class I/II | 8 | NIOS |  | Y |  | Final
Cyclone III | C6 | DDR | Half Rate | Soft Controller | Component | 2 Chip Selects | Row, | 150 | Compatible with minimum frequency part | Up to 72 bits | x8, x16 | SSTL 2 Class I/II | 8 | NIOS |  | Y |  | Final
Cyclone III | C6 | DDR | Half Rate | Soft Controller | Component | 2 Chip Selects | Column, | 167 | Compatible with minimum frequency part | Up to 72 bits | x8, x16 | SSTL 2 Class I/II | 8 | NIOS |  | Y |  | Final
Cyclone III | C6 | DDR | Half Rate | Soft Controller | Component | 1 Chip Select | Wraparound, | 133 | Compatible with minimum frequency part | Up to 72 bits | x8, x16 | SSTL 2 Class I/II | 8 | NIOS |  | Y |  | Final
Cyclone III | C6 | DDR | Half Rate | Soft Controller | Component | 1 Chip Select | Row, | 150 | Compatible with minimum frequency part | Up to 72 bits | x8, x16 | SSTL 2 Class I/II | 8 | NIOS |  | Y |  | Final
Cyclone III | C6 | DDR | Half Rate | Soft Controller | Component | 1 Chip Select | Column, | 167 | Compatible with minimum frequency part | Up to 72 bits | x8, x16 | SSTL 2 Class I/II | 8 | NIOS |  | Y |  | Final
Cyclone III | C6 | DDR | Half Rate | Soft Controller | RDIMM | Quad Rank Only Support in 2 slots dual rank format | Wraparound, | 133 | Compatible with minimum frequency part | Up to 72 bits | x8 | SSTL 2 Class I/II | 8 | NIOS |  | Y |  | Final
Cyclone III | C6 | DDR | Half Rate | Soft Controller | RDIMM | Quad Rank Only Support in 2 slots dual rank format | Row, | 150 | Compatible with minimum frequency part | Up to 72 bits | x8 | SSTL 2 Class I/II | 8 | NIOS |  | Y |  | Final
Cyclone III | C6 | DDR | Half Rate | Soft Controller | RDIMM | Quad Rank Only Support in 2 slots dual rank format | Column, | 167 | Compatible with minimum frequency part | Up to 72 bits | x8 | SSTL 2 Class I/II | 8 | NIOS |  | Y |  | Final
Cyclone III | C6 | DDR | Half Rate | Soft Controller | RDIMM | Dual Rank Only Support in 1 slot dual rank format | Wraparound, | 133 | Compatible with minimum frequency part | Up to 72 bits | x8 | SSTL 2 Class I/II | 8 | NIOS |  | Y |  | Final
Cyclone III | C6 | DDR | Half Rate | Soft Controller | RDIMM | Dual Rank Only Support in 1 slot dual rank format | Row, | 150 | Compatible with minimum frequency part | Up to 72 bits | x8 | SSTL 2 Class I/II | 8 | NIOS |  | Y |  | Final
Cyclone III | C6 | DDR | Half Rate | Soft Controller | RDIMM | Dual Rank Only Support in 1 slot dual rank format | Column, | 167 | Compatible with minimum frequency part | Up to 72 bits | x8 | SSTL 2 Class I/II | 8 | NIOS |  | Y |  | Final
Cyclone III | C6 | DDR | Half Rate | Soft Controller | RDIMM | Single Rank | Wraparound, | 133 | Compatible with minimum frequency part | Up to 72 bits | x8 | SSTL 2 Class I/II | 8 | NIOS |  | Y |  | Final
Cyclone III | C6 | DDR | Half Rate | Soft Controller | RDIMM | Single Rank | Row, | 150 | Compatible with minimum frequency part | Up to 72 bits | x8 | SSTL 2 Class I/II | 8 | NIOS |  | Y |  | Final
Cyclone III | C6 | DDR | Half Rate | Soft Controller | RDIMM | Single Rank | Column, | 167 | Compatible with minimum frequency part | Up to 72 bits | x8 | SSTL 2 Class I/II | 8 | NIOS |  | Y |  | Final
Cyclone III | C6 | DDR | Half Rate | Soft Controller | UDIMM | Quad Rank Only Support in 2 slots dual rank format | Wraparound, | 133 | Compatible with minimum frequency part | Up to 72 bits | x8, x16 | SSTL 2 Class I/II | 8 | NIOS |  | Y |  | Final
Cyclone III | C6 | DDR | Half Rate | Soft Controller | UDIMM | Quad Rank Only Support in 2 slots dual rank format | Row, | 150 | Compatible with minimum frequency part | Up to 72 bits | x8, x16 | SSTL 2 Class I/II | 8 | NIOS |  | Y |  | Final
Cyclone III | C6 | DDR | Half Rate | Soft Controller | UDIMM | Quad Rank Only Support in 2 slots dual rank format | Column, | 167 | Compatible with minimum frequency part | Up to 72 bits | x8, x16 | SSTL 2 Class I/II | 8 | NIOS |  | Y |  | Final
Cyclone III | C6 | DDR | Half Rate | Soft Controller | UDIMM | Dual Rank Only Support in 1 slot dual rank format | Wraparound, | 133 | Compatible with minimum frequency part | Up to 72 bits | x8, x16 | SSTL 2 Class I/II | 8 | NIOS |  | Y |  | Final
Cyclone III | C6 | DDR | Half Rate | Soft Controller | UDIMM | Dual Rank Only Support in 1 slot dual rank format | Row, | 150 | Compatible with minimum frequency part | Up to 72 bits | x8, x16 | SSTL 2 Class I/II | 8 | NIOS |  | Y |  | Final
Cyclone III | C6 | DDR | Half Rate | Soft Controller | UDIMM | Dual Rank Only Support in 1 slot dual rank format | Column, | 167 | Compatible with minimum frequency part | Up to 72 bits | x8, x16 | SSTL 2 Class I/II | 8 | NIOS |  | Y |  | Final
Cyclone III | C6 | DDR | Half Rate | Soft Controller | UDIMM | Single Rank | Wraparound, | 133 | Compatible with minimum frequency part | Up to 72 bits | x8, x16 | SSTL 2 Class I/II | 8 | NIOS |  | Y |  | Final
Cyclone III | C6 | DDR | Half Rate | Soft Controller | UDIMM | Single Rank | Row, | 150 | Compatible with minimum frequency part | Up to 72 bits | x8, x16 | SSTL 2 Class I/II | 8 | NIOS |  | Y |  | Final
Cyclone III | C6 | DDR | Half Rate | Soft Controller | UDIMM | Single Rank | Column, | 167 | Compatible with minimum frequency part | Up to 72 bits | x8, x16 | SSTL 2 Class I/II | 8 | NIOS |  | Y |  | Final
Cyclone III | I7 | DDR2 | Full Rate | Soft Controller | Component | Multi Rank | Any, | Refer to the Timing Analysis section | Compatible with minimum frequency part | Up to 72 bits | x8, x16 | SSTL 18 Class I/II | 4 | NIOS |  | Y | Y | Final
Cyclone III | I7 | DDR2 | Full Rate | Soft Controller | Component | 1 Chip Select | Wraparound, | 133 | 200 | Up to 72 bits | x8, x16 | SSTL 18 Class I/II | 4 | NIOS |  | Y | Y | Final
Cyclone III | I7 | DDR2 | Full Rate | Soft Controller | Component | 1 Chip Select | Row, | 150 | 200 | Up to 72 bits | x8, x16 | SSTL 18 Class I/II | 4 | NIOS |  | Y | Y | Final
Cyclone III | I7 | DDR2 | Full Rate | Soft Controller | Component | 1 Chip Select | Column, | 150 | 267 | Up to 72 bits | x8, x16 | SSTL 18 Class I/II | 4 | NIOS |  | Y | Y | Final
Cyclone III | I7 | DDR2 | Full Rate | Soft Controller | RDIMM | Multi Rank | Any, | Refer to the Timing Analysis section | Compatible with minimum frequency part | Up to 72 bits | x8 | SSTL 18 Class I/II | 4 | NIOS |  | Y | Y | Final
Cyclone III | I7 | DDR2 | Full Rate | Soft Controller | RDIMM | Single Rank | Wraparound, | 133 | 200 | Up to 72 bits | x8 | SSTL 18 Class I/II | 4 | NIOS |  | Y | Y | Final
Cyclone III | I7 | DDR2 | Full Rate | Soft Controller | RDIMM | Single Rank | Row, | 150 | 200 | Up to 72 bits | x8 | SSTL 18 Class I/II | 4 | NIOS |  | Y | Y | Final
Cyclone III | I7 | DDR2 | Full Rate | Soft Controller | RDIMM | Single Rank | Column, | 150 | 267 | Up to 72 bits | x8 | SSTL 18 Class I/II | 4 | NIOS |  | Y | Y | Final
Cyclone III | I7 | DDR2 | Full Rate | Soft Controller | UDIMM | Multi Rank | Any, | Refer to the Timing Analysis section | Compatible with minimum frequency part | Up to 72 bits | x8, x16 | SSTL 18 Class I/II | 4 | NIOS |  | Y | Y | Final
Cyclone III | I7 | DDR2 | Full Rate | Soft Controller | UDIMM | Single Rank | Wraparound, | 133 | 200 | Up to 72 bits | x8, x16 | SSTL 18 Class I/II | 4 | NIOS |  | Y | Y | Final
Cyclone III | I7 | DDR2 | Full Rate | Soft Controller | UDIMM | Single Rank | Row, | 150 | 200 | Up to 72 bits | x8, x16 | SSTL 18 Class I/II | 4 | NIOS |  | Y | Y | Final
Cyclone III | I7 | DDR2 | Full Rate | Soft Controller | UDIMM | Single Rank | Column, | 150 | 267 | Up to 72 bits | x8, x16 | SSTL 18 Class I/II | 4 | NIOS |  | Y | Y | Final
Cyclone III | I7 | DDR2 | Half Rate | Soft Controller | Component | Multi Rank | Any, | Refer to the Timing Analysis section | Compatible with minimum frequency part | Up to 72 bits | x8, x16 | SSTL 18 Class I/II | 8 | NIOS |  | Y | Y | Final
Cyclone III | I7 | DDR2 | Half Rate | Soft Controller | Component | 1 Chip Select | Wraparound, | 133 | 200 | Up to 72 bits | x8, x16 | SSTL 18 Class I/II | 8 | NIOS |  | Y | Y | Final
Cyclone III | I7 | DDR2 | Half Rate | Soft Controller | Component | 1 Chip Select | Row, | 150 | 200 | Up to 72 bits | x8, x16 | SSTL 18 Class I/II | 8 | NIOS |  | Y | Y | Final
Cyclone III | I7 | DDR2 | Half Rate | Soft Controller | Component | 1 Chip Select | Column, | 167 | 267 | Up to 72 bits | x8, x16 | SSTL 18 Class I/II | 8 | NIOS |  | Y | Y | Final
Cyclone III | I7 | DDR2 | Half Rate | Soft Controller | RDIMM | Multi Rank | Any, | Refer to the Timing Analysis section | Compatible with minimum frequency part | Up to 72 bits | x8 | SSTL 18 Class I/II | 8 | NIOS |  | Y | Y | Final
Cyclone III | I7 | DDR2 | Half Rate | Soft Controller | RDIMM | Single Rank | Wraparound, | 133 | 200 | Up to 72 bits | x8 | SSTL 18 Class I/II | 8 | NIOS |  | Y | Y | Final
Cyclone III | I7 | DDR2 | Half Rate | Soft Controller | RDIMM | Single Rank | Row, | 150 | 200 | Up to 72 bits | x8 | SSTL 18 Class I/II | 8 | NIOS |  | Y | Y | Final
Cyclone III | I7 | DDR2 | Half Rate | Soft Controller | RDIMM | Single Rank | Column, | 167 | 267 | Up to 72 bits | x8 | SSTL 18 Class I/II | 8 | NIOS |  | Y | Y | Final
Cyclone III | I7 | DDR2 | Half Rate | Soft Controller | UDIMM | Multi Rank | Any, | Refer to the Timing Analysis section | Compatible with minimum frequency part | Up to 72 bits | x8, x16 | SSTL 18 Class I/II | 8 | NIOS |  | Y | Y | Final
Cyclone III | I7 | DDR2 | Half Rate | Soft Controller | UDIMM | Single Rank | Wraparound, | 133 | 200 | Up to 72 bits | x8, x16 | SSTL 18 Class I/II | 8 | NIOS |  | Y | Y | Final
Cyclone III | I7 | DDR2 | Half Rate | Soft Controller | UDIMM | Single Rank | Row, | 150 | 200 | Up to 72 bits | x8, x16 | SSTL 18 Class I/II | 8 | NIOS |  | Y | Y | Final
Cyclone III | I7 | DDR2 | Half Rate | Soft Controller | UDIMM | Single Rank | Column, | 167 | 267 | Up to 72 bits | x8, x16 | SSTL 18 Class I/II | 8 | NIOS |  | Y | Y | Final
Cyclone III | C8 | DDR2 | Full Rate | Soft Controller | Component | Multi Rank | Any, | Refer to the Timing Analysis section | Compatible with minimum frequency part | Up to 72 bits | x8, x16 | SSTL 18 Class I/II | 4 | NIOS |  | Y | Y | Final
Cyclone III | C8 | DDR2 | Full Rate | Soft Controller | Component | 1 Chip Select | Wraparound, | 125 | 200 | Up to 72 bits | x8, x16 | SSTL 18 Class I/II | 4 | NIOS |  | Y | Y | Final
Cyclone III | C8 | DDR2 | Full Rate | Soft Controller | Component | 1 Chip Select | Row, | 133 | 200 | Up to 72 bits | x8, x16 | SSTL 18 Class I/II | 4 | NIOS |  | Y | Y | Final
Cyclone III | C8 | DDR2 | Full Rate | Soft Controller | Component | 1 Chip Select | Column, | 150 | 267 | Up to 72 bits | x8, x16 | SSTL 18 Class I/II | 4 | NIOS |  | Y | Y | Final
Cyclone III | C8 | DDR2 | Full Rate | Soft Controller | RDIMM | Multi Rank | Any, | Refer to the Timing Analysis section | Compatible with minimum frequency part | Up to 72 bits | x8 | SSTL 18 Class I/II | 4 | NIOS |  | Y | Y | Final
Cyclone III | C8 | DDR2 | Full Rate | Soft Controller | RDIMM | Single Rank | Wraparound, | 125 | 200 | Up to 72 bits | x8 | SSTL 18 Class I/II | 4 | NIOS |  | Y | Y | Final
Cyclone III | C8 | DDR2 | Full Rate | Soft Controller | RDIMM | Single Rank | Row, | 133 | 200 | Up to 72 bits | x8 | SSTL 18 Class I/II | 4 | NIOS |  | Y | Y | Final
Cyclone III | C8 | DDR2 | Full Rate | Soft Controller | RDIMM | Single Rank | Column, | 150 | 267 | Up to 72 bits | x8 | SSTL 18 Class I/II | 4 | NIOS |  | Y | Y | Final
Cyclone III | C8 | DDR2 | Full Rate | Soft Controller | UDIMM | Multi Rank | Any, | Refer to the Timing Analysis section | Compatible with minimum frequency part | Up to 72 bits | x8, x16 | SSTL 18 Class I/II | 4 | NIOS |  | Y | Y | Final
Cyclone III | C8 | DDR2 | Full Rate | Soft Controller | UDIMM | Single Rank | Wraparound, | 125 | 200 | Up to 72 bits | x8, x16 | SSTL 18 Class I/II | 4 | NIOS |  | Y | Y | Final
Cyclone III | C8 | DDR2 | Full Rate | Soft Controller | UDIMM | Single Rank | Row, | 133 | 200 | Up to 72 bits | x8, x16 | SSTL 18 Class I/II | 4 | NIOS |  | Y | Y | Final
Cyclone III | C8 | DDR2 | Full Rate | Soft Controller | UDIMM | Single Rank | Column, | 150 | 267 | Up to 72 bits | x8, x16 | SSTL 18 Class I/II | 4 | NIOS |  | Y | Y | Final
Cyclone III | C8 | DDR2 | Half Rate | Soft Controller | Component | Multi Rank | Any, | Refer to the Timing Analysis section | Compatible with minimum frequency part | Up to 72 bits | x8, x16 | SSTL 18 Class I/II | 8 | NIOS |  | Y | Y | Final
Cyclone III | C8 | DDR2 | Half Rate | Soft Controller | Component | 1 Chip Select | Wraparound, | 125 | 200 | Up to 72 bits | x8, x16 | SSTL 18 Class I/II | 8 | NIOS |  | Y | Y | Final
Cyclone III | C8 | DDR2 | Half Rate | Soft Controller | Component | 1 Chip Select | Row, | 133 | 200 | Up to 72 bits | x8, x16 | SSTL 18 Class I/II | 8 | NIOS |  | Y | Y | Final
Cyclone III | C8 | DDR2 | Half Rate | Soft Controller | Component | 1 Chip Select | Column, | 167 | 267 | Up to 72 bits | x8, x16 | SSTL 18 Class I/II | 8 | NIOS |  | Y | Y | Final | For a Q240 C8 device with 167 MHz performance, a 333-MHz DDR2 SDRAM component is required.
Cyclone III | C8 | DDR2 | Half Rate | Soft Controller | RDIMM | Multi Rank | Any, | Refer to the Timing Analysis section | Compatible with minimum frequency part | Up to 72 bits | x8 | SSTL 18 Class I/II | 8 | NIOS |  | Y | Y | Final
Cyclone III | C8 | DDR2 | Half Rate | Soft Controller | RDIMM | Single Rank | Wraparound, | 125 | 200 | Up to 72 bits | x8 | SSTL 18 Class I/II | 8 | NIOS |  | Y | Y | Final
Cyclone III | C8 | DDR2 | Half Rate | Soft Controller | RDIMM | Single Rank | Row, | 133 | 200 | Up to 72 bits | x8 | SSTL 18 Class I/II | 8 | NIOS |  | Y | Y | Final
Cyclone III | C8 | DDR2 | Half Rate | Soft Controller | RDIMM | Single Rank | Column, | 167 | 267 | Up to 72 bits | x8 | SSTL 18 Class I/II | 8 | NIOS |  | Y | Y | Final | For a Q240 C8 device with 167 MHz performance, a 333-MHz DDR2 SDRAM component is required.
Cyclone III | C8 | DDR2 | Half Rate | Soft Controller | UDIMM | Multi Rank | Any, | Refer to the Timing Analysis section | Compatible with minimum frequency part | Up to 72 bits | x8, x16 | SSTL 18 Class I/II | 8 | NIOS |  | Y | Y | Final
Cyclone III | C8 | DDR2 | Half Rate | Soft Controller | UDIMM | Single Rank | Wraparound, | 125 | 200 | Up to 72 bits | x8, x16 | SSTL 18 Class I/II | 8 | NIOS |  | Y | Y | Final
Cyclone III | C8 | DDR2 | Half Rate | Soft Controller | UDIMM | Single Rank | Row, | 133 | 200 | Up to 72 bits | x8, x16 | SSTL 18 Class I/II | 8 | NIOS |  | Y | Y | Final
Cyclone III | C8 | DDR2 | Half Rate | Soft Controller | UDIMM | Single Rank | Column, | 167 | 267 | Up to 72 bits | x8, x16 | SSTL 18 Class I/II | 8 | NIOS |  | Y | Y | Final | For a Q240 C8 device with 167 MHz performance, a 333-MHz DDR2 SDRAM component is required.
Cyclone III | C7 | DDR2 | Full Rate | Soft Controller | Component | Multi Rank | Any, | Refer to the Timing Analysis section | Compatible with minimum frequency part | Up to 72 bits | x8, x16 | SSTL 18 Class I/II | 4 | NIOS |  | Y | Y | Final
Cyclone III | C7 | DDR2 | Full Rate | Soft Controller | Component | 1 Chip Select | Wraparound, | 133 | 200 | Up to 72 bits | x8, x16 | SSTL 18 Class I/II | 4 | NIOS |  | Y | Y | Final
Cyclone III | C7 | DDR2 | Full Rate | Soft Controller | Component | 1 Chip Select | Row, | 150 | 200 | Up to 72 bits | x8, x16 | SSTL 18 Class I/II | 4 | NIOS |  | Y | Y | Final
Cyclone III | C7 | DDR2 | Full Rate | Soft Controller | Component | 1 Chip Select | Column, | 150 | 200 | Up to 72 bits | x8, x16 | SSTL 18 Class I/II | 4 | NIOS |  | Y | Y | Final
Cyclone III | C7 | DDR2 | Full Rate | Soft Controller | RDIMM | Multi Rank | Any, | Refer to the Timing Analysis section | Compatible with minimum frequency part | Up to 72 bits | x8 | SSTL 18 Class I/II | 4 | NIOS |  | Y | Y | Final
Cyclone III | C7 | DDR2 | Full Rate | Soft Controller | RDIMM | Single Rank | Wraparound, | 133 | 200 | Up to 72 bits | x8 | SSTL 18 Class I/II | 4 | NIOS |  | Y | Y | Final
Cyclone III | C7 | DDR2 | Full Rate | Soft Controller | RDIMM | Single Rank | Row, | 150 | 200 | Up to 72 bits | x8 | SSTL 18 Class I/II | 4 | NIOS |  | Y | Y | Final
Cyclone III | C7 | DDR2 | Full Rate | Soft Controller | RDIMM | Single Rank | Column, | 150 | 200 | Up to 72 bits | x8 | SSTL 18 Class I/II | 4 | NIOS |  | Y | Y | Final
Cyclone III | C7 | DDR2 | Full Rate | Soft Controller | UDIMM | Multi Rank | Any, | Refer to the Timing Analysis section | Compatible with minimum frequency part | Up to 72 bits | x8, x16 | SSTL 18 Class I/II | 4 | NIOS |  | Y | Y | Final
Cyclone III | C7 | DDR2 | Full Rate | Soft Controller | UDIMM | Single Rank | Wraparound, | 133 | 200 | Up to 72 bits | x8, x16 | SSTL 18 Class I/II | 4 | NIOS |  | Y | Y | Final
Cyclone III | C7 | DDR2 | Full Rate | Soft Controller | UDIMM | Single Rank | Row, | 150 | 200 | Up to 72 bits | x8, x16 | SSTL 18 Class I/II | 4 | NIOS |  | Y | Y | Final
Cyclone III | C7 | DDR2 | Full Rate | Soft Controller | UDIMM | Single Rank | Column, | 150 | 200 | Up to 72 bits | x8, x16 | SSTL 18 Class I/II | 4 | NIOS |  | Y | Y | Final
Cyclone III | C7 | DDR2 | Half Rate | Soft Controller | Component | Multi Rank | Any, | Refer to the Timing Analysis section | Compatible with minimum frequency part | Up to 72 bits | x8, x16 | SSTL 18 Class I/II | 8 | NIOS |  | Y | Y | Final
Cyclone III | C7 | DDR2 | Half Rate | Soft Controller | Component | 1 Chip Select | Wraparound, | 133 | 200 | Up to 72 bits | x8, x16 | SSTL 18 Class I/II | 8 | NIOS |  | Y | Y | Final
Cyclone III | C7 | DDR2 | Half Rate | Soft Controller | Component | 1 Chip Select | Row, | 150 | 200 | Up to 72 bits | x8, x16 | SSTL 18 Class I/II | 8 | NIOS |  | Y | Y | Final
Cyclone III | C7 | DDR2 | Half Rate | Soft Controller | Component | 1 Chip Select | Column, | 167 | 200 | Up to 72 bits | x8, x16 | SSTL 18 Class I/II | 8 | NIOS |  | Y | Y | Final
Cyclone III | C7 | DDR2 | Half Rate | Soft Controller | RDIMM | Multi Rank | Any, | Refer to the Timing Analysis section | Compatible with minimum frequency part | Up to 72 bits | x8 | SSTL 18 Class I/II | 8 | NIOS |  | Y | Y | Final
Cyclone III | C7 | DDR2 | Half Rate | Soft Controller | RDIMM | Single Rank | Wraparound, | 133 | 200 | Up to 72 bits | x8 | SSTL 18 Class I/II | 8 | NIOS |  | Y | Y | Final
Cyclone III | C7 | DDR2 | Half Rate | Soft Controller | RDIMM | Single Rank | Row, | 150 | 200 | Up to 72 bits | x8 | SSTL 18 Class I/II | 8 | NIOS |  | Y | Y | Final
Cyclone III | C7 | DDR2 | Half Rate | Soft Controller | RDIMM | Single Rank | Column, | 167 | 200 | Up to 72 bits | x8 | SSTL 18 Class I/II | 8 | NIOS |  | Y | Y | Final
Cyclone III | C7 | DDR2 | Half Rate | Soft Controller | UDIMM | Multi Rank | Any, | Refer to the Timing Analysis section | Compatible with minimum frequency part | Up to 72 bits | x8, x16 | SSTL 18 Class I/II | 8 | NIOS |  | Y | Y | Final
Cyclone III | C7 | DDR2 | Half Rate | Soft Controller | UDIMM | Single Rank | Wraparound, | 133 | 200 | Up to 72 bits | x8, x16 | SSTL 18 Class I/II | 8 | NIOS |  | Y | Y | Final
Cyclone III | C7 | DDR2 | Half Rate | Soft Controller | UDIMM | Single Rank | Row, | 150 | 200 | Up to 72 bits | x8, x16 | SSTL 18 Class I/II | 8 | NIOS |  | Y | Y | Final
Cyclone III | C6 | DDR2 | Full Rate | Soft Controller | RDIMM | Single Rank | Column, | 167 | 267 | Up to 72 bits | x8 | SSTL 18 Class I/II | 4 | NIOS |  | Y | Y | Final
Cyclone III | C6 | DDR2 | Full Rate | Soft Controller | UDIMM | Multi Rank | Any, | Refer to the Timing Analysis section | Compatible with minimum frequency part | Up to 72 bits | x8, x16 | SSTL 18 Class I/II | 4 | NIOS |  | Y | Y | Final
Cyclone III | C6 | DDR2 | Full Rate | Soft Controller | UDIMM | Single Rank | Wraparound, | 167 | 267 | Up to 72 bits | x8, x16 | SSTL 18 Class I/II | 4 | NIOS |  | Y | Y | Final
Cyclone III | C6 | DDR2 | Full Rate | Soft Controller | UDIMM | Single Rank | Row, | 167 | 200 | Up to 72 bits | x8, x16 | SSTL 18 Class I/II | 4 | NIOS |  | Y | Y | Final
Cyclone III | C6 | DDR2 | Full Rate | Soft Controller | UDIMM | Single Rank | Column, | 167 | 267 | Up to 72 bits | x8, x16 | SSTL 18 Class I/II | 4 | NIOS |  | Y | Y | Final
Cyclone III | C6 | DDR2 | Half Rate | Soft Controller | Component | Multi Rank | Any, | Refer to the Timing Analysis section | Compatible with minimum frequency part | Up to 72 bits | x8, x16 | SSTL 18 Class I/II | 8 | NIOS |  | Y | Y | Final
Cyclone III | C6 | DDR2 | Half Rate | Soft Controller | Component | 1 Chip Select | Wraparound, | 167 | 267 | Up to 72 bits | x8, x16 | SSTL 18 Class I/II | 8 | NIOS |  | Y | Y | Final
Cyclone III | C6 | DDR2 | Half Rate | Soft Controller | Component | 1 Chip Select | Row, | 167 | 200 | Up to 72 bits | x8, x16 | SSTL 18 Class I/II | 8 | NIOS |  | Y | Y | Final
Cyclone III | C6 | DDR2 | Half Rate | Soft Controller | Component | 1 Chip Select | Column, | 200 | 267 | Up to 72 bits | x8, x16 | SSTL 18 Class I/II | 8 | NIOS |  | Y | Y | Final | When using class II I/O termination, a 333-MHz DDR2 SDRAM component is required.
Cyclone III | C6 | DDR2 | Half Rate | Soft Controller | RDIMM | Multi Rank | Any, | Refer to the Timing Analysis section | Compatible with minimum frequency part | Up to 72 bits | x8 | SSTL 18 Class I/II | 8 | NIOS |  | Y | Y | Final
Cyclone III | C6 | DDR2 | Half Rate | Soft Controller | RDIMM | Single Rank | Wraparound, | 167 | 267 | Up to 72 bits | x8 | SSTL 18 Class I/II | 8 | NIOS |  | Y | Y | Final
Cyclone III | C6 | DDR2 | Half Rate | Soft Controller | RDIMM | Single Rank | Row, | 167 | 200 | Up to 72 bits | x8 | SSTL 18 Class I/II | 8 | NIOS |  | Y | Y | Final
Cyclone III | C6 | DDR2 | Half Rate | Soft Controller | RDIMM | Single Rank | Column, | 200 | 267 | Up to 72 bits | x8 | SSTL 18 Class I/II | 8 | NIOS |  | Y | Y | Final | When using class II I/O termination, a 333-MHz DDR2 SDRAM component is required.
Cyclone III | C6 | DDR2 | Half Rate | Soft Controller | UDIMM | Multi Rank | Any, | Refer to the Timing Analysis section | Compatible with minimum frequency part | Up to 72 bits | x8, x16 | SSTL 18 Class I/II | 8 | NIOS |  | Y | Y | Final
Cyclone III | C6 | DDR2 | Half Rate | Soft Controller | UDIMM | Single Rank | Wraparound, | 167 | 267 | Up to 72 bits | x8, x16 | SSTL 18 Class I/II | 8 | NIOS |  | Y | Y | Final
Cyclone III | C6 | DDR2 | Half Rate | Soft Controller | UDIMM | Single Rank | Row, | 167 | 200 | Up to 72 bits | x8, x16 | SSTL 18 Class I/II | 8 | NIOS |  | Y | Y | Final
Cyclone III | C6 | DDR2 | Half Rate | Soft Controller | UDIMM | Single Rank | Column, | 200 | 267 | Up to 72 bits | x8, x16 | SSTL 18 Class I/II | 8 | NIOS |  | Y | Y | Final | When using class II I/O termination, a 333-MHz DDR2 SDRAM component is required.
Cyclone III | C7 | DDR2 | Half Rate | Soft Controller | UDIMM | Single Rank | Column, | 167 | 200 | Up to 72 bits | x8, x16 | SSTL 18 Class I/II | 8 | NIOS |  | Y | Y | Final
Cyclone III | C6 | DDR2 | Full Rate | Soft Controller | Component | Multi Rank | Any, | Refer to the Timing Analysis section | Compatible with minimum frequency part | Up to 72 bits | x8, x16 | SSTL 18 Class I/II | 4 | NIOS |  | Y | Y | Final
Cyclone III | C6 | DDR2 | Full Rate | Soft Controller | Component | 1 Chip Select | Wraparound, | 167 | 267 | Up to 72 bits | x8, x16 | SSTL 18 Class I/II | 4 | NIOS |  | Y | Y | Final
Cyclone III | C6 | DDR2 | Full Rate | Soft Controller | Component | 1 Chip Select | Row, | 167 | 200 | Up to 72 bits | x8, x16 | SSTL 18 Class I/II | 4 | NIOS |  | Y | Y | Final
Cyclone III | C6 | DDR2 | Full Rate | Soft Controller | Component | 1 Chip Select | Column, | 167 | 267 | Up to 72 bits | x8, x16 | SSTL 18 Class I/II | 4 | NIOS |  | Y | Y | Final
Cyclone III | C6 | DDR2 | Full Rate | Soft Controller | RDIMM | Multi Rank | Any, | Refer to the Timing Analysis section | Compatible with minimum frequency part | Up to 72 bits | x8 | SSTL 18 Class I/II | 4 | NIOS |  | Y | Y | Final
Cyclone III | C6 | DDR2 | Full Rate | Soft Controller | RDIMM | Single Rank | Wraparound, | 167 | 267 | Up to 72 bits | x8 | SSTL 18 Class I/II | 4 | NIOS |  | Y | Y | Final
Cyclone III | C6 | DDR2 | Full Rate | Soft Controller | RDIMM | Single Rank | Row, | 167 | 200 | Up to 72 bits | x8 | SSTL 18 Class I/II | 4 | NIOS |  | Y | Y | Final
Cyclone V GX | I7 | DDR2 | Half Rate | Soft Controller | RDIMM | Single Rank | Any, | 300 | 400 | Up to 72 bits | x8 | SSTL 18 Class I/II | 4 or 8 | NIOS |  | Y | Y | Final
Cyclone V GX | I7 | DDR2 | Half Rate | Soft Controller | Component | 2 Chip Selects | Any, | 300 | 400 | Up to 72 bits | x8 | SSTL 18 Class I/II | 4 or 8 | NIOS |  | Y | Y | Final
Cyclone V GX | I7 | DDR2 | Half Rate | Soft Controller | Component | 1 Chip Select | Any, | 300 | 400 | Up to 72 bits | x8 | SSTL 18 Class I/II | 4 or 8 | NIOS |  | Y | Y | Final
Cyclone V GX | I7 | DDR2 | Full Rate | Hard Controller | Component | 2 Chip Selects | Any, | 333 | 400 | Up to 40 bits | x8 | SSTL 18 Class I/II | 4 or 8 | NIOS |  | Y | Y | Final | 80-bit interface is supported with same side bonding.
Cyclone V GX | I7 | DDR2 | Full Rate | Hard Controller | Component | 1 Chip Select | Any, | 400 | Compatible with minimum frequency part | Up to 40 bits | x8 | SSTL 18 Class I/II | 4 or 8 | NIOS |  | Y | Y | Final | 80-bit interface is supported with same side bonding.
Cyclone V GX | C8 | LPDDR2 | Full Rate | Hard Controller | Component | 1 Chip Select | Any, | 300 | 333 | Up to 40 bits | x8 | HSUL12 Class -- | 4 or 8 or 16 | NIOS |  | Y | Y | Final | 80-bit interface is supported with same side bonding.
Cyclone V GX | C8 | DDR3L | Full Rate | Hard Controller | Component | 2 Chip Selects | Any, | 303 | 533 | Up to 40 bits | x8 | SSTL 135 Class -- | On-the-fly | NIOS |  | Y | Y | Final
Cyclone V GX | C8 | DDR3L | Full Rate | Hard Controller | Component | 1 Chip Select | Any, | 333 | 533 | Up to 40 bits | x8 | SSTL 135 Class -- | On-the-fly | NIOS |  | Y | Y | Final
Cyclone V GX | C8 | DDR3 | Full Rate | Hard Controller | Component | 2 Chip Selects | Any, | 303 | 533 | Up to 40 bits | x8 | SSTL 15 Class I/II | On-the-fly | NIOS |  | Y | Y | Final
Cyclone V GX | C8 | DDR3 | Full Rate | Hard Controller | Component | 1 Chip Select | Any, | 333 | 533 | Up to 40 bits | x8 | SSTL 15 Class I/II | On-the-fly | NIOS |  | Y | Y | Final
Cyclone V GX | C8 | DDR2 | Full Rate | Hard Controller | Component | 2 Chip Selects | Any, | 300 | 400 | Up to 40 bits | x8 | SSTL 18 Class I/II | 4 or 8 | NIOS |  | Y | Y | Final | 80-bit interface is supported with same side bonding.
Cyclone V GX | C8 | DDR2 | Full Rate | Hard Controller | Component | 1 Chip Select | Any, | 333 | 400 | Up to 40 bits | x8 | SSTL 18 Class I/II | 4 or 8 | NIOS |  | Y | Y | Final | 80-bit interface is supported with same side bonding.
Cyclone V GX | C7 | LPDDR2 | Half Rate | Soft Controller | Component | 1 Chip Select | Any, | 300 | 333 | Up to 72 bits | x8 | HSUL12 Class -- | 4 or 8 or 16 | NIOS |  | Y | Y | Final
Cyclone V GX | C7 | LPDDR2 | Full Rate | Hard Controller | Component | 1 Chip Select | Any, | 333 | Compatible with minimum frequency part | Up to 40 bits | x8 | HSUL12 Class -- | 4 or 8 or 16 | NIOS |  | Y | Y | Final | 80-bit interface is supported with same side bonding.
Cyclone V GX | C7 | DDR3L | Half Rate | Soft Controller | Component | 2 Chip Selects | Any, | 303 | 533 | Up to 72 bits | x8 | SSTL 135 Class -- | On-the-fly | NIOS |  | Y | Y | Final | Multiple DDR3 SDRAM components must be laid out in a single-rank DDR2 SDRAM DIMM layout format.
Cyclone V GX | C7 | DDR3L | Half Rate | Soft Controller | Component | 1 Chip Select | Any, | 303 | 533 | Up to 72 bits | x8 | SSTL 135 Class -- | On-the-fly | NIOS |  | Y | Y | Final | Multiple DDR3 SDRAM components must be laid out in a single-rank DDR2 SDRAM DIMM layout format.
Cyclone V GX | C7 | DDR3L | Full Rate | Hard Controller | Component | 2 Chip Selects | Any, | 333 | 533 | Up to 40 bits | x8 | SSTL 135 Class -- | On-the-fly | NIOS |  | Y | Y | Final
Cyclone V GX | C7 | DDR3L | Full Rate | Hard Controller | Component | 1 Chip Select | Any, | 400 | 533 | Up to 40 bits | x8 | SSTL 135 Class -- | On-the-fly | NIOS |  | Y | Y | Final
Cyclone V GX | C7 | DDR3 | Half Rate | Soft Controller | Component | 2 Chip Selects | Any, | 303 | 533 | Up to 72 bits | x8 | SSTL 15 Class I/II | On-the-fly | NIOS |  | Y | Y | Final | Multiple DDR3 SDRAM components must be laid out in a single-rank DDR2 SDRAM DIMM layout format.
Cyclone V GX | C7 | DDR3 | Half Rate | Soft Controller | Component | 1 Chip Select | Any, | 303 | 533 | Up to 72 bits | x8 | SSTL 15 Class I/II | On-the-fly | NIOS |  | Y | Y | Final | Multiple DDR3 SDRAM components must be laid out in a single-rank DDR2 SDRAM DIMM layout format.
Cyclone V GX | C7 | DDR3 | Full Rate | Hard Controller | Component | 2 Chip Selects | Any, | 333 | 533 | Up to 40 bits | x8 | SSTL 15 Class I/II | On-the-fly | NIOS |  | Y | Y | Final
Cyclone V E | I7 | DDR3L | Half Rate | Soft Controller | Component | 2 Chip Selects | Any, | 303 | 533 | Up to 72 bits | x8 | SSTL 135 Class -- | On-the-fly | NIOS |  | Y | Y | Final | Multiple DDR3 SDRAM components must be laid out in a single-rank DDR2 SDRAM DIMM layout format.
Cyclone V E | I7 | DDR3L | Half Rate | Soft Controller | Component | 1 Chip Select | Any, | 303 | 533 | Up to 72 bits | x8 | SSTL 135 Class -- | On-the-fly | NIOS |  | Y | Y | Final | Multiple DDR3 SDRAM components must be laid out in a single-rank DDR2 SDRAM DIMM layout format.
Cyclone V E | I7 | DDR3L | Full Rate | Hard Controller | Component | 2 Chip Selects | Any, | 333 | 533 | Up to 40 bits | x8 | SSTL 135 Class -- | On-the-fly | NIOS |  | Y | Y | Final | 80-bit interface is supported with same side bonding. Multiple DDR3 SDRAM components must be laid out in a single-rank DDR2 SDRAM DIMM layout format.
Cyclone V E | I7 | DDR3L | Full Rate | Hard Controller | Component | 1 Chip Select | Any, | 400 | 533 | Up to 40 bits | x8 | SSTL 135 Class -- | On-the-fly | NIOS |  | Y | Y | Final | 80-bit interface is supported with same side bonding. Multiple DDR3 SDRAM components must be laid out in a single-rank DDR2 SDRAM DIMM layout format.
Cyclone V E | I7 | DDR3 | Half Rate | Soft Controller | Component | 2 Chip Selects | Any, | 303 | 533 | Up to 72 bits | x8 | SSTL 15 Class I/II | On-the-fly | NIOS |  | Y | Y | Final | Multiple DDR3 SDRAM components must be laid out in a single-rank DDR2 SDRAM DIMM layout format.
Cyclone V E | I7 | DDR3 | Half Rate | Soft Controller | Component | 1 Chip Select | Any, | 303 | 533 | Up to 72 bits | x8 | SSTL 15 Class I/II | On-the-fly | NIOS |  | Y | Y | Final | Multiple DDR3 SDRAM components must be laid out in a single-rank DDR2 SDRAM DIMM layout format.
Cyclone V E | I7 | DDR3 | Full Rate | Hard Controller | Component | 2 Chip Selects | Any, | 333 | 533 | Up to 40 bits | x8 | SSTL 15 Class I/II | On-the-fly | NIOS |  | Y | Y | Final | 80-bit interface is supported with same side bonding. Multiple DDR3 SDRAM components must be laid out in a single-rank DDR2 SDRAM DIMM layout format.
Cyclone V E | I7 | DDR3 | Full Rate | Hard Controller | Component | 1 Chip Select | Any, | 400 | 533 | Up to 40 bits | x8 | SSTL 15 Class I/II | On-the-fly | NIOS |  | Y | Y | Final | 80-bit interface is supported with same side bonding. Multiple DDR3 SDRAM components must be laid out in a single-rank DDR2 SDRAM DIMM layout format.
Cyclone V E | I7 | DDR2 | Half Rate | Soft Controller | UDIMM | Dual Rank Only Support in 1 slot dual rank format | Any, | 300 | 400 | Up to 72 bits | x8 | SSTL 18 Class I/II | 4 or 8 | NIOS |  | Y | Y | Final
Cyclone V E | I7 | DDR2 | Half Rate | Soft Controller | UDIMM | Single Rank | Any, | 300 | 400 | Up to 72 bits | x8 | SSTL 18 Class I/II | 4 or 8 | NIOS |  | Y | Y | Final
Cyclone V E | I7 | DDR2 | Half Rate | Soft Controller | RDIMM | Dual Rank Only Support in 1 slot dual rank format | Any, | 300 | 400 | Up to 72 bits | x8 | SSTL 18 Class I/II | 4 or 8 | NIOS |  | Y | Y | Final
Cyclone V E | I7 | DDR2 | Half Rate | Soft Controller | RDIMM | Single Rank | Any, | 300 | 400 | Up to 72 bits | x8 | SSTL 18 Class I/II | 4 or 8 | NIOS |  | Y | Y | Final
Cyclone V E | I7 | DDR2 | Half Rate | Soft Controller | Component | 2 Chip Selects | Any, | 300 | 400 | Up to 72 bits | x8 | SSTL 18 Class I/II | 4 or 8 | NIOS |  | Y | Y | Final
Cyclone V E | I7 | DDR2 | Half Rate | Soft Controller | Component | 1 Chip Select | Any, | 300 | 400 | Up to 72 bits | x8 | SSTL 18 Class I/II | 4 or 8 | NIOS |  | Y | Y | Final
Cyclone V E | I7 | DDR2 | Full Rate | Hard Controller | Component | 2 Chip Selects | Any, | 333 | 400 | Up to 40 bits | x8 | SSTL 18 Class I/II | 4 or 8 | NIOS |  | Y | Y | Final | 80-bit interface is supported with same side bonding.
Cyclone V E | I7 | DDR2 | Full Rate | Hard Controller | Component | 1 Chip Select | Any, | 400 | Compatible with minimum frequency part | Up to 40 bits | x8 | SSTL 18 Class I/II | 4 or 8 | NIOS |  | Y | Y | Final | 80-bit interface is supported with same side bonding.
Cyclone V E | C8 | LPDDR2 | Full Rate | Hard Controller | Component | 1 Chip Select | Any, | 300 | 333 | Up to 40 bits | x8 | HSUL12 Class -- | 4 or 8 or 16 | NIOS |  | Y | Y | Final | 80-bit interface is supported with same side bonding.
Cyclone V E | C8 | DDR3L | Full Rate | Hard Controller | Component | 2 Chip Selects | Any, | 303 | 533 | Up to 40 bits | x8 | SSTL 135 Class -- | On-the-fly | NIOS |  | Y | Y | Final | 80-bit interface is supported with same side bonding. Multiple DDR3 SDRAM components must be laid out in a single-rank DDR2 SDRAM DIMM layout format.
Cyclone V E | C8 | DDR3L | Full Rate | Hard Controller | Component | 1 Chip Select | Any, | 333 | 533 | Up to 40 bits | x8 | SSTL 135 Class -- | On-the-fly | NIOS |  | Y | Y | Final | 80-bit interface is supported with same side bonding. Multiple DDR3 SDRAM components must be laid out in a single-rank DDR2 SDRAM DIMM layout format.
Cyclone V E | C8 | DDR3 | Full Rate | Hard Controller | Component | 2 Chip Selects | Any, | 303 | 533 | Up to 40 bits | x8 | SSTL 15 Class I/II | On-the-fly | NIOS |  | Y | Y | Final | 80-bit interface is supported with same side bonding. Multiple DDR3 SDRAM components must be laid out in a single-rank DDR2 SDRAM DIMM layout format.
Cyclone V E | C8 | DDR3 | Full Rate | Hard Controller | Component | 1 Chip Select | Any, | 333 | 533 | Up to 40 bits | x8 | SSTL 15 Class I/II | On-the-fly | NIOS |  | Y | Y | Final | 80-bit interface is supported with same side bonding. Multiple DDR3 SDRAM components must be laid out in a single-rank DDR2 SDRAM DIMM layout format.
Cyclone V E | I7 | LPDDR2 | Full Rate | Hard Controller | Component | 1 Chip Select | Any, | 333 | Compatible with minimum frequency part | Up to 40 bits | x8 | HSUL12 Class -- | 4 or 8 or 16 | NIOS |  | Y | Y | Final | 80-bit interface is supported with same side bonding.
Cyclone V E | C8 | DDR2 | Full Rate | Hard Controller | Component | 2 Chip Selects | Any, | 300 | 400 | Up to 40 bits | x8 | SSTL 18 Class I/II | 4 or 8 | NIOS |  | Y | Y | Final | 80-bit interface is supported with same side bonding.
Cyclone V E | C8 | DDR2 | Full Rate | Hard Controller | Component | 1 Chip Select | Any, | 333 | 400 | Up to 40 bits | x8 | SSTL 18 Class I/II | 4 or 8 | NIOS |  | Y | Y | Final | 80-bit interface is supported with same side bonding.
Cyclone V E | C7 | LPDDR2 | Half Rate | Soft Controller | Component | 1 Chip Select | Any, | 300 | 333 | Up to 72 bits | x8 | HSUL12 Class -- | 4 or 8 or 16 | NIOS |  | Y | Y | Final
Cyclone V E | C7 | LPDDR2 | Full Rate | Hard Controller | Component | 1 Chip Select | Any, | 333 | Compatible with minimum frequency part | Up to 40 bits | x8 | HSUL12 Class -- | 4 or 8 or 16 | NIOS |  | Y | Y | Final | 80-bit interface is supported with same side bonding.
Cyclone V E | C7 | DDR3L | Half Rate | Soft Controller | Component | 2 Chip Selects | Any, | 303 | 533 | Up to 72 bits | x8 | SSTL 135 Class -- | On-the-fly | NIOS |  | Y | Y | Final | Multiple DDR3 SDRAM components must be laid out in a single-rank DDR2 SDRAM DIMM layout format.
Cyclone V E | C7 | DDR3L | Half Rate | Soft Controller | Component | 1 Chip Select | Any, | 303 | 533 | Up to 72 bits | x8 | SSTL 135 Class -- | On-the-fly | NIOS |  | Y | Y | Final | Multiple DDR3 SDRAM components must be laid out in a single-rank DDR2 SDRAM DIMM layout format.
Cyclone V E | C7 | DDR3L | Full Rate | Hard Controller | Component | 2 Chip Selects | Any, | 333 | 533 | Up to 40 bits | x8 | SSTL 135 Class -- | On-the-fly | NIOS |  | Y | Y | Final | 80-bit interface is supported with same side bonding. Multiple DDR3 SDRAM components must be laid out in a single-rank DDR2 SDRAM DIMM layout format.
Cyclone V E | C7 | DDR3L | Full Rate | Hard Controller | Component | 1 Chip Select | Any, | 400 | 533 | Up to 40 bits | x8 | SSTL 135 Class -- | On-the-fly | NIOS |  | Y | Y | Final | 80-bit interface is supported with same side bonding. Multiple DDR3 SDRAM components must be laid out in a single-rank DDR2 SDRAM DIMM layout format.
Cyclone V E | C7 | DDR3 | Half Rate | Soft Controller | Component | 2 Chip Selects | Any, | 303 | 533 | Up to 72 bits | x8 | SSTL 15 Class I/II | On-the-fly | NIOS |  | Y | Y | Final | Multiple DDR3 SDRAM components must be laid out in a single-rank DDR2 SDRAM DIMM layout format.
Cyclone V E | C7 | DDR3 | Half Rate | Soft Controller | Component | 1 Chip Select | Any, | 303 | 533 | Up to 72 bits | x8 | SSTL 15 Class I/II | On-the-fly | NIOS |  | Y | Y | Final | Multiple DDR3 SDRAM components must be laid out in a single-rank DDR2 SDRAM DIMM layout format.
Cyclone V E | C7 | DDR3 | Full Rate | Hard Controller | Component | 2 Chip Selects | Any, | 333 | 533 | Up to 40 bits | x8 | SSTL 15 Class I/II | On-the-fly | NIOS |  | Y | Y | Final | 80-bit interface is supported with same side bonding. Multiple DDR3 SDRAM components must be laid out in a single-rank DDR2 SDRAM DIMM layout format.
Cyclone V E | C7 | DDR3 | Full Rate | Hard Controller | Component | 1 Chip Select | Any, | 400 | 533 | Up to 40 bits | x8 | SSTL 15 Class I/II | On-the-fly | NIOS |  | Y | Y | Final | 80-bit interface is supported with same side bonding. Multiple DDR3 SDRAM components must be laid out in a single-rank DDR2 SDRAM DIMM layout format.
Cyclone V E | C7 | DDR2 | Half Rate | Soft Controller | UDIMM | Dual Rank Only Support in 1 slot dual rank format | Any, | 300 | 400 | Up to 72 bits | x8 | SSTL 18 Class I/II | 4 or 8 | NIOS |  | Y | Y | Final
Cyclone V E | C7 | DDR2 | Half Rate | Soft Controller | UDIMM | Single Rank | Any, | 300 | 400 | Up to 72 bits | x8 | SSTL 18 Class I/II | 4 or 8 | NIOS |  | Y | Y | Final
Cyclone V E | C7 | DDR2 | Half Rate | Soft Controller | RDIMM | Dual Rank Only Support in 1 slot dual rank format | Any, | 300 | 400 | Up to 72 bits | x8 | SSTL 18 Class I/II | 4 or 8 | NIOS |  | Y | Y | Final
Cyclone V E | C7 | DDR2 | Half Rate | Soft Controller | RDIMM | Single Rank | Any, | 300 | 400 | Up to 72 bits | x8 | SSTL 18 Class I/II | 4 or 8 | NIOS |  | Y | Y | Final
Cyclone V E | C7 | DDR2 | Half Rate | Soft Controller | Component | 2 Chip Selects | Any, | 300 | 400 | Up to 72 bits | x8 | SSTL 18 Class I/II | 4 or 8 | NIOS |  | Y | Y | Final
Cyclone V E | C7 | DDR2 | Half Rate | Soft Controller | Component | 1 Chip Select | Any, | 300 | 400 | Up to 72 bits | x8 | SSTL 18 Class I/II | 4 or 8 | NIOS |  | Y | Y | Final
Cyclone V E | C7 | DDR2 | Full Rate | Hard Controller | Component | 2 Chip Selects | Any, | 333 | 400 | Up to 40 bits | x8 | SSTL 18 Class I/II | 4 or 8 | NIOS |  | Y | Y | Final | 80-bit interface is supported with same side bonding.
Cyclone V E | C7 | DDR2 | Full Rate | Hard Controller | Component | 1 Chip Select | Any, | 400 | Compatible with minimum frequency part | Up to 40 bits | x8 | SSTL 18 Class I/II | 4 or 8 | NIOS |  | Y | Y | Final | 80-bit interface is supported with same side bonding.
Cyclone V E | C6 | LPDDR2 | Half Rate | Soft Controller | Component | 1 Chip Select | Any, | 300 | 333 | Up to 72 bits | x8 | HSUL12 Class -- | 4 or 8 or 16 | NIOS |  | Y | Y | Final
Cyclone V E | C6 | LPDDR2 | Full Rate | Hard Controller | Component | 1 Chip Select | Any, | 333 | Compatible with minimum frequency part | Up to 40 bits | x8 | HSUL12 Class -- | 4 or 8 or 16 | NIOS |  | Y | Y | Final | 80-bit interface is supported with same side bonding.
Cyclone V E | C6 | DDR3L | Half Rate | Soft Controller | Component | 2 Chip Selects | Any, | 303 | 533 | Up to 72 bits | x8 | SSTL 135 Class -- | On-the-fly | NIOS |  | Y | Y | Final | Multiple DDR3 SDRAM components must be laid out in a single-rank DDR2 SDRAM DIMM layout format.
Cyclone V GX | I7 | DDR2 | Half Rate | Soft Controller | UDIMM | Dual Rank Only Support in 1 slot dual rank format | Any, | 300 | 400 | Up to 72 bits | x8 | SSTL 18 Class I/II | 4 or 8 | NIOS |  | Y | Y | Final
Cyclone V GX | I7 | DDR2 | Half Rate | Soft Controller | UDIMM | Single Rank | Any, | 300 | 400 | Up to 72 bits | x8 | SSTL 18 Class I/II | 4 or 8 | NIOS |  | Y | Y | Final
Cyclone V GX | I7 | DDR2 | Half Rate | Soft Controller | RDIMM | Dual Rank Only Support in 1 slot dual rank format | Any, | 300 | 400 | Up to 72 bits | x8 | SSTL 18 Class I/II | 4 or 8 | NIOS |  | Y | Y | Final
Cyclone V E | C6 | DDR3L | Half Rate | Soft Controller | Component | 1 Chip Select | Any, | 303 | 533 | Up to 72 bits | x8 | SSTL 135 Class -- | On-the-fly | NIOS |  | Y | Y | Final | Multiple DDR3 SDRAM components must be laid out in a single-rank DDR2 SDRAM DIMM layout format.
Cyclone V E | C6 | DDR3L | Full Rate | Hard Controller | Component | 2 Chip Selects | Any, | 400 | 667 | Up to 40 bits | x8 | SSTL 135 Class -- | On-the-fly | NIOS |  | Y | Y | Final | 80-bit interface is supported with same side bonding. Multiple DDR3 SDRAM components must be laid out in a single-rank DDR2 SDRAM DIMM layout format. Upgrade the 533 MHz DDR3L SDRAM component to a 667 MHz DDR3L SDRAM component to achieve the specified maximum frequency.
Cyclone V E | C6 | DDR3L | Full Rate | Hard Controller | Component | 1 Chip Select | Any, | 400 | 533 | Up to 40 bits | x8 | SSTL 135 Class -- | On-the-fly | NIOS |  | Y | Y | Final | 80-bit interface is supported with same side bonding. Multiple DDR3 SDRAM components must be laid out in a single-rank DDR2 SDRAM DIMM layout format.
Cyclone V E | C6 | DDR3 | Half Rate | Soft Controller | Component | 2 Chip Selects | Any, | 303 | 533 | Up to 72 bits | x8 | SSTL 15 Class I/II | On-the-fly | NIOS |  | Y | Y | Final | Multiple DDR3 SDRAM components must be laid out in a single-rank DDR2 SDRAM DIMM layout format.
Cyclone V E | C6 | DDR3 | Half Rate | Soft Controller | Component | 1 Chip Select | Any, | 303 | 533 | Up to 72 bits | x8 | SSTL 15 Class I/II | On-the-fly | NIOS |  | Y | Y | Final | Multiple DDR3 SDRAM components must be laid out in a single-rank DDR2 SDRAM DIMM layout format.
Cyclone V E | C6 | DDR3 | Full Rate | Hard Controller | Component | 2 Chip Selects | Any, | 400 | 667 | Up to 40 bits | x8 | SSTL 15 Class I/II | On-the-fly | NIOS |  | Y | Y | Final | 80-bit interface is supported with same side bonding. Multiple DDR3 SDRAM components must be laid out in a single-rank DDR2 SDRAM DIMM layout format. Upgrade the 533 MHz DDR3 SDRAM component to a 667 MHz DDR3 SDRAM component to achieve the specified maximum frequency.
Cyclone V E | C6 | DDR3 | Full Rate | Hard Controller | Component | 1 Chip Select | Any, | 400 | 533 | Up to 40 bits | x8 | SSTL 15 Class I/II | On-the-fly | NIOS |  | Y | Y | Final | 80-bit interface is supported with same side bonding. Multiple DDR3 SDRAM components must be laid out in a single-rank DDR2 SDRAM DIMM layout format.
Cyclone V E | C6 | DDR2 | Half Rate | Soft Controller | UDIMM | Dual Rank Only Support in 1 slot dual rank format | Any, | 300 | 400 | Up to 72 bits | x8 | SSTL 18 Class I/II | 4 or 8 | NIOS |  | Y | Y | Final
Cyclone V E | C6 | DDR2 | Half Rate | Soft Controller | UDIMM | Single Rank | Any, | 300 | 400 | Up to 72 bits | x8 | SSTL 18 Class I/II | 4 or 8 | NIOS |  | Y | Y | Final
Cyclone V E | C6 | DDR2 | Half Rate | Soft Controller | RDIMM | Dual Rank Only Support in 1 slot dual rank format | Any, | 300 | 400 | Up to 72 bits | x8 | SSTL 18 Class I/II | 4 or 8 | NIOS |  | Y | Y | Final
Cyclone V E | C6 | DDR2 | Half Rate | Soft Controller | RDIMM | Single Rank | Any, | 300 | 400 | Up to 72 bits | x8 | SSTL 18 Class I/II | 4 or 8 | NIOS |  | Y | Y | Final
Cyclone V E | C6 | DDR2 | Half Rate | Soft Controller | Component | 2 Chip Selects | Any, | 300 | 400 | Up to 72 bits | x8 | SSTL 18 Class I/II | 4 or 8 | NIOS |  | Y | Y | Final
Cyclone V E | C6 | DDR2 | Half Rate | Soft Controller | Component | 1 Chip Select | Any, | 300 | 400 | Up to 72 bits | x8 | SSTL 18 Class I/II | 4 or 8 | NIOS |  | Y | Y | Final
Cyclone V E | C6 | DDR2 | Full Rate | Hard Controller | Component | 2 Chip Selects | Any, | 333 | Compatible with minimum frequency part | Up to 40 bits | x8 | SSTL 18 Class I/II | 4 or 8 | NIOS |  | Y | Y | Final | 80-bit interface is supported with same side bonding.
Cyclone V E | C6 | DDR2 | Full Rate | Hard Controller | Component | 1 Chip Select | Any, | 400 | Compatible with minimum frequency part | Up to 40 bits | x8 | SSTL 18 Class I/II | 4 or 8 | NIOS |  | Y | Y | Final | 80-bit interface is supported with same side bonding.
Cyclone V E | A7 | LPDDR2 | Half Rate | Soft Controller | Component | 1 Chip Select | Any, | 300 | 333 | Up to 72 bits | x8 | HSUL12 Class -- | 4 or 8 or 16 | NIOS |  | Y | Y | Final
Cyclone V E | A7 | LPDDR2 | Full Rate | Hard Controller | Component | 1 Chip Select | Any, | 333 | Compatible with minimum frequency part | Up to 40 bits | x8 | HSUL12 Class -- | 4 or 8 or 16 | NIOS |  | Y | Y | Final | 80-bit interface is supported with same side bonding.
Cyclone V E | A7 | DDR3L | Half Rate | Soft Controller | Component | 2 Chip Selects | Any, | 303 | 533 | Up to 72 bits | x8 | SSTL 135 Class -- | On-the-fly | NIOS |  | Y | Y | Final | Multiple DDR3 SDRAM components must be laid out in a single-rank DDR2 SDRAM DIMM layout format.
Cyclone V E | A7 | DDR3L | Half Rate | Soft Controller | Component | 1 Chip Select | Any, | 303 | 533 | Up to 72 bits | x8 | SSTL 135 Class -- | On-the-fly | NIOS |  | Y | Y | Final | Multiple DDR3 SDRAM components must be laid out in a single-rank DDR2 SDRAM DIMM layout format.
Cyclone V GT | A7 | DDR3L | Full Rate | Hard Controller | Component | 1 Chip Select | Any, | 333 | 533 | Up to 40 bits | x8 | SSTL 135 Class -- | On-the-fly | NIOS |  | Y | Y | Final | 80-bit interface is supported with same side bonding. Multiple DDR3 SDRAM components must be laid out in a single-rank DDR2 SDRAM DIMM layout format.
Cyclone V GT | A7 | DDR3 | Full Rate | Hard Controller | Component | 1 Chip Select | Any, | 333 | 533 | Up to 40 bits | x8 | SSTL 15 Class I/II | On-the-fly | NIOS |  | Y | Y | Final | 80-bit interface is supported with same side bonding. Multiple DDR3 SDRAM components must be laid out in a single-rank DDR2 SDRAM DIMM layout format.
Cyclone V E | A7 | DDR3 | Half Rate | Soft Controller | Component | 2 Chip Selects | Any, | 303 | 533 | Up to 72 bits | x8 | SSTL 15 Class I/II | On-the-fly | NIOS |  | Y | Y | Final | Multiple DDR3 SDRAM components must be laid out in a single-rank DDR2 SDRAM DIMM layout format.
Cyclone V E | A7 | DDR3L | Full Rate | Hard Controller | Component | 1 Chip Select | Any, | 333 | 533 | Up to 40 bits | x8 | SSTL 135 Class -- | On-the-fly | NIOS |  | Y | Y | Final | 80-bit interface is supported with same side bonding. Multiple DDR3 SDRAM components must be laid out in a single-rank DDR2 SDRAM DIMM layout format.
Cyclone V E | A7 | DDR3 | Full Rate | Hard Controller | Component | 1 Chip Select | Any, | 333 | 533 | Up to 40 bits | x8 | SSTL 15 Class I/II | On-the-fly | NIOS |  | Y | Y | Final | 80-bit interface is supported with same side bonding. Multiple DDR3 SDRAM components must be laid out in a single-rank DDR2 SDRAM DIMM layout format.
Cyclone V E | A7 | DDR2 | Half Rate | Soft Controller | UDIMM | Dual Rank Only Support in 1 slot dual rank format | Any, | 300 | 400 | Up to 72 bits | x8 | SSTL 18 Class I/II | 4 or 8 | NIOS |  | Y | Y | Final
Cyclone V E | A7 | DDR2 | Half Rate | Soft Controller | UDIMM | Single Rank | Any, | 300 | 400 | Up to 72 bits | x8 | SSTL 18 Class I/II | 4 or 8 | NIOS |  | Y | Y | Final
Cyclone V E | A7 | DDR2 | Half Rate | Soft Controller | RDIMM | Dual Rank Only Support in 1 slot dual rank format | Any, | 300 | 400 | Up to 72 bits | x8 | SSTL 18 Class I/II | 4 or 8 | NIOS |  | Y | Y | Final
Cyclone V E | A7 | DDR2 | Half Rate | Soft Controller | RDIMM | Single Rank | Any, | 300 | 400 | Up to 72 bits | x8 | SSTL 18 Class I/II | 4 or 8 | NIOS |  | Y | Y | Final
Cyclone V E | A7 | DDR2 | Half Rate | Soft Controller | Component | 2 Chip Selects | Any, | 300 | 400 | Up to 72 bits | x8 | SSTL 18 Class I/II | 4 or 8 | NIOS |  | Y | Y | Final
Cyclone V E | A7 | DDR2 | Half Rate | Soft Controller | Component | 1 Chip Select | Any, | 300 | 400 | Up to 72 bits | x8 | SSTL 18 Class I/II | 4 or 8 | NIOS |  | Y | Y | Final
Cyclone V E | A7 | DDR2 | Full Rate | Hard Controller | Component | 2 Chip Selects | Any, | 300 | 400 | Up to 40 bits | x8 | SSTL 18 Class I/II | 4 or 8 | NIOS |  | Y | Y | Final | 80-bit interface is supported with same side bonding.
Cyclone V E | A7 | DDR2 | Full Rate | Hard Controller | Component | 1 Chip Select | Any, | 333 | Compatible with minimum frequency part | Up to 40 bits | x8 | SSTL 18 Class I/II | 4 or 8 | NIOS |  | Y | Y | Final | 80-bit interface is supported with same side bonding.
Cyclone V GX | A7 | DDR3L | Full Rate | Hard Controller | Component | 2 Chip Selects | Any, | 303 | 533 | Up to 40 bits | x8 | SSTL 135 Class -- | On-the-fly | NIOS |  | Y | Y | Final
Cyclone V GX | C7 | DDR3 | Full Rate | Hard Controller | Component | 1 Chip Select | Any, | 400 | 533 | Up to 40 bits | x8 | SSTL 15 Class I/II | On-the-fly | NIOS |  | Y | Y | Final
Cyclone V GX | C7 | DDR2 | Half Rate | Soft Controller | UDIMM | Dual Rank Only Support in 1 slot dual rank format | Any, | 300 | 400 | Up to 72 bits | x8 | SSTL 18 Class I/II | 4 or 8 | NIOS |  | Y | Y | Final
Cyclone V GX | C7 | DDR2 | Half Rate | Soft Controller | UDIMM | Single Rank | Any, | 300 | 400 | Up to 72 bits | x8 | SSTL 18 Class I/II | 4 or 8 | NIOS |  | Y | Y | Final
Cyclone V GX | C7 | DDR2 | Half Rate | Soft Controller | RDIMM | Dual Rank Only Support in 1 slot dual rank format | Any, | 300 | 400 | Up to 72 bits | x8 | SSTL 18 Class I/II | 4 or 8 | NIOS |  | Y | Y | Final
Cyclone V GX | C7 | DDR2 | Half Rate | Soft Controller | RDIMM | Single Rank | Any, | 300 | 400 | Up to 72 bits | x8 | SSTL 18 Class I/II | 4 or 8 | NIOS |  | Y | Y | Final
Cyclone V GX | C7 | DDR2 | Half Rate | Soft Controller | Component | 2 Chip Selects | Any, | 300 | 400 | Up to 72 bits | x8 | SSTL 18 Class I/II | 4 or 8 | NIOS |  | Y | Y | Final
Cyclone V GX | C7 | DDR2 | Half Rate | Soft Controller | Component | 1 Chip Select | Any, | 300 | 400 | Up to 72 bits | x8 | SSTL 18 Class I/II | 4 or 8 | NIOS |  | Y | Y | Final
Cyclone V GX | C7 | DDR2 | Full Rate | Hard Controller | Component | 2 Chip Selects | Any, | 333 | 400 | Up to 40 bits | x8 | SSTL 18 Class I/II | 4 or 8 | NIOS |  | Y | Y | Final | 80-bit interface is supported with same side bonding.
Cyclone V GX | C7 | DDR2 | Full Rate | Hard Controller | Component | 1 Chip Select | Any, | 400 | Compatible with minimum frequency part | Up to 40 bits | x8 | SSTL 18 Class I/II | 4 or 8 | NIOS |  | Y | Y | Final | 80-bit interface is supported with same side bonding.
Cyclone V GX | C6 | LPDDR2 | Half Rate | Soft Controller | Component | 1 Chip Select | Any, | 300 | 333 | Up to 72 bits | x8 | HSUL12 Class -- | 4 or 8 or 16 | NIOS |  | Y | Y | Final
Cyclone V GX | C6 | LPDDR2 | Full Rate | Hard Controller | Component | 1 Chip Select | Any, | 333 | Compatible with minimum frequency part | Up to 40 bits | x8 | HSUL12 Class -- | 4 or 8 or 16 | NIOS |  | Y | Y | Final | 80-bit interface is supported with same side bonding.
Cyclone V GX | C6 | DDR3L | Half Rate | Soft Controller | Component | 2 Chip Selects | Any, | 303 | 533 | Up to 72 bits | x8 | SSTL 135 Class -- | On-the-fly | NIOS |  | Y | Y | Final | Multiple DDR3 SDRAM components must be laid out in a single-rank DDR2 SDRAM DIMM layout format.
Cyclone V GX | C6 | DDR3L | Half Rate | Soft Controller | Component | 1 Chip Select | Any, | 303 | 533 | Up to 72 bits | x8 | SSTL 135 Class -- | On-the-fly | NIOS |  | Y | Y | Final | Multiple DDR3 SDRAM components must be laid out in a single-rank DDR2 SDRAM DIMM layout format.
Cyclone V GX | C6 | DDR3L | Full Rate | Hard Controller | Component | 2 Chip Selects | Any, | 400 | 667 | Up to 40 bits | x8 | SSTL 135 Class -- | On-the-fly | NIOS |  | Y | Y | Final | 80-bit interface is supported with same side bonding. Multiple DDR3 SDRAM components must be laid out in a single-rank DDR2 SDRAM DIMM layout format. Upgrade the 533 MHz DDR3L SDRAM component to a 667 MHz DDR3L SDRAM component to achieve the specified maximum frequency.
Cyclone V GX | C6 | DDR3L | Full Rate | Hard Controller | Component | 1 Chip Select | Any, | 400 | 533 | Up to 40 bits | x8 | SSTL 135 Class -- | On-the-fly | NIOS |  | Y | Y | Final
Cyclone V GX | C6 | DDR3 | Half Rate | Soft Controller | Component | 2 Chip Selects | Any, | 303 | 533 | Up to 72 bits | x8 | SSTL 15 Class I/II | On-the-fly | NIOS |  | Y | Y | Final | Multiple DDR3 SDRAM components must be laid out in a single-rank DDR2 SDRAM DIMM layout format.
Cyclone V GX | C6 | DDR3 | Half Rate | Soft Controller | Component | 1 Chip Select | Any, | 303 | 533 | Up to 72 bits | x8 | SSTL 15 Class I/II | On-the-fly | NIOS |  | Y | Y | Final | Multiple DDR3 SDRAM components must be laid out in a single-rank DDR2 SDRAM DIMM layout format.
Cyclone V GX | C6 | DDR3 | Full Rate | Hard Controller | Component | 2 Chip Selects | Any, | 400 | 667 | Up to 40 bits | x8 | SSTL 15 Class I/II | On-the-fly | NIOS |  | Y | Y | Final | 80-bit interface is supported with same side bonding. Multiple DDR3 SDRAM components must be laid out in a single-rank DDR2 SDRAM DIMM layout format. Upgrade the 533 MHz DDR3 SDRAM component to a 667 MHz DDR3 SDRAM component to achieve the specified maximum frequency.
Cyclone V GX | C6 | DDR3 | Full Rate | Hard Controller | Component | 1 Chip Select | Any, | 400 | 533 | Up to 40 bits | x8 | SSTL 15 Class I/II | On-the-fly | NIOS |  | Y | Y | Final
Cyclone V GX | C6 | DDR2 | Half Rate | Soft Controller | UDIMM | Dual Rank Only Support in 1 slot dual rank format | Any, | 300 | 400 | Up to 72 bits | x8 | SSTL 18 Class I/II | 4 or 8 | NIOS |  | Y | Y | Final
Cyclone V GX | C6 | DDR2 | Half Rate | Soft Controller | UDIMM | Single Rank | Any, | 300 | 400 | Up to 72 bits | x8 | SSTL 18 Class I/II | 4 or 8 | NIOS |  | Y | Y | Final
Cyclone V GX | C6 | DDR2 | Half Rate | Soft Controller | RDIMM | Dual Rank Only Support in 1 slot dual rank format | Any, | 300 | 400 | Up to 72 bits | x8 | SSTL 18 Class I/II | 4 or 8 | NIOS |  | Y | Y | Final
Cyclone V GX | C6 | DDR2 | Half Rate | Soft Controller | RDIMM | Single Rank | Any, | 300 | 400 | Up to 72 bits | x8 | SSTL 18 Class I/II | 4 or 8 | NIOS |  | Y | Y | Final
Cyclone V GX | C6 | DDR2 | Half Rate | Soft Controller | Component | 2 Chip Selects | Any, | 300 | 400 | Up to 72 bits | x8 | SSTL 18 Class I/II | 4 or 8 | NIOS |  | Y | Y | Final
Cyclone V GT | I7 | DDR3L | Full Rate | Hard Controller | Component | 1 Chip Select | Any, | 400 | 533 | Up to 40 bits | x8 | SSTL 135 Class -- | On-the-fly | NIOS |  | Y | Y | Final | 80-bit interface is supported with same side bonding. Multiple DDR3 SDRAM components must be laid out in a single-rank DDR2 SDRAM DIMM layout format.
Cyclone V GT | I7 | DDR3 | Half Rate | Soft Controller | Component | 2 Chip Selects | Any, | 303 | 533 | Up to 72 bits | x8 | SSTL 15 Class I/II | On-the-fly | NIOS |  | Y | Y | Final | Multiple DDR3 SDRAM components must be laid out in a single-rank DDR2 SDRAM DIMM layout format.
Cyclone V GT | I7 | DDR3 | Half Rate | Soft Controller | Component | 1 Chip Select | Any, | 303 | 533 | Up to 72 bits | x8 | SSTL 15 Class I/II | On-the-fly | NIOS |  | Y | Y | Final | Multiple DDR3 SDRAM components must be laid out in a single-rank DDR2 SDRAM DIMM layout format.
Cyclone V GT | I7 | DDR3 | Full Rate | Hard Controller | Component | 2 Chip Selects | Any, | 333 | 533 | Up to 40 bits | x8 | SSTL 15 Class I/II | On-the-fly | NIOS |  | Y | Y | Final | 80-bit interface is supported with same side bonding. Multiple DDR3 SDRAM components must be laid out in a single-rank DDR2 SDRAM DIMM layout format.
Cyclone V GT | I7 | DDR3 | Full Rate | Hard Controller | Component | 1 Chip Select | Any, | 400 | 533 | Up to 40 bits | x8 | SSTL 15 Class I/II | On-the-fly | NIOS |  | Y | Y | Final | 80-bit interface is supported with same side bonding. Multiple DDR3 SDRAM components must be laid out in a single-rank DDR2 SDRAM DIMM layout format.
Cyclone V GT | I7 | DDR2 | Half Rate | Soft Controller | UDIMM | Dual Rank Only Support in 1 slot dual rank format | Any, | 300 | 400 | Up to 72 bits | x8 | SSTL 18 Class I/II | 4 or 8 | NIOS |  | Y | Y | Final
Cyclone V GT | I7 | DDR2 | Half Rate | Soft Controller | UDIMM | Single Rank | Any, | 300 | 400 | Up to 72 bits | x8 | SSTL 18 Class I/II | 4 or 8 | NIOS |  | Y | Y | Final
Cyclone V GT | I7 | DDR2 | Half Rate | Soft Controller | RDIMM | Dual Rank Only Support in 1 slot dual rank format | Any, | 300 | 400 | Up to 72 bits | x8 | SSTL 18 Class I/II | 4 or 8 | NIOS |  | Y | Y | Final
Cyclone V GT | I7 | DDR2 | Half Rate | Soft Controller | RDIMM | Single Rank | Any, | 300 | 400 | Up to 72 bits | x8 | SSTL 18 Class I/II | 4 or 8 | NIOS |  | Y | Y | Final
Cyclone V GT | I7 | DDR2 | Half Rate | Soft Controller | Component | 2 Chip Selects | Any, | 300 | 400 | Up to 72 bits | x8 | SSTL 18 Class I/II | 4 or 8 | NIOS |  | Y | Y | Final
Cyclone V GT | I7 | DDR2 | Half Rate | Soft Controller | Component | 1 Chip Select | Any, | 300 | 400 | Up to 72 bits | x8 | SSTL 18 Class I/II | 4 or 8 | NIOS |  | Y | Y | Final
Cyclone V GT | I7 | DDR2 | Full Rate | Hard Controller | Component | 2 Chip Selects | Any, | 333 | 400 | Up to 40 bits | x8 | SSTL 18 Class I/II | 4 or 8 | NIOS |  | Y | Y | Final | 80-bit interface is supported with same side bonding.
Cyclone V GT | I7 | DDR2 | Full Rate | Hard Controller | Component | 1 Chip Select | Any, | 400 | Compatible with minimum frequency part | Up to 40 bits | x8 | SSTL 18 Class I/II | 4 or 8 | NIOS |  | Y | Y | Final | 80-bit interface is supported with same side bonding.
Cyclone V GT | C7 | LPDDR2 | Half Rate | Soft Controller | Component | 1 Chip Select | Any, | 300 | 333 | Up to 72 bits | x8 | HSUL12 Class -- | 4 or 8 or 16 | NIOS |  | Y | Y | Final
Cyclone V GT | C7 | LPDDR2 | Full Rate | Hard Controller | Component | 1 Chip Select | Any, | 333 | Compatible with minimum frequency part | Up to 40 bits | x8 | HSUL12 Class -- | 4 or 8 or 16 | NIOS |  | Y | Y | Final | 80-bit interface is supported with same side bonding.
Cyclone V GT | C7 | DDR3L | Half Rate | Soft Controller | Component | 2 Chip Selects | Any, | 303 | 533 | Up to 72 bits | x8 | SSTL 135 Class -- | On-the-fly | NIOS |  | Y | Y | Final | Multiple DDR3 SDRAM components must be laid out in a single-rank DDR2 SDRAM DIMM layout format.
Cyclone V GT | C7 | DDR3L | Half Rate | Soft Controller | Component | 1 Chip Select | Any, | 303 | 533 | Up to 72 bits | x8 | SSTL 135 Class -- | On-the-fly | NIOS |  | Y | Y | Final | Multiple DDR3 SDRAM components must be laid out in a single-rank DDR2 SDRAM DIMM layout format.
Cyclone V GT | C7 | DDR3L | Full Rate | Hard Controller | Component | 2 Chip Selects | Any, | 333 | 533 | Up to 40 bits | x8 | SSTL 135 Class -- | On-the-fly | NIOS |  | Y | Y | Final | 80-bit interface is supported with same side bonding. Multiple DDR3 SDRAM components must be laid out in a single-rank DDR2 SDRAM DIMM layout format.
Cyclone V GT | C7 | DDR3L | Full Rate | Hard Controller | Component | 1 Chip Select | Any, | 400 | 533 | Up to 40 bits | x8 | SSTL 135 Class -- | On-the-fly | NIOS |  | Y | Y | Final | 80-bit interface is supported with same side bonding. Multiple DDR3 SDRAM components must be laid out in a single-rank DDR2 SDRAM DIMM layout format.
Cyclone V GT | C7 | DDR3 | Half Rate | Soft Controller | Component | 2 Chip Selects | Any, | 303 | 533 | Up to 72 bits | x8 | SSTL 15 Class I/II | On-the-fly | NIOS |  | Y | Y | Final | Multiple DDR3 SDRAM components must be laid out in a single-rank DDR2 SDRAM DIMM layout format.
Cyclone V GT | C7 | DDR3 | Half Rate | Soft Controller | Component | 1 Chip Select | Any, | 303 | 533 | Up to 72 bits | x8 | SSTL 15 Class I/II | On-the-fly | NIOS |  | Y | Y | Final | Multiple DDR3 SDRAM components must be laid out in a single-rank DDR2 SDRAM DIMM layout format.
Cyclone V GT | C7 | DDR3 | Full Rate | Hard Controller | Component | 2 Chip Selects | Any, | 333 | 533 | Up to 40 bits | x8 | SSTL 15 Class I/II | On-the-fly | NIOS |  | Y | Y | Final | 80-bit interface is supported with same side bonding. Multiple DDR3 SDRAM components must be laid out in a single-rank DDR2 SDRAM DIMM layout format.
Cyclone V GX | A7 | DDR3 | Full Rate | Hard Controller | Component | 2 Chip Selects | Any, | 303 | 533 | Up to 40 bits | x8 | SSTL 15 Class I/II | On-the-fly | NIOS |  | Y | Y | Final
Cyclone V GT | A7 | DDR3L | Full Rate | Hard Controller | Component | 2 Chip Selects | Any, | 303 | 533 | Up to 40 bits | x8 | SSTL 135 Class -- | On-the-fly | NIOS |  | Y | Y | Final | 80-bit interface is supported with same side bonding. Multiple DDR3 SDRAM components must be laid out in a single-rank DDR2 SDRAM DIMM layout format.
Cyclone V GT | A7 | DDR3 | Full Rate | Hard Controller | Component | 2 Chip Selects | Any, | 303 | 533 | Up to 40 bits | x8 | SSTL 15 Class I/II | On-the-fly | NIOS |  | Y | Y | Final | 80-bit interface is supported with same side bonding. Multiple DDR3 SDRAM components must be laid out in a single-rank DDR2 SDRAM DIMM layout format.
Cyclone V GX | I7 | LPDDR2 | Half Rate | Soft Controller | Component | 1 Chip Select | Any, | 300 | 333 | Up to 72 bits | x8 | HSUL12 Class -- | 4 or 8 or 16 | NIOS |  | Y | Y | Final
Cyclone V GX | I7 | LPDDR2 | Full Rate | Hard Controller | Component | 1 Chip Select | Any, | 333 | Compatible with minimum frequency part | Up to 40 bits | x8 | HSUL12 Class -- | 4 or 8 or 16 | NIOS |  | Y | Y | Final | 80-bit interface is supported with same side bonding.
Cyclone V GX | I7 | DDR3L | Half Rate | Soft Controller | Component | 2 Chip Selects | Any, | 303 | 533 | Up to 72 bits | x8 | SSTL 135 Class -- | On-the-fly | NIOS |  | Y | Y | Final | Multiple DDR3 SDRAM components must be laid out in a single-rank DDR2 SDRAM DIMM layout format.
Cyclone V GX | I7 | DDR3L | Half Rate | Soft Controller | Component | 1 Chip Select | Any, | 303 | 533 | Up to 72 bits | x8 | SSTL 135 Class -- | On-the-fly | NIOS |  | Y | Y | Final | Multiple DDR3 SDRAM components must be laid out in a single-rank DDR2 SDRAM DIMM layout format.
Cyclone V GX | I7 | DDR3L | Full Rate | Hard Controller | Component | 2 Chip Selects | Any, | 333 | 533 | Up to 40 bits | x8 | SSTL 135 Class -- | On-the-fly | NIOS |  | Y | Y | Final
Cyclone V GX | I7 | DDR3L | Full Rate | Hard Controller | Component | 1 Chip Select | Any, | 400 | 533 | Up to 40 bits | x8 | SSTL 135 Class -- | On-the-fly | NIOS |  | Y | Y | Final
Cyclone V GX | I7 | DDR3 | Half Rate | Soft Controller | Component | 2 Chip Selects | Any, | 303 | 533 | Up to 72 bits | x8 | SSTL 15 Class I/II | On-the-fly | NIOS |  | Y | Y | Final | Multiple DDR3 SDRAM components must be laid out in a single-rank DDR2 SDRAM DIMM layout format.
Cyclone V GX | I7 | DDR3 | Half Rate | Soft Controller | Component | 1 Chip Select | Any, | 303 | 533 | Up to 72 bits | x8 | SSTL 15 Class I/II | On-the-fly | NIOS |  | Y | Y | Final | Multiple DDR3 SDRAM components must be laid out in a single-rank DDR2 SDRAM DIMM layout format.
Cyclone V GX | I7 | DDR3 | Full Rate | Hard Controller | Component | 2 Chip Selects | Any, | 333 | 533 | Up to 40 bits | x8 | SSTL 15 Class I/II | On-the-fly | NIOS |  | Y | Y | Final
Cyclone V GX | I7 | DDR3 | Full Rate | Hard Controller | Component | 1 Chip Select | Any, | 400 | 533 | Up to 40 bits | x8 | SSTL 15 Class I/II | On-the-fly | NIOS |  | Y | Y | Final
Cyclone V GX | C6 | DDR2 | Half Rate | Soft Controller | Component | 1 Chip Select | Any, | 300 | 400 | Up to 72 bits | x8 | SSTL 18 Class I/II | 4 or 8 | NIOS |  | Y | Y | Final
Cyclone V GX | C6 | DDR2 | Full Rate | Hard Controller | Component | 2 Chip Selects | Any, | 333 | Compatible with minimum frequency part | Up to 40 bits | x8 | SSTL 18 Class I/II | 4 or 8 | NIOS |  | Y | Y | Final | 80-bit interface is supported with same side bonding.
Cyclone V GX | C6 | DDR2 | Full Rate | Hard Controller | Component | 1 Chip Select | Any, | 400 | Compatible with minimum frequency part | Up to 40 bits | x8 | SSTL 18 Class I/II | 4 or 8 | NIOS |  | Y | Y | Final | 80-bit interface is supported with same side bonding.
Cyclone V GX | A7 | LPDDR2 | Half Rate | Soft Controller | Component | 1 Chip Select | Any, | 300 | 333 | Up to 72 bits | x8 | HSUL12 Class -- | 4 or 8 or 16 | NIOS |  | Y | Y | Final
Cyclone V GX | A7 | LPDDR2 | Full Rate | Hard Controller | Component | 1 Chip Select | Any, | 333 | Compatible with minimum frequency part | Up to 40 bits | x8 | HSUL12 Class -- | 4 or 8 or 16 | NIOS |  | Y | Y | Final | 80-bit interface is supported with same side bonding.
Cyclone V GX | A7 | DDR3L | Half Rate | Soft Controller | Component | 2 Chip Selects | Any, | 303 | 533 | Up to 72 bits | x8 | SSTL 135 Class -- | On-the-fly | NIOS |  | Y | Y | Final | Multiple DDR3 SDRAM components must be laid out in a single-rank DDR2 SDRAM DIMM layout format.
Cyclone V GX | A7 | DDR3L | Half Rate | Soft Controller | Component | 1 Chip Select | Any, | 303 | 533 | Up to 72 bits | x8 | SSTL 135 Class -- | On-the-fly | NIOS |  | Y | Y | Final | Multiple DDR3 SDRAM components must be laid out in a single-rank DDR2 SDRAM DIMM layout format.
Cyclone V E | A7 | DDR3L | Full Rate | Hard Controller | Component | 2 Chip Selects | Any, | 303 | 533 | Up to 40 bits | x8 | SSTL 135 Class -- | On-the-fly | NIOS |  | Y | Y | Final | 80-bit interface is supported with same side bonding. Multiple DDR3 SDRAM components must be laid out in a single-rank DDR2 SDRAM DIMM layout format.
Cyclone V E | A7 | DDR3 | Full Rate | Hard Controller | Component | 2 Chip Selects | Any, | 303 | 533 | Up to 40 bits | x8 | SSTL 15 Class I/II | On-the-fly | NIOS |  | Y | Y | Final | 80-bit interface is supported with same side bonding. Multiple DDR3 SDRAM components must be laid out in a single-rank DDR2 SDRAM DIMM layout format.
Cyclone V GX | A7 | DDR3 | Half Rate | Soft Controller | Component | 2 Chip Selects | Any, | 303 | 533 | Up to 72 bits | x8 | SSTL 15 Class I/II | On-the-fly | NIOS |  | Y | Y | Final | Multiple DDR3 SDRAM components must be laid out in a single-rank DDR2 SDRAM DIMM layout format.
Cyclone V GX | A7 | DDR3 | Half Rate | Soft Controller | Component | 1 Chip Select | Any, | 303 | 533 | Up to 72 bits | x8 | SSTL 15 Class I/II | On-the-fly | NIOS |  | Y | Y | Final | Multiple DDR3 SDRAM components must be laid out in a single-rank DDR2 SDRAM DIMM layout format.
Cyclone V GX | A7 | DDR2 | Half Rate | Soft Controller | UDIMM | Dual Rank Only Support in 1 slot dual rank format | Any, | 300 | 400 | Up to 72 bits | x8 | SSTL 18 Class I/II | 4 or 8 | NIOS |  | Y | Y | Final
Cyclone V GX | A7 | DDR2 | Half Rate | Soft Controller | UDIMM | Single Rank | Any, | 300 | 400 | Up to 72 bits | x8 | SSTL 18 Class I/II | 4 or 8 | NIOS |  | Y | Y | Final
Cyclone V GX | A7 | DDR2 | Half Rate | Soft Controller | RDIMM | Dual Rank Only Support in 1 slot dual rank format | Any, | 300 | 400 | Up to 72 bits | x8 | SSTL 18 Class I/II | 4 or 8 | NIOS |  | Y | Y | Final
Cyclone V GX | A7 | DDR2 | Half Rate | Soft Controller | RDIMM | Single Rank | Any, | 300 | 400 | Up to 72 bits | x8 | SSTL 18 Class I/II | 4 or 8 | NIOS |  | Y | Y | Final
Cyclone V GX | A7 | DDR2 | Half Rate | Soft Controller | Component | 2 Chip Selects | Any, | 300 | 400 | Up to 72 bits | x8 | SSTL 18 Class I/II | 4 or 8 | NIOS |  | Y | Y | Final
Cyclone V GX | A7 | DDR2 | Half Rate | Soft Controller | Component | 1 Chip Select | Any, | 300 | 400 | Up to 72 bits | x8 | SSTL 18 Class I/II | 4 or 8 | NIOS |  | Y | Y | Final
Cyclone V GT | I7 | LPDDR2 | Half Rate | Soft Controller | Component | 1 Chip Select | Any, | 300 | 333 | Up to 72 bits | x8 | HSUL12 Class -- | 4 or 8 or 16 | NIOS |  | Y | Y | Final
Cyclone V GT | I7 | LPDDR2 | Full Rate | Hard Controller | Component | 1 Chip Select | Any, | 333 | Compatible with minimum frequency part | Up to 40 bits | x8 | HSUL12 Class -- | 4 or 8 or 16 | NIOS |  | Y | Y | Final | 80-bit interface is supported with same side bonding.
Cyclone V GT | I7 | DDR3L | Half Rate | Soft Controller | Component | 2 Chip Selects | Any, | 303 | 533 | Up to 72 bits | x8 | SSTL 135 Class -- | On-the-fly | NIOS |  | Y | Y | Final | Multiple DDR3 SDRAM components must be laid out in a single-rank DDR2 SDRAM DIMM layout format.
Cyclone V GT | I7 | DDR3L | Half Rate | Soft Controller | Component | 1 Chip Select | Any, | 303 | 533 | Up to 72 bits | x8 | SSTL 135 Class -- | On-the-fly | NIOS |  | Y | Y | Final | Multiple DDR3 SDRAM components must be laid out in a single-rank DDR2 SDRAM DIMM layout format.
Cyclone V GT | I7 | DDR3L | Full Rate | Hard Controller | Component | 2 Chip Selects | Any, | 333 | 533 | Up to 40 bits | x8 | SSTL 135 Class -- | On-the-fly | NIOS |  | Y | Y | Final | 80-bit interface is supported with same side bonding. Multiple DDR3 SDRAM components must be laid out in a single-rank DDR2 SDRAM DIMM layout format.
Cyclone V GT | C7 | DDR3 | Full Rate | Hard Controller | Component | 1 Chip Select | Any, | 400 | 533 | Up to 40 bits | x8 | SSTL 15 Class I/II | On-the-fly | NIOS |  | Y | Y | Final | 80-bit interface is supported with same side bonding. Multiple DDR3 SDRAM components must be laid out in a single-rank DDR2 SDRAM DIMM layout format.
Cyclone V GT | C7 | DDR2 | Half Rate | Soft Controller | UDIMM | Dual Rank Only Support in 1 slot dual rank format | Any, | 300 | 400 | Up to 72 bits | x8 | SSTL 18 Class I/II | 4 or 8 | NIOS |  | Y | Y | Final
Cyclone V GT | C7 | DDR2 | Half Rate | Soft Controller | UDIMM | Single Rank | Any, | 300 | 400 | Up to 72 bits | x8 | SSTL 18 Class I/II | 4 or 8 | NIOS |  | Y | Y | Final
Cyclone V GT | C7 | DDR2 | Half Rate | Soft Controller | RDIMM | Dual Rank Only Support in 1 slot dual rank format | Any, | 300 | 400 | Up to 72 bits | x8 | SSTL 18 Class I/II | 4 or 8 | NIOS |  | Y | Y | Final
Cyclone V GT | C7 | DDR2 | Half Rate | Soft Controller | RDIMM | Single Rank | Any, | 300 | 400 | Up to 72 bits | x8 | SSTL 18 Class I/II | 4 or 8 | NIOS |  | Y | Y | Final
Cyclone V GT | C7 | DDR2 | Half Rate | Soft Controller | Component | 2 Chip Selects | Any, | 300 | 400 | Up to 72 bits | x8 | SSTL 18 Class I/II | 4 or 8 | NIOS |  | Y | Y | Final
Cyclone V GT | C7 | DDR2 | Half Rate | Soft Controller | Component | 1 Chip Select | Any, | 300 | 400 | Up to 72 bits | x8 | SSTL 18 Class I/II | 4 or 8 | NIOS |  | Y | Y | Final
Cyclone V GT | C7 | DDR2 | Full Rate | Hard Controller | Component | 2 Chip Selects | Any, | 333 | 400 | Up to 40 bits | x8 | SSTL 18 Class I/II | 4 or 8 | NIOS |  | Y | Y | Final | 80-bit interface is supported with same side bonding.
Cyclone V GT | C7 | DDR2 | Full Rate | Hard Controller | Component | 1 Chip Select | Any, | 400 | Compatible with minimum frequency part | Up to 40 bits | x8 | SSTL 18 Class I/II | 4 or 8 | NIOS |  | Y | Y | Final | 80-bit interface is supported with same side bonding.
Cyclone V GT | A7 | LPDDR2 | Half Rate | Soft Controller | Component | 1 Chip Select | Any, | 300 | 333 | Up to 72 bits | x8 | HSUL12 Class -- | 4 or 8 or 16 | NIOS |  | Y | Y | Final
Cyclone V GT | A7 | LPDDR2 | Full Rate | Hard Controller | Component | 1 Chip Select | Any, | 333 | Compatible with minimum frequency part | Up to 40 bits | x8 | HSUL12 Class -- | 4 or 8 or 16 | NIOS |  | Y | Y | Final | 80-bit interface is supported with same side bonding.
Cyclone V GT | A7 | DDR3L | Half Rate | Soft Controller | Component | 2 Chip Selects | Any, | 303 | 533 | Up to 72 bits | x8 | SSTL 135 Class -- | On-the-fly | NIOS |  | Y | Y | Final | Multiple DDR3 SDRAM components must be laid out in a single-rank DDR2 SDRAM DIMM layout format.
Cyclone V GT | A7 | DDR3L | Half Rate | Soft Controller | Component | 1 Chip Select | Any, | 303 | 533 | Up to 72 bits | x8 | SSTL 135 Class -- | On-the-fly | NIOS |  | Y | Y | Final | Multiple DDR3 SDRAM components must be laid out in a single-rank DDR2 SDRAM DIMM layout format.
Cyclone V GT | A7 | DDR3 | Half Rate | Soft Controller | Component | 2 Chip Selects | Any, | 303 | 533 | Up to 72 bits | x8 | SSTL 15 Class I/II | On-the-fly | NIOS |  | Y | Y | Final | Multiple DDR3 SDRAM components must be laid out in a single-rank DDR2 SDRAM DIMM layout format.
Cyclone V GT | A7 | DDR3 | Half Rate | Soft Controller | Component | 1 Chip Select | Any, | 303 | 533 | Up to 72 bits | x8 | SSTL 15 Class I/II | On-the-fly | NIOS |  | Y | Y | Final | Multiple DDR3 SDRAM components must be laid out in a single-rank DDR2 SDRAM DIMM layout format.
Cyclone V GX | A7 | DDR3L | Full Rate | Hard Controller | Component | 1 Chip Select | Any, | 333 | 533 | Up to 40 bits | x8 | SSTL 135 Class -- | On-the-fly | NIOS |  | Y | Y | Final
Cyclone V GX | A7 | DDR3 | Full Rate | Hard Controller | Component | 1 Chip Select | Any, | 333 | 533 | Up to 40 bits | x8 | SSTL 15 Class I/II | On-the-fly | NIOS |  | Y | Y | Final
Cyclone V GT | A7 | DDR2 | Half Rate | Soft Controller | UDIMM | Dual Rank Only Support in 1 slot dual rank format | Any, | 300 | 400 | Up to 72 bits | x8 | SSTL 18 Class I/II | 4 or 8 | NIOS |  | Y | Y | Final
Cyclone V GT | A7 | DDR2 | Half Rate | Soft Controller | UDIMM | Single Rank | Any, | 300 | 400 | Up to 72 bits | x8 | SSTL 18 Class I/II | 4 or 8 | NIOS |  | Y | Y | Final
Cyclone V GT | A7 | DDR2 | Half Rate | Soft Controller | RDIMM | Dual Rank Only Support in 1 slot dual rank format | Any, | 300 | 400 | Up to 72 bits | x8 | SSTL 18 Class I/II | 4 or 8 | NIOS |  | Y | Y | Final
Cyclone V GT | A7 | DDR2 | Half Rate | Soft Controller | RDIMM | Single Rank | Any, | 300 | 400 | Up to 72 bits | x8 | SSTL 18 Class I/II | 4 or 8 | NIOS |  | Y | Y | Final
Cyclone V GT | A7 | DDR2 | Half Rate | Soft Controller | Component | 2 Chip Selects | Any, | 300 | 400 | Up to 72 bits | x8 | SSTL 18 Class I/II | 4 or 8 | NIOS |  | Y | Y | Final
Cyclone V GT | A7 | DDR2 | Half Rate | Soft Controller | Component | 1 Chip Select | Any, | 300 | 400 | Up to 72 bits | x8 | SSTL 18 Class I/II | 4 or 8 | NIOS |  | Y | Y | Final
Cyclone V E | I7 | LPDDR2 | Half Rate | Soft Controller | Component | 1 Chip Select | Any, | 300 | 333 | Up to 72 bits | x8 | HSUL12 Class -- | 4 or 8 or 16 | NIOS |  | Y | Y | Final
Cyclone V E | A7 | DDR3 | Half Rate | Soft Controller | Component | 1 Chip Select | Any, | 303 | 533 | Up to 72 bits | x8 | SSTL 15 Class I/II | On-the-fly | NIOS |  | Y | Y | Final | Multiple DDR3 SDRAM components must be laid out in a single-rank DDR2 SDRAM DIMM layout format.
Arria 10 SX | I3 | DDR3L | Half Rate | HPS Hard Controller | Component | 4 Chip Selects | Any, | 667 | 1333 | Up to 72 bits | x4/x8 | SSTL 135 Class I/II | 8 | NIOS |  | Y | Y | Preliminary | Maximum memory interface clock frequency is capped at 533 MHz when the interface is using 3V I/O bank.
Arria 10 SX | I3 | DDR3L | Half Rate | HPS Hard Controller | Component | 2 Chip Selects | Any, | 800 | 1600 | Up to 72 bits | x4/x8 | SSTL 135 Class I/II | 8 | NIOS |  | Y | Y | Preliminary | Maximum memory interface clock frequency is capped at 533 MHz when the interface is using 3V I/O bank.
Arria 10 SX | I3 | DDR3L | Half Rate | HPS Hard Controller | Component | 1 Chip Select | Any, | 800 | 1600 | 73 - 144 bits | x4/x8 | SSTL 135 Class I/II | 8 | NIOS |  | Y | Y | Preliminary | Maximum memory interface clock frequency is capped at 533 MHz when the interface is using 3V I/O bank.
Arria 10 SX | I3 | DDR3L | Half Rate | HPS Hard Controller | Component | 1 Chip Select | Any, | 933 | 1866 | Up to 72 bits | x4/x8 | SSTL 135 Class I/II | 8 | NIOS |  | Y | Y | Preliminary | Maximum memory interface clock frequency is capped at 533 MHz when the interface is using 3V I/O bank.
Arria 10 SX | I3 | DDR3 | Half Rate | HPS Hard Controller | Component | 4 Chip Selects | Any, | 667 | 1333 | Up to 72 bits | x4/x8 | SSTL 15 Class I/II | 8 | NIOS |  | Y | Y | Preliminary | Maximum memory interface clock frequency is capped at 533 MHz when the interface is using 3V I/O bank.
Arria 10 SX | I3 | DDR3 | Half Rate | HPS Hard Controller | Component | 2 Chip Selects | Any, | 800 | 1600 | Up to 72 bits | x4/x8 | SSTL 15 Class I/II | 8 | NIOS |  | Y | Y | Preliminary | Maximum memory interface clock frequency is capped at 533 MHz when the interface is using 3V I/O bank.
Arria 10 SX | I3 | DDR3 | Half Rate | HPS Hard Controller | Component | 1 Chip Select | Any, | 800 | 1600 | 73 - 144 bits | x4/x8 | SSTL 15 Class I/II | 8 | NIOS |  | Y | Y | Preliminary | Maximum memory interface clock frequency is capped at 533 MHz when the interface is using 3V I/O bank.
Arria 10 SX | I3 | DDR3 | Half Rate | HPS Hard Controller | Component | 1 Chip Select | Any, | 933 | 1866 | Up to 72 bits | x4/x8 | SSTL 15 Class I/II | 8 | NIOS |  | Y | Y | Preliminary | Maximum memory interface clock frequency is capped at 533 MHz when the interface is using 3V I/O bank.
Arria 10 SX | I2 | DDR3L | Half Rate | HPS Hard Controller | Component | 4 Chip Selects | Any, | 667 | 1333 | Up to 72 bits | x4/x8 | SSTL 135 Class I/II | 8 | NIOS |  | Y | Y | Preliminary | Maximum memory interface clock frequency is capped at 533 MHz when the interface is using 3V I/O bank.
Arria 10 SX | I2 | DDR3L | Half Rate | HPS Hard Controller | Component | 2 Chip Selects | Any, | 933 | 1866 | Up to 72 bits | x4/x8 | SSTL 135 Class I/II | 8 | NIOS |  | Y | Y | Preliminary | Maximum memory interface clock frequency is capped at 533 MHz when the interface is using 3V I/O bank.
Arria 10 SX | I2 | DDR3L | Half Rate | HPS Hard Controller | Component | 1 Chip Select | Any, | 933 | 1866 | 73 - 144 bits | x4/x8 | SSTL 135 Class I/II | 8 | NIOS |  | Y | Y | Preliminary | Maximum memory interface clock frequency is capped at 533 MHz when the interface is using 3V I/O bank.
Arria 10 SX | I2 | DDR3L | Half Rate | HPS Hard Controller | Component | 1 Chip Select | Any, | 933 | 2133 | Up to 72 bits | x4/x8 | SSTL 135 Class I/II | 8 | NIOS |  | Y | Y | Preliminary | Maximum memory interface clock frequency is capped at 533 MHz when the interface is using 3V I/O bank.
Arria 10 SX | I2 | DDR3 | Half Rate | HPS Hard Controller | Component | 4 Chip Selects | Any, | 667 | 1333 | Up to 72 bits | x4/x8 | SSTL 15 Class I/II | 8 | NIOS |  | Y | Y | Preliminary | Maximum memory interface clock frequency is capped at 533 MHz when the interface is using 3V I/O bank.
Arria 10 SX | I2 | DDR3 | Half Rate | HPS Hard Controller | Component | 2 Chip Selects | Any, | 933 | 1866 | Up to 72 bits | x4/x8 | SSTL 15 Class I/II | 8 | NIOS |  | Y | Y | Preliminary | Maximum memory interface clock frequency is capped at 533 MHz when the interface is using 3V I/O bank.
Arria 10 SX | I2 | DDR3 | Half Rate | HPS Hard Controller | Component | 1 Chip Select | Any, | 933 | 1866 | 73 - 144 bits | x4/x8 | SSTL 15 Class I/II | 8 | NIOS |  | Y | Y | Preliminary | Maximum memory interface clock frequency is capped at 533 MHz when the interface is using 3V I/O bank.
Arria 10 SX | I2 | DDR3 | Half Rate | HPS Hard Controller | Component | 1 Chip Select | Any, | 1067 | 2133 | Up to 72 bits | x4/x8 | SSTL 15 Class I/II | 8 | NIOS |  | Y | Y | Preliminary | Maximum memory interface clock frequency is capped at 533 MHz when the interface is using 3V I/O bank.
Arria 10 SX | I1 | DDR3L | Half Rate | HPS Hard Controller | Component | 4 Chip Selects | Any, | 667 | 1333 | Up to 72 bits | x4/x8 | SSTL 135 Class I/II | 8 | NIOS |  | Y | Y | Preliminary | Maximum memory interface clock frequency is capped at 533 MHz when the interface is using 3V I/O bank.
Arria 10 SX | I1 | DDR3L | Half Rate | HPS Hard Controller | Component | 2 Chip Selects | Any, | 933 | 1866 | Up to 72 bits | x4/x8 | SSTL 135 Class I/II | 8 | NIOS |  | Y | Y | Preliminary | Maximum memory interface clock frequency is capped at 533 MHz when the interface is using 3V I/O bank.
Arria 10 SX | I1 | DDR3L | Half Rate | HPS Hard Controller | Component | 1 Chip Select | Any, | 933 | 2133 | 73 - 144 bits | x4/x8 | SSTL 135 Class I/II | 8 | NIOS |  | Y | Y | Preliminary | Maximum memory interface clock frequency is capped at 533 MHz when the interface is using 3V I/O bank.
Arria 10 SX | I1 | DDR3L | Half Rate | HPS Hard Controller | Component | 1 Chip Select | Any, | 933 | 2133 | Up to 72 bits | x4/x8 | SSTL 135 Class I/II | 8 | NIOS |  | Y | Y | Preliminary | Maximum memory interface clock frequency is capped at 533 MHz when the interface is using 3V I/O bank.
Arria 10 SX | I1 | DDR3 | Half Rate | HPS Hard Controller | Component | 4 Chip Selects | Any, | 667 | 1333 | Up to 72 bits | x4/x8 | SSTL 15 Class I/II | 8 | NIOS |  | Y | Y | Preliminary | Maximum memory interface clock frequency is capped at 533 MHz when the interface is using 3V I/O bank.
Arria 10 SX | I1 | DDR3 | Half Rate | HPS Hard Controller | Component | 2 Chip Selects | Any, | 933 | 1866 | Up to 72 bits | x4/x8 | SSTL 15 Class I/II | 8 | NIOS |  | Y | Y | Preliminary | Maximum memory interface clock frequency is capped at 533 MHz when the interface is using 3V I/O bank.
Arria 10 SX | I1 | DDR3 | Half Rate | HPS Hard Controller | Component | 1 Chip Select | Any, | 1067 | 2133 | 73 - 144 bits | x4/x8 | SSTL 15 Class I/II | 8 | NIOS |  | Y | Y | Preliminary | Maximum memory interface clock frequency is capped at 533 MHz when the interface is using 3V I/O bank.
Arria 10 SX | I1 | DDR3 | Half Rate | HPS Hard Controller | Component | 1 Chip Select | Any, | 1067 | 2133 | Up to 72 bits | x4/x8 | SSTL 15 Class I/II | 8 | NIOS |  | Y | Y | Preliminary | Maximum memory interface clock frequency is capped at 533 MHz when the interface is using 3V I/O bank.
Arria 10 SX | E3 | DDR3L | Half Rate | HPS Hard Controller | Component | 4 Chip Selects | Any, | 667 | 1333 | Up to 72 bits | x4/x8 | SSTL 135 Class I/II | 8 | NIOS |  | Y | Y | Preliminary | Maximum memory interface clock frequency is capped at 533 MHz when the interface is using 3V I/O bank.
Arria 10 SX | E3 | DDR3L | Half Rate | HPS Hard Controller | Component | 2 Chip Selects | Any, | 800 | 1600 | Up to 72 bits | x4/x8 | SSTL 135 Class I/II | 8 | NIOS |  | Y | Y | Preliminary | Maximum memory interface clock frequency is capped at 533 MHz when the interface is using 3V I/O bank.
Arria 10 SX | E3 | DDR3L | Half Rate | HPS Hard Controller | Component | 1 Chip Select | Any, | 800 | 1600 | 73 - 144 bits | x4/x8 | SSTL 135 Class I/II | 8 | NIOS |  | Y | Y | Preliminary | Maximum memory interface clock frequency is capped at 533 MHz when the interface is using 3V I/O bank.
Arria 10 SX | E3 | DDR3L | Half Rate | HPS Hard Controller | Component | 1 Chip Select | Any, | 933 | 1866 | Up to 72 bits | x4/x8 | SSTL 135 Class I/II | 8 | NIOS |  | Y | Y | Preliminary | Maximum memory interface clock frequency is capped at 533 MHz when the interface is using 3V I/O bank.
Arria 10 SX | E3 | DDR3 | Half Rate | HPS Hard Controller | Component | 4 Chip Selects | Any, | 667 | 1333 | Up to 72 bits | x4/x8 | SSTL 15 Class I/II | 8 | NIOS |  | Y | Y | Preliminary | Maximum memory interface clock frequency is capped at 533 MHz when the interface is using 3V I/O bank.
Arria 10 SX | E3 | DDR3 | Half Rate | HPS Hard Controller | Component | 2 Chip Selects | Any, | 800 | 1600 | Up to 72 bits | x4/x8 | SSTL 15 Class I/II | 8 | NIOS |  | Y | Y | Preliminary | Maximum memory interface clock frequency is capped at 533 MHz when the interface is using 3V I/O bank.
Arria 10 SX | E3 | DDR3 | Half Rate | HPS Hard Controller | Component | 1 Chip Select | Any, | 800 | 1600 | 73 - 144 bits | x4/x8 | SSTL 15 Class I/II | 8 | NIOS |  | Y | Y | Preliminary | Maximum memory interface clock frequency is capped at 533 MHz when the interface is using 3V I/O bank.
Arria 10 SX | E3 | DDR3 | Half Rate | HPS Hard Controller | Component | 1 Chip Select | Any, | 933 | 1866 | Up to 72 bits | x4/x8 | SSTL 15 Class I/II | 8 | NIOS |  | Y | Y | Preliminary | Maximum memory interface clock frequency is capped at 533 MHz when the interface is using 3V I/O bank.
Arria 10 SX | E2 | DDR3L | Half Rate | HPS Hard Controller | Component | 4 Chip Selects | Any, | 667 | 1333 | Up to 72 bits | x4/x8 | SSTL 135 Class I/II | 8 | NIOS |  | Y | Y | Preliminary | Maximum memory interface clock frequency is capped at 533 MHz when the interface is using 3V I/O bank.
Arria 10 SX | E2 | DDR3L | Half Rate | HPS Hard Controller | Component | 2 Chip Selects | Any, | 933 | 1866 | Up to 72 bits | x4/x8 | SSTL 135 Class I/II | 8 | NIOS |  | Y | Y | Preliminary | Maximum memory interface clock frequency is capped at 533 MHz when the interface is using 3V I/O bank.
Arria 10 SX | E2 | DDR3L | Half Rate | HPS Hard Controller | Component | 1 Chip Select | Any, | 933 | 1866 | 73 - 144 bits | x4/x8 | SSTL 135 Class I/II | 8 | NIOS |  | Y | Y | Preliminary | Maximum memory interface clock frequency is capped at 533 MHz when the interface is using 3V I/O bank.
Arria 10 SX | E2 | DDR3L | Half Rate | HPS Hard Controller | Component | 1 Chip Select | Any, | 933 | 2133 | Up to 72 bits | x4/x8 | SSTL 135 Class I/II | 8 | NIOS |  | Y | Y | Preliminary | Maximum memory interface clock frequency is capped at 533 MHz when the interface is using 3V I/O bank.
Arria 10 SX | E2 | DDR3 | Half Rate | HPS Hard Controller | Component | 4 Chip Selects | Any, | 667 | 1333 | Up to 72 bits | x4/x8 | SSTL 15 Class I/II | 8 | NIOS |  | Y | Y | Preliminary | Maximum memory interface clock frequency is capped at 533 MHz when the interface is using 3V I/O bank.
Arria 10 SX | E2 | DDR3 | Half Rate | HPS Hard Controller | Component | 2 Chip Selects | Any, | 933 | 1866 | Up to 72 bits | x4/x8 | SSTL 15 Class I/II | 8 | NIOS |  | Y | Y | Preliminary | Maximum memory interface clock frequency is capped at 533 MHz when the interface is using 3V I/O bank.
Arria 10 SX | E2 | DDR3 | Half Rate | HPS Hard Controller | Component | 1 Chip Select | Any, | 933 | 1866 | 73 - 144 bits | x4/x8 | SSTL 15 Class I/II | 8 | NIOS |  | Y | Y | Preliminary | Maximum memory interface clock frequency is capped at 533 MHz when the interface is using 3V I/O bank.
Arria 10 SX | E2 | DDR3 | Half Rate | HPS Hard Controller | Component | 1 Chip Select | Any, | 1067 | 2133 | Up to 72 bits | x4/x8 | SSTL 15 Class I/II | 8 | NIOS |  | Y | Y | Preliminary | Maximum memory interface clock frequency is capped at 533 MHz when the interface is using 3V I/O bank.
Arria 10 SX | E1 | DDR3L | Half Rate | HPS Hard Controller | Component | 4 Chip Selects | Any, | 667 | 1333 | Up to 72 bits | x4/x8 | SSTL 135 Class I/II | 8 | NIOS |  | Y | Y | Preliminary | Maximum memory interface clock frequency is capped at 533 MHz when the interface is using 3V I/O bank.
Arria 10 SX | E1 | DDR3L | Half Rate | HPS Hard Controller | Component | 2 Chip Selects | Any, | 933 | 1866 | Up to 72 bits | x4/x8 | SSTL 135 Class I/II | 8 | NIOS |  | Y | Y | Preliminary | Maximum memory interface clock frequency is capped at 533 MHz when the interface is using 3V I/O bank.
Arria 10 SX | E1 | DDR3L | Half Rate | HPS Hard Controller | Component | 1 Chip Select | Any, | 933 | 2133 | 73 - 144 bits | x4/x8 | SSTL 135 Class I/II | 8 | NIOS |  | Y | Y | Preliminary | Maximum memory interface clock frequency is capped at 533 MHz when the interface is using 3V I/O bank.
Arria 10 SX | E1 | DDR3L | Half Rate | HPS Hard Controller | Component | 1 Chip Select | Any, | 933 | 2133 | Up to 72 bits | x4/x8 | SSTL 135 Class I/II | 8 | NIOS |  | Y | Y | Preliminary | Maximum memory interface clock frequency is capped at 533 MHz when the interface is using 3V I/O bank.
Arria 10 SX | E1 | DDR3 | Half Rate | HPS Hard Controller | Component | 4 Chip Selects | Any, | 667 | 1333 | Up to 72 bits | x4/x8 | SSTL 15 Class I/II | 8 | NIOS |  | Y | Y | Preliminary | Maximum memory interface clock frequency is capped at 533 MHz when the interface is using 3V I/O bank.
Arria 10 SX | E1 | DDR3 | Half Rate | HPS Hard Controller | Component | 2 Chip Selects | Any, | 933 | 1866 | Up to 72 bits | x4/x8 | SSTL 15 Class I/II | 8 | NIOS |  | Y | Y | Preliminary | Maximum memory interface clock frequency is capped at 533 MHz when the interface is using 3V I/O bank.
Arria 10 SX | E1 | DDR3 | Half Rate | HPS Hard Controller | Component | 1 Chip Select | Any, | 1067 | 2133 | 73 - 144 bits | x4/x8 | SSTL 15 Class I/II | 8 | NIOS |  | Y | Y | Preliminary | Maximum memory interface clock frequency is capped at 533 MHz when the interface is using 3V I/O bank.
Arria 10 SX | E1 | DDR3 | Half Rate | HPS Hard Controller | Component | 1 Chip Select | Any, | 1067 | 2133 | Up to 72 bits | x4/x8 | SSTL 15 Class I/II | 8 | NIOS |  | Y | Y | Preliminary | Maximum memory interface clock frequency is capped at 533 MHz when the interface is using 3V I/O bank.
Arria 10 SX | I3 | DDR3L | Half Rate | HPS Hard Controller | RDIMM | Quad Rank Only Support in 2 slots dual rank format | Any, | 533 | 1066 | Up to 72 bits | x4/x8 | SSTL 135 Class I/II | 8 | NIOS |  | Y | Y | Preliminary
Arria 10 SX | I3 | DDR3L | Half Rate | HPS Hard Controller | SODIMM | Quad Rank Only Support in 2 slots dual rank format | Any, | 533 | 1066 | Up to 72 bits | x4/x8 | SSTL 135 Class I/II | 8 | NIOS |  | Y | Y | Preliminary
Arria 10 SX | I3 | DDR3L | Half Rate | HPS Hard Controller | UDIMM | Quad Rank Only Support in 2 slots dual rank format | Any, | 533 | 1066 | Up to 72 bits | x4/x8 | SSTL 135 Class I/II | 8 | NIOS |  | Y | Y | Preliminary
Arria 10 SX | I2 | DDR3L | Half Rate | HPS Hard Controller | RDIMM | Quad Rank Only Support in 2 slots dual rank format | Any, | 533 | 1066 | Up to 72 bits | x4/x8 | SSTL 135 Class I/II | 8 | NIOS |  | Y | Y | Preliminary
Arria 10 SX | I2 | DDR3L | Half Rate | HPS Hard Controller | SODIMM | Quad Rank Only Support in 2 slots dual rank format | Any, | 533 | 1066 | Up to 72 bits | x4/x8 | SSTL 135 Class I/II | 8 | NIOS |  | Y | Y | Preliminary
Arria 10 SX | I2 | DDR3L | Half Rate | HPS Hard Controller | UDIMM | Quad Rank Only Support in 2 slots dual rank format | Any, | 533 | 1066 | Up to 72 bits | x4/x8 | SSTL 135 Class I/II | 8 | NIOS |  | Y | Y | Preliminary
Arria 10 SX | I1 | DDR3L | Half Rate | HPS Hard Controller | RDIMM | Quad Rank Only Support in 2 slots dual rank format | Any, | 667 | 1333 | Up to 72 bits | x4/x8 | SSTL 135 Class I/II | 8 | NIOS |  | Y | Y | Preliminary | Maximum memory interface clock frequency is capped at 533 MHz when the interface is using 3V I/O bank.
Arria 10 SX | I1 | DDR3L | Half Rate | HPS Hard Controller | SODIMM | Quad Rank Only Support in 2 slots dual rank format | Any, | 667 | 1333 | Up to 72 bits | x4/x8 | SSTL 135 Class I/II | 8 | NIOS |  | Y | Y | Preliminary | Maximum memory interface clock frequency is capped at 533 MHz when the interface is using 3V I/O bank.
Arria 10 SX | I1 | DDR3L | Half Rate | HPS Hard Controller | UDIMM | Quad Rank Only Support in 2 slots dual rank format | Any, | 667 | 1333 | Up to 72 bits | x4/x8 | SSTL 135 Class I/II | 8 | NIOS |  | Y | Y | Preliminary | Maximum memory interface clock frequency is capped at 533 MHz when the interface is using 3V I/O bank.
Arria 10 SX | E3 | DDR3L | Half Rate | HPS Hard Controller | RDIMM | Quad Rank Only Support in 2 slots dual rank format | Any, | 533 | 1066 | Up to 72 bits | x4/x8 | SSTL 135 Class I/II | 8 | NIOS |  | Y | Y | Preliminary
Arria 10 SX | E3 | DDR3L | Half Rate | HPS Hard Controller | UDIMM | Quad Rank Only Support in 2 slots dual rank format | Any, | 533 | 1066 | Up to 72 bits | x4/x8 | SSTL 135 Class I/II | 8 | NIOS |  | Y | Y | Preliminary
Arria 10 SX | E2 | DDR3L | Half Rate | HPS Hard Controller | RDIMM | Quad Rank Only Support in 2 slots dual rank format | Any, | 533 | 1066 | Up to 72 bits | x4/x8 | SSTL 135 Class I/II | 8 | NIOS |  | Y | Y | Preliminary
Arria 10 SX | E2 | DDR3L | Half Rate | HPS Hard Controller | SODIMM | Quad Rank Only Support in 2 slots dual rank format | Any, | 533 | 1066 | Up to 72 bits | x4/x8 | SSTL 135 Class I/II | 8 | NIOS |  | Y | Y | Preliminary
Arria 10 SX | E2 | DDR3L | Half Rate | HPS Hard Controller | UDIMM | Quad Rank Only Support in 2 slots dual rank format | Any, | 533 | 1066 | Up to 72 bits | x4/x8 | SSTL 135 Class I/II | 8 | NIOS |  | Y | Y | Preliminary
Arria 10 SX | E1 | DDR3L | Half Rate | HPS Hard Controller | RDIMM | Quad Rank Only Support in 2 slots dual rank format | Any, | 667 | 1333 | Up to 72 bits | x4/x8 | SSTL 135 Class I/II | 8 | NIOS |  | Y | Y | Preliminary | Maximum memory interface clock frequency is capped at 533 MHz when the interface is using 3V I/O bank.
Arria 10 SX | E1 | DDR3L | Half Rate | HPS Hard Controller | SODIMM | Quad Rank Only Support in 2 slots dual rank format | Any, | 667 | 1333 | Up to 72 bits | x4/x8 | SSTL 135 Class I/II | 8 | NIOS |  | Y | Y | Preliminary | Maximum memory interface clock frequency is capped at 533 MHz when the interface is using 3V I/O bank.
Arria 10 SX | E1 | DDR3L | Half Rate | HPS Hard Controller | UDIMM | Quad Rank Only Support in 2 slots dual rank format | Any, | 667 | 1333 | Up to 72 bits | x4/x8 | SSTL 135 Class I/II | 8 | NIOS |  | Y | Y | Preliminary | Maximum memory interface clock frequency is capped at 533 MHz when the interface is using 3V I/O bank.
Arria 10 SX | I3 | DDR3L | Half Rate | HPS Hard Controller | RDIMM | Quad Rank Only Support in 1 slot quad rank format | Any, | 667 | 1333 | Up to 72 bits | x4/x8 | SSTL 135 Class I/II | 8 | NIOS |  | Y | Y | Preliminary | Maximum memory interface clock frequency is capped at 533 MHz when the interface is using 3V I/O bank.
Arria 10 SX | I3 | DDR3L | Half Rate | HPS Hard Controller | SODIMM | Quad Rank Only Support in 1 slot quad rank format | Any, | 667 | 1333 | Up to 72 bits | x4/x8 | SSTL 135 Class I/II | 8 | NIOS |  | Y | Y | Preliminary | Maximum memory interface clock frequency is capped at 533 MHz when the interface is using 3V I/O bank.
Arria 10 SX | I3 | DDR3L | Half Rate | HPS Hard Controller | UDIMM | Quad Rank Only Support in 1 slot quad rank format | Any, | 667 | 1333 | Up to 72 bits | x4/x8 | SSTL 135 Class I/II | 8 | NIOS |  | Y | Y | Preliminary | Maximum memory interface clock frequency is capped at 533 MHz when the interface is using 3V I/O bank.
Arria 10 SX | I2 | DDR3L | Half Rate | HPS Hard Controller | RDIMM | Quad Rank Only Support in 1 slot quad rank format | Any, | 667 | 1333 | Up to 72 bits | x4/x8 | SSTL 135 Class I/II | 8 | NIOS |  | Y | Y | Preliminary | Maximum memory interface clock frequency is capped at 533 MHz when the interface is using 3V I/O bank.
Arria 10 SX | I2 | DDR3L | Half Rate | HPS Hard Controller | SODIMM | Quad Rank Only Support in 1 slot quad rank format | Any, | 667 | 1333 | Up to 72 bits | x4/x8 | SSTL 135 Class I/II | 8 | NIOS |  | Y | Y | Preliminary | Maximum memory interface clock frequency is capped at 533 MHz when the interface is using 3V I/O bank.
Arria 10 SX | I2 | DDR3L | Half Rate | HPS Hard Controller | UDIMM | Quad Rank Only Support in 1 slot quad rank format | Any, | 667 | 1333 | Up to 72 bits | x4/x8 | SSTL 135 Class I/II | 8 | NIOS |  | Y | Y | Preliminary | Maximum memory interface clock frequency is capped at 533 MHz when the interface is using 3V I/O bank.
Arria 10 SX | I1 | DDR3L | Half Rate | HPS Hard Controller | RDIMM | Quad Rank Only Support in 1 slot quad rank format | Any, | 667 | 1333 | Up to 72 bits | x4/x8 | SSTL 135 Class I/II | 8 | NIOS |  | Y | Y | Preliminary | Maximum memory interface clock frequency is capped at 533 MHz when the interface is using 3V I/O bank.
Arria 10 SX | I1 | DDR3L | Half Rate | HPS Hard Controller | SODIMM | Quad Rank Only Support in 1 slot quad rank format | Any, | 667 | 1333 | Up to 72 bits | x4/x8 | SSTL 135 Class I/II | 8 | NIOS |  | Y | Y | Preliminary | Maximum memory interface clock frequency is capped at 533 MHz when the interface is using 3V I/O bank.
Arria 10 SX | I1 | DDR3L | Half Rate | HPS Hard Controller | UDIMM | Quad Rank Only Support in 1 slot quad rank format | Any, | 667 | 1333 | Up to 72 bits | x4/x8 | SSTL 135 Class I/II | 8 | NIOS |  | Y | Y | Preliminary | Maximum memory interface clock frequency is capped at 533 MHz when the interface is using 3V I/O bank.
Arria 10 SX | E3 | DDR3L | Half Rate | HPS Hard Controller | RDIMM | Quad Rank Only Support in 1 slot quad rank format | Any, | 667 | 1333 | Up to 72 bits | x4/x8 | SSTL 135 Class I/II | 8 | NIOS |  | Y | Y | Preliminary | Maximum memory interface clock frequency is capped at 533 MHz when the interface is using 3V I/O bank.
Arria 10 SX | E3 | DDR3L | Half Rate | HPS Hard Controller | SODIMM | Quad Rank Only Support in 1 slot quad rank format | Any, | 667 | 1333 | Up to 72 bits | x4/x8 | SSTL 135 Class I/II | 8 | NIOS |  | Y | Y | Preliminary | Maximum memory interface clock frequency is capped at 533 MHz when the interface is using 3V I/O bank.
Arria 10 SX | E3 | DDR3L | Half Rate | HPS Hard Controller | UDIMM | Quad Rank Only Support in 1 slot quad rank format | Any, | 667 | 1333 | Up to 72 bits | x4/x8 | SSTL 135 Class I/II | 8 | NIOS |  | Y | Y | Preliminary | Maximum memory interface clock frequency is capped at 533 MHz when the interface is using 3V I/O bank.
Arria 10 SX | E2 | DDR3L | Half Rate | HPS Hard Controller | RDIMM | Quad Rank Only Support in 1 slot quad rank format | Any, | 667 | 1333 | Up to 72 bits | x4/x8 | SSTL 135 Class I/II | 8 | NIOS |  | Y | Y | Preliminary | Maximum memory interface clock frequency is capped at 533 MHz when the interface is using 3V I/O bank.
Arria 10 SX | E2 | DDR3L | Half Rate | HPS Hard Controller | SODIMM | Quad Rank Only Support in 1 slot quad rank format | Any, | 667 | 1333 | Up to 72 bits | x4/x8 | SSTL 135 Class I/II | 8 | NIOS |  | Y | Y | Preliminary | Maximum memory interface clock frequency is capped at 533 MHz when the interface is using 3V I/O bank.
Arria 10 SX | E2 | DDR3L | Half Rate | HPS Hard Controller | UDIMM | Quad Rank Only Support in 1 slot quad rank format | Any, | 667 | 1333 | Up to 72 bits | x4/x8 | SSTL 135 Class I/II | 8 | NIOS |  | Y | Y | Preliminary | Maximum memory interface clock frequency is capped at 533 MHz when the interface is using 3V I/O bank.
Arria 10 SX | E1 | DDR3L | Half Rate | HPS Hard Controller | RDIMM | Quad Rank Only Support in 1 slot quad rank format | Any, | 667 | 1333 | Up to 72 bits | x4/x8 | SSTL 135 Class I/II | 8 | NIOS |  | Y | Y | Preliminary | Maximum memory interface clock frequency is capped at 533 MHz when the interface is using 3V I/O bank.
Arria 10 SX | E1 | DDR3L | Half Rate | HPS Hard Controller | SODIMM | Quad Rank Only Support in 1 slot quad rank format | Any, | 667 | 1333 | Up to 72 bits | x4/x8 | SSTL 135 Class I/II | 8 | NIOS |  | Y | Y | Preliminary | Maximum memory interface clock frequency is capped at 533 MHz when the interface is using 3V I/O bank.
Arria 10 SX | E1 | DDR3L | Half Rate | HPS Hard Controller | UDIMM | Quad Rank Only Support in 1 slot quad rank format | Any, | 667 | 1333 | Up to 72 bits | x4/x8 | SSTL 135 Class I/II | 8 | NIOS |  | Y | Y | Preliminary | Maximum memory interface clock frequency is capped at 533 MHz when the interface is using 3V I/O bank.
Arria 10 SX | I3 | DDR3L | Half Rate | HPS Hard Controller | RDIMM | Single Rank | Any, | 800 | 1600 | 73 - 144 bits | x4/x8 | SSTL 135 Class I/II | 8 | NIOS |  | Y | Y | Preliminary | Maximum memory interface clock frequency is capped at 533 MHz when the interface is using 3V I/O bank.
Arria 10 SX | I3 | DDR3L | Half Rate | HPS Hard Controller | SODIMM | Single Rank | Any, | 800 | 1600 | 73 - 144 bits | x4/x8 | SSTL 135 Class I/II | 8 | NIOS |  | Y | Y | Preliminary | Maximum memory interface clock frequency is capped at 533 MHz when the interface is using 3V I/O bank.
Arria 10 SX | I3 | DDR3L | Half Rate | HPS Hard Controller | UDIMM | Single Rank | Any, | 800 | 1600 | 73 - 144 bits | x4/x8 | SSTL 135 Class I/II | 8 | NIOS |  | Y | Y | Preliminary | Maximum memory interface clock frequency is capped at 533 MHz when the interface is using 3V I/O bank.
Arria 10 SX | I3 | DDR3 | Half Rate | HPS Hard Controller | RDIMM | Single Rank | Any, | 800 | 1600 | 73 - 144 bits | x4/x8 | SSTL 15 Class I/II | 8 | NIOS |  | Y | Y | Preliminary | Maximum memory interface clock frequency is capped at 533 MHz when the interface is using 3V I/O bank.
Arria 10 SX | I3 | DDR3 | Half Rate | HPS Hard Controller | SODIMM | Single Rank | Any, | 800 | 1600 | 73 - 144 bits | x4/x8 | SSTL 15 Class I/II | 8 | NIOS |  | Y | Y | Preliminary | Maximum memory interface clock frequency is capped at 533 MHz when the interface is using 3V I/O bank.
Arria 10 SX | I3 | DDR3 | Half Rate | HPS Hard Controller | UDIMM | Single Rank | Any, | 800 | 1600 | 73 - 144 bits | x4/x8 | SSTL 15 Class I/II | 8 | NIOS |  | Y | Y | Preliminary | Maximum memory interface clock frequency is capped at 533 MHz when the interface is using 3V I/O bank.
Arria 10 SX | I2 | DDR3L | Half Rate | HPS Hard Controller | RDIMM | Single Rank | Any, | 933 | 1866 | 73 - 144 bits | x4/x8 | SSTL 135 Class I/II | 8 | NIOS |  | Y | Y | Preliminary | Maximum memory interface clock frequency is capped at 533 MHz when the interface is using 3V I/O bank.
Arria 10 SX | I2 | DDR3L | Half Rate | HPS Hard Controller | SODIMM | Single Rank | Any, | 933 | 1866 | 73 - 144 bits | x4/x8 | SSTL 135 Class I/II | 8 | NIOS |  | Y | Y | Preliminary | Maximum memory interface clock frequency is capped at 533 MHz when the interface is using 3V I/O bank.
Arria 10 SX | I2 | DDR3L | Half Rate | HPS Hard Controller | UDIMM | Single Rank | Any, | 933 | 1866 | 73 - 144 bits | x4/x8 | SSTL 135 Class I/II | 8 | NIOS |  | Y | Y | Preliminary | Maximum memory interface clock frequency is capped at 533 MHz when the interface is using 3V I/O bank.
Arria 10 SX | I2 | DDR3 | Half Rate | HPS Hard Controller | RDIMM | Single Rank | Any, | 933 | 1866 | 73 - 144 bits | x4/x8 | SSTL 15 Class I/II | 8 | NIOS |  | Y | Y | Preliminary | Maximum memory interface clock frequency is capped at 533 MHz when the interface is using 3V I/O bank.
Arria 10 SX | I2 | DDR3 | Half Rate | HPS Hard Controller | SODIMM | Single Rank | Any, | 933 | 1866 | 73 - 144 bits | x4/x8 | SSTL 15 Class I/II | 8 | NIOS |  | Y | Y | Preliminary | Maximum memory interface clock frequency is capped at 533 MHz when the interface is using 3V I/O bank.
Arria 10 SX | I2 | DDR3 | Half Rate | HPS Hard Controller | UDIMM | Single Rank | Any, | 933 | 1866 | 73 - 144 bits | x4/x8 | SSTL 15 Class I/II | 8 | NIOS |  | Y | Y | Preliminary | Maximum memory interface clock frequency is capped at 533 MHz when the interface is using 3V I/O bank.
Arria 10 SX | I1 | DDR3L | Half Rate | HPS Hard Controller | RDIMM | Single Rank | Any, | 933 | 2133 | 73 - 144 bits | x4/x8 | SSTL 135 Class I/II | 8 | NIOS |  | Y | Y | Preliminary | Maximum memory interface clock frequency is capped at 533 MHz when the interface is using 3V I/O bank.
Arria 10 SX | I1 | DDR3L | Half Rate | HPS Hard Controller | SODIMM | Single Rank | Any, | 933 | 2133 | 73 - 144 bits | x4/x8 | SSTL 135 Class I/II | 8 | NIOS |  | Y | Y | Preliminary | Maximum memory interface clock frequency is capped at 533 MHz when the interface is using 3V I/O bank.
Arria 10 SX | I1 | DDR3L | Half Rate | HPS Hard Controller | UDIMM | Single Rank | Any, | 933 | 2133 | 73 - 144 bits | x4/x8 | SSTL 135 Class I/II | 8 | NIOS |  | Y | Y | Preliminary | Maximum memory interface clock frequency is capped at 533 MHz when the interface is using 3V I/O bank.
Arria 10 SX | I1 | DDR3 | Half Rate | HPS Hard Controller | RDIMM | Single Rank | Any, | 933 | 2133 | 73 - 144 bits | x4/x8 | SSTL 15 Class I/II | 8 | NIOS |  | Y | Y | Preliminary | Maximum memory interface clock frequency is capped at 533 MHz when the interface is using 3V I/O bank.
Arria 10 SX | I1 | DDR3 | Half Rate | HPS Hard Controller | SODIMM | Single Rank | Any, | 1067 | 2133 | 73 - 144 bits | x4/x8 | SSTL 15 Class I/II | 8 | NIOS |  | Y | Y | Preliminary | Maximum memory interface clock frequency is capped at 533 MHz when the interface is using 3V I/O bank.
Arria 10 SX | I1 | DDR3 | Half Rate | HPS Hard Controller | UDIMM | Single Rank | Any, | 1067 | 2133 | 73 - 144 bits | x4/x8 | SSTL 15 Class I/II | 8 | NIOS |  | Y | Y | Preliminary | Maximum memory interface clock frequency is capped at 533 MHz when the interface is using 3V I/O bank.
Arria 10 SX | E3 | DDR3L | Half Rate | HPS Hard Controller | RDIMM | Single Rank | Any, | 800 | 1600 | 73 - 144 bits | x4/x8 | SSTL 135 Class I/II | 8 | NIOS |  | Y | Y | Preliminary | Maximum memory interface clock frequency is capped at 533 MHz when the interface is using 3V I/O bank.
Arria 10 SX | E3 | DDR3L | Half Rate | HPS Hard Controller | SODIMM | Single Rank | Any, | 800 | 1600 | 73 - 144 bits | x4/x8 | SSTL 135 Class I/II | 8 | NIOS |  | Y | Y | Preliminary | Maximum memory interface clock frequency is capped at 533 MHz when the interface is using 3V I/O bank.
Arria 10 SX | E3 | DDR3L | Half Rate | HPS Hard Controller | UDIMM | Single Rank | Any, | 800 | 1600 | 73 - 144 bits | x4/x8 | SSTL 135 Class I/II | 8 | NIOS |  | Y | Y | Preliminary | Maximum memory interface clock frequency is capped at 533 MHz when the interface is using 3V I/O bank.
Arria 10 SX | E3 | DDR3 | Half Rate | HPS Hard Controller | RDIMM | Single Rank | Any, | 800 | 1600 | 73 - 144 bits | x4/x8 | SSTL 15 Class I/II | 8 | NIOS |  | Y | Y | Preliminary | Maximum memory interface clock frequency is capped at 533 MHz when the interface is using 3V I/O bank.
Arria 10 SX | E3 | DDR3 | Half Rate | HPS Hard Controller | SODIMM | Single Rank | Any, | 800 | 1600 | 73 - 144 bits | x4/x8 | SSTL 15 Class I/II | 8 | NIOS |  | Y | Y | Preliminary | Maximum memory interface clock frequency is capped at 533 MHz when the interface is using 3V I/O bank.
Arria 10 SX | E3 | DDR3 | Half Rate | HPS Hard Controller | UDIMM | Single Rank | Any, | 800 | 1600 | 73 - 144 bits | x4/x8 | SSTL 15 Class I/II | 8 | NIOS |  | Y | Y | Preliminary | Maximum memory interface clock frequency is capped at 533 MHz when the interface is using 3V I/O bank.
Arria 10 SX | E2 | DDR3L | Half Rate | HPS Hard Controller | RDIMM | Single Rank | Any, | 933 | 1866 | 73 - 144 bits | x4/x8 | SSTL 135 Class I/II | 8 | NIOS |  | Y | Y | Preliminary | Maximum memory interface clock frequency is capped at 533 MHz when the interface is using 3V I/O bank.
Arria 10 SX | E2 | DDR3L | Half Rate | HPS Hard Controller | SODIMM | Single Rank | Any, | 933 | 1866 | 73 - 144 bits | x4/x8 | SSTL 135 Class I/II | 8 | NIOS |  | Y | Y | Preliminary | Maximum memory interface clock frequency is capped at 533 MHz when the interface is using 3V I/O bank.
Arria 10 SX | E2 | DDR3L | Half Rate | HPS Hard Controller | UDIMM | Single Rank | Any, | 933 | 1866 | 73 - 144 bits | x4/x8 | SSTL 135 Class I/II | 8 | NIOS |  | Y | Y | Preliminary | Maximum memory interface clock frequency is capped at 533 MHz when the interface is using 3V I/O bank.
Arria 10 SX | E2 | DDR3 | Half Rate | HPS Hard Controller | RDIMM | Single Rank | Any, | 933 | 1866 | 73 - 144 bits | x4/x8 | SSTL 15 Class I/II | 8 | NIOS |  | Y | Y | Preliminary | Maximum memory interface clock frequency is capped at 533 MHz when the interface is using 3V I/O bank.
Arria 10 SX | E2 | DDR3 | Half Rate | HPS Hard Controller | SODIMM | Single Rank | Any, | 933 | 1866 | 73 - 144 bits | x4/x8 | SSTL 15 Class I/II | 8 | NIOS |  | Y | Y | Preliminary | Maximum memory interface clock frequency is capped at 533 MHz when the interface is using 3V I/O bank.
Arria 10 SX | E2 | DDR3 | Half Rate | HPS Hard Controller | UDIMM | Single Rank | Any, | 933 | 1866 | 73 - 144 bits | x4/x8 | SSTL 15 Class I/II | 8 | NIOS |  | Y | Y | Preliminary | Maximum memory interface clock frequency is capped at 533 MHz when the interface is using 3V I/O bank.
Arria 10 SX | E1 | DDR3L | Half Rate | HPS Hard Controller | RDIMM | Single Rank | Any, | 933 | 2133 | 73 - 144 bits | x4/x8 | SSTL 135 Class I/II | 8 | NIOS |  | Y | Y | Preliminary | Maximum memory interface clock frequency is capped at 533 MHz when the interface is using 3V I/O bank.
Arria 10 SX | E1 | DDR3L | Half Rate | HPS Hard Controller | SODIMM | Single Rank | Any, | 933 | 2133 | 73 - 144 bits | x4/x8 | SSTL 135 Class I/II | 8 | NIOS |  | Y | Y | Preliminary | Maximum memory interface clock frequency is capped at 533 MHz when the interface is using 3V I/O bank.
Arria 10 SX | E1 | DDR3L | Half Rate | HPS Hard Controller | UDIMM | Single Rank | Any, | 933 | 2133 | 73 - 144 bits | x4/x8 | SSTL 135 Class I/II | 8 | NIOS |  | Y | Y | Preliminary | Maximum memory interface clock frequency is capped at 533 MHz when the interface is using 3V I/O bank.
Arria 10 SX | E1 | DDR3 | Half Rate | HPS Hard Controller | RDIMM | Single Rank | Any, | 933 | 2133 | 73 - 144 bits | x4/x8 | SSTL 15 Class I/II | 8 | NIOS |  | Y | Y | Preliminary | Maximum memory interface clock frequency is capped at 533 MHz when the interface is using 3V I/O bank.
Arria 10 SX | E1 | DDR3 | Half Rate | HPS Hard Controller | SODIMM | Single Rank | Any, | 1067 | 2133 | 73 - 144 bits | x4/x8 | SSTL 15 Class I/II | 8 | NIOS |  | Y | Y | Preliminary | Maximum memory interface clock frequency is capped at 533 MHz when the interface is using 3V I/O bank.
Arria 10 SX | E1 | DDR3 | Half Rate | HPS Hard Controller | UDIMM | Single Rank | Any, | 1067 | 2133 | 73 - 144 bits | x4/x8 | SSTL 15 Class I/II | 8 | NIOS |  | Y | Y | Preliminary | Maximum memory interface clock frequency is capped at 533 MHz when the interface is using 3V I/O bank.
Arria 10 SX | I3 | DDR3L | Half Rate | HPS Hard Controller | RDIMM | null | Any, | 667 | 1333 | Up to 72 bits | x4/x8 | SSTL 135 Class I/II | 8 | NIOS |  | Y | Y | Preliminary | Maximum memory interface clock frequency is capped at 533 MHz when the interface is using 3V I/O bank.
Arria 10 SX | I3 | DDR3L | Half Rate | HPS Hard Controller | SODIMM | null | Any, | 667 | 1333 | Up to 72 bits | x4/x8 | SSTL 135 Class I/II | 8 | NIOS |  | Y | Y | Preliminary | Maximum memory interface clock frequency is capped at 533 MHz when the interface is using 3V I/O bank.
Arria 10 SX | I3 | DDR3L | Half Rate | HPS Hard Controller | UDIMM | null | Any, | 667 | 1333 | Up to 72 bits | x4/x8 | SSTL 135 Class I/II | 8 | NIOS |  | Y | Y | Preliminary | Maximum memory interface clock frequency is capped at 533 MHz when the interface is using 3V I/O bank.
Arria 10 SX | I3 | DDR3 | Half Rate | HPS Hard Controller | RDIMM | null | Any, | 667 | 1333 | Up to 72 bits | x4/x8 | SSTL 15 Class I/II | 8 | NIOS |  | Y | Y | Preliminary | Maximum memory interface clock frequency is capped at 533 MHz when the interface is using 3V I/O bank.
Arria 10 SX | I3 | DDR3 | Half Rate | HPS Hard Controller | SODIMM | null | Any, | 667 | 1333 | Up to 72 bits | x4/x8 | SSTL 15 Class I/II | 8 | NIOS |  | Y | Y | Preliminary | Maximum memory interface clock frequency is capped at 533 MHz when the interface is using 3V I/O bank.
Arria 10 SX | I3 | DDR3 | Half Rate | HPS Hard Controller | UDIMM | null | Any, | 667 | 1333 | Up to 72 bits | x4/x8 | SSTL 15 Class I/II | 8 | NIOS |  | Y | Y | Preliminary | Maximum memory interface clock frequency is capped at 533 MHz when the interface is using 3V I/O bank.
Arria 10 SX | I2 | DDR3L | Half Rate | HPS Hard Controller | RDIMM | null | Any, | 667 | 1333 | Up to 72 bits | x4/x8 | SSTL 135 Class I/II | 8 | NIOS |  | Y | Y | Preliminary | Maximum memory interface clock frequency is capped at 533 MHz when the interface is using 3V I/O bank.
Arria 10 SX | I2 | DDR3L | Half Rate | HPS Hard Controller | SODIMM | null | Any, | 667 | 1333 | Up to 72 bits | x4/x8 | SSTL 135 Class I/II | 8 | NIOS |  | Y | Y | Preliminary | Maximum memory interface clock frequency is capped at 533 MHz when the interface is using 3V I/O bank.
Arria 10 SX | I2 | DDR3L | Half Rate | HPS Hard Controller | UDIMM | null | Any, | 667 | 1333 | Up to 72 bits | x4/x8 | SSTL 135 Class I/II | 8 | NIOS |  | Y | Y | Preliminary | Maximum memory interface clock frequency is capped at 533 MHz when the interface is using 3V I/O bank.
Arria 10 SX | I2 | DDR3 | Half Rate | HPS Hard Controller | RDIMM | null | Any, | 667 | 1333 | Up to 72 bits | x4/x8 | SSTL 15 Class I/II | 8 | NIOS |  | Y | Y | Preliminary | Maximum memory interface clock frequency is capped at 533 MHz when the interface is using 3V I/O bank.
Arria 10 SX | I2 | DDR3 | Half Rate | HPS Hard Controller | SODIMM | null | Any, | 667 | 1333 | Up to 72 bits | x4/x8 | SSTL 15 Class I/II | 8 | NIOS |  | Y | Y | Preliminary | Maximum memory interface clock frequency is capped at 533 MHz when the interface is using 3V I/O bank.
Arria 10 SX | I2 | DDR3 | Half Rate | HPS Hard Controller | UDIMM | null | Any, | 667 | 1333 | Up to 72 bits | x4/x8 | SSTL 15 Class I/II | 8 | NIOS |  | Y | Y | Preliminary | Maximum memory interface clock frequency is capped at 533 MHz when the interface is using 3V I/O bank.
Arria 10 SX | I1 | DDR3L | Half Rate | HPS Hard Controller | RDIMM | null | Any, | 667 | 1333 | Up to 72 bits | x4/x8 | SSTL 135 Class I/II | 8 | NIOS |  | Y | Y | Preliminary | Maximum memory interface clock frequency is capped at 533 MHz when the interface is using 3V I/O bank.
Arria 10 SX | I1 | DDR3L | Half Rate | HPS Hard Controller | SODIMM | null | Any, | 667 | 1333 | Up to 72 bits | x4/x8 | SSTL 135 Class I/II | 8 | NIOS |  | Y | Y | Preliminary | Maximum memory interface clock frequency is capped at 533 MHz when the interface is using 3V I/O bank.
Arria 10 SX | I1 | DDR3L | Half Rate | HPS Hard Controller | UDIMM | null | Any, | 667 | 1333 | Up to 72 bits | x4/x8 | SSTL 135 Class I/II | 8 | NIOS |  | Y | Y | Preliminary | Maximum memory interface clock frequency is capped at 533 MHz when the interface is using 3V I/O bank.
Arria 10 SX | I1 | DDR3 | Half Rate | HPS Hard Controller | RDIMM | null | Any, | 667 | 1333 | Up to 72 bits | x4/x8 | SSTL 15 Class I/II | 8 | NIOS |  | Y | Y | Preliminary | Maximum memory interface clock frequency is capped at 533 MHz when the interface is using 3V I/O bank.
Arria 10 SX | I1 | DDR3 | Half Rate | HPS Hard Controller | SODIMM | null | Any, | 667 | 1333 | Up to 72 bits | x4/x8 | SSTL 15 Class I/II | 8 | NIOS |  | Y | Y | Preliminary | Maximum memory interface clock frequency is capped at 533 MHz when the interface is using 3V I/O bank.
Arria 10 SX | I1 | DDR3 | Half Rate | HPS Hard Controller | UDIMM | null | Any, | 667 | 1333 | Up to 72 bits | x4/x8 | SSTL 15 Class I/II | 8 | NIOS |  | Y | Y | Preliminary | Maximum memory interface clock frequency is capped at 533 MHz when the interface is using 3V I/O bank.
Arria 10 SX | E3 | DDR3L | Half Rate | HPS Hard Controller | RDIMM | null | Any, | 667 | 1333 | Up to 72 bits | x4/x8 | SSTL 135 Class I/II | 8 | NIOS |  | Y | Y | Preliminary | Maximum memory interface clock frequency is capped at 533 MHz when the interface is using 3V I/O bank.
Arria 10 SX | E3 | DDR3L | Half Rate | HPS Hard Controller | SODIMM | null | Any, | 667 | 1333 | Up to 72 bits | x4/x8 | SSTL 135 Class I/II | 8 | NIOS |  | Y | Y | Preliminary | Maximum memory interface clock frequency is capped at 533 MHz when the interface is using 3V I/O bank.
Arria 10 SX | E3 | DDR3L | Half Rate | HPS Hard Controller | UDIMM | null | Any, | 667 | 1333 | Up to 72 bits | x4/x8 | SSTL 135 Class I/II | 8 | NIOS |  | Y | Y | Preliminary | Maximum memory interface clock frequency is capped at 533 MHz when the interface is using 3V I/O bank.
Arria 10 SX | E3 | DDR3 | Half Rate | HPS Hard Controller | RDIMM | null | Any, | 667 | 1333 | Up to 72 bits | x4/x8 | SSTL 15 Class I/II | 8 | NIOS |  | Y | Y | Preliminary | Maximum memory interface clock frequency is capped at 533 MHz when the interface is using 3V I/O bank.
Arria 10 SX | E3 | DDR3 | Half Rate | HPS Hard Controller | SODIMM | null | Any, | 667 | 1333 | Up to 72 bits | x4/x8 | SSTL 15 Class I/II | 8 | NIOS |  | Y | Y | Preliminary | Maximum memory interface clock frequency is capped at 533 MHz when the interface is using 3V I/O bank.
Arria 10 SX | E3 | DDR3 | Half Rate | HPS Hard Controller | UDIMM | null | Any, | 667 | 1333 | Up to 72 bits | x4/x8 | SSTL 15 Class I/II | 8 | NIOS |  | Y | Y | Preliminary | Maximum memory interface clock frequency is capped at 533 MHz when the interface is using 3V I/O bank.
Arria 10 SX | E2 | DDR3L | Half Rate | HPS Hard Controller | RDIMM | null | Any, | 667 | 1333 | Up to 72 bits | x4/x8 | SSTL 135 Class I/II | 8 | NIOS |  | Y | Y | Preliminary | Maximum memory interface clock frequency is capped at 533 MHz when the interface is using 3V I/O bank.
Arria 10 SX | E2 | DDR3L | Half Rate | HPS Hard Controller | SODIMM | null | Any, | 667 | 1333 | Up to 72 bits | x4/x8 | SSTL 135 Class I/II | 8 | NIOS |  | Y | Y | Preliminary | Maximum memory interface clock frequency is capped at 533 MHz when the interface is using 3V I/O bank.
Arria 10 SX | E2 | DDR3L | Half Rate | HPS Hard Controller | UDIMM | null | Any, | 667 | 1333 | Up to 72 bits | x4/x8 | SSTL 135 Class I/II | 8 | NIOS |  | Y | Y | Preliminary | Maximum memory interface clock frequency is capped at 533 MHz when the interface is using 3V I/O bank.
Arria 10 SX | E2 | DDR3 | Half Rate | HPS Hard Controller | RDIMM | null | Any, | 667 | 1333 | Up to 72 bits | x4/x8 | SSTL 15 Class I/II | 8 | NIOS |  | Y | Y | Preliminary | Maximum memory interface clock frequency is capped at 533 MHz when the interface is using 3V I/O bank.
Arria 10 SX | E2 | DDR3 | Half Rate | HPS Hard Controller | SODIMM | null | Any, | 667 | 1333 | Up to 72 bits | x4/x8 | SSTL 15 Class I/II | 8 | NIOS |  | Y | Y | Preliminary | Maximum memory interface clock frequency is capped at 533 MHz when the interface is using 3V I/O bank.
Arria 10 SX | E2 | DDR3 | Half Rate | HPS Hard Controller | UDIMM | null | Any, | 667 | 1333 | Up to 72 bits | x4/x8 | SSTL 15 Class I/II | 8 | NIOS |  | Y | Y | Preliminary | Maximum memory interface clock frequency is capped at 533 MHz when the interface is using 3V I/O bank.
Arria 10 SX | E1 | DDR3L | Half Rate | HPS Hard Controller | RDIMM | null | Any, | 667 | 1333 | Up to 72 bits | x4/x8 | SSTL 135 Class I/II | 8 | NIOS |  | Y | Y | Preliminary | Maximum memory interface clock frequency is capped at 533 MHz when the interface is using 3V I/O bank.
Arria 10 SX | E1 | DDR3L | Half Rate | HPS Hard Controller | SODIMM | null | Any, | 667 | 1333 | Up to 72 bits | x4/x8 | SSTL 135 Class I/II | 8 | NIOS |  | Y | Y | Preliminary | Maximum memory interface clock frequency is capped at 533 MHz when the interface is using 3V I/O bank.
Arria 10 SX | E1 | DDR3L | Half Rate | HPS Hard Controller | UDIMM | null | Any, | 667 | 1333 | Up to 72 bits | x4/x8 | SSTL 135 Class I/II | 8 | NIOS |  | Y | Y | Preliminary | Maximum memory interface clock frequency is capped at 533 MHz when the interface is using 3V I/O bank.
Arria 10 SX | E1 | DDR3 | Half Rate | HPS Hard Controller | RDIMM | null | Any, | 667 | 1333 | Up to 72 bits | x4/x8 | SSTL 15 Class I/II | 8 | NIOS |  | Y | Y | Preliminary | Maximum memory interface clock frequency is capped at 533 MHz when the interface is using 3V I/O bank.
Arria 10 SX | E1 | DDR3 | Half Rate | HPS Hard Controller | SODIMM | null | Any, | 667 | 1333 | Up to 72 bits | x4/x8 | SSTL 15 Class I/II | 8 | NIOS |  | Y | Y | Preliminary | Maximum memory interface clock frequency is capped at 533 MHz when the interface is using 3V I/O bank.
Arria 10 SX | E1 | DDR3 | Half Rate | HPS Hard Controller | UDIMM | null | Any, | 667 | 1333 | Up to 72 bits | x4/x8 | SSTL 15 Class I/II | 8 | NIOS |  | Y | Y | Preliminary | Maximum memory interface clock frequency is capped at 533 MHz when the interface is using 3V I/O bank.
Arria 10 SX | I3 | DDR3L | Half Rate | HPS Hard Controller | RDIMM | Dual Rank Only Support in 1 slot dual rank format | Any, | 800 | 1600 | Up to 72 bits | x4/x8 | SSTL 135 Class I/II | 8 | NIOS |  | Y | Y | Preliminary | Maximum memory interface clock frequency is capped at 533 MHz when the interface is using 3V I/O bank.
Arria 10 SX | I3 | DDR3L | Half Rate | HPS Hard Controller | SODIMM | Dual Rank Only Support in 1 slot dual rank format | Any, | 800 | 1600 | Up to 72 bits | x4/x8 | SSTL 135 Class I/II | 8 | NIOS |  | Y | Y | Preliminary | Maximum memory interface clock frequency is capped at 533 MHz when the interface is using 3V I/O bank.
Arria 10 SX | I3 | DDR3L | Half Rate | HPS Hard Controller | UDIMM | Dual Rank Only Support in 1 slot dual rank format | Any, | 800 | 1600 | Up to 72 bits | x4/x8 | SSTL 135 Class I/II | 8 | NIOS |  | Y | Y | Preliminary | Maximum memory interface clock frequency is capped at 533 MHz when the interface is using 3V I/O bank.
Arria 10 SX | I3 | DDR3 | Half Rate | HPS Hard Controller | RDIMM | Dual Rank Only Support in 1 slot dual rank format | Any, | 800 | 1600 | Up to 72 bits | x4/x8 | SSTL 15 Class I/II | 8 | NIOS |  | Y | Y | Preliminary | Maximum memory interface clock frequency is capped at 533 MHz when the interface is using 3V I/O bank.
Arria 10 SX | I3 | DDR3 | Half Rate | HPS Hard Controller | SODIMM | Dual Rank Only Support in 1 slot dual rank format | Any, | 800 | 1600 | Up to 72 bits | x4/x8 | SSTL 15 Class I/II | 8 | NIOS |  | Y | Y | Preliminary | Maximum memory interface clock frequency is capped at 533 MHz when the interface is using 3V I/O bank.
Arria 10 SX | I3 | DDR3 | Half Rate | HPS Hard Controller | UDIMM | Dual Rank Only Support in 1 slot dual rank format | Any, | 800 | 1600 | Up to 72 bits | x4/x8 | SSTL 15 Class I/II | 8 | NIOS |  | Y | Y | Preliminary | Maximum memory interface clock frequency is capped at 533 MHz when the interface is using 3V I/O bank.
Arria 10 SX | I2 | DDR3L | Half Rate | HPS Hard Controller | RDIMM | Dual Rank Only Support in 1 slot dual rank format | Any, | 933 | 1866 | Up to 72 bits | x4/x8 | SSTL 135 Class I/II | 8 | NIOS |  | Y | Y | Preliminary | Maximum memory interface clock frequency is capped at 533 MHz when the interface is using 3V I/O bank.
Arria 10 SX | I2 | DDR3L | Half Rate | HPS Hard Controller | SODIMM | Dual Rank Only Support in 1 slot dual rank format | Any, | 933 | 1866 | Up to 72 bits | x4/x8 | SSTL 135 Class I/II | 8 | NIOS |  | Y | Y | Preliminary | Maximum memory interface clock frequency is capped at 533 MHz when the interface is using 3V I/O bank.
Arria 10 SX | I2 | DDR3L | Half Rate | HPS Hard Controller | UDIMM | Dual Rank Only Support in 1 slot dual rank format | Any, | 933 | 1866 | Up to 72 bits | x4/x8 | SSTL 135 Class I/II | 8 | NIOS |  | Y | Y | Preliminary | Maximum memory interface clock frequency is capped at 533 MHz when the interface is using 3V I/O bank.
Arria 10 SX | I2 | DDR3 | Half Rate | HPS Hard Controller | RDIMM | Dual Rank Only Support in 1 slot dual rank format | Any, | 933 | 1866 | Up to 72 bits | x4/x8 | SSTL 15 Class I/II | 8 | NIOS |  | Y | Y | Preliminary | Maximum memory interface clock frequency is capped at 533 MHz when the interface is using 3V I/O bank.
Arria 10 SX | I2 | DDR3 | Half Rate | HPS Hard Controller | SODIMM | Dual Rank Only Support in 1 slot dual rank format | Any, | 933 | 1866 | Up to 72 bits | x4/x8 | SSTL 15 Class I/II | 8 | NIOS |  | Y | Y | Preliminary | Maximum memory interface clock frequency is capped at 533 MHz when the interface is using 3V I/O bank.
Arria 10 SX | I2 | DDR3 | Half Rate | HPS Hard Controller | UDIMM | Dual Rank Only Support in 1 slot dual rank format | Any, | 933 | 1866 | Up to 72 bits | x4/x8 | SSTL 15 Class I/II | 8 | NIOS |  | Y | Y | Preliminary | Maximum memory interface clock frequency is capped at 533 MHz when the interface is using 3V I/O bank.
Arria 10 SX | I1 | DDR3L | Half Rate | HPS Hard Controller | RDIMM | Dual Rank Only Support in 1 slot dual rank format | Any, | 933 | 1866 | Up to 72 bits | x4/x8 | SSTL 135 Class I/II | 8 | NIOS |  | Y | Y | Preliminary | Maximum memory interface clock frequency is capped at 533 MHz when the interface is using 3V I/O bank.
Arria 10 SX | I1 | DDR3L | Half Rate | HPS Hard Controller | SODIMM | Dual Rank Only Support in 1 slot dual rank format | Any, | 933 | 1866 | Up to 72 bits | x4/x8 | SSTL 135 Class I/II | 8 | NIOS |  | Y | Y | Preliminary | Maximum memory interface clock frequency is capped at 533 MHz when the interface is using 3V I/O bank.
Arria 10 SX | I1 | DDR3L | Half Rate | HPS Hard Controller | UDIMM | Dual Rank Only Support in 1 slot dual rank format | Any, | 933 | 1866 | Up to 72 bits | x4/x8 | SSTL 135 Class I/II | 8 | NIOS |  | Y | Y | Preliminary | Maximum memory interface clock frequency is capped at 533 MHz when the interface is using 3V I/O bank.
Arria 10 SX | I1 | DDR3 | Half Rate | HPS Hard Controller | RDIMM | Dual Rank Only Support in 1 slot dual rank format | Any, | 933 | 1866 | Up to 72 bits | x4/x8 | SSTL 15 Class I/II | 8 | NIOS |  | Y | Y | Preliminary | Maximum memory interface clock frequency is capped at 533 MHz when the interface is using 3V I/O bank.
Arria 10 SX | I1 | DDR3 | Half Rate | HPS Hard Controller | SODIMM | Dual Rank Only Support in 1 slot dual rank format | Any, | 933 | 1866 | Up to 72 bits | x4/x8 | SSTL 15 Class I/II | 8 | NIOS |  | Y | Y | Preliminary | Maximum memory interface clock frequency is capped at 533 MHz when the interface is using 3V I/O bank.
Arria 10 SX | I1 | DDR3 | Half Rate | HPS Hard Controller | UDIMM | Dual Rank Only Support in 1 slot dual rank format | Any, | 933 | 1866 | Up to 72 bits | x4/x8 | SSTL 15 Class I/II | 8 | NIOS |  | Y | Y | Preliminary | Maximum memory interface clock frequency is capped at 533 MHz when the interface is using 3V I/O bank.
Arria 10 SX | E3 | DDR3L | Half Rate | HPS Hard Controller | RDIMM | Dual Rank Only Support in 1 slot dual rank format | Any, | 800 | 1600 | Up to 72 bits | x4/x8 | SSTL 135 Class I/II | 8 | NIOS |  | Y | Y | Preliminary | Maximum memory interface clock frequency is capped at 533 MHz when the interface is using 3V I/O bank.
Arria 10 SX | E3 | DDR3L | Half Rate | HPS Hard Controller | SODIMM | Dual Rank Only Support in 1 slot dual rank format | Any, | 800 | 1600 | Up to 72 bits | x4/x8 | SSTL 135 Class I/II | 8 | NIOS |  | Y | Y | Preliminary | Maximum memory interface clock frequency is capped at 533 MHz when the interface is using 3V I/O bank.
Arria 10 SX | E3 | DDR3L | Half Rate | HPS Hard Controller | UDIMM | Dual Rank Only Support in 1 slot dual rank format | Any, | 800 | 1600 | Up to 72 bits | x4/x8 | SSTL 135 Class I/II | 8 | NIOS |  | Y | Y | Preliminary | Maximum memory interface clock frequency is capped at 533 MHz when the interface is using 3V I/O bank.
Arria 10 SX | E3 | DDR3 | Half Rate | HPS Hard Controller | RDIMM | Dual Rank Only Support in 1 slot dual rank format | Any, | 800 | 1600 | Up to 72 bits | x4/x8 | SSTL 15 Class I/II | 8 | NIOS |  | Y | Y | Preliminary | Maximum memory interface clock frequency is capped at 533 MHz when the interface is using 3V I/O bank.
Arria 10 SX | E3 | DDR3 | Half Rate | HPS Hard Controller | SODIMM | Dual Rank Only Support in 1 slot dual rank format | Any, | 800 | 1600 | Up to 72 bits | x4/x8 | SSTL 15 Class I/II | 8 | NIOS |  | Y | Y | Preliminary | Maximum memory interface clock frequency is capped at 533 MHz when the interface is using 3V I/O bank.
Arria 10 SX | E3 | DDR3 | Half Rate | HPS Hard Controller | UDIMM | Dual Rank Only Support in 1 slot dual rank format | Any, | 800 | 1600 | Up to 72 bits | x4/x8 | SSTL 15 Class I/II | 8 | NIOS |  | Y | Y | Preliminary | Maximum memory interface clock frequency is capped at 533 MHz when the interface is using 3V I/O bank.
Arria 10 SX | E2 | DDR3L | Half Rate | HPS Hard Controller | RDIMM | Dual Rank Only Support in 1 slot dual rank format | Any, | 933 | 1866 | Up to 72 bits | x4/x8 | SSTL 135 Class I/II | 8 | NIOS |  | Y | Y | Preliminary | Maximum memory interface clock frequency is capped at 533 MHz when the interface is using 3V I/O bank.
Arria 10 SX | E2 | DDR3L | Half Rate | HPS Hard Controller | SODIMM | Dual Rank Only Support in 1 slot dual rank format | Any, | 933 | 1866 | Up to 72 bits | x4/x8 | SSTL 135 Class I/II | 8 | NIOS |  | Y | Y | Preliminary | Maximum memory interface clock frequency is capped at 533 MHz when the interface is using 3V I/O bank.
Arria 10 SX | E2 | DDR3L | Half Rate | HPS Hard Controller | UDIMM | Dual Rank Only Support in 1 slot dual rank format | Any, | 933 | 1866 | Up to 72 bits | x4/x8 | SSTL 135 Class I/II | 8 | NIOS |  | Y | Y | Preliminary | Maximum memory interface clock frequency is capped at 533 MHz when the interface is using 3V I/O bank.
Arria 10 SX | E2 | DDR3 | Half Rate | HPS Hard Controller | RDIMM | Dual Rank Only Support in 1 slot dual rank format | Any, | 933 | 1866 | Up to 72 bits | x4/x8 | SSTL 15 Class I/II | 8 | NIOS |  | Y | Y | Preliminary | Maximum memory interface clock frequency is capped at 533 MHz when the interface is using 3V I/O bank.
Arria 10 SX | E2 | DDR3 | Half Rate | HPS Hard Controller | SODIMM | Dual Rank Only Support in 1 slot dual rank format | Any, | 933 | 1866 | Up to 72 bits | x4/x8 | SSTL 15 Class I/II | 8 | NIOS |  | Y | Y | Preliminary | Maximum memory interface clock frequency is capped at 533 MHz when the interface is using 3V I/O bank.
Arria 10 SX | E2 | DDR3 | Half Rate | HPS Hard Controller | UDIMM | Dual Rank Only Support in 1 slot dual rank format | Any, | 933 | 1866 | Up to 72 bits | x4/x8 | SSTL 15 Class I/II | 8 | NIOS |  | Y | Y | Preliminary | Maximum memory interface clock frequency is capped at 533 MHz when the interface is using 3V I/O bank.
Arria 10 SX | E1 | DDR3L | Half Rate | HPS Hard Controller | RDIMM | Dual Rank Only Support in 1 slot dual rank format | Any, | 933 | 1866 | Up to 72 bits | x4/x8 | SSTL 135 Class I/II | 8 | NIOS |  | Y | Y | Preliminary | Maximum memory interface clock frequency is capped at 533 MHz when the interface is using 3V I/O bank.
Arria 10 SX | E1 | DDR3L | Half Rate | HPS Hard Controller | SODIMM | Dual Rank Only Support in 1 slot dual rank format | Any, | 933 | 1866 | Up to 72 bits | x4/x8 | SSTL 135 Class I/II | 8 | NIOS |  | Y | Y | Preliminary | Maximum memory interface clock frequency is capped at 533 MHz when the interface is using 3V I/O bank.
Arria 10 SX | E1 | DDR3L | Half Rate | HPS Hard Controller | UDIMM | Dual Rank Only Support in 1 slot dual rank format | Any, | 933 | 1866 | Up to 72 bits | x4/x8 | SSTL 135 Class I/II | 8 | NIOS |  | Y | Y | Preliminary | Maximum memory interface clock frequency is capped at 533 MHz when the interface is using 3V I/O bank.
Arria 10 SX | E1 | DDR3 | Half Rate | HPS Hard Controller | RDIMM | Dual Rank Only Support in 1 slot dual rank format | Any, | 933 | 1866 | Up to 72 bits | x4/x8 | SSTL 15 Class I/II | 8 | NIOS |  | Y | Y | Preliminary | Maximum memory interface clock frequency is capped at 533 MHz when the interface is using 3V I/O bank.
Arria 10 SX | E1 | DDR3 | Half Rate | HPS Hard Controller | SODIMM | Dual Rank Only Support in 1 slot dual rank format | Any, | 933 | 1866 | Up to 72 bits | x4/x8 | SSTL 15 Class I/II | 8 | NIOS |  | Y | Y | Preliminary | Maximum memory interface clock frequency is capped at 533 MHz when the interface is using 3V I/O bank.
Arria 10 SX | E1 | DDR3 | Half Rate | HPS Hard Controller | UDIMM | Dual Rank Only Support in 1 slot dual rank format | Any, | 933 | 1866 | Up to 72 bits | x4/x8 | SSTL 15 Class I/II | 8 | NIOS |  | Y | Y | Preliminary | Maximum memory interface clock frequency is capped at 533 MHz when the interface is using 3V I/O bank.
Arria 10 SX | I3 | DDR3L | Half Rate | HPS Hard Controller | RDIMM | Single Rank | Any, | 933 | 1866 | Up to 72 bits | x4/x8 | SSTL 135 Class I/II | 8 | NIOS |  | Y | Y | Preliminary | Maximum memory interface clock frequency is capped at 533 MHz when the interface is using 3V I/O bank.
Arria 10 SX | I3 | DDR3L | Half Rate | HPS Hard Controller | SODIMM | Single Rank | Any, | 933 | 1866 | Up to 72 bits | x4/x8 | SSTL 135 Class I/II | 8 | NIOS |  | Y | Y | Preliminary | Maximum memory interface clock frequency is capped at 533 MHz when the interface is using 3V I/O bank.
Arria 10 SX | I3 | DDR3L | Half Rate | HPS Hard Controller | UDIMM | Single Rank | Any, | 933 | 1866 | Up to 72 bits | x4/x8 | SSTL 135 Class I/II | 8 | NIOS |  | Y | Y | Preliminary | Maximum memory interface clock frequency is capped at 533 MHz when the interface is using 3V I/O bank.
Arria 10 SX | I3 | DDR3 | Half Rate | HPS Hard Controller | RDIMM | Single Rank | Any, | 933 | 1866 | Up to 72 bits | x4/x8 | SSTL 15 Class I/II | 8 | NIOS |  | Y | Y | Preliminary | Maximum memory interface clock frequency is capped at 533 MHz when the interface is using 3V I/O bank.
Arria 10 SX | I3 | DDR3 | Half Rate | HPS Hard Controller | SODIMM | Single Rank | Any, | 933 | 1866 | Up to 72 bits | x4/x8 | SSTL 15 Class I/II | 8 | NIOS |  | Y | Y | Preliminary | Maximum memory interface clock frequency is capped at 533 MHz when the interface is using 3V I/O bank.
Arria 10 SX | I3 | DDR3 | Half Rate | HPS Hard Controller | UDIMM | Single Rank | Any, | 933 | 1866 | Up to 72 bits | x4/x8 | SSTL 15 Class I/II | 8 | NIOS |  | Y | Y | Preliminary | Maximum memory interface clock frequency is capped at 533 MHz when the interface is using 3V I/O bank.
Arria 10 SX | I2 | DDR3L | Half Rate | HPS Hard Controller | RDIMM | Single Rank | Any, | 933 | 2133 | Up to 72 bits | x4/x8 | SSTL 135 Class I/II | 8 | NIOS |  | Y | Y | Preliminary | Maximum memory interface clock frequency is capped at 533 MHz when the interface is using 3V I/O bank.
Arria 10 SX | I2 | DDR3L | Half Rate | HPS Hard Controller | SODIMM | Single Rank | Any, | 933 | 2133 | Up to 72 bits | x4/x8 | SSTL 135 Class I/II | 8 | NIOS |  | Y | Y | Preliminary | Maximum memory interface clock frequency is capped at 533 MHz when the interface is using 3V I/O bank.
Arria 10 SX | I2 | DDR3L | Half Rate | HPS Hard Controller | UDIMM | Single Rank | Any, | 933 | 2133 | Up to 72 bits | x4/x8 | SSTL 135 Class I/II | 8 | NIOS |  | Y | Y | Preliminary | Maximum memory interface clock frequency is capped at 533 MHz when the interface is using 3V I/O bank.
Arria 10 SX | I2 | DDR3 | Half Rate | HPS Hard Controller | RDIMM | Single Rank | Any, | 933 | 2133 | Up to 72 bits | x4/x8 | SSTL 15 Class I/II | 8 | NIOS |  | Y | Y | Preliminary | Maximum memory interface clock frequency is capped at 533 MHz when the interface is using 3V I/O bank.
Arria 10 SX | I2 | DDR3 | Half Rate | HPS Hard Controller | SODIMM | Single Rank | Any, | 1067 | 2133 | Up to 72 bits | x4/x8 | SSTL 15 Class I/II | 8 | NIOS |  | Y | Y | Preliminary | Maximum memory interface clock frequency is capped at 533 MHz when the interface is using 3V I/O bank.
Arria 10 SX | I2 | DDR3 | Half Rate | HPS Hard Controller | UDIMM | Single Rank | Any, | 1067 | 2133 | Up to 72 bits | x4/x8 | SSTL 15 Class I/II | 8 | NIOS |  | Y | Y | Preliminary | Maximum memory interface clock frequency is capped at 533 MHz when the interface is using 3V I/O bank.
Arria 10 SX | I1 | DDR3L | Half Rate | HPS Hard Controller | RDIMM | Single Rank | Any, | 933 | 2133 | Up to 72 bits | x4/x8 | SSTL 135 Class I/II | 8 | NIOS |  | Y | Y | Preliminary | Maximum memory interface clock frequency is capped at 533 MHz when the interface is using 3V I/O bank.
Arria 10 SX | I1 | DDR3L | Half Rate | HPS Hard Controller | SODIMM | Single Rank | Any, | 933 | 2133 | Up to 72 bits | x4/x8 | SSTL 135 Class I/II | 8 | NIOS |  | Y | Y | Preliminary | Maximum memory interface clock frequency is capped at 533 MHz when the interface is using 3V I/O bank.
Arria 10 SX | I1 | DDR3L | Half Rate | HPS Hard Controller | UDIMM | Single Rank | Any, | 933 | 2133 | Up to 72 bits | x4/x8 | SSTL 135 Class I/II | 8 | NIOS |  | Y | Y | Preliminary | Maximum memory interface clock frequency is capped at 533 MHz when the interface is using 3V I/O bank.
Arria 10 SX | I1 | DDR3 | Half Rate | HPS Hard Controller | RDIMM | Single Rank | Any, | 933 | 2133 | Up to 72 bits | x4/x8 | SSTL 15 Class I/II | 8 | NIOS |  | Y | Y | Preliminary | Maximum memory interface clock frequency is capped at 533 MHz when the interface is using 3V I/O bank.
Arria 10 SX | I1 | DDR3 | Half Rate | HPS Hard Controller | SODIMM | Single Rank | Any, | 1067 | 2133 | Up to 72 bits | x4/x8 | SSTL 15 Class I/II | 8 | NIOS |  | Y | Y | Preliminary | Maximum memory interface clock frequency is capped at 533 MHz when the interface is using 3V I/O bank.
Arria 10 SX | I1 | DDR3 | Half Rate | HPS Hard Controller | UDIMM | Single Rank | Any, | 1067 | 2133 | Up to 72 bits | x4/x8 | SSTL 15 Class I/II | 8 | NIOS |  | Y | Y | Preliminary | Maximum memory interface clock frequency is capped at 533 MHz when the interface is using 3V I/O bank.
Arria 10 SX | E3 | DDR3L | Half Rate | HPS Hard Controller | RDIMM | Single Rank | Any, | 933 | 1866 | Up to 72 bits | x4/x8 | SSTL 135 Class I/II | 8 | NIOS |  | Y | Y | Preliminary | Maximum memory interface clock frequency is capped at 533 MHz when the interface is using 3V I/O bank.
Arria 10 SX | E3 | DDR3L | Half Rate | HPS Hard Controller | SODIMM | Single Rank | Any, | 933 | 1866 | Up to 72 bits | x4/x8 | SSTL 135 Class I/II | 8 | NIOS |  | Y | Y | Preliminary | Maximum memory interface clock frequency is capped at 533 MHz when the interface is using 3V I/O bank.
Arria 10 SX | E3 | DDR3L | Half Rate | HPS Hard Controller | UDIMM | Single Rank | Any, | 933 | 1866 | Up to 72 bits | x4/x8 | SSTL 135 Class I/II | 8 | NIOS |  | Y | Y | Preliminary | Maximum memory interface clock frequency is capped at 533 MHz when the interface is using 3V I/O bank.
Arria 10 SX | E3 | DDR3 | Half Rate | HPS Hard Controller | RDIMM | Single Rank | Any, | 933 | 1866 | Up to 72 bits | x4/x8 | SSTL 15 Class I/II | 8 | NIOS |  | Y | Y | Preliminary | Maximum memory interface clock frequency is capped at 533 MHz when the interface is using 3V I/O bank.
Arria 10 SX | E3 | DDR3 | Half Rate | HPS Hard Controller | SODIMM | Single Rank | Any, | 933 | 1866 | Up to 72 bits | x4/x8 | SSTL 15 Class I/II | 8 | NIOS |  | Y | Y | Preliminary | Maximum memory interface clock frequency is capped at 533 MHz when the interface is using 3V I/O bank.
Arria 10 SX | E3 | DDR3 | Half Rate | HPS Hard Controller | UDIMM | Single Rank | Any, | 933 | 1866 | Up to 72 bits | x4/x8 | SSTL 15 Class I/II | 8 | NIOS |  | Y | Y | Preliminary | Maximum memory interface clock frequency is capped at 533 MHz when the interface is using 3V I/O bank.
Arria 10 SX | E2 | DDR3L | Half Rate | HPS Hard Controller | RDIMM | Single Rank | Any, | 933 | 2133 | Up to 72 bits | x4/x8 | SSTL 135 Class I/II | 8 | NIOS |  | Y | Y | Preliminary | Maximum memory interface clock frequency is capped at 533 MHz when the interface is using 3V I/O bank.
Arria 10 SX | E2 | DDR3L | Half Rate | HPS Hard Controller | SODIMM | Single Rank | Any, | 933 | 2133 | Up to 72 bits | x4/x8 | SSTL 135 Class I/II | 8 | NIOS |  | Y | Y | Preliminary | Maximum memory interface clock frequency is capped at 533 MHz when the interface is using 3V I/O bank.
Arria 10 SX | E2 | DDR3L | Half Rate | HPS Hard Controller | UDIMM | Single Rank | Any, | 933 | 2133 | Up to 72 bits | x4/x8 | SSTL 135 Class I/II | 8 | NIOS |  | Y | Y | Preliminary | Maximum memory interface clock frequency is capped at 533 MHz when the interface is using 3V I/O bank.
Arria 10 SX | E2 | DDR3 | Half Rate | HPS Hard Controller | RDIMM | Single Rank | Any, | 933 | 2133 | Up to 72 bits | x4/x8 | SSTL 15 Class I/II | 8 | NIOS |  | Y | Y | Preliminary | Maximum memory interface clock frequency is capped at 533 MHz when the interface is using 3V I/O bank.
Arria 10 SX | E2 | DDR3 | Half Rate | HPS Hard Controller | SODIMM | Single Rank | Any, | 1067 | 2133 | Up to 72 bits | x4/x8 | SSTL 15 Class I/II | 8 | NIOS |  | Y | Y | Preliminary | Maximum memory interface clock frequency is capped at 533 MHz when the interface is using 3V I/O bank.
Arria 10 SX | E2 | DDR3 | Half Rate | HPS Hard Controller | UDIMM | Single Rank | Any, | 1067 | 2133 | Up to 72 bits | x4/x8 | SSTL 15 Class I/II | 8 | NIOS |  | Y | Y | Preliminary | Maximum memory interface clock frequency is capped at 533 MHz when the interface is using 3V I/O bank.
Arria 10 SX | E1 | DDR3L | Half Rate | HPS Hard Controller | RDIMM | Single Rank | Any, | 933 | 2133 | Up to 72 bits | x4/x8 | SSTL 135 Class I/II | 8 | NIOS |  | Y | Y | Preliminary | Maximum memory interface clock frequency is capped at 533 MHz when the interface is using 3V I/O bank.
Arria 10 SX | E3 | DDR3L | Half Rate | HPS Hard Controller | SODIMM | Quad Rank Only Support in 2 slots dual rank format | Any, | 533 | 1066 | Up to 72 bits | x4/x8 | SSTL 135 Class I/II | 8 | NIOS |  | Y | Y | Preliminary
Arria 10 SX | E1 | DDR3L | Half Rate | HPS Hard Controller | SODIMM | Single Rank | Any, | 933 | 2133 | Up to 72 bits | x4/x8 | SSTL 135 Class I/II | 8 | NIOS |  | Y | Y | Preliminary | Maximum memory interface clock frequency is capped at 533 MHz when the interface is using 3V I/O bank.
Arria 10 SX | E1 | DDR3L | Half Rate | HPS Hard Controller | UDIMM | Single Rank | Any, | 933 | 2133 | Up to 72 bits | x4/x8 | SSTL 135 Class I/II | 8 | NIOS |  | Y | Y | Preliminary | Maximum memory interface clock frequency is capped at 533 MHz when the interface is using 3V I/O bank.
Arria 10 SX | E1 | DDR3 | Half Rate | HPS Hard Controller | RDIMM | Single Rank | Any, | 933 | 2133 | Up to 72 bits | x4/x8 | SSTL 15 Class I/II | 8 | NIOS |  | Y | Y | Preliminary | Maximum memory interface clock frequency is capped at 533 MHz when the interface is using 3V I/O bank.
Arria 10 SX | E1 | DDR3 | Half Rate | HPS Hard Controller | SODIMM | Single Rank | Any, | 1067 | 2133 | Up to 72 bits | x4/x8 | SSTL 15 Class I/II | 8 | NIOS |  | Y | Y | Preliminary | Maximum memory interface clock frequency is capped at 533 MHz when the interface is using 3V I/O bank.
Arria 10 SX | E1 | DDR3 | Half Rate | HPS Hard Controller | UDIMM | Single Rank | Any, | 1067 | 2133 | Up to 72 bits | x4/x8 | SSTL 15 Class I/II | 8 | NIOS |  | Y | Y | Preliminary | Maximum memory interface clock frequency is capped at 533 MHz when the interface is using 3V I/O bank.
Arria 10 SX | I3 | DDR4 | Half Rate | HPS Hard Controller | LRDIMM | Quad Rank Only Support in 2 slots dual rank format | Any, | 667 | 1600 | Up to 72 bits | x4 | SSTL-12 Class -- | 8 | NIOS |  | Y | Y | Preliminary | Maximum memory interface clock frequency is capped at 533 MHz when the interface is using 3V I/O bank.
Arria 10 SX | I2 | DDR4 | Half Rate | HPS Hard Controller | LRDIMM | Quad Rank Only Support in 2 slots dual rank format | Any, | 667 | 1600 | Up to 72 bits | x4 | SSTL-12 Class -- | 8 | NIOS |  | Y | Y | Preliminary | Maximum memory interface clock frequency is capped at 533 MHz when the interface is using 3V I/O bank.
Arria 10 SX | I1 | DDR4 | Half Rate | HPS Hard Controller | LRDIMM | Quad Rank Only Support in 2 slots dual rank format | Any, | 800 | 1866 | Up to 72 bits | x4 | SSTL-12 Class -- | 8 | NIOS |  | Y | Y | Preliminary | Maximum memory interface clock frequency is capped at 533 MHz when the interface is using 3V I/O bank.
Arria 10 SX | E3 | DDR4 | Half Rate | HPS Hard Controller | LRDIMM | Quad Rank Only Support in 2 slots dual rank format | Any, | 667 | 1600 | Up to 72 bits | x4 | SSTL-12 Class -- | 8 | NIOS |  | Y | Y | Preliminary | Maximum memory interface clock frequency is capped at 533 MHz when the interface is using 3V I/O bank.
Arria 10 SX | E2 | DDR4 | Half Rate | HPS Hard Controller | LRDIMM | Quad Rank Only Support in 2 slots dual rank format | Any, | 667 | 1600 | Up to 72 bits | x4 | SSTL-12 Class -- | 8 | NIOS |  | Y | Y | Preliminary | Maximum memory interface clock frequency is capped at 533 MHz when the interface is using 3V I/O bank.
Arria 10 SX | E1 | DDR4 | Half Rate | HPS Hard Controller | LRDIMM | Quad Rank Only Support in 2 slots dual rank format | Any, | 800 | 1600 | Up to 72 bits | x4 | SSTL-12 Class -- | 8 | NIOS |  | Y | Y | Preliminary | Maximum memory interface clock frequency is capped at 533 MHz when the interface is using 3V I/O bank.
Arria 10 SX | I3 | DDR4 | Half Rate | HPS Hard Controller | LRDIMM | Quad Rank Only Support in 1 slot quad rank format | Any, | 800 | 1866 | Up to 72 bits | x4 | SSTL-12 Class -- | 8 | NIOS |  | Y | Y | Preliminary | Maximum memory interface clock frequency is capped at 533 MHz when the interface is using 3V I/O bank.
Arria 10 SX | I2 | DDR4 | Half Rate | HPS Hard Controller | LRDIMM | Quad Rank Only Support in 1 slot quad rank format | Any, | 800 | 1600 | Up to 72 bits | x4 | SSTL-12 Class -- | 8 | NIOS |  | Y | Y | Preliminary | Maximum memory interface clock frequency is capped at 533 MHz when the interface is using 3V I/O bank.
Arria 10 SX | I1 | DDR4 | Half Rate | HPS Hard Controller | LRDIMM | Quad Rank Only Support in 1 slot quad rank format | Any, | 933 | 2133 | Up to 72 bits | x4 | SSTL-12 Class -- | 8 | NIOS |  | Y | Y | Preliminary | Maximum memory interface clock frequency is capped at 533 MHz when the interface is using 3V I/O bank.
Arria 10 SX | E3 | DDR4 | Half Rate | HPS Hard Controller | LRDIMM | Quad Rank Only Support in 1 slot quad rank format | Any, | 800 | 1600 | Up to 72 bits | x4 | SSTL-12 Class -- | 8 | NIOS |  | Y | Y | Preliminary | Maximum memory interface clock frequency is capped at 533 MHz when the interface is using 3V I/O bank.
Arria 10 SX | E2 | DDR4 | Half Rate | HPS Hard Controller | LRDIMM | Quad Rank Only Support in 1 slot quad rank format | Any, | 933 | 2133 | Up to 72 bits | x4 | SSTL-12 Class -- | 8 | NIOS |  | Y | Y | Preliminary | Maximum memory interface clock frequency is capped at 533 MHz when the interface is using 3V I/O bank.
Arria 10 SX | E1 | DDR4 | Half Rate | HPS Hard Controller | LRDIMM | Quad Rank Only Support in 1 slot quad rank format | Any, | 933 | 1866 | Up to 72 bits | x4 | SSTL-12 Class -- | 8 | NIOS |  | Y | Y | Preliminary | Maximum memory interface clock frequency is capped at 533 MHz when the interface is using 3V I/O bank.
Arria 10 SX | I3 | DDR4 | Half Rate | HPS Hard Controller | RDIMM | Quad Rank Only Support in 2 slots dual rank format | Any, | 667 | 1600 | Up to 72 bits | x4 | SSTL-12 Class -- | 8 | NIOS |  | Y | Y | Preliminary | Maximum memory interface clock frequency is capped at 533 MHz when the interface is using 3V I/O bank.
Arria 10 SX | I2 | DDR4 | Half Rate | HPS Hard Controller | RDIMM | Quad Rank Only Support in 2 slots dual rank format | Any, | 667 | 1600 | Up to 72 bits | x4 | SSTL-12 Class -- | 8 | NIOS |  | Y | Y | Preliminary | Maximum memory interface clock frequency is capped at 533 MHz when the interface is using 3V I/O bank.
Arria 10 SX | I1 | DDR4 | Half Rate | HPS Hard Controller | RDIMM | Quad Rank Only Support in 2 slots dual rank format | Any, | 667 | 1600 | Up to 72 bits | x4 | SSTL-12 Class -- | 8 | NIOS |  | Y | Y | Preliminary | Maximum memory interface clock frequency is capped at 533 MHz when the interface is using 3V I/O bank.
Arria 10 SX | E3 | DDR4 | Half Rate | HPS Hard Controller | RDIMM | Quad Rank Only Support in 2 slots dual rank format | Any, | 667 | 1600 | Up to 72 bits | x4 | SSTL-12 Class -- | 8 | NIOS |  | Y | Y | Preliminary | Maximum memory interface clock frequency is capped at 533 MHz when the interface is using 3V I/O bank.
Arria 10 SX | E2 | DDR4 | Half Rate | HPS Hard Controller | RDIMM | Quad Rank Only Support in 2 slots dual rank format | Any, | 667 | 1600 | Up to 72 bits | x4 | SSTL-12 Class -- | 8 | NIOS |  | Y | Y | Preliminary | Maximum memory interface clock frequency is capped at 533 MHz when the interface is using 3V I/O bank.
Arria 10 SX | E1 | DDR4 | Half Rate | HPS Hard Controller | RDIMM | Quad Rank Only Support in 2 slots dual rank format | Any, | 667 | 1600 | Up to 72 bits | x4 | SSTL-12 Class -- | 8 | NIOS |  | Y | Y | Preliminary | Maximum memory interface clock frequency is capped at 533 MHz when the interface is using 3V I/O bank.
Arria 10 SX | I3 | DDR4 | Half Rate | HPS Hard Controller | RDIMM | Quad Rank Only Support in 2 slots dual rank format | Any, | 667 | 1600 | Up to 72 bits | x8 | SSTL-12 Class -- | 8 | NIOS |  | Y | Y | Preliminary | Maximum memory interface clock frequency is capped at 533 MHz when the interface is using 3V I/O bank.
Arria 10 SX | I2 | DDR4 | Half Rate | HPS Hard Controller | RDIMM | Quad Rank Only Support in 2 slots dual rank format | Any, | 667 | 1600 | Up to 72 bits | x8 | SSTL-12 Class -- | 8 | NIOS |  | Y | Y | Preliminary | Maximum memory interface clock frequency is capped at 533 MHz when the interface is using 3V I/O bank.
Arria 10 SX | I1 | DDR4 | Half Rate | HPS Hard Controller | RDIMM | Quad Rank Only Support in 2 slots dual rank format | Any, | 667 | 1600 | Up to 72 bits | x8 | SSTL-12 Class -- | 8 | NIOS |  | Y | Y | Preliminary | Maximum memory interface clock frequency is capped at 533 MHz when the interface is using 3V I/O bank.
Arria 10 SX | E3 | DDR4 | Half Rate | HPS Hard Controller | RDIMM | Quad Rank Only Support in 2 slots dual rank format | Any, | 667 | 1600 | Up to 72 bits | x8 | SSTL-12 Class -- | 8 | NIOS |  | Y | Y | Preliminary | Maximum memory interface clock frequency is capped at 533 MHz when the interface is using 3V I/O bank.
Arria 10 SX | E2 | DDR4 | Half Rate | HPS Hard Controller | RDIMM | Quad Rank Only Support in 2 slots dual rank format | Any, | 667 | 1600 | Up to 72 bits | x8 | SSTL-12 Class -- | 8 | NIOS |  | Y | Y | Preliminary | Maximum memory interface clock frequency is capped at 533 MHz when the interface is using 3V I/O bank.
Arria 10 SX | E1 | DDR4 | Half Rate | HPS Hard Controller | RDIMM | Quad Rank Only Support in 2 slots dual rank format | Any, | 667 | 1866 | Up to 72 bits | x8 | SSTL-12 Class -- | 8 | NIOS |  | Y | Y | Preliminary | Maximum memory interface clock frequency is capped at 533 MHz when the interface is using 3V I/O bank.
Arria 10 SX | I3 | DDR4 | Half Rate | HPS Hard Controller | UDIMM | Quad Rank Only Support in 2 slots dual rank format | Any, | 667 | 1600 | Up to 72 bits | x4 | SSTL-12 Class -- | 8 | NIOS |  | Y | Y | Preliminary | Maximum memory interface clock frequency is capped at 533 MHz when the interface is using 3V I/O bank.
Arria 10 SX | I2 | DDR4 | Half Rate | HPS Hard Controller | UDIMM | Quad Rank Only Support in 2 slots dual rank format | Any, | 667 | 1600 | Up to 72 bits | x4 | SSTL-12 Class -- | 8 | NIOS |  | Y | Y | Preliminary | Maximum memory interface clock frequency is capped at 533 MHz when the interface is using 3V I/O bank.
Arria 10 SX | I1 | DDR4 | Half Rate | HPS Hard Controller | UDIMM | Quad Rank Only Support in 2 slots dual rank format | Any, | 667 | 1600 | Up to 72 bits | x4 | SSTL-12 Class -- | 8 | NIOS |  | Y | Y | Preliminary | Maximum memory interface clock frequency is capped at 533 MHz when the interface is using 3V I/O bank.
Arria 10 SX | E3 | DDR4 | Half Rate | HPS Hard Controller | UDIMM | Quad Rank Only Support in 2 slots dual rank format | Any, | 667 | 1600 | Up to 72 bits | x4 | SSTL-12 Class -- | 8 | NIOS |  | Y | Y | Preliminary | Maximum memory interface clock frequency is capped at 533 MHz when the interface is using 3V I/O bank.
Arria 10 SX | E2 | DDR4 | Half Rate | HPS Hard Controller | UDIMM | Quad Rank Only Support in 2 slots dual rank format | Any, | 667 | 1600 | Up to 72 bits | x4 | SSTL-12 Class -- | 8 | NIOS |  | Y | Y | Preliminary | Maximum memory interface clock frequency is capped at 533 MHz when the interface is using 3V I/O bank.
Arria 10 SX | E1 | DDR4 | Half Rate | HPS Hard Controller | UDIMM | Quad Rank Only Support in 2 slots dual rank format | Any, | 667 | 1600 | Up to 72 bits | x4 | SSTL-12 Class -- | 8 | NIOS |  | Y | Y | Preliminary | Maximum memory interface clock frequency is capped at 533 MHz when the interface is using 3V I/O bank.
Arria 10 SX | I3 | DDR4 | Half Rate | HPS Hard Controller | SODIMM | Quad Rank Only Support in 1 slot quad rank format | Any, | 667 | 1600 | Up to 72 bits | x4 | SSTL-12 Class -- | 8 | NIOS |  | Y | Y | Preliminary | Maximum memory interface clock frequency is capped at 533 MHz when the interface is using 3V I/O bank.
Arria 10 SX | I3 | DDR4 | Half Rate | HPS Hard Controller | UDIMM | Quad Rank Only Support in 1 slot quad rank format | Any, | 667 | 1600 | Up to 72 bits | x4 | SSTL-12 Class -- | 8 | NIOS |  | Y | Y | Preliminary | Maximum memory interface clock frequency is capped at 533 MHz when the interface is using 3V I/O bank.
Arria 10 SX | I2 | DDR4 | Half Rate | HPS Hard Controller | SODIMM | Quad Rank Only Support in 1 slot quad rank format | Any, | 800 | 1866 | Up to 72 bits | x4 | SSTL-12 Class -- | 8 | NIOS |  | Y | Y | Preliminary | Maximum memory interface clock frequency is capped at 533 MHz when the interface is using 3V I/O bank.
Arria 10 SX | I2 | DDR4 | Half Rate | HPS Hard Controller | UDIMM | Quad Rank Only Support in 1 slot quad rank format | Any, | 800 | 1866 | Up to 72 bits | x4 | SSTL-12 Class -- | 8 | NIOS |  | Y | Y | Preliminary | Maximum memory interface clock frequency is capped at 533 MHz when the interface is using 3V I/O bank.
Arria 10 SX | I1 | DDR4 | Half Rate | HPS Hard Controller | SODIMM | Quad Rank Only Support in 1 slot quad rank format | Any, | 800 | 1866 | Up to 72 bits | x4 | SSTL-12 Class -- | 8 | NIOS |  | Y | Y | Preliminary | Maximum memory interface clock frequency is capped at 533 MHz when the interface is using 3V I/O bank.
Arria 10 SX | I1 | DDR4 | Half Rate | HPS Hard Controller | UDIMM | Quad Rank Only Support in 1 slot quad rank format | Any, | 800 | 1866 | Up to 72 bits | x4 | SSTL-12 Class -- | 8 | NIOS |  | Y | Y | Preliminary | Maximum memory interface clock frequency is capped at 533 MHz when the interface is using 3V I/O bank.
Arria 10 SX | E3 | DDR4 | Half Rate | HPS Hard Controller | SODIMM | Quad Rank Only Support in 1 slot quad rank format | Any, | 667 | 1600 | Up to 72 bits | x4 | SSTL-12 Class -- | 8 | NIOS |  | Y | Y | Preliminary | Maximum memory interface clock frequency is capped at 533 MHz when the interface is using 3V I/O bank.
Arria 10 SX | E3 | DDR4 | Half Rate | HPS Hard Controller | UDIMM | Quad Rank Only Support in 1 slot quad rank format | Any, | 667 | 1600 | Up to 72 bits | x4 | SSTL-12 Class -- | 8 | NIOS |  | Y | Y | Preliminary | Maximum memory interface clock frequency is capped at 533 MHz when the interface is using 3V I/O bank.
Arria 10 SX | E2 | DDR4 | Half Rate | HPS Hard Controller | SODIMM | Quad Rank Only Support in 1 slot quad rank format | Any, | 800 | 1866 | Up to 72 bits | x4 | SSTL-12 Class -- | 8 | NIOS |  | Y | Y | Preliminary | Maximum memory interface clock frequency is capped at 533 MHz when the interface is using 3V I/O bank.
Arria 10 SX | E2 | DDR4 | Half Rate | HPS Hard Controller | UDIMM | Quad Rank Only Support in 1 slot quad rank format | Any, | 800 | 1866 | Up to 72 bits | x4 | SSTL-12 Class -- | 8 | NIOS |  | Y | Y | Preliminary | Maximum memory interface clock frequency is capped at 533 MHz when the interface is using 3V I/O bank.
Arria 10 SX | E1 | DDR4 | Half Rate | HPS Hard Controller | SODIMM | Quad Rank Only Support in 1 slot quad rank format | Any, | 800 | 1600 | Up to 72 bits | x4 | SSTL-12 Class -- | 8 | NIOS |  | Y | Y | Preliminary | Maximum memory interface clock frequency is capped at 533 MHz when the interface is using 3V I/O bank.
Arria 10 SX | E1 | DDR4 | Half Rate | HPS Hard Controller | UDIMM | Quad Rank Only Support in 1 slot quad rank format | Any, | 800 | 1600 | Up to 72 bits | x4 | SSTL-12 Class -- | 8 | NIOS |  | Y | Y | Preliminary | Maximum memory interface clock frequency is capped at 533 MHz when the interface is using 3V I/O bank.
Arria 10 SX | I3 | DDR4 | Half Rate | HPS Hard Controller | UDIMM | Quad Rank Only Support in 2 slots dual rank format | Any, | 667 | 1600 | Up to 72 bits | x8 | SSTL-12 Class -- | 8 | NIOS |  | Y | Y | Preliminary | Maximum memory interface clock frequency is capped at 533 MHz when the interface is using 3V I/O bank.
Arria 10 SX | I2 | DDR4 | Half Rate | HPS Hard Controller | UDIMM | Quad Rank Only Support in 2 slots dual rank format | Any, | 667 | 1600 | Up to 72 bits | x8 | SSTL-12 Class -- | 8 | NIOS |  | Y | Y | Preliminary | Maximum memory interface clock frequency is capped at 533 MHz when the interface is using 3V I/O bank.
Arria 10 SX | I1 | DDR4 | Half Rate | HPS Hard Controller | UDIMM | Quad Rank Only Support in 2 slots dual rank format | Any, | 667 | 1600 | Up to 72 bits | x8 | SSTL-12 Class -- | 8 | NIOS |  | Y | Y | Preliminary | Maximum memory interface clock frequency is capped at 533 MHz when the interface is using 3V I/O bank.
Arria 10 SX | E3 | DDR4 | Half Rate | HPS Hard Controller | UDIMM | Quad Rank Only Support in 2 slots dual rank format | Any, | 667 | 1600 | Up to 72 bits | x8 | SSTL-12 Class -- | 8 | NIOS |  | Y | Y | Preliminary | Maximum memory interface clock frequency is capped at 533 MHz when the interface is using 3V I/O bank.
Arria 10 SX | E2 | DDR4 | Half Rate | HPS Hard Controller | UDIMM | Quad Rank Only Support in 2 slots dual rank format | Any, | 667 | 1600 | Up to 72 bits | x8 | SSTL-12 Class -- | 8 | NIOS |  | Y | Y | Preliminary | Maximum memory interface clock frequency is capped at 533 MHz when the interface is using 3V I/O bank.
Arria 10 SX | E1 | DDR4 | Half Rate | HPS Hard Controller | UDIMM | Quad Rank Only Support in 2 slots dual rank format | Any, | 667 | 1866 | Up to 72 bits | x8 | SSTL-12 Class -- | 8 | NIOS |  | Y | Y | Preliminary | Maximum memory interface clock frequency is capped at 533 MHz when the interface is using 3V I/O bank.
Arria 10 SX | I3 | DDR4 | Half Rate | HPS Hard Controller | SODIMM | Quad Rank Only Support in 1 slot quad rank format | Any, | 800 | 1600 | Up to 72 bits | x8 | SSTL-12 Class -- | 8 | NIOS |  | Y | Y | Preliminary | Maximum memory interface clock frequency is capped at 533 MHz when the interface is using 3V I/O bank.
Arria 10 SX | I3 | DDR4 | Half Rate | HPS Hard Controller | UDIMM | Quad Rank Only Support in 1 slot quad rank format | Any, | 800 | 1600 | Up to 72 bits | x8 | SSTL-12 Class -- | 8 | NIOS |  | Y | Y | Preliminary | Maximum memory interface clock frequency is capped at 533 MHz when the interface is using 3V I/O bank.
Arria 10 SX | I2 | DDR4 | Half Rate | HPS Hard Controller | SODIMM | Quad Rank Only Support in 1 slot quad rank format | Any, | 800 | 1600 | Up to 72 bits | x8 | SSTL-12 Class -- | 8 | NIOS |  | Y | Y | Preliminary | Maximum memory interface clock frequency is capped at 533 MHz when the interface is using 3V I/O bank.
Arria 10 SX | I2 | DDR4 | Half Rate | HPS Hard Controller | UDIMM | Quad Rank Only Support in 1 slot quad rank format | Any, | 800 | 1600 | Up to 72 bits | x8 | SSTL-12 Class -- | 8 | NIOS |  | Y | Y | Preliminary | Maximum memory interface clock frequency is capped at 533 MHz when the interface is using 3V I/O bank.
Arria 10 SX | I1 | DDR4 | Half Rate | HPS Hard Controller | SODIMM | Quad Rank Only Support in 1 slot quad rank format | Any, | 933 | 2133 | Up to 72 bits | x8 | SSTL-12 Class -- | 8 | NIOS |  | Y | Y | Preliminary | Maximum memory interface clock frequency is capped at 533 MHz when the interface is using 3V I/O bank.
Arria 10 SX | I1 | DDR4 | Half Rate | HPS Hard Controller | UDIMM | Quad Rank Only Support in 1 slot quad rank format | Any, | 933 | 2133 | Up to 72 bits | x8 | SSTL-12 Class -- | 8 | NIOS |  | Y | Y | Preliminary | Maximum memory interface clock frequency is capped at 533 MHz when the interface is using 3V I/O bank.
Arria 10 SX | E3 | DDR4 | Half Rate | HPS Hard Controller | SODIMM | Quad Rank Only Support in 1 slot quad rank format | Any, | 800 | 1600 | Up to 72 bits | x8 | SSTL-12 Class -- | 8 | NIOS |  | Y | Y | Preliminary | Maximum memory interface clock frequency is capped at 533 MHz when the interface is using 3V I/O bank.
Arria 10 SX | E3 | DDR4 | Half Rate | HPS Hard Controller | UDIMM | Quad Rank Only Support in 1 slot quad rank format | Any, | 800 | 1600 | Up to 72 bits | x8 | SSTL-12 Class -- | 8 | NIOS |  | Y | Y | Preliminary | Maximum memory interface clock frequency is capped at 533 MHz when the interface is using 3V I/O bank.
Arria 10 SX | E2 | DDR4 | Half Rate | HPS Hard Controller | SODIMM | Quad Rank Only Support in 1 slot quad rank format | Any, | 800 | 1600 | Up to 72 bits | x8 | SSTL-12 Class -- | 8 | NIOS |  | Y | Y | Preliminary | Maximum memory interface clock frequency is capped at 533 MHz when the interface is using 3V I/O bank.
Arria 10 SX | E2 | DDR4 | Half Rate | HPS Hard Controller | UDIMM | Quad Rank Only Support in 1 slot quad rank format | Any, | 800 | 1600 | Up to 72 bits | x8 | SSTL-12 Class -- | 8 | NIOS |  | Y | Y | Preliminary | Maximum memory interface clock frequency is capped at 533 MHz when the interface is using 3V I/O bank.
Arria 10 SX | E1 | DDR4 | Half Rate | HPS Hard Controller | SODIMM | Quad Rank Only Support in 1 slot quad rank format | Any, | 933 | 2133 | Up to 72 bits | x8 | SSTL-12 Class -- | 8 | NIOS |  | Y | Y | Preliminary | Maximum memory interface clock frequency is capped at 533 MHz when the interface is using 3V I/O bank.
Arria 10 SX | E1 | DDR4 | Half Rate | HPS Hard Controller | UDIMM | Quad Rank Only Support in 1 slot quad rank format | Any, | 933 | 2133 | Up to 72 bits | x8 | SSTL-12 Class -- | 8 | NIOS |  | Y | Y | Preliminary | Maximum memory interface clock frequency is capped at 533 MHz when the interface is using 3V I/O bank.
Arria 10 SX | I3 | DDR4 | Half Rate | HPS Hard Controller | LRDIMM | Dual Rank Only Support in 1 slot dual rank format | Any, | 800 | 1866 | Up to 72 bits | x4 | SSTL-12 Class -- | 8 | NIOS |  | Y | Y | Preliminary | Maximum memory interface clock frequency is capped at 533 MHz when the interface is using 3V I/O bank.
Arria 10 SX | I2 | DDR4 | Half Rate | HPS Hard Controller | LRDIMM | Dual Rank Only Support in 1 slot dual rank format | Any, | 800 | 1600 | Up to 72 bits | x4 | SSTL-12 Class -- | 8 | NIOS |  | Y | Y | Preliminary | Maximum memory interface clock frequency is capped at 533 MHz when the interface is using 3V I/O bank.
Arria 10 SX | I1 | DDR4 | Half Rate | HPS Hard Controller | LRDIMM | Dual Rank Only Support in 1 slot dual rank format | Any, | 933 | 2133 | Up to 72 bits | x4 | SSTL-12 Class -- | 8 | NIOS |  | Y | Y | Preliminary | Maximum memory interface clock frequency is capped at 533 MHz when the interface is using 3V I/O bank.
Arria 10 SX | E3 | DDR4 | Half Rate | HPS Hard Controller | LRDIMM | Dual Rank Only Support in 1 slot dual rank format | Any, | 800 | 1600 | Up to 72 bits | x4 | SSTL-12 Class -- | 8 | NIOS |  | Y | Y | Preliminary | Maximum memory interface clock frequency is capped at 533 MHz when the interface is using 3V I/O bank.
Arria 10 SX | E2 | DDR4 | Half Rate | HPS Hard Controller | LRDIMM | Dual Rank Only Support in 1 slot dual rank format | Any, | 933 | 2133 | Up to 72 bits | x4 | SSTL-12 Class -- | 8 | NIOS |  | Y | Y | Preliminary | Maximum memory interface clock frequency is capped at 533 MHz when the interface is using 3V I/O bank.
Arria 10 SX | E1 | DDR4 | Half Rate | HPS Hard Controller | UDIMM | null | Any, | 800 | 1600 | Up to 72 bits | x4 | SSTL-12 Class -- | 8 | NIOS |  | Y | Y | Preliminary | Maximum memory interface clock frequency is capped at 533 MHz when the interface is using 3V I/O bank.
Arria 10 SX | I3 | DDR4 | Half Rate | HPS Hard Controller | RDIMM | Dual Rank Only Support in 1 slot dual rank format | Any, | 667 | 1600 | Up to 72 bits | x4 | SSTL-12 Class -- | 8 | NIOS |  | Y | Y | Preliminary | Maximum memory interface clock frequency is capped at 533 MHz when the interface is using 3V I/O bank.
Arria 10 SX | I2 | DDR4 | Half Rate | HPS Hard Controller | RDIMM | Dual Rank Only Support in 1 slot dual rank format | Any, | 800 | 1866 | Up to 72 bits | x4 | SSTL-12 Class -- | 8 | NIOS |  | Y | Y | Preliminary | Maximum memory interface clock frequency is capped at 533 MHz when the interface is using 3V I/O bank.
Arria 10 SX | I1 | DDR4 | Half Rate | HPS Hard Controller | RDIMM | Dual Rank Only Support in 1 slot dual rank format | Any, | 800 | 1866 | Up to 72 bits | x4 | SSTL-12 Class -- | 8 | NIOS |  | Y | Y | Preliminary | Maximum memory interface clock frequency is capped at 533 MHz when the interface is using 3V I/O bank.
Arria 10 SX | E3 | DDR4 | Half Rate | HPS Hard Controller | RDIMM | Dual Rank Only Support in 1 slot dual rank format | Any, | 800 | 1866 | Up to 72 bits | x4 | SSTL-12 Class -- | 8 | NIOS |  | Y | Y | Preliminary | Maximum memory interface clock frequency is capped at 533 MHz when the interface is using 3V I/O bank.
Arria 10 SX | E2 | DDR4 | Half Rate | HPS Hard Controller | RDIMM | Dual Rank Only Support in 1 slot dual rank format | Any, | 800 | 1600 | Up to 72 bits | x4 | SSTL-12 Class -- | 8 | NIOS |  | Y | Y | Preliminary | Maximum memory interface clock frequency is capped at 533 MHz when the interface is using 3V I/O bank.
Arria 10 SX | E1 | DDR4 | Half Rate | HPS Hard Controller | LRDIMM | Dual Rank Only Support in 1 slot dual rank format | Any, | 933 | 1866 | Up to 72 bits | x4 | SSTL-12 Class -- | 8 | NIOS |  | Y | Y | Preliminary | Maximum memory interface clock frequency is capped at 533 MHz when the interface is using 3V I/O bank.
Arria 10 SX | I3 | DDR4 | Half Rate | HPS Hard Controller | UDIMM | null | Any, | 667 | 1600 | Up to 72 bits | x4 | SSTL-12 Class -- | 8 | NIOS |  | Y | Y | Preliminary | Maximum memory interface clock frequency is capped at 533 MHz when the interface is using 3V I/O bank.
Arria 10 SX | I2 | DDR4 | Half Rate | HPS Hard Controller | UDIMM | null | Any, | 667 | 1600 | Up to 72 bits | x4 | SSTL-12 Class -- | 8 | NIOS |  | Y | Y | Preliminary | Maximum memory interface clock frequency is capped at 533 MHz when the interface is using 3V I/O bank.
Arria 10 SX | I1 | DDR4 | Half Rate | HPS Hard Controller | UDIMM | null | Any, | 800 | 1600 | Up to 72 bits | x4 | SSTL-12 Class -- | 8 | NIOS |  | Y | Y | Preliminary | Maximum memory interface clock frequency is capped at 533 MHz when the interface is using 3V I/O bank.
Arria 10 SX | E3 | DDR4 | Half Rate | HPS Hard Controller | UDIMM | null | Any, | 667 | 1600 | Up to 72 bits | x4 | SSTL-12 Class -- | 8 | NIOS |  | Y | Y | Preliminary | Maximum memory interface clock frequency is capped at 533 MHz when the interface is using 3V I/O bank.
Arria 10 SX | E2 | DDR4 | Half Rate | HPS Hard Controller | UDIMM | null | Any, | 667 | 1600 | Up to 72 bits | x4 | SSTL-12 Class -- | 8 | NIOS |  | Y | Y | Preliminary | Maximum memory interface clock frequency is capped at 533 MHz when the interface is using 3V I/O bank.
Arria 10 SX | E1 | DDR4 | Half Rate | HPS Hard Controller | RDIMM | Dual Rank Only Support in 1 slot dual rank format | Any, | 933 | 2133 | Up to 72 bits | x4 | SSTL-12 Class -- | 8 | NIOS |  | Y | Y | Preliminary | Maximum memory interface clock frequency is capped at 533 MHz when the interface is using 3V I/O bank.
Arria 10 SX | I3 | DDR4 | Half Rate | HPS Hard Controller | SODIMM | Dual Rank Only Support in 1 slot dual rank format | Any, | 800 | 1866 | Up to 72 bits | x4 | SSTL-12 Class -- | 8 | NIOS |  | Y | Y | Preliminary | Maximum memory interface clock frequency is capped at 533 MHz when the interface is using 3V I/O bank.
Arria 10 SX | I3 | DDR4 | Half Rate | HPS Hard Controller | UDIMM | Dual Rank Only Support in 1 slot dual rank format | Any, | 800 | 1866 | Up to 72 bits | x4 | SSTL-12 Class -- | 8 | NIOS |  | Y | Y | Preliminary | Maximum memory interface clock frequency is capped at 533 MHz when the interface is using 3V I/O bank.
Arria 10 SX | I2 | DDR4 | Half Rate | HPS Hard Controller | SODIMM | Dual Rank Only Support in 1 slot dual rank format | Any, | 800 | 1866 | Up to 72 bits | x4 | SSTL-12 Class -- | 8 | NIOS |  | Y | Y | Preliminary | Maximum memory interface clock frequency is capped at 533 MHz when the interface is using 3V I/O bank.
Arria 10 SX | I2 | DDR4 | Half Rate | HPS Hard Controller | UDIMM | Dual Rank Only Support in 1 slot dual rank format | Any, | 800 | 1866 | Up to 72 bits | x4 | SSTL-12 Class -- | 8 | NIOS |  | Y | Y | Preliminary | Maximum memory interface clock frequency is capped at 533 MHz when the interface is using 3V I/O bank.
Arria 10 SX | I1 | DDR4 | Half Rate | HPS Hard Controller | SODIMM | Dual Rank Only Support in 1 slot dual rank format | Any, | 933 | 2133 | Up to 72 bits | x4 | SSTL-12 Class -- | 8 | NIOS |  | Y | Y | Preliminary | Maximum memory interface clock frequency is capped at 533 MHz when the interface is using 3V I/O bank.
Arria 10 SX | I1 | DDR4 | Half Rate | HPS Hard Controller | UDIMM | Dual Rank Only Support in 1 slot dual rank format | Any, | 933 | 2133 | Up to 72 bits | x4 | SSTL-12 Class -- | 8 | NIOS |  | Y | Y | Preliminary | Maximum memory interface clock frequency is capped at 533 MHz when the interface is using 3V I/O bank.
Arria 10 SX | E3 | DDR4 | Half Rate | HPS Hard Controller | SODIMM | Dual Rank Only Support in 1 slot dual rank format | Any, | 800 | 1866 | Up to 72 bits | x4 | SSTL-12 Class -- | 8 | NIOS |  | Y | Y | Preliminary | Maximum memory interface clock frequency is capped at 533 MHz when the interface is using 3V I/O bank.
Arria 10 SX | E3 | DDR4 | Half Rate | HPS Hard Controller | UDIMM | Dual Rank Only Support in 1 slot dual rank format | Any, | 800 | 1866 | Up to 72 bits | x4 | SSTL-12 Class -- | 8 | NIOS |  | Y | Y | Preliminary | Maximum memory interface clock frequency is capped at 533 MHz when the interface is using 3V I/O bank.
Arria 10 SX | E2 | DDR4 | Half Rate | HPS Hard Controller | SODIMM | Dual Rank Only Support in 1 slot dual rank format | Any, | 800 | 1866 | Up to 72 bits | x4 | SSTL-12 Class -- | 8 | NIOS |  | Y | Y | Preliminary | Maximum memory interface clock frequency is capped at 533 MHz when the interface is using 3V I/O bank.
Arria 10 SX | E2 | DDR4 | Half Rate | HPS Hard Controller | UDIMM | Dual Rank Only Support in 1 slot dual rank format | Any, | 800 | 1866 | Up to 72 bits | x4 | SSTL-12 Class -- | 8 | NIOS |  | Y | Y | Preliminary | Maximum memory interface clock frequency is capped at 533 MHz when the interface is using 3V I/O bank.
Arria 10 SX | E1 | DDR4 | Half Rate | HPS Hard Controller | SODIMM | Dual Rank Only Support in 1 slot dual rank format | Any, | 933 | 2133 | Up to 72 bits | x4 | SSTL-12 Class -- | 8 | NIOS |  | Y | Y | Preliminary | Maximum memory interface clock frequency is capped at 533 MHz when the interface is using 3V I/O bank.
Arria 10 SX | E1 | DDR4 | Half Rate | HPS Hard Controller | UDIMM | Dual Rank Only Support in 1 slot dual rank format | Any, | 933 | 2133 | Up to 72 bits | x4 | SSTL-12 Class -- | 8 | NIOS |  | Y | Y | Preliminary | Maximum memory interface clock frequency is capped at 533 MHz when the interface is using 3V I/O bank.
Arria 10 SX | I3 | DDR4 | Half Rate | HPS Hard Controller | UDIMM | null | Any, | 667 | 1600 | Up to 72 bits | x8 | SSTL-12 Class -- | 8 | NIOS |  | Y | Y | Preliminary | Maximum memory interface clock frequency is capped at 533 MHz when the interface is using 3V I/O bank.
Arria 10 SX | I2 | DDR4 | Half Rate | HPS Hard Controller | UDIMM | null | Any, | 533 | 1066 | Up to 72 bits | x8 | SSTL-12 Class -- | 8 | NIOS |  | Y | Y | Preliminary | Maximum memory interface clock frequency is capped at 533 MHz when the interface is using 3V I/O bank.
Arria 10 SX | I1 | DDR4 | Half Rate | HPS Hard Controller | UDIMM | null | Any, | 667 | 1600 | Up to 72 bits | x8 | SSTL-12 Class -- | 8 | NIOS |  | Y | Y | Preliminary | Maximum memory interface clock frequency is capped at 533 MHz when the interface is using 3V I/O bank.
Arria 10 SX | E3 | DDR4 | Half Rate | HPS Hard Controller | UDIMM | null | Any, | 667 | 1600 | Up to 72 bits | x8 | SSTL-12 Class -- | 8 | NIOS |  | Y | Y | Preliminary | Maximum memory interface clock frequency is capped at 533 MHz when the interface is using 3V I/O bank.
Arria 10 SX | E2 | DDR4 | Half Rate | HPS Hard Controller | UDIMM | null | Any, | 533 | 1333 | Up to 72 bits | x8 | SSTL-12 Class -- | 8 | NIOS |  | Y | Y | Preliminary | Maximum memory interface clock frequency is capped at 533 MHz when the interface is using 3V I/O bank.
Arria 10 SX | E1 | DDR4 | Half Rate | HPS Hard Controller | UDIMM | null | Any, | 667 | 1333 | Up to 72 bits | x8 | SSTL-12 Class -- | 8 | NIOS |  | Y | Y | Preliminary | Maximum memory interface clock frequency is capped at 533 MHz when the interface is using 3V I/O bank.
Arria 10 SX | I3 | DDR4 | Half Rate | HPS Hard Controller | SODIMM | Dual Rank Only Support in 1 slot dual rank format | Any, | 800 | 1866 | Up to 72 bits | x8 | SSTL-12 Class -- | 8 | NIOS |  | Y | Y | Preliminary | Maximum memory interface clock frequency is capped at 533 MHz when the interface is using 3V I/O bank.
Arria 10 SX | I3 | DDR4 | Half Rate | HPS Hard Controller | UDIMM | Dual Rank Only Support in 1 slot dual rank format | Any, | 800 | 1866 | Up to 72 bits | x8 | SSTL-12 Class -- | 8 | NIOS |  | Y | Y | Preliminary | Maximum memory interface clock frequency is capped at 533 MHz when the interface is using 3V I/O bank.
Arria 10 SX | I2 | DDR4 | Half Rate | HPS Hard Controller | SODIMM | Dual Rank Only Support in 1 slot dual rank format | Any, | 800 | 1600 | Up to 72 bits | x8 | SSTL-12 Class -- | 8 | NIOS |  | Y | Y | Preliminary | Maximum memory interface clock frequency is capped at 533 MHz when the interface is using 3V I/O bank.
Arria 10 SX | I2 | DDR4 | Half Rate | HPS Hard Controller | UDIMM | Dual Rank Only Support in 1 slot dual rank format | Any, | 800 | 1600 | Up to 72 bits | x8 | SSTL-12 Class -- | 8 | NIOS |  | Y | Y | Preliminary | Maximum memory interface clock frequency is capped at 533 MHz when the interface is using 3V I/O bank.
Arria 10 SX | I1 | DDR4 | Half Rate | HPS Hard Controller | SODIMM | Dual Rank Only Support in 1 slot dual rank format | Any, | 933 | 2133 | Up to 72 bits | x8 | SSTL-12 Class -- | 8 | NIOS |  | Y | Y | Preliminary | Maximum memory interface clock frequency is capped at 533 MHz when the interface is using 3V I/O bank.
Arria 10 SX | I1 | DDR4 | Half Rate | HPS Hard Controller | UDIMM | Dual Rank Only Support in 1 slot dual rank format | Any, | 933 | 2133 | Up to 72 bits | x8 | SSTL-12 Class -- | 8 | NIOS |  | Y | Y | Preliminary | Maximum memory interface clock frequency is capped at 533 MHz when the interface is using 3V I/O bank.
Arria 10 SX | E3 | DDR4 | Half Rate | HPS Hard Controller | SODIMM | Dual Rank Only Support in 1 slot dual rank format | Any, | 800 | 1866 | Up to 72 bits | x8 | SSTL-12 Class -- | 8 | NIOS |  | Y | Y | Preliminary | Maximum memory interface clock frequency is capped at 533 MHz when the interface is using 3V I/O bank.
Arria 10 SX | E3 | DDR4 | Half Rate | HPS Hard Controller | UDIMM | Dual Rank Only Support in 1 slot dual rank format | Any, | 800 | 1866 | Up to 72 bits | x8 | SSTL-12 Class -- | 8 | NIOS |  | Y | Y | Preliminary | Maximum memory interface clock frequency is capped at 533 MHz when the interface is using 3V I/O bank.
Arria 10 SX | E2 | DDR4 | Half Rate | HPS Hard Controller | SODIMM | Dual Rank Only Support in 1 slot dual rank format | Any, | 800 | 1600 | Up to 72 bits | x8 | SSTL-12 Class -- | 8 | NIOS |  | Y | Y | Preliminary | Maximum memory interface clock frequency is capped at 533 MHz when the interface is using 3V I/O bank.
Arria 10 SX | E2 | DDR4 | Half Rate | HPS Hard Controller | UDIMM | Dual Rank Only Support in 1 slot dual rank format | Any, | 800 | 1600 | Up to 72 bits | x8 | SSTL-12 Class -- | 8 | NIOS |  | Y | Y | Preliminary | Maximum memory interface clock frequency is capped at 533 MHz when the interface is using 3V I/O bank.
Arria 10 SX | E1 | DDR4 | Half Rate | HPS Hard Controller | SODIMM | Dual Rank Only Support in 1 slot dual rank format | Any, | 933 | 2133 | Up to 72 bits | x8 | SSTL-12 Class -- | 8 | NIOS |  | Y | Y | Preliminary | Maximum memory interface clock frequency is capped at 533 MHz when the interface is using 3V I/O bank.
Arria 10 SX | E1 | DDR4 | Half Rate | HPS Hard Controller | UDIMM | Dual Rank Only Support in 1 slot dual rank format | Any, | 933 | 2133 | Up to 72 bits | x8 | SSTL-12 Class -- | 8 | NIOS |  | Y | Y | Preliminary | Maximum memory interface clock frequency is capped at 533 MHz when the interface is using 3V I/O bank.
Arria 10 SX | I3 | DDR4 | Half Rate | HPS Hard Controller | SODIMM | Single Rank | Any, | 800 | 1866 | 73 - 144 bits | x4 | SSTL-12 Class -- | 8 | NIOS |  | Y | Y | Preliminary | Maximum memory interface clock frequency is capped at 533 MHz when the interface is using 3V I/O bank.
Arria 10 SX | I3 | DDR4 | Half Rate | HPS Hard Controller | UDIMM | Single Rank | Any, | 800 | 1866 | 73 - 144 bits | x4 | SSTL-12 Class -- | 8 | NIOS |  | Y | Y | Preliminary | Maximum memory interface clock frequency is capped at 533 MHz when the interface is using 3V I/O bank.
Arria 10 SX | I2 | DDR4 | Half Rate | HPS Hard Controller | SODIMM | Single Rank | Any, | 800 | 1600 | 73 - 144 bits | x4 | SSTL-12 Class -- | 8 | NIOS |  | Y | Y | Preliminary | Maximum memory interface clock frequency is capped at 533 MHz when the interface is using 3V I/O bank.
Arria 10 SX | I2 | DDR4 | Half Rate | HPS Hard Controller | UDIMM | Single Rank | Any, | 800 | 1600 | 73 - 144 bits | x4 | SSTL-12 Class -- | 8 | NIOS |  | Y | Y | Preliminary | Maximum memory interface clock frequency is capped at 533 MHz when the interface is using 3V I/O bank.
Arria 10 SX | I1 | DDR4 | Half Rate | HPS Hard Controller | SODIMM | Single Rank | Any, | 933 | 2133 | 73 - 144 bits | x4 | SSTL-12 Class -- | 8 | NIOS |  | Y | Y | Preliminary | Maximum memory interface clock frequency is capped at 533 MHz when the interface is using 3V I/O bank.
Arria 10 SX | I1 | DDR4 | Half Rate | HPS Hard Controller | UDIMM | Single Rank | Any, | 933 | 2133 | 73 - 144 bits | x4 | SSTL-12 Class -- | 8 | NIOS |  | Y | Y | Preliminary | Maximum memory interface clock frequency is capped at 533 MHz when the interface is using 3V I/O bank.
Arria 10 SX | E3 | DDR4 | Half Rate | HPS Hard Controller | SODIMM | Single Rank | Any, | 667 | 1333 | 73 - 144 bits | x4 | SSTL-12 Class -- | 8 | NIOS |  | Y | Y | Preliminary | Maximum memory interface clock frequency is capped at 533 MHz when the interface is using 3V I/O bank.
Arria 10 SX | E3 | DDR4 | Half Rate | HPS Hard Controller | UDIMM | Single Rank | Any, | 667 | 1333 | 73 - 144 bits | x4 | SSTL-12 Class -- | 8 | NIOS |  | Y | Y | Preliminary | Maximum memory interface clock frequency is capped at 533 MHz when the interface is using 3V I/O bank.
Arria 10 SX | E2 | DDR4 | Half Rate | HPS Hard Controller | SODIMM | Single Rank | Any, | 933 | 2133 | 73 - 144 bits | x4 | SSTL-12 Class -- | 8 | NIOS |  | Y | Y | Preliminary | Maximum memory interface clock frequency is capped at 533 MHz when the interface is using 3V I/O bank.
Arria 10 SX | E2 | DDR4 | Half Rate | HPS Hard Controller | UDIMM | Single Rank | Any, | 933 | 2133 | 73 - 144 bits | x4 | SSTL-12 Class -- | 8 | NIOS |  | Y | Y | Preliminary | Maximum memory interface clock frequency is capped at 533 MHz when the interface is using 3V I/O bank.
Arria 10 SX | E1 | DDR4 | Half Rate | HPS Hard Controller | SODIMM | Single Rank | Any, | 933 | 1866 | 73 - 144 bits | x4 | SSTL-12 Class -- | 8 | NIOS |  | Y | Y | Preliminary | Maximum memory interface clock frequency is capped at 533 MHz when the interface is using 3V I/O bank.
Arria 10 SX | E1 | DDR4 | Half Rate | HPS Hard Controller | UDIMM | Single Rank | Any, | 933 | 1866 | 73 - 144 bits | x4 | SSTL-12 Class -- | 8 | NIOS |  | Y | Y | Preliminary | Maximum memory interface clock frequency is capped at 533 MHz when the interface is using 3V I/O bank.
Arria 10 SX | I3 | DDR4 | Half Rate | HPS Hard Controller | SODIMM | Single Rank | Any, | 667 | 1333 | 73 - 144 bits | x8 | SSTL-12 Class -- | 8 | NIOS |  | Y | Y | Preliminary | Maximum memory interface clock frequency is capped at 533 MHz when the interface is using 3V I/O bank.
Arria 10 SX | I3 | DDR4 | Half Rate | HPS Hard Controller | UDIMM | Single Rank | Any, | 667 | 1333 | 73 - 144 bits | x8 | SSTL-12 Class -- | 8 | NIOS |  | Y | Y | Preliminary | Maximum memory interface clock frequency is capped at 533 MHz when the interface is using 3V I/O bank.
Arria 10 SX | I2 | DDR4 | Half Rate | HPS Hard Controller | SODIMM | Single Rank | Any, | 800 | 1600 | 73 - 144 bits | x8 | SSTL-12 Class -- | 8 | NIOS |  | Y | Y | Preliminary | Maximum memory interface clock frequency is capped at 533 MHz when the interface is using 3V I/O bank.
Arria 10 SX | I2 | DDR4 | Half Rate | HPS Hard Controller | UDIMM | Single Rank | Any, | 800 | 1600 | 73 - 144 bits | x8 | SSTL-12 Class -- | 8 | NIOS |  | Y | Y | Preliminary | Maximum memory interface clock frequency is capped at 533 MHz when the interface is using 3V I/O bank.
Arria 10 SX | I1 | DDR4 | Half Rate | HPS Hard Controller | SODIMM | Single Rank | Any, | 933 | 1866 | 73 - 144 bits | x8 | SSTL-12 Class -- | 8 | NIOS |  | Y | Y | Preliminary | Maximum memory interface clock frequency is capped at 533 MHz when the interface is using 3V I/O bank.
Arria 10 SX | I1 | DDR4 | Half Rate | HPS Hard Controller | UDIMM | Single Rank | Any, | 933 | 1866 | 73 - 144 bits | x8 | SSTL-12 Class -- | 8 | NIOS |  | Y | Y | Preliminary | Maximum memory interface clock frequency is capped at 533 MHz when the interface is using 3V I/O bank.
Arria 10 SX | E3 | DDR4 | Half Rate | HPS Hard Controller | SODIMM | Single Rank | Any, | 800 | 1600 | 73 - 144 bits | x8 | SSTL-12 Class -- | 8 | NIOS |  | Y | Y | Preliminary | Maximum memory interface clock frequency is capped at 533 MHz when the interface is using 3V I/O bank.
Arria 10 SX | E3 | DDR4 | Half Rate | HPS Hard Controller | UDIMM | Single Rank | Any, | 800 | 1600 | 73 - 144 bits | x8 | SSTL-12 Class -- | 8 | NIOS |  | Y | Y | Preliminary | Maximum memory interface clock frequency is capped at 533 MHz when the interface is using 3V I/O bank.
Arria 10 SX | E2 | DDR4 | Half Rate | HPS Hard Controller | SODIMM | Single Rank | Any, | 933 | 1866 | 73 - 144 bits | x8 | SSTL-12 Class -- | 8 | NIOS |  | Y | Y | Preliminary | Maximum memory interface clock frequency is capped at 533 MHz when the interface is using 3V I/O bank.
Arria 10 SX | E2 | DDR4 | Half Rate | HPS Hard Controller | UDIMM | Single Rank | Any, | 933 | 1866 | 73 - 144 bits | x8 | SSTL-12 Class -- | 8 | NIOS |  | Y | Y | Preliminary | Maximum memory interface clock frequency is capped at 533 MHz when the interface is using 3V I/O bank.
Arria 10 SX | E1 | DDR4 | Half Rate | HPS Hard Controller | SODIMM | Single Rank | Any, | 933 | 1866 | 73 - 144 bits | x8 | SSTL-12 Class -- | 8 | NIOS |  | Y | Y | Preliminary | Maximum memory interface clock frequency is capped at 533 MHz when the interface is using 3V I/O bank.
Arria 10 SX | E1 | DDR4 | Half Rate | HPS Hard Controller | UDIMM | Single Rank | Any, | 933 | 1866 | 73 - 144 bits | x8 | SSTL-12 Class -- | 8 | NIOS |  | Y | Y | Preliminary | Maximum memory interface clock frequency is capped at 533 MHz when the interface is using 3V I/O bank.
Arria 10 SX | I3 | DDR4 | Half Rate | HPS Hard Controller | RDIMM | Single Rank | Any, | 667 | 1333 | Up to 72 bits | x8 | SSTL-12 Class -- | 8 | NIOS |  | Y | Y | Preliminary | Maximum memory interface clock frequency is capped at 533 MHz when the interface is using 3V I/O bank.
Arria 10 SX | I2 | DDR4 | Half Rate | HPS Hard Controller | RDIMM | Single Rank | Any, | 800 | 1600 | Up to 72 bits | x8 | SSTL-12 Class -- | 8 | NIOS |  | Y | Y | Preliminary | Maximum memory interface clock frequency is capped at 533 MHz when the interface is using 3V I/O bank.
Arria 10 SX | I1 | DDR4 | Half Rate | HPS Hard Controller | RDIMM | Single Rank | Any, | 933 | 1866 | Up to 72 bits | x8 | SSTL-12 Class -- | 8 | NIOS |  | Y | Y | Preliminary | Maximum memory interface clock frequency is capped at 533 MHz when the interface is using 3V I/O bank.
Arria 10 SX | E3 | DDR4 | Half Rate | HPS Hard Controller | RDIMM | Single Rank | Any, | 933 | 1866 | Up to 72 bits | x8 | SSTL-12 Class -- | 8 | NIOS |  | Y | Y | Preliminary | Maximum memory interface clock frequency is capped at 533 MHz when the interface is using 3V I/O bank.
Arria 10 SX | E2 | DDR4 | Half Rate | HPS Hard Controller | RDIMM | Single Rank | Any, | 1067 | 2133 | Up to 72 bits | x8 | SSTL-12 Class -- | 8 | NIOS |  | Y | Y | Preliminary | Maximum memory interface clock frequency is capped at 533 MHz when the interface is using 3V I/O bank.
Arria 10 SX | E1 | DDR4 | Half Rate | HPS Hard Controller | RDIMM | Single Rank | Any, | 933 | 1866 | Up to 72 bits | x8 | SSTL-12 Class -- | 8 | NIOS |  | Y | Y | Preliminary | Maximum memory interface clock frequency is capped at 533 MHz when the interface is using 3V I/O bank.
Arria 10 SX | I3 | DDR4 | Half Rate | HPS Hard Controller | SODIMM | Single Rank | Any, | 800 | 1866 | Up to 72 bits | x4 | SSTL-12 Class -- | 8 | NIOS |  | Y | Y | Preliminary | Maximum memory interface clock frequency is capped at 533 MHz when the interface is using 3V I/O bank.
Arria 10 SX | I3 | DDR4 | Half Rate | HPS Hard Controller | UDIMM | Single Rank | Any, | 800 | 1866 | Up to 72 bits | x4 | SSTL-12 Class -- | 8 | NIOS |  | Y | Y | Preliminary | Maximum memory interface clock frequency is capped at 533 MHz when the interface is using 3V I/O bank.
Arria 10 SX | I2 | DDR4 | Half Rate | HPS Hard Controller | SODIMM | Single Rank | Any, | 800 | 1600 | Up to 72 bits | x4 | SSTL-12 Class -- | 8 | NIOS |  | Y | Y | Preliminary | Maximum memory interface clock frequency is capped at 533 MHz when the interface is using 3V I/O bank.
Arria 10 SX | I2 | DDR4 | Half Rate | HPS Hard Controller | UDIMM | Single Rank | Any, | 800 | 1600 | Up to 72 bits | x4 | SSTL-12 Class -- | 8 | NIOS |  | Y | Y | Preliminary | Maximum memory interface clock frequency is capped at 533 MHz when the interface is using 3V I/O bank.
Arria 10 SX | I1 | DDR4 | Half Rate | HPS Hard Controller | SODIMM | Single Rank | Any, | 933 | 2133 | Up to 72 bits | x4 | SSTL-12 Class -- | 8 | NIOS |  | Y | Y | Preliminary | Maximum memory interface clock frequency is capped at 533 MHz when the interface is using 3V I/O bank.
Arria 10 SX | I1 | DDR4 | Half Rate | HPS Hard Controller | UDIMM | Single Rank | Any, | 933 | 2133 | Up to 72 bits | x4 | SSTL-12 Class -- | 8 | NIOS |  | Y | Y | Preliminary | Maximum memory interface clock frequency is capped at 533 MHz when the interface is using 3V I/O bank.
Arria 10 SX | E3 | DDR4 | Half Rate | HPS Hard Controller | SODIMM | Single Rank | Any, | 800 | 1600 | Up to 72 bits | x4 | SSTL-12 Class -- | 8 | NIOS |  | Y | Y | Preliminary | Maximum memory interface clock frequency is capped at 533 MHz when the interface is using 3V I/O bank.
Arria 10 SX | E3 | DDR4 | Half Rate | HPS Hard Controller | UDIMM | Single Rank | Any, | 800 | 1600 | Up to 72 bits | x4 | SSTL-12 Class -- | 8 | NIOS |  | Y | Y | Preliminary | Maximum memory interface clock frequency is capped at 533 MHz when the interface is using 3V I/O bank.
Arria 10 SX | E2 | DDR4 | Half Rate | HPS Hard Controller | SODIMM | Single Rank | Any, | 933 | 2133 | Up to 72 bits | x4 | SSTL-12 Class -- | 8 | NIOS |  | Y | Y | Preliminary | Maximum memory interface clock frequency is capped at 533 MHz when the interface is using 3V I/O bank.
Arria 10 SX | E2 | DDR4 | Half Rate | HPS Hard Controller | UDIMM | Single Rank | Any, | 933 | 2133 | Up to 72 bits | x4 | SSTL-12 Class -- | 8 | NIOS |  | Y | Y | Preliminary | Maximum memory interface clock frequency is capped at 533 MHz when the interface is using 3V I/O bank.
Arria 10 SX | E1 | DDR4 | Half Rate | HPS Hard Controller | SODIMM | Single Rank | Any, | 933 | 1866 | Up to 72 bits | x4 | SSTL-12 Class -- | 8 | NIOS |  | Y | Y | Preliminary | Maximum memory interface clock frequency is capped at 533 MHz when the interface is using 3V I/O bank.
Arria 10 SX | E1 | DDR4 | Half Rate | HPS Hard Controller | UDIMM | Single Rank | Any, | 933 | 1866 | Up to 72 bits | x4 | SSTL-12 Class -- | 8 | NIOS |  | Y | Y | Preliminary | Maximum memory interface clock frequency is capped at 533 MHz when the interface is using 3V I/O bank.
Arria 10 SX | I3 | DDR4 | Half Rate | HPS Hard Controller | SODIMM | Single Rank | Any, | 800 | 1600 | Up to 72 bits | x8 | SSTL-12 Class -- | 8 | NIOS |  | Y | Y | Preliminary | Maximum memory interface clock frequency is capped at 533 MHz when the interface is using 3V I/O bank.
Arria 10 SX | I3 | DDR4 | Half Rate | HPS Hard Controller | UDIMM | Single Rank | Any, | 800 | 1600 | Up to 72 bits | x8 | SSTL-12 Class -- | 8 | NIOS |  | Y | Y | Preliminary | Maximum memory interface clock frequency is capped at 533 MHz when the interface is using 3V I/O bank.
Arria 10 SX | I2 | DDR4 | Half Rate | HPS Hard Controller | SODIMM | Single Rank | Any, | 933 | 1866 | Up to 72 bits | x8 | SSTL-12 Class -- | 8 | NIOS |  | Y | Y | Preliminary | Maximum memory interface clock frequency is capped at 533 MHz when the interface is using 3V I/O bank.
Arria 10 SX | I2 | DDR4 | Half Rate | HPS Hard Controller | UDIMM | Single Rank | Any, | 933 | 1866 | Up to 72 bits | x8 | SSTL-12 Class -- | 8 | NIOS |  | Y | Y | Preliminary | Maximum memory interface clock frequency is capped at 533 MHz when the interface is using 3V I/O bank.
Arria 10 SX | I1 | DDR4 | Half Rate | HPS Hard Controller | SODIMM | Single Rank | Any, | 1067 | 2133 | Up to 72 bits | x8 | SSTL-12 Class -- | 8 | NIOS |  | Y | Y | Preliminary | Maximum memory interface clock frequency is capped at 533 MHz when the interface is using 3V I/O bank.
Arria 10 SX | I1 | DDR4 | Half Rate | HPS Hard Controller | UDIMM | Single Rank | Any, | 1067 | 2133 | Up to 72 bits | x8 | SSTL-12 Class -- | 8 | NIOS |  | Y | Y | Preliminary | Maximum memory interface clock frequency is capped at 533 MHz when the interface is using 3V I/O bank.
Arria 10 SX | E3 | DDR4 | Half Rate | HPS Hard Controller | SODIMM | Single Rank | Any, | 933 | 1866 | Up to 72 bits | x8 | SSTL-12 Class -- | 8 | NIOS |  | Y | Y | Preliminary | Maximum memory interface clock frequency is capped at 533 MHz when the interface is using 3V I/O bank.
Arria 10 SX | E3 | DDR4 | Half Rate | HPS Hard Controller | UDIMM | Single Rank | Any, | 933 | 1866 | Up to 72 bits | x8 | SSTL-12 Class -- | 8 | NIOS |  | Y | Y | Preliminary | Maximum memory interface clock frequency is capped at 533 MHz when the interface is using 3V I/O bank.
Arria 10 SX | E2 | DDR4 | Half Rate | HPS Hard Controller | SODIMM | Single Rank | Any, | 1067 | 2133 | Up to 72 bits | x8 | SSTL-12 Class -- | 8 | NIOS |  | Y | Y | Preliminary | Maximum memory interface clock frequency is capped at 533 MHz when the interface is using 3V I/O bank.
Arria 10 SX | E2 | DDR4 | Half Rate | HPS Hard Controller | UDIMM | Single Rank | Any, | 1067 | 2133 | Up to 72 bits | x8 | SSTL-12 Class -- | 8 | NIOS |  | Y | Y | Preliminary | Maximum memory interface clock frequency is capped at 533 MHz when the interface is using 3V I/O bank.
Arria 10 SX | E1 | DDR4 | Half Rate | HPS Hard Controller | SODIMM | Single Rank | Any, | 1067 | 2133 | Up to 72 bits | x8 | SSTL-12 Class -- | 8 | NIOS |  | Y | Y | Preliminary | Maximum memory interface clock frequency is capped at 533 MHz when the interface is using 3V I/O bank.
Arria 10 SX | E1 | DDR4 | Half Rate | HPS Hard Controller | UDIMM | Single Rank | Any, | 1067 | 2133 | Up to 72 bits | x8 | SSTL-12 Class -- | 8 | NIOS |  | Y | Y | Preliminary | Maximum memory interface clock frequency is capped at 533 MHz when the interface is using 3V I/O bank.
Arria 10 SX | I3 | DDR4 | Half Rate | HPS Hard Controller | Component | 1 Chip Select | Any, | 800 | 1600 | 73 - 144 bits | x4 | SSTL-12 Class -- | 8 | NIOS |  | Y | Y | Preliminary | Maximum memory interface clock frequency is capped at 533 MHz when the interface is using 3V I/O bank.
Arria 10 SX | I2 | DDR4 | Half Rate | HPS Hard Controller | Component | 1 Chip Select | Any, | 933 | 1866 | 73 - 144 bits | x4 | SSTL-12 Class -- | 8 | NIOS |  | Y | Y | Preliminary | Maximum memory interface clock frequency is capped at 533 MHz when the interface is using 3V I/O bank.
Arria 10 SX | I1 | DDR4 | Half Rate | HPS Hard Controller | Component | 1 Chip Select | Any, | 1067 | 2133 | 73 - 144 bits | x4 | SSTL-12 Class -- | 8 | NIOS |  | Y | Y | Preliminary | Maximum memory interface clock frequency is capped at 533 MHz when the interface is using 3V I/O bank.
Arria 10 SX | E1 | DDR4 | Half Rate | HPS Hard Controller | Component | 1 Chip Select | Any, | 1067 | 2133 | 73 - 144 bits | x4 | SSTL-12 Class -- | 8 | NIOS |  | Y | Y | Preliminary | Maximum memory interface clock frequency is capped at 533 MHz when the interface is using 3V I/O bank.
Arria 10 SX | I3 | DDR4 | Half Rate | HPS Hard Controller | Component | 1 Chip Select | Any, | 800 | 1600 | 73 - 144 bits | x8 | SSTL-12 Class -- | 8 | NIOS |  | Y | Y | Preliminary | Maximum memory interface clock frequency is capped at 533 MHz when the interface is using 3V I/O bank.
Arria 10 SX | I2 | DDR4 | Half Rate | HPS Hard Controller | Component | 1 Chip Select | Any, | 933 | 1866 | 73 - 144 bits | x8 | SSTL-12 Class -- | 8 | NIOS |  | Y | Y | Preliminary | Maximum memory interface clock frequency is capped at 533 MHz when the interface is using 3V I/O bank.
Arria 10 SX | I1 | DDR4 | Half Rate | HPS Hard Controller | Component | 1 Chip Select | Any, | 1067 | 2133 | 73 - 144 bits | x8 | SSTL-12 Class -- | 8 | NIOS |  | Y | Y | Preliminary | Maximum memory interface clock frequency is capped at 533 MHz when the interface is using 3V I/O bank.
Arria 10 SX | E3 | DDR4 | Half Rate | HPS Hard Controller | Component | 1 Chip Select | Any, | 800 | 1600 | 73 - 144 bits | x8 | SSTL-12 Class -- | 8 | NIOS |  | Y | Y | Preliminary | Maximum memory interface clock frequency is capped at 533 MHz when the interface is using 3V I/O bank.
Arria 10 SX | E2 | DDR4 | Half Rate | HPS Hard Controller | Component | 1 Chip Select | Any, | 933 | 1866 | 73 - 144 bits | x8 | SSTL-12 Class -- | 8 | NIOS |  | Y | Y | Preliminary | Maximum memory interface clock frequency is capped at 533 MHz when the interface is using 3V I/O bank.
Arria 10 SX | E1 | DDR4 | Half Rate | HPS Hard Controller | Component | 1 Chip Select | Any, | 1067 | 2133 | 73 - 144 bits | x8 | SSTL-12 Class -- | 8 | NIOS |  | Y | Y | Preliminary | Maximum memory interface clock frequency is capped at 533 MHz when the interface is using 3V I/O bank.
Arria 10 SX | I3 | DDR4 | Half Rate | HPS Hard Controller | Component | 4 Chip Selects | Any, | 667 | 1600 | Up to 72 bits | x4 | SSTL-12 Class -- | 8 | NIOS |  | Y | Y | Preliminary | Maximum memory interface clock frequency is capped at 533 MHz when the interface is using 3V I/O bank.
Arria 10 SX | I2 | DDR4 | Half Rate | HPS Hard Controller | Component | 4 Chip Selects | Any, | 800 | 1866 | Up to 72 bits | x4 | SSTL-12 Class -- | 8 | NIOS |  | Y | Y | Preliminary | Maximum memory interface clock frequency is capped at 533 MHz when the interface is using 3V I/O bank.
Arria 10 SX | I1 | DDR4 | Half Rate | HPS Hard Controller | Component | 4 Chip Selects | Any, | 800 | 1866 | Up to 72 bits | x4 | SSTL-12 Class -- | 8 | NIOS |  | Y | Y | Preliminary | Maximum memory interface clock frequency is capped at 533 MHz when the interface is using 3V I/O bank.
Arria 10 SX | E3 | DDR4 | Half Rate | HPS Hard Controller | Component | 4 Chip Selects | Any, | 667 | 1600 | Up to 72 bits | x4 | SSTL-12 Class -- | 8 | NIOS |  | Y | Y | Preliminary | Maximum memory interface clock frequency is capped at 533 MHz when the interface is using 3V I/O bank.
Arria 10 SX | E2 | DDR4 | Half Rate | HPS Hard Controller | Component | 4 Chip Selects | Any, | 800 | 1866 | Up to 72 bits | x4 | SSTL-12 Class -- | 8 | NIOS |  | Y | Y | Preliminary | Maximum memory interface clock frequency is capped at 533 MHz when the interface is using 3V I/O bank.
Arria 10 SX | E1 | DDR4 | Half Rate | HPS Hard Controller | Component | 4 Chip Selects | Any, | 800 | 1600 | Up to 72 bits | x4 | SSTL-12 Class -- | 8 | NIOS |  | Y | Y | Preliminary | Maximum memory interface clock frequency is capped at 533 MHz when the interface is using 3V I/O bank.
Arria 10 SX | I3 | DDR4 | Half Rate | HPS Hard Controller | Component | 2 Chip Selects | Any, | 800 | 1866 | Up to 72 bits | x4 | SSTL-12 Class -- | 8 | NIOS |  | Y | Y | Preliminary | Maximum memory interface clock frequency is capped at 533 MHz when the interface is using 3V I/O bank.
Arria 10 SX | I2 | DDR4 | Half Rate | HPS Hard Controller | Component | 2 Chip Selects | Any, | 800 | 1866 | Up to 72 bits | x4 | SSTL-12 Class -- | 8 | NIOS |  | Y | Y | Preliminary | Maximum memory interface clock frequency is capped at 533 MHz when the interface is using 3V I/O bank.
Arria 10 SX | I1 | DDR4 | Half Rate | HPS Hard Controller | Component | 2 Chip Selects | Any, | 933 | 2133 | Up to 72 bits | x4 | SSTL-12 Class -- | 8 | NIOS |  | Y | Y | Preliminary | Maximum memory interface clock frequency is capped at 533 MHz when the interface is using 3V I/O bank.
Arria 10 SX | E3 | DDR4 | Half Rate | HPS Hard Controller | Component | 2 Chip Selects | Any, | 800 | 1866 | Up to 72 bits | x4 | SSTL-12 Class -- | 8 | NIOS |  | Y | Y | Preliminary | Maximum memory interface clock frequency is capped at 533 MHz when the interface is using 3V I/O bank.
Arria 10 SX | E2 | DDR4 | Half Rate | HPS Hard Controller | Component | 2 Chip Selects | Any, | 800 | 1866 | Up to 72 bits | x4 | SSTL-12 Class -- | 8 | NIOS |  | Y | Y | Preliminary | Maximum memory interface clock frequency is capped at 533 MHz when the interface is using 3V I/O bank.
Arria 10 SX | E1 | DDR4 | Half Rate | HPS Hard Controller | Component | 2 Chip Selects | Any, | 933 | 2133 | Up to 72 bits | x4 | SSTL-12 Class -- | 8 | NIOS |  | Y | Y | Preliminary | Maximum memory interface clock frequency is capped at 533 MHz when the interface is using 3V I/O bank.
Arria 10 SX | I3 | DDR4 | Half Rate | HPS Hard Controller | Component | 1 Chip Select | Any, | 800 | 1600 | Up to 72 bits | x4 | SSTL-12 Class -- | 8 | NIOS |  | Y | Y | Preliminary | Maximum memory interface clock frequency is capped at 533 MHz when the interface is using 3V I/O bank.
Arria 10 SX | I2 | DDR4 | Half Rate | HPS Hard Controller | Component | 1 Chip Select | Any, | 933 | 2133 | Up to 72 bits | x4 | SSTL-12 Class -- | 8 | NIOS |  | Y | Y | Preliminary | Maximum memory interface clock frequency is capped at 533 MHz when the interface is using 3V I/O bank.
Arria 10 SX | I1 | DDR4 | Half Rate | HPS Hard Controller | Component | 1 Chip Select | Any, | 1067 | 2400 | Up to 72 bits | x4 | SSTL-12 Class -- | 8 | NIOS |  | Y | Y | Preliminary | Maximum memory interface clock frequency is capped at 533 MHz when the interface is using 3V I/O bank.
Arria 10 SX | E3 | DDR4 | Half Rate | HPS Hard Controller | Component | 1 Chip Select | Any, | 933 | 2133 | Up to 72 bits | x4 | SSTL-12 Class -- | 8 | NIOS |  | Y | Y | Preliminary | Maximum memory interface clock frequency is capped at 533 MHz when the interface is using 3V I/O bank.
Arria 10 SX | E2 | DDR4 | Half Rate | HPS Hard Controller | Component | 1 Chip Select | Any, | 933 | 2133 | Up to 72 bits | x4 | SSTL-12 Class -- | 8 | NIOS |  | Y | Y | Preliminary | Maximum memory interface clock frequency is capped at 533 MHz when the interface is using 3V I/O bank.
Arria 10 SX | E1 | DDR4 | Half Rate | HPS Hard Controller | Component | 1 Chip Select | Any, | 1067 | 2400 | Up to 72 bits | x4 | SSTL-12 Class -- | 8 | NIOS |  | Y | Y | Preliminary | Maximum memory interface clock frequency is capped at 533 MHz when the interface is using 3V I/O bank.
Arria 10 SX | I3 | DDR4 | Half Rate | HPS Hard Controller | Component | 4 Chip Selects | Any, | 800 | 1600 | Up to 72 bits | x8 | SSTL-12 Class -- | 8 | NIOS |  | Y | Y | Preliminary | Maximum memory interface clock frequency is capped at 533 MHz when the interface is using 3V I/O bank.
Arria 10 SX | I2 | DDR4 | Half Rate | HPS Hard Controller | Component | 4 Chip Selects | Any, | 800 | 1600 | Up to 72 bits | x8 | SSTL-12 Class -- | 8 | NIOS |  | Y | Y | Preliminary | Maximum memory interface clock frequency is capped at 533 MHz when the interface is using 3V I/O bank.
Arria 10 SX | I1 | DDR4 | Half Rate | HPS Hard Controller | Component | 4 Chip Selects | Any, | 933 | 2133 | Up to 72 bits | x8 | SSTL-12 Class -- | 8 | NIOS |  | Y | Y | Preliminary | Maximum memory interface clock frequency is capped at 533 MHz when the interface is using 3V I/O bank.
Arria 10 SX | E3 | DDR4 | Half Rate | HPS Hard Controller | Component | 4 Chip Selects | Any, | 800 | 1600 | Up to 72 bits | x8 | SSTL-12 Class -- | 8 | NIOS |  | Y | Y | Preliminary | Maximum memory interface clock frequency is capped at 533 MHz when the interface is using 3V I/O bank.
Arria 10 SX | E2 | DDR4 | Half Rate | HPS Hard Controller | Component | 4 Chip Selects | Any, | 800 | 1600 | Up to 72 bits | x8 | SSTL-12 Class -- | 8 | NIOS |  | Y | Y | Preliminary | Maximum memory interface clock frequency is capped at 533 MHz when the interface is using 3V I/O bank.
Arria 10 SX | E1 | DDR4 | Half Rate | HPS Hard Controller | Component | 4 Chip Selects | Any, | 933 | 1866 | Up to 72 bits | x8 | SSTL-12 Class -- | 8 | NIOS |  | Y | Y | Preliminary | Maximum memory interface clock frequency is capped at 533 MHz when the interface is using 3V I/O bank.
Arria 10 SX | I3 | DDR4 | Half Rate | HPS Hard Controller | Component | 2 Chip Selects | Any, | 800 | 1600 | Up to 72 bits | x8 | SSTL-12 Class -- | 8 | NIOS |  | Y | Y | Preliminary | Maximum memory interface clock frequency is capped at 533 MHz when the interface is using 3V I/O bank.
Arria 10 SX | I2 | DDR4 | Half Rate | HPS Hard Controller | Component | 2 Chip Selects | Any, | 933 | 2133 | Up to 72 bits | x8 | SSTL-12 Class -- | 8 | NIOS |  | Y | Y | Preliminary | Maximum memory interface clock frequency is capped at 533 MHz when the interface is using 3V I/O bank.
Arria 10 SX | I1 | DDR4 | Half Rate | HPS Hard Controller | Component | 2 Chip Selects | Any, | 1067 | 2400 | Up to 72 bits | x8 | SSTL-12 Class -- | 8 | NIOS |  | Y | Y | Preliminary | Maximum memory interface clock frequency is capped at 533 MHz when the interface is using 3V I/O bank.
Arria 10 SX | E3 | DDR4 | Half Rate | HPS Hard Controller | Component | 2 Chip Selects | Any, | 800 | 1600 | Up to 72 bits | x8 | SSTL-12 Class -- | 8 | NIOS |  | Y | Y | Preliminary | Maximum memory interface clock frequency is capped at 533 MHz when the interface is using 3V I/O bank.
Arria 10 SX | E2 | DDR4 | Half Rate | HPS Hard Controller | Component | 2 Chip Selects | Any, | 933 | 1866 | Up to 72 bits | x8 | SSTL-12 Class -- | 8 | NIOS |  | Y | Y | Preliminary | Maximum memory interface clock frequency is capped at 533 MHz when the interface is using 3V I/O bank.
Arria 10 SX | E1 | DDR4 | Half Rate | HPS Hard Controller | Component | 2 Chip Selects | Any, | 1067 | 2400 | Up to 72 bits | x8 | SSTL-12 Class -- | 8 | NIOS |  | Y | Y | Preliminary | Maximum memory interface clock frequency is capped at 533 MHz when the interface is using 3V I/O bank.
Arria 10 SX | I3 | DDR4 | Half Rate | HPS Hard Controller | Component | 1 Chip Select | Any, | 933 | 1866 | Up to 72 bits | x8 | SSTL-12 Class -- | 8 | NIOS |  | Y | Y | Preliminary | Maximum memory interface clock frequency is capped at 533 MHz when the interface is using 3V I/O bank.
Arria 10 SX | I2 | DDR4 | Half Rate | HPS Hard Controller | Component | 1 Chip Select | Any, | 1067 | 2133 | Up to 72 bits | x8 | SSTL-12 Class -- | 8 | NIOS |  | Y | Y | Preliminary | Maximum memory interface clock frequency is capped at 533 MHz when the interface is using 3V I/O bank.
Arria 10 SX | I1 | DDR4 | Half Rate | HPS Hard Controller | Component | 1 Chip Select | Any, | 1200 | 2400 | Up to 72 bits | x8 | SSTL-12 Class -- | 8 | NIOS |  | Y | Y | Preliminary | Maximum memory interface clock frequency is capped at 533 MHz when the interface is using 3V I/O bank.
Arria 10 SX | E3 | DDR4 | Half Rate | HPS Hard Controller | Component | 1 Chip Select | Any, | 933 | 1866 | Up to 72 bits | x8 | SSTL-12 Class -- | 8 | NIOS |  | Y | Y | Preliminary | Maximum memory interface clock frequency is capped at 533 MHz when the interface is using 3V I/O bank.
Arria 10 SX | E2 | DDR4 | Half Rate | HPS Hard Controller | Component | 1 Chip Select | Any, | 1067 | 2133 | Up to 72 bits | x8 | SSTL-12 Class -- | 8 | NIOS |  | Y | Y | Preliminary | Maximum memory interface clock frequency is capped at 533 MHz when the interface is using 3V I/O bank.
Arria 10 SX | E1 | DDR4 | Half Rate | HPS Hard Controller | Component | 1 Chip Select | Any, | 1200 | 2400 | Up to 72 bits | x8 | SSTL-12 Class -- | 8 | NIOS |  | Y | Y | Preliminary | Maximum memory interface clock frequency is capped at 533 MHz when the interface is using 3V I/O bank.
Arria 10 SX | I1 | DDR3L | Quarter Rate | Hard Controller | Ping Pong PHY | 1 Chip Select | Any, | 933 | Compatible with minimum frequency part | 73 - 144 bits | x4/x8 | SSTL 135 Class -- | 8 | NIOS |  | Y | Y | Preliminary | Maximum memory interface clock frequency is capped at 533 MHz when the interface is using 3V I/O bank.
Arria 10 SX | I2 | DDR3L | Quarter Rate | Hard Controller | Ping Pong PHY | 1 Chip Select | Any, | 933 | Compatible with minimum frequency part | Up to 72 bits | x4/x8 | SSTL 135 Class -- | 8 | NIOS |  | Y | Y | Preliminary | Maximum memory interface clock frequency is capped at 450 MHz when the interface is using 3V I/O bank.
Arria 10 SX | I1 | DDR3L | Quarter Rate | Hard Controller | Ping Pong PHY | 1 Chip Select | Any, | 933 | Compatible with minimum frequency part | Up to 72 bits | x4/x8 | SSTL 135 Class -- | 8 | NIOS |  | Y | Y | Preliminary | Maximum memory interface clock frequency is capped at 533 MHz when the interface is using 3V I/O bank.
Arria 10 SX | E1 | DDR3L | Quarter Rate | Hard Controller | Ping Pong PHY | 1 Chip Select | Any, | 933 | Compatible with minimum frequency part | 73 - 144 bits | x4/x8 | SSTL 135 Class -- | 8 | NIOS |  | Y | Y | Preliminary | Maximum memory interface clock frequency is capped at 533 MHz when the interface is using 3V I/O bank.
Arria 10 SX | E2 | DDR3L | Quarter Rate | Hard Controller | Ping Pong PHY | 1 Chip Select | Any, | 933 | Compatible with minimum frequency part | Up to 72 bits | x4/x8 | SSTL 135 Class -- | 8 | NIOS |  | Y | Y | Preliminary | Maximum memory interface clock frequency is capped at 450 MHz when the interface is using 3V I/O bank.
Arria 10 SX | E1 | DDR3L | Quarter Rate | Hard Controller | Ping Pong PHY | 1 Chip Select | Any, | 933 | Compatible with minimum frequency part | Up to 72 bits | x4/x8 | SSTL 135 Class -- | 8 | NIOS |  | Y | Y | Preliminary | Maximum memory interface clock frequency is capped at 533 MHz when the interface is using 3V I/O bank.
Arria 10 SX | I3 | DDR3L | Quarter Rate | Hard Controller | Ping Pong PHY | 4 Chip Selects | Any, | 667 | Compatible with minimum frequency part | Up to 72 bits | x4/x8 | SSTL 135 Class -- | 8 | NIOS |  | Y | Y | Preliminary | Maximum memory interface clock frequency is capped at 333 MHz when the interface is using 3V I/O bank.
Arria 10 SX | I2 | DDR3L | Quarter Rate | Hard Controller | Ping Pong PHY | 4 Chip Selects | Any, | 667 | Compatible with minimum frequency part | Up to 72 bits | x4/x8 | SSTL 135 Class -- | 8 | NIOS |  | Y | Y | Preliminary | Maximum memory interface clock frequency is capped at 450 MHz when the interface is using 3V I/O bank.
Arria 10 SX | I1 | DDR3L | Quarter Rate | Hard Controller | Ping Pong PHY | 4 Chip Selects | Any, | 667 | Compatible with minimum frequency part | Up to 72 bits | x4/x8 | SSTL 135 Class -- | 8 | NIOS |  | Y | Y | Preliminary | Maximum memory interface clock frequency is capped at 533 MHz when the interface is using 3V I/O bank.
Arria 10 SX | I3 | DDR3L | Quarter Rate | Hard Controller | Ping Pong PHY | 2 Chip Selects | Any, | 800 | Compatible with minimum frequency part | Up to 72 bits | x4/x8 | SSTL 135 Class -- | 8 | NIOS |  | Y | Y | Preliminary | Maximum memory interface clock frequency is capped at 333 MHz when the interface is using 3V I/O bank.
Arria 10 SX | I2 | DDR3L | Quarter Rate | Hard Controller | Ping Pong PHY | 2 Chip Selects | Any, | 933 | Compatible with minimum frequency part | Up to 72 bits | x4/x8 | SSTL 135 Class -- | 8 | NIOS |  | Y | Y | Preliminary | Maximum memory interface clock frequency is capped at 450 MHz when the interface is using 3V I/O bank.
Arria 10 SX | I1 | DDR3L | Quarter Rate | Hard Controller | Ping Pong PHY | 2 Chip Selects | Any, | 933 | Compatible with minimum frequency part | Up to 72 bits | x4/x8 | SSTL 135 Class -- | 8 | NIOS |  | Y | Y | Preliminary | Maximum memory interface clock frequency is capped at 533 MHz when the interface is using 3V I/O bank.
Arria 10 SX | E3 | DDR4 | Half Rate | HPS Hard Controller | Component | 1 Chip Select | Any, | 800 | 1600 | 73 - 144 bits | x4 | SSTL-12 Class -- | 8 | NIOS |  | Y | Y | Preliminary | Maximum memory interface clock frequency is capped at 533 MHz when the interface is using 3V I/O bank.
Arria 10 SX | I3 | DDR3L | Quarter Rate | Hard Controller | Ping Pong PHY | 1 Chip Select | Any, | 800 | Compatible with minimum frequency part | 73 - 144 bits | x4/x8 | SSTL 135 Class -- | 8 | NIOS |  | Y | Y | Preliminary | Maximum memory interface clock frequency is capped at 333 MHz when the interface is using 3V I/O bank.
Arria 10 SX | I2 | DDR3L | Quarter Rate | Hard Controller | Ping Pong PHY | 1 Chip Select | Any, | 933 | Compatible with minimum frequency part | 73 - 144 bits | x4/x8 | SSTL 135 Class -- | 8 | NIOS |  | Y | Y | Preliminary | Maximum memory interface clock frequency is capped at 450 MHz when the interface is using 3V I/O bank.
Arria 10 SX | I3 | DDR3L | Quarter Rate | Hard Controller | Ping Pong PHY | 1 Chip Select | Any, | 933 | Compatible with minimum frequency part | Up to 72 bits | x4/x8 | SSTL 135 Class -- | 8 | NIOS |  | Y | Y | Preliminary | Maximum memory interface clock frequency is capped at 333 MHz when the interface is using 3V I/O bank.
Arria 10 SX | I3 | DDR4 | Quarter Rate | Hard Controller | Ping Pong PHY | 4 Chip Selects | Any, | 800 | Compatible with minimum frequency part | Up to 72 bits | x4/x8 | SSTL-12 Class -- | 8 | NIOS |  | Y | Y | Preliminary | Maximum memory interface clock frequency is capped at 333 MHz when the interface is using 3V I/O bank.
Arria 10 SX | I2 | DDR4 | Quarter Rate | Hard Controller | Ping Pong PHY | 4 Chip Selects | Any, | 800 | Compatible with minimum frequency part | Up to 72 bits | x4/x8 | SSTL-12 Class -- | 8 | NIOS |  | Y | Y | Preliminary | Maximum memory interface clock frequency is capped at 450 MHz when the interface is using 3V I/O bank.
Arria 10 SX | I1 | DDR4 | Quarter Rate | Hard Controller | Ping Pong PHY | 4 Chip Selects | Any, | 933 | Compatible with minimum frequency part | Up to 72 bits | x4/x8 | SSTL-12 Class -- | 8 | NIOS |  | Y | Y | Preliminary | Maximum memory interface clock frequency is capped at 533 MHz when the interface is using 3V I/O bank.
Arria 10 SX | I3 | DDR4 | Quarter Rate | Hard Controller | Ping Pong PHY | 2 Chip Selects | Any, | 800 | Compatible with minimum frequency part | Up to 72 bits | x4/x8 | SSTL-12 Class -- | 8 | NIOS |  | Y | Y | Preliminary | Maximum memory interface clock frequency is capped at 333 MHz when the interface is using 3V I/O bank.
Arria 10 SX | I2 | DDR4 | Quarter Rate | Hard Controller | Ping Pong PHY | 2 Chip Selects | Any, | 933 | Compatible with minimum frequency part | Up to 72 bits | x4/x8 | SSTL-12 Class -- | 8 | NIOS |  | Y | Y | Preliminary | Maximum memory interface clock frequency is capped at 450 MHz when the interface is using 3V I/O bank.
Arria 10 SX | I1 | DDR4 | Quarter Rate | Hard Controller | Ping Pong PHY | 2 Chip Selects | Any, | 1067 | Compatible with minimum frequency part | Up to 72 bits | x4/x8 | SSTL-12 Class -- | 8 | NIOS |  | Y | Y | Preliminary | Maximum memory interface clock frequency is capped at 533 MHz when the interface is using 3V I/O bank.
Arria 10 SX | I3 | DDR4 | Quarter Rate | Hard Controller | Ping Pong PHY | 1 Chip Select | Any, | 800 | Compatible with minimum frequency part | 73 - 144 bits | x4/x8 | SSTL-12 Class -- | 8 | NIOS |  | Y | Y | Preliminary | Maximum memory interface clock frequency is capped at 333 MHz when the interface is using 3V I/O bank.
Arria 10 SX | I2 | DDR4 | Quarter Rate | Hard Controller | Ping Pong PHY | 1 Chip Select | Any, | 933 | Compatible with minimum frequency part | 73 - 144 bits | x4/x8 | SSTL-12 Class -- | 8 | NIOS |  | Y | Y | Preliminary | Maximum memory interface clock frequency is capped at 450 MHz when the interface is using 3V I/O bank.
Arria 10 SX | I1 | DDR4 | Quarter Rate | Hard Controller | Ping Pong PHY | 1 Chip Select | Any, | 1067 | Compatible with minimum frequency part | 73 - 144 bits | x4/x8 | SSTL-12 Class -- | 8 | NIOS |  | Y | Y | Preliminary | Maximum memory interface clock frequency is capped at 533 MHz when the interface is using 3V I/O bank.
Arria 10 SX | I3 | DDR4 | Quarter Rate | Hard Controller | Ping Pong PHY | 1 Chip Select | Any, | 933 | Compatible with minimum frequency part | Up to 72 bits | x4/x8 | SSTL-12 Class -- | 8 | NIOS |  | Y | Y | Preliminary | Maximum memory interface clock frequency is capped at 333 MHz when the interface is using 3V I/O bank.
Arria 10 SX | I2 | DDR4 | Quarter Rate | Hard Controller | Ping Pong PHY | 1 Chip Select | Any, | 1067 | Compatible with minimum frequency part | Up to 72 bits | x4/x8 | SSTL-12 Class -- | 8 | NIOS |  | Y | Y | Preliminary | Maximum memory interface clock frequency is capped at 450 MHz when the interface is using 3V I/O bank.
Arria 10 SX | I1 | DDR4 | Quarter Rate | Hard Controller | Ping Pong PHY | 1 Chip Select | Any, | 1067 | Compatible with minimum frequency part | Up to 72 bits | x4/x8 | SSTL-12 Class -- | 8 | NIOS |  | Y | Y | Preliminary | Maximum memory interface clock frequency is capped at 533 MHz when the interface is using 3V I/O bank.
Arria 10 SX | I3 | DDR3 | Quarter Rate | Hard Controller | Ping Pong PHY | 4 Chip Selects | Any, | 667 | Compatible with minimum frequency part | Up to 72 bits | x4/x8 | Class I/II | 8 | NIOS |  | Y | Y | Preliminary | Maximum memory interface clock frequency is capped at 333 MHz when the interface is using 3V I/O bank.
Arria 10 SX | I2 | DDR3 | Quarter Rate | Hard Controller | Ping Pong PHY | 4 Chip Selects | Any, | 667 | Compatible with minimum frequency part | Up to 72 bits | x4/x8 | Class I/II | 8 | NIOS |  | Y | Y | Preliminary | Maximum memory interface clock frequency is capped at 450 MHz when the interface is using 3V I/O bank.
Arria 10 SX | I1 | DDR3 | Quarter Rate | Hard Controller | Ping Pong PHY | 4 Chip Selects | Any, | 667 | Compatible with minimum frequency part | Up to 72 bits | x4/x8 | Class I/II | 8 | NIOS |  | Y | Y | Preliminary | Maximum memory interface clock frequency is capped at 533 MHz when the interface is using 3V I/O bank.
Arria 10 SX | I3 | DDR3 | Quarter Rate | Hard Controller | Ping Pong PHY | 2 Chip Selects | Any, | 800 | Compatible with minimum frequency part | Up to 72 bits | x4/x8 | Class I/II | 8 | NIOS |  | Y | Y | Preliminary | Maximum memory interface clock frequency is capped at 333 MHz when the interface is using 3V I/O bank.
Arria 10 SX | I2 | DDR3 | Quarter Rate | Hard Controller | Ping Pong PHY | 2 Chip Selects | Any, | 933 | Compatible with minimum frequency part | Up to 72 bits | x4/x8 | Class I/II | 8 | NIOS |  | Y | Y | Preliminary | Maximum memory interface clock frequency is capped at 450 MHz when the interface is using 3V I/O bank.
Arria 10 SX | I1 | DDR3 | Quarter Rate | Hard Controller | Ping Pong PHY | 2 Chip Selects | Any, | 933 | Compatible with minimum frequency part | Up to 72 bits | x4/x8 | Class I/II | 8 | NIOS |  | Y | Y | Preliminary | Maximum memory interface clock frequency is capped at 533 MHz when the interface is using 3V I/O bank.
Arria 10 SX | I3 | DDR3 | Quarter Rate | Hard Controller | Ping Pong PHY | 1 Chip Select | Any, | 800 | Compatible with minimum frequency part | 73 - 144 bits | x4/x8 | Class I/II | 8 | NIOS |  | Y | Y | Preliminary | Maximum memory interface clock frequency is capped at 333 MHz when the interface is using 3V I/O bank.
Arria 10 SX | I2 | DDR3 | Quarter Rate | Hard Controller | Ping Pong PHY | 1 Chip Select | Any, | 933 | Compatible with minimum frequency part | 73 - 144 bits | x4/x8 | Class I/II | 8 | NIOS |  | Y | Y | Preliminary | Maximum memory interface clock frequency is capped at 450 MHz when the interface is using 3V I/O bank.
Arria 10 SX | I1 | DDR3 | Quarter Rate | Hard Controller | Ping Pong PHY | 1 Chip Select | Any, | 1067 | Compatible with minimum frequency part | 73 - 144 bits | x4/x8 | Class I/II | 8 | NIOS |  | Y | Y | Preliminary | Maximum memory interface clock frequency is capped at 533 MHz when the interface is using 3V I/O bank.
Arria 10 SX | I3 | DDR3 | Quarter Rate | Hard Controller | Ping Pong PHY | 1 Chip Select | Any, | 933 | Compatible with minimum frequency part | Up to 72 bits | x4/x8 | Class I/II | 8 | NIOS |  | Y | Y | Preliminary | Maximum memory interface clock frequency is capped at 333 MHz when the interface is using 3V I/O bank.
Arria 10 SX | I2 | DDR3 | Quarter Rate | Hard Controller | Ping Pong PHY | 1 Chip Select | Any, | 1067 | Compatible with minimum frequency part | Up to 72 bits | x4/x8 | Class I/II | 8 | NIOS |  | Y | Y | Preliminary | Maximum memory interface clock frequency is capped at 450 MHz when the interface is using 3V I/O bank.
Arria 10 SX | I1 | DDR3 | Quarter Rate | Hard Controller | Ping Pong PHY | 1 Chip Select | Any, | 1067 | Compatible with minimum frequency part | Up to 72 bits | x4/x8 | Class I/II | 8 | NIOS |  | Y | Y | Preliminary | Maximum memory interface clock frequency is capped at 533 MHz when the interface is using 3V I/O bank.
Arria 10 SX | E3 | DDR3L | Quarter Rate | Hard Controller | Ping Pong PHY | 4 Chip Selects | Any, | 667 | Compatible with minimum frequency part | Up to 72 bits | x4/x8 | SSTL 135 Class -- | 8 | NIOS |  | Y | Y | Preliminary | Maximum memory interface clock frequency is capped at 333 MHz when the interface is using 3V I/O bank.
Arria 10 SX | E2 | DDR3L | Quarter Rate | Hard Controller | Ping Pong PHY | 4 Chip Selects | Any, | 667 | Compatible with minimum frequency part | Up to 72 bits | x4/x8 | SSTL 135 Class -- | 8 | NIOS |  | Y | Y | Preliminary | Maximum memory interface clock frequency is capped at 450 MHz when the interface is using 3V I/O bank.
Arria 10 SX | E1 | DDR3L | Quarter Rate | Hard Controller | Ping Pong PHY | 4 Chip Selects | Any, | 667 | Compatible with minimum frequency part | Up to 72 bits | x4/x8 | SSTL 135 Class -- | 8 | NIOS |  | Y | Y | Preliminary | Maximum memory interface clock frequency is capped at 533 MHz when the interface is using 3V I/O bank.
Arria 10 SX | E3 | DDR3L | Quarter Rate | Hard Controller | Ping Pong PHY | 2 Chip Selects | Any, | 800 | Compatible with minimum frequency part | Up to 72 bits | x4/x8 | SSTL 135 Class -- | 8 | NIOS |  | Y | Y | Preliminary | Maximum memory interface clock frequency is capped at 333 MHz when the interface is using 3V I/O bank.
Arria 10 SX | E2 | DDR3L | Quarter Rate | Hard Controller | Ping Pong PHY | 2 Chip Selects | Any, | 933 | Compatible with minimum frequency part | Up to 72 bits | x4/x8 | SSTL 135 Class -- | 8 | NIOS |  | Y | Y | Preliminary | Maximum memory interface clock frequency is capped at 450 MHz when the interface is using 3V I/O bank.
Arria 10 SX | E2 | DDR4 | Half Rate | HPS Hard Controller | Component | 1 Chip Select | Any, | 933 | 1866 | 73 - 144 bits | x4 | SSTL-12 Class -- | 8 | NIOS |  | Y | Y | Preliminary | Maximum memory interface clock frequency is capped at 533 MHz when the interface is using 3V I/O bank.
Arria 10 SX | E1 | DDR3L | Quarter Rate | Hard Controller | Ping Pong PHY | 2 Chip Selects | Any, | 933 | Compatible with minimum frequency part | Up to 72 bits | x4/x8 | SSTL 135 Class -- | 8 | NIOS |  | Y | Y | Preliminary | Maximum memory interface clock frequency is capped at 533 MHz when the interface is using 3V I/O bank.
Arria 10 SX | E3 | DDR3L | Quarter Rate | Hard Controller | Ping Pong PHY | 1 Chip Select | Any, | 800 | Compatible with minimum frequency part | 73 - 144 bits | x4/x8 | SSTL 135 Class -- | 8 | NIOS |  | Y | Y | Preliminary | Maximum memory interface clock frequency is capped at 333 MHz when the interface is using 3V I/O bank.
Arria 10 SX | E2 | DDR3L | Quarter Rate | Hard Controller | Ping Pong PHY | 1 Chip Select | Any, | 933 | Compatible with minimum frequency part | 73 - 144 bits | x4/x8 | SSTL 135 Class -- | 8 | NIOS |  | Y | Y | Preliminary | Maximum memory interface clock frequency is capped at 450 MHz when the interface is using 3V I/O bank.
Arria 10 SX | E3 | DDR3L | Quarter Rate | Hard Controller | Ping Pong PHY | 1 Chip Select | Any, | 933 | Compatible with minimum frequency part | Up to 72 bits | x4/x8 | SSTL 135 Class -- | 8 | NIOS |  | Y | Y | Preliminary | Maximum memory interface clock frequency is capped at 333 MHz when the interface is using 3V I/O bank.
Arria 10 SX | E3 | DDR4 | Quarter Rate | Hard Controller | Ping Pong PHY | 4 Chip Selects | Any, | 800 | Compatible with minimum frequency part | Up to 72 bits | x4/x8 | SSTL-12 Class -- | 8 | NIOS |  | Y | Y | Preliminary | Maximum memory interface clock frequency is capped at 333 MHz when the interface is using 3V I/O bank.
Arria 10 SX | E2 | DDR4 | Quarter Rate | Hard Controller | Ping Pong PHY | 4 Chip Selects | Any, | 800 | Compatible with minimum frequency part | Up to 72 bits | x4/x8 | SSTL-12 Class -- | 8 | NIOS |  | Y | Y | Preliminary | Maximum memory interface clock frequency is capped at 450 MHz when the interface is using 3V I/O bank.
Arria 10 SX | E1 | DDR4 | Quarter Rate | Hard Controller | Ping Pong PHY | 4 Chip Selects | Any, | 933 | Compatible with minimum frequency part | Up to 72 bits | x4/x8 | SSTL-12 Class -- | 8 | NIOS |  | Y | Y | Preliminary | Maximum memory interface clock frequency is capped at 533 MHz when the interface is using 3V I/O bank.
Arria 10 SX | E3 | DDR4 | Quarter Rate | Hard Controller | Ping Pong PHY | 2 Chip Selects | Any, | 800 | Compatible with minimum frequency part | Up to 72 bits | x4/x8 | SSTL-12 Class -- | 8 | NIOS |  | Y | Y | Preliminary | Maximum memory interface clock frequency is capped at 333 MHz when the interface is using 3V I/O bank.
Arria 10 SX | E2 | DDR4 | Quarter Rate | Hard Controller | Ping Pong PHY | 2 Chip Selects | Any, | 933 | Compatible with minimum frequency part | Up to 72 bits | x4/x8 | SSTL-12 Class -- | 8 | NIOS |  | Y | Y | Preliminary | Maximum memory interface clock frequency is capped at 450 MHz when the interface is using 3V I/O bank.
Arria 10 SX | E1 | DDR4 | Quarter Rate | Hard Controller | Ping Pong PHY | 2 Chip Selects | Any, | 1067 | Compatible with minimum frequency part | Up to 72 bits | x4/x8 | SSTL-12 Class -- | 8 | NIOS |  | Y | Y | Preliminary | Maximum memory interface clock frequency is capped at 533 MHz when the interface is using 3V I/O bank.
Arria 10 SX | E3 | DDR4 | Quarter Rate | Hard Controller | Ping Pong PHY | 1 Chip Select | Any, | 800 | Compatible with minimum frequency part | 73 - 144 bits | x4/x8 | SSTL-12 Class -- | 8 | NIOS |  | Y | Y | Preliminary | Maximum memory interface clock frequency is capped at 333 MHz when the interface is using 3V I/O bank.
Arria 10 SX | E2 | DDR4 | Quarter Rate | Hard Controller | Ping Pong PHY | 1 Chip Select | Any, | 933 | Compatible with minimum frequency part | 73 - 144 bits | x4/x8 | SSTL-12 Class -- | 8 | NIOS |  | Y | Y | Preliminary | Maximum memory interface clock frequency is capped at 450 MHz when the interface is using 3V I/O bank.
Arria 10 SX | E1 | DDR4 | Quarter Rate | Hard Controller | Ping Pong PHY | 1 Chip Select | Any, | 1067 | Compatible with minimum frequency part | 73 - 144 bits | x4/x8 | SSTL-12 Class -- | 8 | NIOS |  | Y | Y | Preliminary | Maximum memory interface clock frequency is capped at 533 MHz when the interface is using 3V I/O bank.
Arria 10 SX | E3 | DDR4 | Quarter Rate | Hard Controller | Ping Pong PHY | 1 Chip Select | Any, | 933 | Compatible with minimum frequency part | Up to 72 bits | x4/x8 | SSTL-12 Class -- | 8 | NIOS |  | Y | Y | Preliminary | Maximum memory interface clock frequency is capped at 333 MHz when the interface is using 3V I/O bank.
Arria 10 SX | E2 | DDR4 | Quarter Rate | Hard Controller | Ping Pong PHY | 1 Chip Select | Any, | 1067 | Compatible with minimum frequency part | Up to 72 bits | x4/x8 | SSTL-12 Class -- | 8 | NIOS |  | Y | Y | Preliminary | Maximum memory interface clock frequency is capped at 450 MHz when the interface is using 3V I/O bank.
Arria 10 SX | E1 | DDR4 | Quarter Rate | Hard Controller | Ping Pong PHY | 1 Chip Select | Any, | 1067 | Compatible with minimum frequency part | Up to 72 bits | x4/x8 | SSTL-12 Class -- | 8 | NIOS |  | Y | Y | Preliminary | Maximum memory interface clock frequency is capped at 533 MHz when the interface is using 3V I/O bank.
Arria 10 SX | E3 | DDR3 | Quarter Rate | Hard Controller | Ping Pong PHY | 4 Chip Selects | Any, | 667 | Compatible with minimum frequency part | Up to 72 bits | x4/x8 | Class I/II | 8 | NIOS |  | Y | Y | Preliminary | Maximum memory interface clock frequency is capped at 333 MHz when the interface is using 3V I/O bank.
Arria 10 SX | E2 | DDR3 | Quarter Rate | Hard Controller | Ping Pong PHY | 4 Chip Selects | Any, | 667 | Compatible with minimum frequency part | Up to 72 bits | x4/x8 | Class I/II | 8 | NIOS |  | Y | Y | Preliminary | Maximum memory interface clock frequency is capped at 450 MHz when the interface is using 3V I/O bank.
Arria 10 SX | E1 | DDR3 | Quarter Rate | Hard Controller | Ping Pong PHY | 4 Chip Selects | Any, | 667 | Compatible with minimum frequency part | Up to 72 bits | x4/x8 | Class I/II | 8 | NIOS |  | Y | Y | Preliminary | Maximum memory interface clock frequency is capped at 533 MHz when the interface is using 3V I/O bank.
Arria 10 SX | E3 | DDR3 | Quarter Rate | Hard Controller | Ping Pong PHY | 2 Chip Selects | Any, | 800 | Compatible with minimum frequency part | Up to 72 bits | x4/x8 | Class I/II | 8 | NIOS |  | Y | Y | Preliminary | Maximum memory interface clock frequency is capped at 333 MHz when the interface is using 3V I/O bank.
Arria 10 SX | E2 | DDR3 | Quarter Rate | Hard Controller | Ping Pong PHY | 2 Chip Selects | Any, | 933 | Compatible with minimum frequency part | Up to 72 bits | x4/x8 | Class I/II | 8 | NIOS |  | Y | Y | Preliminary | Maximum memory interface clock frequency is capped at 450 MHz when the interface is using 3V I/O bank.
Arria 10 SX | E1 | DDR3 | Quarter Rate | Hard Controller | Ping Pong PHY | 2 Chip Selects | Any, | 933 | Compatible with minimum frequency part | Up to 72 bits | x4/x8 | Class I/II | 8 | NIOS |  | Y | Y | Preliminary | Maximum memory interface clock frequency is capped at 533 MHz when the interface is using 3V I/O bank.
Arria 10 SX | E3 | DDR3 | Quarter Rate | Hard Controller | Ping Pong PHY | 1 Chip Select | Any, | 800 | Compatible with minimum frequency part | 73 - 144 bits | x4/x8 | Class I/II | 8 | NIOS |  | Y | Y | Preliminary | Maximum memory interface clock frequency is capped at 333 MHz when the interface is using 3V I/O bank.
Arria 10 SX | E2 | DDR3 | Quarter Rate | Hard Controller | Ping Pong PHY | 1 Chip Select | Any, | 933 | Compatible with minimum frequency part | 73 - 144 bits | x4/x8 | Class I/II | 8 | NIOS |  | Y | Y | Preliminary | Maximum memory interface clock frequency is capped at 450 MHz when the interface is using 3V I/O bank.
Arria 10 SX | E1 | DDR3 | Quarter Rate | Hard Controller | Ping Pong PHY | 1 Chip Select | Any, | 1067 | Compatible with minimum frequency part | 73 - 144 bits | x4/x8 | Class I/II | 8 | NIOS |  | Y | Y | Preliminary | Maximum memory interface clock frequency is capped at 533 MHz when the interface is using 3V I/O bank.
Arria 10 SX | E3 | DDR3 | Quarter Rate | Hard Controller | Ping Pong PHY | 1 Chip Select | Any, | 933 | Compatible with minimum frequency part | Up to 72 bits | x4/x8 | Class I/II | 8 | NIOS |  | Y | Y | Preliminary | Maximum memory interface clock frequency is capped at 333 MHz when the interface is using 3V I/O bank.
Arria 10 SX | E2 | DDR3 | Quarter Rate | Hard Controller | Ping Pong PHY | 1 Chip Select | Any, | 1067 | Compatible with minimum frequency part | Up to 72 bits | x4/x8 | Class I/II | 8 | NIOS |  | Y | Y | Preliminary | Maximum memory interface clock frequency is capped at 450 MHz when the interface is using 3V I/O bank.
Arria 10 SX | E1 | DDR3 | Quarter Rate | Hard Controller | Ping Pong PHY | 1 Chip Select | Any, | 1067 | Compatible with minimum frequency part | Up to 72 bits | x4/x8 | Class I/II | 8 | NIOS |  | Y | Y | Preliminary | Maximum memory interface clock frequency is capped at 533 MHz when the interface is using 3V I/O bank.
Arria 10 SX | I3 | DDR3L | Half Rate | Hard Controller | Ping Pong PHY | 4 Chip Selects | Any, | 467 | Compatible with minimum frequency part | Up to 72 bits | x4/x8 | SSTL 135 Class -- | 8 | NIOS |  | Y | Y | Preliminary
Arria 10 SX | I2 | DDR3L | Half Rate | Hard Controller | Ping Pong PHY | 4 Chip Selects | Any, | 533 | Compatible with minimum frequency part | Up to 72 bits | x4/x8 | SSTL 135 Class -- | 8 | NIOS |  | Y | Y | Preliminary
Arria 10 SX | I1 | DDR3L | Half Rate | Hard Controller | Ping Pong PHY | 4 Chip Selects | Any, | 533 | Compatible with minimum frequency part | Up to 72 bits | x4/x8 | SSTL 135 Class -- | 8 | NIOS |  | Y | Y | Preliminary
Arria 10 SX | I3 | DDR3L | Half Rate | Hard Controller | Ping Pong PHY | 2 Chip Selects | Any, | 467 | Compatible with minimum frequency part | Up to 72 bits | x4/x8 | SSTL 135 Class -- | 8 | NIOS |  | Y | Y | Preliminary
Arria 10 SX | I2 | DDR3L | Half Rate | Hard Controller | Ping Pong PHY | 2 Chip Selects | Any, | 533 | Compatible with minimum frequency part | Up to 72 bits | x4/x8 | SSTL 135 Class -- | 8 | NIOS |  | Y | Y | Preliminary
Arria 10 SX | I1 | DDR3L | Half Rate | Hard Controller | Ping Pong PHY | 2 Chip Selects | Any, | 533 | Compatible with minimum frequency part | Up to 72 bits | x4/x8 | SSTL 135 Class -- | 8 | NIOS |  | Y | Y | Preliminary
Arria 10 SX | I3 | DDR3L | Half Rate | Hard Controller | Ping Pong PHY | 1 Chip Select | Any, | 400 | Compatible with minimum frequency part | 73 - 144 bits | x4/x8 | SSTL 135 Class -- | 8 | NIOS |  | Y | Y | Preliminary
Arria 10 SX | I2 | DDR3L | Half Rate | Hard Controller | Ping Pong PHY | 1 Chip Select | Any, | 467 | Compatible with minimum frequency part | 73 - 144 bits | x4/x8 | SSTL 135 Class -- | 8 | NIOS |  | Y | Y | Preliminary
Arria 10 SX | I1 | DDR3L | Half Rate | Hard Controller | Ping Pong PHY | 1 Chip Select | Any, | 533 | Compatible with minimum frequency part | 73 - 144 bits | x4/x8 | SSTL 135 Class -- | 8 | NIOS |  | Y | Y | Preliminary
Arria 10 SX | I3 | DDR3L | Half Rate | Hard Controller | Ping Pong PHY | 1 Chip Select | Any, | 467 | Compatible with minimum frequency part | Up to 72 bits | x4/x8 | SSTL 135 Class -- | 8 | NIOS |  | Y | Y | Preliminary
Arria 10 SX | I2 | DDR3L | Half Rate | Hard Controller | Ping Pong PHY | 1 Chip Select | Any, | 533 | Compatible with minimum frequency part | Up to 72 bits | x4/x8 | SSTL 135 Class -- | 8 | NIOS |  | Y | Y | Preliminary
Arria 10 SX | I1 | DDR3L | Half Rate | Hard Controller | Ping Pong PHY | 1 Chip Select | Any, | 533 | Compatible with minimum frequency part | Up to 72 bits | x4/x8 | SSTL 135 Class -- | 8 | NIOS |  | Y | Y | Preliminary
Arria 10 SX | I3 | DDR3 | Half Rate | Hard Controller | Ping Pong PHY | 4 Chip Selects | Any, | 467 | Compatible with minimum frequency part | Up to 72 bits | x4/x8 | Class I/II | 8 | NIOS |  | Y | Y | Preliminary
Arria 10 SX | I2 | DDR3 | Half Rate | Hard Controller | Ping Pong PHY | 4 Chip Selects | Any, | 533 | Compatible with minimum frequency part | Up to 72 bits | x4/x8 | Class I/II | 8 | NIOS |  | Y | Y | Preliminary
Arria 10 SX | I1 | DDR3 | Half Rate | Hard Controller | Ping Pong PHY | 4 Chip Selects | Any, | 533 | Compatible with minimum frequency part | Up to 72 bits | x4/x8 | Class I/II | 8 | NIOS |  | Y | Y | Preliminary
Arria 10 SX | I3 | DDR3 | Half Rate | Hard Controller | Ping Pong PHY | 2 Chip Selects | Any, | 467 | Compatible with minimum frequency part | Up to 72 bits | x4/x8 | Class I/II | 8 | NIOS |  | Y | Y | Preliminary
Arria 10 SX | I2 | DDR3 | Half Rate | Hard Controller | Ping Pong PHY | 2 Chip Selects | Any, | 533 | Compatible with minimum frequency part | Up to 72 bits | x4/x8 | Class I/II | 8 | NIOS |  | Y | Y | Preliminary
Arria 10 SX | I1 | DDR3 | Half Rate | Hard Controller | Ping Pong PHY | 2 Chip Selects | Any, | 533 | Compatible with minimum frequency part | Up to 72 bits | x4/x8 | Class I/II | 8 | NIOS |  | Y | Y | Preliminary
Arria 10 SX | I3 | DDR3 | Half Rate | Hard Controller | Ping Pong PHY | 1 Chip Select | Any, | 400 | Compatible with minimum frequency part | 73 - 144 bits | x4/x8 | Class I/II | 8 | NIOS |  | Y | Y | Preliminary
Arria 10 SX | I2 | DDR3 | Half Rate | Hard Controller | Ping Pong PHY | 1 Chip Select | Any, | 467 | Compatible with minimum frequency part | 73 - 144 bits | x4/x8 | Class I/II | 8 | NIOS |  | Y | Y | Preliminary
Arria 10 SX | I1 | DDR3 | Half Rate | Hard Controller | Ping Pong PHY | 1 Chip Select | Any, | 533 | Compatible with minimum frequency part | 73 - 144 bits | x4/x8 | Class I/II | 8 | NIOS |  | Y | Y | Preliminary
Arria 10 SX | I3 | DDR3 | Half Rate | Hard Controller | Ping Pong PHY | 1 Chip Select | Any, | 467 | Compatible with minimum frequency part | Up to 72 bits | x4/x8 | Class I/II | 8 | NIOS |  | Y | Y | Preliminary
Arria 10 SX | I2 | DDR3 | Half Rate | Hard Controller | Ping Pong PHY | 1 Chip Select | Any, | 533 | Compatible with minimum frequency part | Up to 72 bits | x4/x8 | Class I/II | 8 | NIOS |  | Y | Y | Preliminary
Arria 10 SX | I1 | DDR3 | Half Rate | Hard Controller | Ping Pong PHY | 1 Chip Select | Any, | 533 | Compatible with minimum frequency part | Up to 72 bits | x4/x8 | Class I/II | 8 | NIOS |  | Y | Y | Preliminary
Arria 10 SX | E3 | DDR3L | Half Rate | Hard Controller | Ping Pong PHY | 4 Chip Selects | Any, | 467 | Compatible with minimum frequency part | Up to 72 bits | x4/x8 | SSTL 135 Class -- | 8 | NIOS |  | Y | Y | Preliminary
Arria 10 SX | E2 | DDR3L | Half Rate | Hard Controller | Ping Pong PHY | 4 Chip Selects | Any, | 533 | Compatible with minimum frequency part | Up to 72 bits | x4/x8 | SSTL 135 Class -- | 8 | NIOS |  | Y | Y | Preliminary
Arria 10 SX | E1 | DDR3L | Half Rate | Hard Controller | Ping Pong PHY | 4 Chip Selects | Any, | 533 | Compatible with minimum frequency part | Up to 72 bits | x4/x8 | SSTL 135 Class -- | 8 | NIOS |  | Y | Y | Preliminary
Arria 10 SX | E3 | DDR3L | Half Rate | Hard Controller | Ping Pong PHY | 2 Chip Selects | Any, | 467 | Compatible with minimum frequency part | Up to 72 bits | x4/x8 | SSTL 135 Class -- | 8 | NIOS |  | Y | Y | Preliminary
Arria 10 SX | E2 | DDR3L | Half Rate | Hard Controller | Ping Pong PHY | 2 Chip Selects | Any, | 533 | Compatible with minimum frequency part | Up to 72 bits | x4/x8 | SSTL 135 Class -- | 8 | NIOS |  | Y | Y | Preliminary
Arria 10 SX | E1 | DDR3L | Half Rate | Hard Controller | Ping Pong PHY | 2 Chip Selects | Any, | 533 | Compatible with minimum frequency part | Up to 72 bits | x4/x8 | SSTL 135 Class -- | 8 | NIOS |  | Y | Y | Preliminary
Arria 10 SX | E3 | DDR3L | Half Rate | Hard Controller | Ping Pong PHY | 1 Chip Select | Any, | 400 | Compatible with minimum frequency part | 73 - 144 bits | x4/x8 | SSTL 135 Class -- | 8 | NIOS |  | Y | Y | Preliminary
Arria 10 SX | E2 | DDR3L | Half Rate | Hard Controller | Ping Pong PHY | 1 Chip Select | Any, | 467 | Compatible with minimum frequency part | 73 - 144 bits | x4/x8 | SSTL 135 Class -- | 8 | NIOS |  | Y | Y | Preliminary
Arria 10 SX | E1 | DDR3L | Half Rate | Hard Controller | Ping Pong PHY | 1 Chip Select | Any, | 533 | Compatible with minimum frequency part | 73 - 144 bits | x4/x8 | SSTL 135 Class -- | 8 | NIOS |  | Y | Y | Preliminary
Arria 10 SX | E3 | DDR3L | Half Rate | Hard Controller | Ping Pong PHY | 1 Chip Select | Any, | 467 | Compatible with minimum frequency part | Up to 72 bits | x4/x8 | SSTL 135 Class -- | 8 | NIOS |  | Y | Y | Preliminary
Arria 10 SX | E2 | DDR3L | Half Rate | Hard Controller | Ping Pong PHY | 1 Chip Select | Any, | 533 | Compatible with minimum frequency part | Up to 72 bits | x4/x8 | SSTL 135 Class -- | 8 | NIOS |  | Y | Y | Preliminary
Arria 10 SX | E1 | DDR3L | Half Rate | Hard Controller | Ping Pong PHY | 1 Chip Select | Any, | 533 | Compatible with minimum frequency part | Up to 72 bits | x4/x8 | SSTL 135 Class -- | 8 | NIOS |  | Y | Y | Preliminary
Arria 10 SX | E3 | DDR3 | Half Rate | Hard Controller | Ping Pong PHY | 4 Chip Selects | Any, | 467 | Compatible with minimum frequency part | Up to 72 bits | x4/x8 | Class I/II | 8 | NIOS |  | Y | Y | Preliminary
Arria 10 SX | E2 | DDR3 | Half Rate | Hard Controller | Ping Pong PHY | 4 Chip Selects | Any, | 533 | Compatible with minimum frequency part | Up to 72 bits | x4/x8 | Class I/II | 8 | NIOS |  | Y | Y | Preliminary
Arria 10 SX | E1 | DDR3 | Half Rate | Hard Controller | Ping Pong PHY | 4 Chip Selects | Any, | 533 | Compatible with minimum frequency part | Up to 72 bits | x4/x8 | Class I/II | 8 | NIOS |  | Y | Y | Preliminary
Arria 10 SX | E3 | DDR3 | Half Rate | Hard Controller | Ping Pong PHY | 2 Chip Selects | Any, | 467 | Compatible with minimum frequency part | Up to 72 bits | x4/x8 | Class I/II | 8 | NIOS |  | Y | Y | Preliminary
Arria 10 SX | E2 | DDR3 | Half Rate | Hard Controller | Ping Pong PHY | 2 Chip Selects | Any, | 533 | Compatible with minimum frequency part | Up to 72 bits | x4/x8 | Class I/II | 8 | NIOS |  | Y | Y | Preliminary
Arria 10 SX | E1 | DDR3 | Half Rate | Hard Controller | Ping Pong PHY | 2 Chip Selects | Any, | 533 | Compatible with minimum frequency part | Up to 72 bits | x4/x8 | Class I/II | 8 | NIOS |  | Y | Y | Preliminary
Arria 10 SX | E3 | DDR3 | Half Rate | Hard Controller | Ping Pong PHY | 1 Chip Select | Any, | 400 | Compatible with minimum frequency part | 73 - 144 bits | x4/x8 | Class I/II | 8 | NIOS |  | Y | Y | Preliminary
Arria 10 SX | E2 | DDR3 | Half Rate | Hard Controller | Ping Pong PHY | 1 Chip Select | Any, | 467 | Compatible with minimum frequency part | 73 - 144 bits | x4/x8 | Class I/II | 8 | NIOS |  | Y | Y | Preliminary
Arria 10 SX | E1 | DDR3 | Half Rate | Hard Controller | Ping Pong PHY | 1 Chip Select | Any, | 533 | Compatible with minimum frequency part | 73 - 144 bits | x4/x8 | Class I/II | 8 | NIOS |  | Y | Y | Preliminary
Arria 10 SX | E3 | DDR3 | Half Rate | Hard Controller | Ping Pong PHY | 1 Chip Select | Any, | 467 | Compatible with minimum frequency part | Up to 72 bits | x4/x8 | Class I/II | 8 | NIOS |  | Y | Y | Preliminary
Arria 10 SX | E2 | DDR3 | Half Rate | Hard Controller | Ping Pong PHY | 1 Chip Select | Any, | 533 | Compatible with minimum frequency part | Up to 72 bits | x4/x8 | Class I/II | 8 | NIOS |  | Y | Y | Preliminary
Arria 10 SX | E1 | DDR3 | Half Rate | Hard Controller | Ping Pong PHY | 1 Chip Select | Any, | 533 | Compatible with minimum frequency part | Up to 72 bits | x4/x8 | Class I/II | 8 | NIOS |  | Y | Y | Preliminary
Arria 10 SX | I3 | DDR4 | Quarter Rate | Hard Controller | UDIMM | Quad Rank Only Support in 2 slots dual rank format | Any, | 667 | 1600 | Up to 72 bits | x4 | SSTL-12 Class -- | 8 | NIOS |  | Y | Y | Preliminary | Maximum memory interface clock frequency is capped at 533 MHz when the interface is using 3V I/O bank.
Arria 10 SX | I3 | DDR4 | Quarter Rate | Hard Controller | UDIMM | Quad Rank Only Support in 2 slots dual rank format | Any, | 667 | 1600 | Up to 72 bits | x8 | SSTL-12 Class -- | 8 | NIOS |  | Y | Y | Preliminary | Maximum memory interface clock frequency is capped at 533 MHz when the interface is using 3V I/O bank.
Arria 10 SX | E3 | DDR4 | Quarter Rate | Hard Controller | UDIMM | Quad Rank Only Support in 2 slots dual rank format | Any, | 667 | 1600 | Up to 72 bits | x4 | SSTL-12 Class -- | 8 | NIOS |  | Y | Y | Preliminary | Maximum memory interface clock frequency is capped at 533 MHz when the interface is using 3V I/O bank.
Arria 10 SX | E3 | DDR4 | Quarter Rate | Hard Controller | UDIMM | Quad Rank Only Support in 2 slots dual rank format | Any, | 667 | 1600 | Up to 72 bits | x8 | SSTL-12 Class -- | 8 | NIOS |  | Y | Y | Preliminary | Maximum memory interface clock frequency is capped at 533 MHz when the interface is using 3V I/O bank.
Arria 10 SX | I2 | DDR4 | Quarter Rate | Hard Controller | UDIMM | Quad Rank Only Support in 2 slots dual rank format | Any, | 667 | 1600 | Up to 72 bits | x4 | SSTL-12 Class -- | 8 | NIOS |  | Y | Y | Preliminary | Maximum memory interface clock frequency is capped at 533 MHz when the interface is using 3V I/O bank.
Arria 10 SX | I2 | DDR4 | Quarter Rate | Hard Controller | UDIMM | Quad Rank Only Support in 2 slots dual rank format | Any, | 667 | 1600 | Up to 72 bits | x8 | SSTL-12 Class -- | 8 | NIOS |  | Y | Y | Preliminary | Maximum memory interface clock frequency is capped at 533 MHz when the interface is using 3V I/O bank.
Arria 10 SX | E2 | DDR4 | Quarter Rate | Hard Controller | UDIMM | Quad Rank Only Support in 2 slots dual rank format | Any, | 667 | 1600 | Up to 72 bits | x4 | SSTL-12 Class -- | 8 | NIOS |  | Y | Y | Preliminary | Maximum memory interface clock frequency is capped at 533 MHz when the interface is using 3V I/O bank.
Arria 10 SX | E2 | DDR4 | Quarter Rate | Hard Controller | UDIMM | Quad Rank Only Support in 2 slots dual rank format | Any, | 667 | 1600 | Up to 72 bits | x8 | SSTL-12 Class -- | 8 | NIOS |  | Y | Y | Preliminary | Maximum memory interface clock frequency is capped at 533 MHz when the interface is using 3V I/O bank.
Arria 10 SX | I1 | DDR4 | Quarter Rate | Hard Controller | UDIMM | Quad Rank Only Support in 2 slots dual rank format | Any, | 667 | 1600 | Up to 72 bits | x4 | SSTL-12 Class -- | 8 | NIOS |  | Y | Y | Preliminary | Maximum memory interface clock frequency is capped at 533 MHz when the interface is using 3V I/O bank.
Arria 10 SX | I1 | DDR4 | Quarter Rate | Hard Controller | UDIMM | Quad Rank Only Support in 2 slots dual rank format | Any, | 667 | 1600 | Up to 72 bits | x8 | SSTL-12 Class -- | 8 | NIOS |  | Y | Y | Preliminary | Maximum memory interface clock frequency is capped at 533 MHz when the interface is using 3V I/O bank.
Arria 10 SX | E1 | DDR4 | Quarter Rate | Hard Controller | UDIMM | Quad Rank Only Support in 2 slots dual rank format | Any, | 667 | 1600 | Up to 72 bits | x4 | SSTL-12 Class -- | 8 | NIOS |  | Y | Y | Preliminary | Maximum memory interface clock frequency is capped at 533 MHz when the interface is using 3V I/O bank.
Arria 10 SX | E1 | DDR4 | Quarter Rate | Hard Controller | UDIMM | Quad Rank Only Support in 2 slots dual rank format | Any, | 667 | 1600 | Up to 72 bits | x8 | SSTL-12 Class -- | 8 | NIOS |  | Y | Y | Preliminary | Maximum memory interface clock frequency is capped at 533 MHz when the interface is using 3V I/O bank.
Arria 10 SX | I3 | DDR3L | Quarter Rate | Hard Controller | UDIMM | Quad Rank Only Support in 2 slots dual rank format | Any, | 533 | 1066 | Up to 72 bits | x4/x8 | SSTL 135 Class I/II | 8 | NIOS |  | Y | Y | Preliminary
Arria 10 SX | E3 | DDR3L | Quarter Rate | Hard Controller | UDIMM | Quad Rank Only Support in 2 slots dual rank format | Any, | 533 | 1066 | Up to 72 bits | x4/x8 | SSTL 135 Class I/II | 8 | NIOS |  | Y | Y | Preliminary
Arria 10 SX | I2 | DDR3L | Quarter Rate | Hard Controller | UDIMM | Quad Rank Only Support in 2 slots dual rank format | Any, | 533 | 1066 | Up to 72 bits | x4/x8 | SSTL 135 Class I/II | 8 | NIOS |  | Y | Y | Preliminary
Arria 10 SX | E2 | DDR3L | Quarter Rate | Hard Controller | UDIMM | Quad Rank Only Support in 2 slots dual rank format | Any, | 533 | 1066 | Up to 72 bits | x4/x8 | SSTL 135 Class I/II | 8 | NIOS |  | Y | Y | Preliminary
Arria 10 SX | I1 | DDR3L | Quarter Rate | Hard Controller | UDIMM | Quad Rank Only Support in 2 slots dual rank format | Any, | 667 | 1333 | Up to 72 bits | x4/x8 | SSTL 135 Class I/II | 8 | NIOS |  | Y | Y | Preliminary | Maximum memory interface clock frequency is capped at 533 MHz when the interface is using 3V I/O bank.
Arria 10 SX | E1 | DDR3L | Quarter Rate | Hard Controller | UDIMM | Quad Rank Only Support in 2 slots dual rank format | Any, | 667 | 1333 | Up to 72 bits | x4/x8 | SSTL 135 Class I/II | 8 | NIOS |  | Y | Y | Preliminary | Maximum memory interface clock frequency is capped at 533 MHz when the interface is using 3V I/O bank.
Arria 10 SX | I3 | DDR3 | Quarter Rate | Hard Controller | UDIMM | Quad Rank Only Support in 2 slots dual rank format | Any, | 533 | 1066 | Up to 72 bits | x4/x8 | SSTL 15 Class I/II | 8 | NIOS |  | Y | Y | Preliminary
Arria 10 SX | E3 | DDR3 | Quarter Rate | Hard Controller | UDIMM | Quad Rank Only Support in 2 slots dual rank format | Any, | 533 | 1066 | Up to 72 bits | x4/x8 | SSTL 15 Class I/II | 8 | NIOS |  | Y | Y | Preliminary
Arria 10 SX | I2 | DDR3 | Quarter Rate | Hard Controller | UDIMM | Quad Rank Only Support in 2 slots dual rank format | Any, | 533 | 1066 | Up to 72 bits | x4/x8 | SSTL 15 Class I/II | 8 | NIOS |  | Y | Y | Preliminary
Arria 10 SX | E2 | DDR3 | Quarter Rate | Hard Controller | UDIMM | Quad Rank Only Support in 2 slots dual rank format | Any, | 533 | 1066 | Up to 72 bits | x4/x8 | SSTL 15 Class I/II | 8 | NIOS |  | Y | Y | Preliminary
Arria 10 SX | I1 | DDR3 | Quarter Rate | Hard Controller | UDIMM | Quad Rank Only Support in 2 slots dual rank format | Any, | 667 | 1333 | Up to 72 bits | x4/x8 | SSTL 15 Class I/II | 8 | NIOS |  | Y | Y | Preliminary | Maximum memory interface clock frequency is capped at 533 MHz when the interface is using 3V I/O bank.
Arria 10 SX | E1 | DDR3 | Quarter Rate | Hard Controller | UDIMM | Quad Rank Only Support in 2 slots dual rank format | Any, | 667 | 1333 | Up to 72 bits | x4/x8 | SSTL 15 Class I/II | 8 | NIOS |  | Y | Y | Preliminary | Maximum memory interface clock frequency is capped at 533 MHz when the interface is using 3V I/O bank.
Arria 10 SX | I3 | DDR3L | Half Rate | Hard Controller | UDIMM | Quad Rank Only Support in 2 slots dual rank format | Any, | 400 | 1066 | Up to 72 bits | x4/x8 | SSTL 135 Class I/II | 8 | NIOS |  | Y | Y | Preliminary
Arria 10 SX | E3 | DDR3L | Half Rate | Hard Controller | UDIMM | Quad Rank Only Support in 2 slots dual rank format | Any, | 467 | 1066 | Up to 72 bits | x4/x8 | SSTL 135 Class I/II | 8 | NIOS |  | Y | Y | Preliminary
Arria 10 SX | I2 | DDR3L | Half Rate | Hard Controller | UDIMM | Quad Rank Only Support in 2 slots dual rank format | Any, | 467 | 1066 | Up to 72 bits | x4/x8 | SSTL 135 Class I/II | 8 | NIOS |  | Y | Y | Preliminary
Arria 10 SX | E2 | DDR3L | Half Rate | Hard Controller | UDIMM | Quad Rank Only Support in 2 slots dual rank format | Any, | 533 | 1066 | Up to 72 bits | x4/x8 | SSTL 135 Class I/II | 8 | NIOS |  | Y | Y | Preliminary
Arria 10 SX | I1 | DDR3L | Half Rate | Hard Controller | UDIMM | Quad Rank Only Support in 2 slots dual rank format | Any, | 600 | 1333 | Up to 72 bits | x4/x8 | SSTL 135 Class I/II | 8 | NIOS |  | Y | Y | Preliminary | Maximum memory interface clock frequency is capped at 533 MHz when the interface is using 3V I/O bank.
Arria 10 SX | E1 | DDR3L | Half Rate | Hard Controller | UDIMM | Quad Rank Only Support in 2 slots dual rank format | Any, | 600 | 1333 | Up to 72 bits | x4/x8 | SSTL 135 Class I/II | 8 | NIOS |  | Y | Y | Preliminary | Maximum memory interface clock frequency is capped at 533 MHz when the interface is using 3V I/O bank.
Arria 10 SX | I3 | DDR3 | Half Rate | Hard Controller | UDIMM | Quad Rank Only Support in 2 slots dual rank format | Any, | 400 | 1066 | Up to 72 bits | x4/x8 | SSTL 15 Class I/II | 8 | NIOS |  | Y | Y | Preliminary
Arria 10 SX | E3 | DDR3 | Half Rate | Hard Controller | UDIMM | Quad Rank Only Support in 2 slots dual rank format | Any, | 467 | 1066 | Up to 72 bits | x4/x8 | SSTL 15 Class I/II | 8 | NIOS |  | Y | Y | Preliminary
Arria 10 SX | I2 | DDR3 | Half Rate | Hard Controller | UDIMM | Quad Rank Only Support in 2 slots dual rank format | Any, | 467 | 1066 | Up to 72 bits | x4/x8 | SSTL 15 Class I/II | 8 | NIOS |  | Y | Y | Preliminary
Arria 10 SX | E2 | DDR3 | Half Rate | Hard Controller | UDIMM | Quad Rank Only Support in 2 slots dual rank format | Any, | 533 | 1066 | Up to 72 bits | x4/x8 | SSTL 15 Class I/II | 8 | NIOS |  | Y | Y | Preliminary
Arria 10 SX | I1 | DDR3 | Half Rate | Hard Controller | UDIMM | Quad Rank Only Support in 2 slots dual rank format | Any, | 600 | 1333 | Up to 72 bits | x4/x8 | SSTL 15 Class I/II | 8 | NIOS |  | Y | Y | Preliminary | Maximum memory interface clock frequency is capped at 533 MHz when the interface is using 3V I/O bank.
Arria 10 SX | E1 | DDR3 | Half Rate | Hard Controller | UDIMM | Quad Rank Only Support in 2 slots dual rank format | Any, | 600 | 1333 | Up to 72 bits | x4/x8 | SSTL 15 Class I/II | 8 | NIOS |  | Y | Y | Preliminary | Maximum memory interface clock frequency is capped at 533 MHz when the interface is using 3V I/O bank.
Arria 10 SX | I3 | DDR3L | Quarter Rate | Hard Controller | SODIMM | Quad Rank Only Support in 2 slots dual rank format | Any, | 533 | 1066 | Up to 72 bits | x4/x8 | SSTL 135 Class I/II | 8 | NIOS |  | Y | Y | Preliminary
Arria 10 SX | E3 | DDR3L | Quarter Rate | Hard Controller | SODIMM | Quad Rank Only Support in 2 slots dual rank format | Any, | 533 | 1066 | Up to 72 bits | x4/x8 | SSTL 135 Class I/II | 8 | NIOS |  | Y | Y | Preliminary
Arria 10 SX | I2 | DDR3L | Quarter Rate | Hard Controller | SODIMM | Quad Rank Only Support in 2 slots dual rank format | Any, | 533 | 1066 | Up to 72 bits | x4/x8 | SSTL 135 Class I/II | 8 | NIOS |  | Y | Y | Preliminary
Arria 10 SX | E2 | DDR3L | Quarter Rate | Hard Controller | SODIMM | Quad Rank Only Support in 2 slots dual rank format | Any, | 533 | 1066 | Up to 72 bits | x4/x8 | SSTL 135 Class I/II | 8 | NIOS |  | Y | Y | Preliminary
Arria 10 SX | I1 | DDR3L | Quarter Rate | Hard Controller | SODIMM | Quad Rank Only Support in 2 slots dual rank format | Any, | 667 | 1333 | Up to 72 bits | x4/x8 | SSTL 135 Class I/II | 8 | NIOS |  | Y | Y | Preliminary | Maximum memory interface clock frequency is capped at 533 MHz when the interface is using 3V I/O bank.
Arria 10 SX | E1 | DDR3L | Quarter Rate | Hard Controller | SODIMM | Quad Rank Only Support in 2 slots dual rank format | Any, | 667 | 1333 | Up to 72 bits | x4/x8 | SSTL 135 Class I/II | 8 | NIOS |  | Y | Y | Preliminary | Maximum memory interface clock frequency is capped at 533 MHz when the interface is using 3V I/O bank.
Arria 10 SX | I3 | DDR3 | Quarter Rate | Hard Controller | SODIMM | Quad Rank Only Support in 2 slots dual rank format | Any, | 533 | 1066 | Up to 72 bits | x4/x8 | SSTL 15 Class I/II | 8 | NIOS |  | Y | Y | Preliminary
Arria 10 SX | E3 | DDR3 | Quarter Rate | Hard Controller | SODIMM | Quad Rank Only Support in 2 slots dual rank format | Any, | 533 | 1066 | Up to 72 bits | x4/x8 | SSTL 15 Class I/II | 8 | NIOS |  | Y | Y | Preliminary
Arria 10 SX | I2 | DDR3 | Quarter Rate | Hard Controller | SODIMM | Quad Rank Only Support in 2 slots dual rank format | Any, | 533 | 1066 | Up to 72 bits | x4/x8 | SSTL 15 Class I/II | 8 | NIOS |  | Y | Y | Preliminary
Arria 10 SX | E2 | DDR3 | Quarter Rate | Hard Controller | SODIMM | Quad Rank Only Support in 2 slots dual rank format | Any, | 533 | 1066 | Up to 72 bits | x4/x8 | SSTL 15 Class I/II | 8 | NIOS |  | Y | Y | Preliminary
Arria 10 SX | I1 | DDR3 | Quarter Rate | Hard Controller | SODIMM | Quad Rank Only Support in 2 slots dual rank format | Any, | 667 | 1333 | Up to 72 bits | x4/x8 | SSTL 15 Class I/II | 8 | NIOS |  | Y | Y | Preliminary | Maximum memory interface clock frequency is capped at 533 MHz when the interface is using 3V I/O bank.
Arria 10 SX | E1 | DDR3 | Quarter Rate | Hard Controller | SODIMM | Quad Rank Only Support in 2 slots dual rank format | Any, | 667 | 1333 | Up to 72 bits | x4/x8 | SSTL 15 Class I/II | 8 | NIOS |  | Y | Y | Preliminary | Maximum memory interface clock frequency is capped at 533 MHz when the interface is using 3V I/O bank.
Arria 10 SX | I3 | DDR3L | Half Rate | Hard Controller | SODIMM | Quad Rank Only Support in 2 slots dual rank format | Any, | 400 | 1066 | Up to 72 bits | x4/x8 | SSTL 135 Class I/II | 8 | NIOS |  | Y | Y | Preliminary
Arria 10 SX | E3 | DDR3L | Half Rate | Hard Controller | SODIMM | Quad Rank Only Support in 2 slots dual rank format | Any, | 467 | 1066 | Up to 72 bits | x4/x8 | SSTL 135 Class I/II | 8 | NIOS |  | Y | Y | Preliminary
Arria 10 SX | I2 | DDR3L | Half Rate | Hard Controller | SODIMM | Quad Rank Only Support in 2 slots dual rank format | Any, | 467 | 1066 | Up to 72 bits | x4/x8 | SSTL 135 Class I/II | 8 | NIOS |  | Y | Y | Preliminary
Arria 10 SX | E2 | DDR3L | Half Rate | Hard Controller | SODIMM | Quad Rank Only Support in 2 slots dual rank format | Any, | 533 | 1066 | Up to 72 bits | x4/x8 | SSTL 135 Class I/II | 8 | NIOS |  | Y | Y | Preliminary
Arria 10 SX | I1 | DDR3L | Half Rate | Hard Controller | SODIMM | Quad Rank Only Support in 2 slots dual rank format | Any, | 600 | 1333 | Up to 72 bits | x4/x8 | SSTL 135 Class I/II | 8 | NIOS |  | Y | Y | Preliminary | Maximum memory interface clock frequency is capped at 533 MHz when the interface is using 3V I/O bank.
Arria 10 SX | E1 | DDR3L | Half Rate | Hard Controller | SODIMM | Quad Rank Only Support in 2 slots dual rank format | Any, | 600 | 1333 | Up to 72 bits | x4/x8 | SSTL 135 Class I/II | 8 | NIOS |  | Y | Y | Preliminary | Maximum memory interface clock frequency is capped at 533 MHz when the interface is using 3V I/O bank.
Arria 10 SX | I3 | DDR3 | Half Rate | Hard Controller | SODIMM | Quad Rank Only Support in 2 slots dual rank format | Any, | 400 | 1066 | Up to 72 bits | x4/x8 | SSTL 15 Class I/II | 8 | NIOS |  | Y | Y | Preliminary
Arria 10 SX | E3 | DDR3 | Half Rate | Hard Controller | SODIMM | Quad Rank Only Support in 2 slots dual rank format | Any, | 467 | 1066 | Up to 72 bits | x4/x8 | SSTL 15 Class I/II | 8 | NIOS |  | Y | Y | Preliminary
Arria 10 SX | I2 | DDR3 | Half Rate | Hard Controller | SODIMM | Quad Rank Only Support in 2 slots dual rank format | Any, | 467 | 1066 | Up to 72 bits | x4/x8 | SSTL 15 Class I/II | 8 | NIOS |  | Y | Y | Preliminary
Arria 10 SX | E2 | DDR3 | Half Rate | Hard Controller | SODIMM | Quad Rank Only Support in 2 slots dual rank format | Any, | 533 | 1066 | Up to 72 bits | x4/x8 | SSTL 15 Class I/II | 8 | NIOS |  | Y | Y | Preliminary
Arria 10 SX | I1 | DDR3 | Half Rate | Hard Controller | SODIMM | Quad Rank Only Support in 2 slots dual rank format | Any, | 600 | 1333 | Up to 72 bits | x4/x8 | SSTL 15 Class I/II | 8 | NIOS |  | Y | Y | Preliminary | Maximum memory interface clock frequency is capped at 533 MHz when the interface is using 3V I/O bank.
Arria 10 SX | E1 | DDR3 | Half Rate | Hard Controller | SODIMM | Quad Rank Only Support in 2 slots dual rank format | Any, | 600 | 1333 | Up to 72 bits | x4/x8 | SSTL 15 Class I/II | 8 | NIOS |  | Y | Y | Preliminary | Maximum memory interface clock frequency is capped at 533 MHz when the interface is using 3V I/O bank.
Arria 10 SX | I3 | DDR4 | Quarter Rate | Hard Controller | RDIMM | Quad Rank Only Support in 2 slots dual rank format | Any, | 667 | 1600 | Up to 72 bits | x4 | SSTL-12 Class -- | 8 | NIOS |  | Y | Y | Preliminary | Maximum memory interface clock frequency is capped at 533 MHz when the interface is using 3V I/O bank.
Arria 10 SX | I3 | DDR4 | Quarter Rate | Hard Controller | RDIMM | Quad Rank Only Support in 2 slots dual rank format | Any, | 667 | 1600 | Up to 72 bits | x8 | SSTL-12 Class -- | 8 | NIOS |  | Y | Y | Preliminary | Maximum memory interface clock frequency is capped at 533 MHz when the interface is using 3V I/O bank.
Arria 10 SX | E3 | DDR4 | Quarter Rate | Hard Controller | RDIMM | Quad Rank Only Support in 2 slots dual rank format | Any, | 667 | 1600 | Up to 72 bits | x4 | SSTL-12 Class -- | 8 | NIOS |  | Y | Y | Preliminary | Maximum memory interface clock frequency is capped at 533 MHz when the interface is using 3V I/O bank.
Arria 10 SX | E3 | DDR4 | Quarter Rate | Hard Controller | RDIMM | Quad Rank Only Support in 2 slots dual rank format | Any, | 667 | 1600 | Up to 72 bits | x8 | SSTL-12 Class -- | 8 | NIOS |  | Y | Y | Preliminary | Maximum memory interface clock frequency is capped at 533 MHz when the interface is using 3V I/O bank.
Arria 10 SX | I2 | DDR4 | Quarter Rate | Hard Controller | RDIMM | Quad Rank Only Support in 2 slots dual rank format | Any, | 667 | 1600 | Up to 72 bits | x4 | SSTL-12 Class -- | 8 | NIOS |  | Y | Y | Preliminary | Maximum memory interface clock frequency is capped at 533 MHz when the interface is using 3V I/O bank.
Arria 10 SX | I2 | DDR4 | Quarter Rate | Hard Controller | RDIMM | Quad Rank Only Support in 2 slots dual rank format | Any, | 667 | 1600 | Up to 72 bits | x8 | SSTL-12 Class -- | 8 | NIOS |  | Y | Y | Preliminary | Maximum memory interface clock frequency is capped at 533 MHz when the interface is using 3V I/O bank.
Arria 10 SX | E2 | DDR4 | Quarter Rate | Hard Controller | RDIMM | Quad Rank Only Support in 2 slots dual rank format | Any, | 667 | 1600 | Up to 72 bits | x4 | SSTL-12 Class -- | 8 | NIOS |  | Y | Y | Preliminary | Maximum memory interface clock frequency is capped at 533 MHz when the interface is using 3V I/O bank.
Arria 10 SX | E2 | DDR4 | Quarter Rate | Hard Controller | RDIMM | Quad Rank Only Support in 2 slots dual rank format | Any, | 667 | 1600 | Up to 72 bits | x8 | SSTL-12 Class -- | 8 | NIOS |  | Y | Y | Preliminary | Maximum memory interface clock frequency is capped at 533 MHz when the interface is using 3V I/O bank.
Arria 10 SX | I1 | DDR4 | Quarter Rate | Hard Controller | RDIMM | Quad Rank Only Support in 2 slots dual rank format | Any, | 667 | 1600 | Up to 72 bits | x4 | SSTL-12 Class -- | 8 | NIOS |  | Y | Y | Preliminary | Maximum memory interface clock frequency is capped at 533 MHz when the interface is using 3V I/O bank.
Arria 10 SX | I1 | DDR4 | Quarter Rate | Hard Controller | RDIMM | Quad Rank Only Support in 2 slots dual rank format | Any, | 667 | 1600 | Up to 72 bits | x8 | SSTL-12 Class -- | 8 | NIOS |  | Y | Y | Preliminary | Maximum memory interface clock frequency is capped at 533 MHz when the interface is using 3V I/O bank.
Arria 10 SX | E1 | DDR4 | Quarter Rate | Hard Controller | RDIMM | Quad Rank Only Support in 2 slots dual rank format | Any, | 667 | 1600 | Up to 72 bits | x4 | SSTL-12 Class -- | 8 | NIOS |  | Y | Y | Preliminary | Maximum memory interface clock frequency is capped at 533 MHz when the interface is using 3V I/O bank.
Arria 10 SX | E1 | DDR4 | Quarter Rate | Hard Controller | RDIMM | Quad Rank Only Support in 2 slots dual rank format | Any, | 667 | 1600 | Up to 72 bits | x8 | SSTL-12 Class -- | 8 | NIOS |  | Y | Y | Preliminary | Maximum memory interface clock frequency is capped at 533 MHz when the interface is using 3V I/O bank.
Arria 10 SX | I3 | DDR3L | Quarter Rate | Hard Controller | RDIMM | Quad Rank Only Support in 2 slots dual rank format | Any, | 533 | 1066 | Up to 72 bits | x4/x8 | SSTL 135 Class I/II | 8 | NIOS |  | Y | Y | Preliminary
Arria 10 SX | E3 | DDR3L | Quarter Rate | Hard Controller | RDIMM | Quad Rank Only Support in 2 slots dual rank format | Any, | 533 | 1066 | Up to 72 bits | x4/x8 | SSTL 135 Class I/II | 8 | NIOS |  | Y | Y | Preliminary
Arria 10 SX | I2 | DDR3L | Quarter Rate | Hard Controller | RDIMM | Quad Rank Only Support in 2 slots dual rank format | Any, | 533 | 1066 | Up to 72 bits | x4/x8 | SSTL 135 Class I/II | 8 | NIOS |  | Y | Y | Preliminary
Arria 10 SX | E2 | DDR3L | Quarter Rate | Hard Controller | RDIMM | Quad Rank Only Support in 2 slots dual rank format | Any, | 533 | 1066 | Up to 72 bits | x4/x8 | SSTL 135 Class I/II | 8 | NIOS |  | Y | Y | Preliminary
Arria 10 SX | I1 | DDR3L | Quarter Rate | Hard Controller | RDIMM | Quad Rank Only Support in 2 slots dual rank format | Any, | 667 | 1333 | Up to 72 bits | x4/x8 | SSTL 135 Class I/II | 8 | NIOS |  | Y | Y | Preliminary | Maximum memory interface clock frequency is capped at 533 MHz when the interface is using 3V I/O bank.
Arria 10 SX | E1 | DDR3L | Quarter Rate | Hard Controller | RDIMM | Quad Rank Only Support in 2 slots dual rank format | Any, | 667 | 1333 | Up to 72 bits | x4/x8 | SSTL 135 Class I/II | 8 | NIOS |  | Y | Y | Preliminary | Maximum memory interface clock frequency is capped at 533 MHz when the interface is using 3V I/O bank.
Arria 10 SX | I3 | DDR3 | Quarter Rate | Hard Controller | RDIMM | Quad Rank Only Support in 2 slots dual rank format | Any, | 533 | 1066 | Up to 72 bits | x4/x8 | SSTL 15 Class I/II | 8 | NIOS |  | Y | Y | Preliminary
Arria 10 SX | E3 | DDR3 | Quarter Rate | Hard Controller | RDIMM | Quad Rank Only Support in 2 slots dual rank format | Any, | 533 | 1066 | Up to 72 bits | x4/x8 | SSTL 15 Class I/II | 8 | NIOS |  | Y | Y | Preliminary
Arria 10 SX | I2 | DDR3 | Quarter Rate | Hard Controller | RDIMM | Quad Rank Only Support in 2 slots dual rank format | Any, | 533 | 1066 | Up to 72 bits | x4/x8 | SSTL 15 Class I/II | 8 | NIOS |  | Y | Y | Preliminary
Arria 10 SX | E2 | DDR3 | Quarter Rate | Hard Controller | RDIMM | Quad Rank Only Support in 2 slots dual rank format | Any, | 533 | 1066 | Up to 72 bits | x4/x8 | SSTL 15 Class I/II | 8 | NIOS |  | Y | Y | Preliminary
Arria 10 SX | I1 | DDR3 | Quarter Rate | Hard Controller | RDIMM | Quad Rank Only Support in 2 slots dual rank format | Any, | 667 | 1333 | Up to 72 bits | x4/x8 | SSTL 15 Class I/II | 8 | NIOS |  | Y | Y | Preliminary | Maximum memory interface clock frequency is capped at 533 MHz when the interface is using 3V I/O bank.
Arria 10 SX | E1 | DDR3 | Quarter Rate | Hard Controller | RDIMM | Quad Rank Only Support in 2 slots dual rank format | Any, | 667 | 1333 | Up to 72 bits | x4/x8 | SSTL 15 Class I/II | 8 | NIOS |  | Y | Y | Preliminary | Maximum memory interface clock frequency is capped at 533 MHz when the interface is using 3V I/O bank.
Arria 10 SX | I3 | DDR3L | Half Rate | Hard Controller | RDIMM | Quad Rank Only Support in 2 slots dual rank format | Any, | 400 | 1066 | Up to 72 bits | x4/x8 | SSTL 135 Class I/II | 8 | NIOS |  | Y | Y | Preliminary
Arria 10 SX | E3 | DDR3L | Half Rate | Hard Controller | RDIMM | Quad Rank Only Support in 2 slots dual rank format | Any, | 467 | 1066 | Up to 72 bits | x4/x8 | SSTL 135 Class I/II | 8 | NIOS |  | Y | Y | Preliminary
Arria 10 SX | E2 | DDR3L | Half Rate | Hard Controller | RDIMM | Quad Rank Only Support in 2 slots dual rank format | Any, | 533 | 1066 | Up to 72 bits | x4/x8 | SSTL 135 Class I/II | 8 | NIOS |  | Y | Y | Preliminary
Arria 10 SX | I1 | DDR3L | Half Rate | Hard Controller | RDIMM | Quad Rank Only Support in 2 slots dual rank format | Any, | 600 | 1333 | Up to 72 bits | x4/x8 | SSTL 135 Class I/II | 8 | NIOS |  | Y | Y | Preliminary | Maximum memory interface clock frequency is capped at 533 MHz when the interface is using 3V I/O bank.
Arria 10 SX | E1 | DDR3L | Half Rate | Hard Controller | RDIMM | Quad Rank Only Support in 2 slots dual rank format | Any, | 600 | 1333 | Up to 72 bits | x4/x8 | SSTL 135 Class I/II | 8 | NIOS |  | Y | Y | Preliminary | Maximum memory interface clock frequency is capped at 533 MHz when the interface is using 3V I/O bank.
Arria 10 SX | I3 | DDR3 | Half Rate | Hard Controller | RDIMM | Quad Rank Only Support in 2 slots dual rank format | Any, | 400 | 1066 | Up to 72 bits | x4/x8 | SSTL 15 Class I/II | 8 | NIOS |  | Y | Y | Preliminary
Arria 10 SX | E3 | DDR3 | Half Rate | Hard Controller | RDIMM | Quad Rank Only Support in 2 slots dual rank format | Any, | 467 | 1066 | Up to 72 bits | x4/x8 | SSTL 15 Class I/II | 8 | NIOS |  | Y | Y | Preliminary
Arria 10 SX | I2 | DDR3 | Half Rate | Hard Controller | RDIMM | Quad Rank Only Support in 2 slots dual rank format | Any, | 467 | 1066 | Up to 72 bits | x4/x8 | SSTL 15 Class I/II | 8 | NIOS |  | Y | Y | Preliminary
Arria 10 SX | E2 | DDR3 | Half Rate | Hard Controller | RDIMM | Quad Rank Only Support in 2 slots dual rank format | Any, | 533 | 1066 | Up to 72 bits | x4/x8 | SSTL 15 Class I/II | 8 | NIOS |  | Y | Y | Preliminary
Arria 10 SX | I1 | DDR3 | Half Rate | Hard Controller | RDIMM | Quad Rank Only Support in 2 slots dual rank format | Any, | 600 | 1333 | Up to 72 bits | x4/x8 | SSTL 15 Class I/II | 8 | NIOS |  | Y | Y | Preliminary | Maximum memory interface clock frequency is capped at 533 MHz when the interface is using 3V I/O bank.
Arria 10 SX | E1 | DDR3 | Half Rate | Hard Controller | RDIMM | Quad Rank Only Support in 2 slots dual rank format | Any, | 600 | 1333 | Up to 72 bits | x4/x8 | SSTL 15 Class I/II | 8 | NIOS |  | Y | Y | Preliminary | Maximum memory interface clock frequency is capped at 533 MHz when the interface is using 3V I/O bank.
Arria 10 SX | I3 | DDR4 | Quarter Rate | Hard Controller | LRDIMM | Quad Rank Only Support in 2 slots dual rank format | Any, | 667 | 1600 | Up to 72 bits | x4 | SSTL-12 Class -- | 8 | NIOS |  | Y | Y | Preliminary | Maximum memory interface clock frequency is capped at 533 MHz when the interface is using 3V I/O bank.
Arria 10 SX | E3 | DDR4 | Quarter Rate | Hard Controller | LRDIMM | Quad Rank Only Support in 2 slots dual rank format | Any, | 667 | 1600 | Up to 72 bits | x4 | SSTL-12 Class -- | 8 | NIOS |  | Y | Y | Preliminary | Maximum memory interface clock frequency is capped at 533 MHz when the interface is using 3V I/O bank.
Arria 10 SX | I2 | DDR4 | Quarter Rate | Hard Controller | LRDIMM | Quad Rank Only Support in 2 slots dual rank format | Any, | 667 | 1600 | Up to 72 bits | x4 | SSTL-12 Class -- | 8 | NIOS |  | Y | Y | Preliminary | Maximum memory interface clock frequency is capped at 533 MHz when the interface is using 3V I/O bank.
Arria 10 SX | E2 | DDR4 | Quarter Rate | Hard Controller | LRDIMM | Quad Rank Only Support in 2 slots dual rank format | Any, | 667 | 1600 | Up to 72 bits | x4 | SSTL-12 Class -- | 8 | NIOS |  | Y | Y | Preliminary | Maximum memory interface clock frequency is capped at 533 MHz when the interface is using 3V I/O bank.
Arria 10 SX | I1 | DDR4 | Quarter Rate | Hard Controller | LRDIMM | Quad Rank Only Support in 2 slots dual rank format | Any, | 800 | 1866 | Up to 72 bits | x4 | SSTL-12 Class -- | 8 | NIOS |  | Y | Y | Preliminary | Maximum memory interface clock frequency is capped at 533 MHz when the interface is using 3V I/O bank.
Arria 10 SX | E1 | DDR4 | Quarter Rate | Hard Controller | LRDIMM | Quad Rank Only Support in 2 slots dual rank format | Any, | 800 | 1600 | Up to 72 bits | x4 | SSTL-12 Class -- | 8 | NIOS |  | Y | Y | Preliminary | Maximum memory interface clock frequency is capped at 533 MHz when the interface is using 3V I/O bank.
Arria 10 SX | I3 | DDR4 | Quarter Rate | Hard Controller | UDIMM | Quad Rank Only Support in 1 slot quad rank format | Any, | 667 | 1600 | Up to 72 bits | x4 | SSTL-12 Class -- | 8 | NIOS |  | Y | Y | Preliminary | Maximum memory interface clock frequency is capped at 533 MHz when the interface is using 3V I/O bank.
Arria 10 SX | I3 | DDR4 | Quarter Rate | Hard Controller | UDIMM | Quad Rank Only Support in 1 slot quad rank format | Any, | 800 | 1600 | Up to 72 bits | x8 | SSTL-12 Class -- | 8 | NIOS |  | Y | Y | Preliminary | Maximum memory interface clock frequency is capped at 533 MHz when the interface is using 3V I/O bank.
Arria 10 SX | E3 | DDR4 | Quarter Rate | Hard Controller | UDIMM | Quad Rank Only Support in 1 slot quad rank format | Any, | 667 | 1600 | Up to 72 bits | x4 | SSTL-12 Class -- | 8 | NIOS |  | Y | Y | Preliminary | Maximum memory interface clock frequency is capped at 533 MHz when the interface is using 3V I/O bank.
Arria 10 SX | E3 | DDR4 | Quarter Rate | Hard Controller | UDIMM | Quad Rank Only Support in 1 slot quad rank format | Any, | 800 | 1600 | Up to 72 bits | x8 | SSTL-12 Class -- | 8 | NIOS |  | Y | Y | Preliminary | Maximum memory interface clock frequency is capped at 533 MHz when the interface is using 3V I/O bank.
Arria 10 SX | I2 | DDR4 | Quarter Rate | Hard Controller | UDIMM | Quad Rank Only Support in 1 slot quad rank format | Any, | 800 | 1866 | Up to 72 bits | x4 | SSTL-12 Class -- | 8 | NIOS |  | Y | Y | Preliminary | Maximum memory interface clock frequency is capped at 533 MHz when the interface is using 3V I/O bank.
Arria 10 SX | I2 | DDR4 | Quarter Rate | Hard Controller | UDIMM | Quad Rank Only Support in 1 slot quad rank format | Any, | 800 | 1600 | Up to 72 bits | x8 | SSTL-12 Class -- | 8 | NIOS |  | Y | Y | Preliminary | Maximum memory interface clock frequency is capped at 533 MHz when the interface is using 3V I/O bank.
Arria 10 SX | I2 | DDR3L | Half Rate | Hard Controller | RDIMM | Quad Rank Only Support in 2 slots dual rank format | Any, | 467 | 1066 | Up to 72 bits | x4/x8 | SSTL 135 Class I/II | 8 | NIOS |  | Y | Y | Preliminary
Arria 10 SX | E2 | DDR4 | Quarter Rate | Hard Controller | UDIMM | Quad Rank Only Support in 1 slot quad rank format | Any, | 800 | 1866 | Up to 72 bits | x4 | SSTL-12 Class -- | 8 | NIOS |  | Y | Y | Preliminary | Maximum memory interface clock frequency is capped at 533 MHz when the interface is using 3V I/O bank.
Arria 10 SX | E2 | DDR4 | Quarter Rate | Hard Controller | UDIMM | Quad Rank Only Support in 1 slot quad rank format | Any, | 800 | 1600 | Up to 72 bits | x8 | SSTL-12 Class -- | 8 | NIOS |  | Y | Y | Preliminary | Maximum memory interface clock frequency is capped at 533 MHz when the interface is using 3V I/O bank.
Arria 10 SX | I1 | DDR4 | Quarter Rate | Hard Controller | UDIMM | Quad Rank Only Support in 1 slot quad rank format | Any, | 800 | 1866 | Up to 72 bits | x4 | SSTL-12 Class -- | 8 | NIOS |  | Y | Y | Preliminary | Maximum memory interface clock frequency is capped at 533 MHz when the interface is using 3V I/O bank.
Arria 10 SX | I1 | DDR4 | Quarter Rate | Hard Controller | UDIMM | Quad Rank Only Support in 1 slot quad rank format | Any, | 933 | 2133 | Up to 72 bits | x8 | SSTL-12 Class -- | 8 | NIOS |  | Y | Y | Preliminary | Maximum memory interface clock frequency is capped at 533 MHz when the interface is using 3V I/O bank.
Arria 10 SX | E1 | DDR4 | Quarter Rate | Hard Controller | UDIMM | Quad Rank Only Support in 1 slot quad rank format | Any, | 800 | 1600 | Up to 72 bits | x4 | SSTL-12 Class -- | 8 | NIOS |  | Y | Y | Preliminary | Maximum memory interface clock frequency is capped at 533 MHz when the interface is using 3V I/O bank.
Arria 10 SX | E1 | DDR4 | Quarter Rate | Hard Controller | UDIMM | Quad Rank Only Support in 1 slot quad rank format | Any, | 933 | 1866 | Up to 72 bits | x8 | SSTL-12 Class -- | 8 | NIOS |  | Y | Y | Preliminary | Maximum memory interface clock frequency is capped at 533 MHz when the interface is using 3V I/O bank.
Arria 10 SX | I3 | DDR3L | Quarter Rate | Hard Controller | UDIMM | Quad Rank Only Support in 1 slot quad rank format | Any, | 667 | 1333 | Up to 72 bits | x4/x8 | SSTL 135 Class I/II | 8 | NIOS |  | Y | Y | Preliminary | Maximum memory interface clock frequency is capped at 533 MHz when the interface is using 3V I/O bank.
Arria 10 SX | E3 | DDR3L | Quarter Rate | Hard Controller | UDIMM | Quad Rank Only Support in 1 slot quad rank format | Any, | 667 | 1333 | Up to 72 bits | x4/x8 | SSTL 135 Class I/II | 8 | NIOS |  | Y | Y | Preliminary | Maximum memory interface clock frequency is capped at 533 MHz when the interface is using 3V I/O bank.
Arria 10 SX | I2 | DDR3L | Quarter Rate | Hard Controller | UDIMM | Quad Rank Only Support in 1 slot quad rank format | Any, | 667 | 1333 | Up to 72 bits | x4/x8 | SSTL 135 Class I/II | 8 | NIOS |  | Y | Y | Preliminary | Maximum memory interface clock frequency is capped at 533 MHz when the interface is using 3V I/O bank.
Arria 10 SX | E2 | DDR3L | Quarter Rate | Hard Controller | UDIMM | Quad Rank Only Support in 1 slot quad rank format | Any, | 667 | 1333 | Up to 72 bits | x4/x8 | SSTL 135 Class I/II | 8 | NIOS |  | Y | Y | Preliminary | Maximum memory interface clock frequency is capped at 533 MHz when the interface is using 3V I/O bank.
Arria 10 SX | I1 | DDR3L | Quarter Rate | Hard Controller | UDIMM | Quad Rank Only Support in 1 slot quad rank format | Any, | 667 | 1333 | Up to 72 bits | x4/x8 | SSTL 135 Class I/II | 8 | NIOS |  | Y | Y | Preliminary | Maximum memory interface clock frequency is capped at 533 MHz when the interface is using 3V I/O bank.
Arria 10 SX | E1 | DDR3L | Quarter Rate | Hard Controller | UDIMM | Quad Rank Only Support in 1 slot quad rank format | Any, | 667 | 1333 | Up to 72 bits | x4/x8 | SSTL 135 Class I/II | 8 | NIOS |  | Y | Y | Preliminary | Maximum memory interface clock frequency is capped at 533 MHz when the interface is using 3V I/O bank.
Arria 10 SX | I3 | DDR3 | Quarter Rate | Hard Controller | UDIMM | Quad Rank Only Support in 1 slot quad rank format | Any, | 667 | 1333 | Up to 72 bits | x4/x8 | SSTL 15 Class I/II | 8 | NIOS |  | Y | Y | Preliminary | Maximum memory interface clock frequency is capped at 533 MHz when the interface is using 3V I/O bank.
Arria 10 SX | E3 | DDR3 | Quarter Rate | Hard Controller | UDIMM | Quad Rank Only Support in 1 slot quad rank format | Any, | 667 | 1333 | Up to 72 bits | x4/x8 | SSTL 15 Class I/II | 8 | NIOS |  | Y | Y | Preliminary | Maximum memory interface clock frequency is capped at 533 MHz when the interface is using 3V I/O bank.
Arria 10 SX | I2 | DDR3 | Quarter Rate | Hard Controller | UDIMM | Quad Rank Only Support in 1 slot quad rank format | Any, | 667 | 1333 | Up to 72 bits | x4/x8 | SSTL 15 Class I/II | 8 | NIOS |  | Y | Y | Preliminary | Maximum memory interface clock frequency is capped at 533 MHz when the interface is using 3V I/O bank.
Arria 10 SX | E2 | DDR3 | Quarter Rate | Hard Controller | UDIMM | Quad Rank Only Support in 1 slot quad rank format | Any, | 667 | 1333 | Up to 72 bits | x4/x8 | SSTL 15 Class I/II | 8 | NIOS |  | Y | Y | Preliminary | Maximum memory interface clock frequency is capped at 533 MHz when the interface is using 3V I/O bank.
Arria 10 SX | I1 | DDR3 | Quarter Rate | Hard Controller | UDIMM | Quad Rank Only Support in 1 slot quad rank format | Any, | 667 | 1333 | Up to 72 bits | x4/x8 | SSTL 15 Class I/II | 8 | NIOS |  | Y | Y | Preliminary | Maximum memory interface clock frequency is capped at 533 MHz when the interface is using 3V I/O bank.
Arria 10 SX | E1 | DDR3 | Quarter Rate | Hard Controller | UDIMM | Quad Rank Only Support in 1 slot quad rank format | Any, | 667 | 1333 | Up to 72 bits | x4/x8 | SSTL 15 Class I/II | 8 | NIOS |  | Y | Y | Preliminary | Maximum memory interface clock frequency is capped at 533 MHz when the interface is using 3V I/O bank.
Arria 10 SX | I3 | DDR3L | Half Rate | Hard Controller | UDIMM | Quad Rank Only Support in 1 slot quad rank format | Any, | 400 | 1066 | Up to 72 bits | x4/x8 | SSTL 135 Class I/II | 8 | NIOS |  | Y | Y | Preliminary
Arria 10 SX | E3 | DDR3L | Half Rate | Hard Controller | UDIMM | Quad Rank Only Support in 1 slot quad rank format | Any, | 467 | 1066 | Up to 72 bits | x4/x8 | SSTL 135 Class I/II | 8 | NIOS |  | Y | Y | Preliminary
Arria 10 SX | I2 | DDR3L | Half Rate | Hard Controller | UDIMM | Quad Rank Only Support in 1 slot quad rank format | Any, | 467 | 1066 | Up to 72 bits | x4/x8 | SSTL 135 Class I/II | 8 | NIOS |  | Y | Y | Preliminary
Arria 10 SX | E2 | DDR3L | Half Rate | Hard Controller | UDIMM | Quad Rank Only Support in 1 slot quad rank format | Any, | 533 | 1066 | Up to 72 bits | x4/x8 | SSTL 135 Class I/II | 8 | NIOS |  | Y | Y | Preliminary
Arria 10 SX | I1 | DDR3L | Half Rate | Hard Controller | UDIMM | Quad Rank Only Support in 1 slot quad rank format | Any, | 600 | 1333 | Up to 72 bits | x4/x8 | SSTL 135 Class I/II | 8 | NIOS |  | Y | Y | Preliminary | Maximum memory interface clock frequency is capped at 533 MHz when the interface is using 3V I/O bank.
Arria 10 SX | E1 | DDR3L | Half Rate | Hard Controller | UDIMM | Quad Rank Only Support in 1 slot quad rank format | Any, | 600 | 1333 | Up to 72 bits | x4/x8 | SSTL 135 Class I/II | 8 | NIOS |  | Y | Y | Preliminary | Maximum memory interface clock frequency is capped at 533 MHz when the interface is using 3V I/O bank.
Arria 10 SX | I3 | DDR3 | Half Rate | Hard Controller | UDIMM | Quad Rank Only Support in 1 slot quad rank format | Any, | 400 | 1066 | Up to 72 bits | x4/x8 | SSTL 15 Class I/II | 8 | NIOS |  | Y | Y | Preliminary
Arria 10 SX | E3 | DDR3 | Half Rate | Hard Controller | UDIMM | Quad Rank Only Support in 1 slot quad rank format | Any, | 467 | 1066 | Up to 72 bits | x4/x8 | SSTL 15 Class I/II | 8 | NIOS |  | Y | Y | Preliminary
Arria 10 SX | I2 | DDR3 | Half Rate | Hard Controller | UDIMM | Quad Rank Only Support in 1 slot quad rank format | Any, | 467 | 1066 | Up to 72 bits | x4/x8 | SSTL 15 Class I/II | 8 | NIOS |  | Y | Y | Preliminary
Arria 10 SX | E2 | DDR3 | Half Rate | Hard Controller | UDIMM | Quad Rank Only Support in 1 slot quad rank format | Any, | 533 | 1066 | Up to 72 bits | x4/x8 | SSTL 15 Class I/II | 8 | NIOS |  | Y | Y | Preliminary
Arria 10 SX | I1 | DDR3 | Half Rate | Hard Controller | UDIMM | Quad Rank Only Support in 1 slot quad rank format | Any, | 600 | 1333 | Up to 72 bits | x4/x8 | SSTL 15 Class I/II | 8 | NIOS |  | Y | Y | Preliminary | Maximum memory interface clock frequency is capped at 533 MHz when the interface is using 3V I/O bank.
Arria 10 SX | E1 | DDR3 | Half Rate | Hard Controller | UDIMM | Quad Rank Only Support in 1 slot quad rank format | Any, | 600 | 1333 | Up to 72 bits | x4/x8 | SSTL 15 Class I/II | 8 | NIOS |  | Y | Y | Preliminary | Maximum memory interface clock frequency is capped at 533 MHz when the interface is using 3V I/O bank.
Arria 10 SX | I3 | DDR4 | Quarter Rate | Hard Controller | SODIMM | Quad Rank Only Support in 1 slot quad rank format | Any, | 667 | 1600 | Up to 72 bits | x4 | SSTL-12 Class -- | 8 | NIOS |  | Y | Y | Preliminary | Maximum memory interface clock frequency is capped at 533 MHz when the interface is using 3V I/O bank.
Arria 10 SX | I3 | DDR4 | Quarter Rate | Hard Controller | SODIMM | Quad Rank Only Support in 1 slot quad rank format | Any, | 800 | 1600 | Up to 72 bits | x8 | SSTL-12 Class -- | 8 | NIOS |  | Y | Y | Preliminary | Maximum memory interface clock frequency is capped at 533 MHz when the interface is using 3V I/O bank.
Arria 10 SX | E3 | DDR4 | Quarter Rate | Hard Controller | SODIMM | Quad Rank Only Support in 1 slot quad rank format | Any, | 667 | 1600 | Up to 72 bits | x4 | SSTL-12 Class -- | 8 | NIOS |  | Y | Y | Preliminary | Maximum memory interface clock frequency is capped at 533 MHz when the interface is using 3V I/O bank.
Arria 10 SX | E3 | DDR4 | Quarter Rate | Hard Controller | SODIMM | Quad Rank Only Support in 1 slot quad rank format | Any, | 800 | 1600 | Up to 72 bits | x8 | SSTL-12 Class -- | 8 | NIOS |  | Y | Y | Preliminary | Maximum memory interface clock frequency is capped at 533 MHz when the interface is using 3V I/O bank.
Arria 10 SX | I2 | DDR4 | Quarter Rate | Hard Controller | SODIMM | Quad Rank Only Support in 1 slot quad rank format | Any, | 800 | 1866 | Up to 72 bits | x4 | SSTL-12 Class -- | 8 | NIOS |  | Y | Y | Preliminary | Maximum memory interface clock frequency is capped at 533 MHz when the interface is using 3V I/O bank.
Arria 10 SX | I2 | DDR4 | Quarter Rate | Hard Controller | SODIMM | Quad Rank Only Support in 1 slot quad rank format | Any, | 800 | 1600 | Up to 72 bits | x8 | SSTL-12 Class -- | 8 | NIOS |  | Y | Y | Preliminary | Maximum memory interface clock frequency is capped at 533 MHz when the interface is using 3V I/O bank.
Arria 10 SX | E2 | DDR4 | Quarter Rate | Hard Controller | SODIMM | Quad Rank Only Support in 1 slot quad rank format | Any, | 800 | 1866 | Up to 72 bits | x4 | SSTL-12 Class -- | 8 | NIOS |  | Y | Y | Preliminary | Maximum memory interface clock frequency is capped at 533 MHz when the interface is using 3V I/O bank.
Arria 10 SX | E2 | DDR4 | Quarter Rate | Hard Controller | SODIMM | Quad Rank Only Support in 1 slot quad rank format | Any, | 800 | 1600 | Up to 72 bits | x8 | SSTL-12 Class -- | 8 | NIOS |  | Y | Y | Preliminary | Maximum memory interface clock frequency is capped at 533 MHz when the interface is using 3V I/O bank.
Arria 10 SX | I1 | DDR4 | Quarter Rate | Hard Controller | SODIMM | Quad Rank Only Support in 1 slot quad rank format | Any, | 800 | 1866 | Up to 72 bits | x4 | SSTL-12 Class -- | 8 | NIOS |  | Y | Y | Preliminary | Maximum memory interface clock frequency is capped at 533 MHz when the interface is using 3V I/O bank.
Arria 10 SX | I1 | DDR4 | Quarter Rate | Hard Controller | SODIMM | Quad Rank Only Support in 1 slot quad rank format | Any, | 933 | 2133 | Up to 72 bits | x8 | SSTL-12 Class -- | 8 | NIOS |  | Y | Y | Preliminary | Maximum memory interface clock frequency is capped at 533 MHz when the interface is using 3V I/O bank.
Arria 10 SX | E1 | DDR4 | Quarter Rate | Hard Controller | SODIMM | Quad Rank Only Support in 1 slot quad rank format | Any, | 800 | 1600 | Up to 72 bits | x4 | SSTL-12 Class -- | 8 | NIOS |  | Y | Y | Preliminary | Maximum memory interface clock frequency is capped at 533 MHz when the interface is using 3V I/O bank.
Arria 10 SX | E1 | DDR4 | Quarter Rate | Hard Controller | SODIMM | Quad Rank Only Support in 1 slot quad rank format | Any, | 933 | 1866 | Up to 72 bits | x8 | SSTL-12 Class -- | 8 | NIOS |  | Y | Y | Preliminary | Maximum memory interface clock frequency is capped at 533 MHz when the interface is using 3V I/O bank.
Arria 10 SX | I3 | DDR3L | Quarter Rate | Hard Controller | SODIMM | Quad Rank Only Support in 1 slot quad rank format | Any, | 667 | 1333 | Up to 72 bits | x4/x8 | SSTL 135 Class I/II | 8 | NIOS |  | Y | Y | Preliminary | Maximum memory interface clock frequency is capped at 533 MHz when the interface is using 3V I/O bank.
Arria 10 SX | E3 | DDR3L | Quarter Rate | Hard Controller | SODIMM | Quad Rank Only Support in 1 slot quad rank format | Any, | 667 | 1333 | Up to 72 bits | x4/x8 | SSTL 135 Class I/II | 8 | NIOS |  | Y | Y | Preliminary | Maximum memory interface clock frequency is capped at 533 MHz when the interface is using 3V I/O bank.
Arria 10 SX | I2 | DDR3L | Quarter Rate | Hard Controller | SODIMM | Quad Rank Only Support in 1 slot quad rank format | Any, | 667 | 1333 | Up to 72 bits | x4/x8 | SSTL 135 Class I/II | 8 | NIOS |  | Y | Y | Preliminary | Maximum memory interface clock frequency is capped at 533 MHz when the interface is using 3V I/O bank.
Arria 10 SX | E2 | DDR3L | Quarter Rate | Hard Controller | SODIMM | Quad Rank Only Support in 1 slot quad rank format | Any, | 667 | 1333 | Up to 72 bits | x4/x8 | SSTL 135 Class I/II | 8 | NIOS |  | Y | Y | Preliminary | Maximum memory interface clock frequency is capped at 533 MHz when the interface is using 3V I/O bank.
Arria 10 SX | I1 | DDR3L | Quarter Rate | Hard Controller | SODIMM | Quad Rank Only Support in 1 slot quad rank format | Any, | 667 | 1333 | Up to 72 bits | x4/x8 | SSTL 135 Class I/II | 8 | NIOS |  | Y | Y | Preliminary | Maximum memory interface clock frequency is capped at 533 MHz when the interface is using 3V I/O bank.
Arria 10 SX | E1 | DDR3L | Quarter Rate | Hard Controller | SODIMM | Quad Rank Only Support in 1 slot quad rank format | Any, | 667 | 1333 | Up to 72 bits | x4/x8 | SSTL 135 Class I/II | 8 | NIOS |  | Y | Y | Preliminary | Maximum memory interface clock frequency is capped at 533 MHz when the interface is using 3V I/O bank.
Arria 10 SX | I3 | DDR3 | Quarter Rate | Hard Controller | SODIMM | Quad Rank Only Support in 1 slot quad rank format | Any, | 667 | 1333 | Up to 72 bits | x4/x8 | SSTL 15 Class I/II | 8 | NIOS |  | Y | Y | Preliminary | Maximum memory interface clock frequency is capped at 533 MHz when the interface is using 3V I/O bank.
Arria 10 SX | E3 | DDR3 | Quarter Rate | Hard Controller | SODIMM | Quad Rank Only Support in 1 slot quad rank format | Any, | 667 | 1333 | Up to 72 bits | x4/x8 | SSTL 15 Class I/II | 8 | NIOS |  | Y | Y | Preliminary | Maximum memory interface clock frequency is capped at 533 MHz when the interface is using 3V I/O bank.
Arria 10 SX | I2 | DDR3 | Quarter Rate | Hard Controller | SODIMM | Quad Rank Only Support in 1 slot quad rank format | Any, | 667 | 1333 | Up to 72 bits | x4/x8 | SSTL 15 Class I/II | 8 | NIOS |  | Y | Y | Preliminary | Maximum memory interface clock frequency is capped at 533 MHz when the interface is using 3V I/O bank.
Arria 10 SX | E2 | DDR3 | Quarter Rate | Hard Controller | SODIMM | Quad Rank Only Support in 1 slot quad rank format | Any, | 667 | 1333 | Up to 72 bits | x4/x8 | SSTL 15 Class I/II | 8 | NIOS |  | Y | Y | Preliminary | Maximum memory interface clock frequency is capped at 533 MHz when the interface is using 3V I/O bank.
Arria 10 SX | I1 | DDR3 | Quarter Rate | Hard Controller | SODIMM | Quad Rank Only Support in 1 slot quad rank format | Any, | 667 | 1333 | Up to 72 bits | x4/x8 | SSTL 15 Class I/II | 8 | NIOS |  | Y | Y | Preliminary | Maximum memory interface clock frequency is capped at 533 MHz when the interface is using 3V I/O bank.
Arria 10 SX | E1 | DDR3 | Quarter Rate | Hard Controller | SODIMM | Quad Rank Only Support in 1 slot quad rank format | Any, | 667 | 1333 | Up to 72 bits | x4/x8 | SSTL 15 Class I/II | 8 | NIOS |  | Y | Y | Preliminary | Maximum memory interface clock frequency is capped at 533 MHz when the interface is using 3V I/O bank.
Arria 10 SX | I3 | DDR3L | Half Rate | Hard Controller | SODIMM | Quad Rank Only Support in 1 slot quad rank format | Any, | 400 | 1066 | Up to 72 bits | x4/x8 | SSTL 135 Class I/II | 8 | NIOS |  | Y | Y | Preliminary
Arria 10 SX | E3 | DDR3L | Half Rate | Hard Controller | SODIMM | Quad Rank Only Support in 1 slot quad rank format | Any, | 467 | 1066 | Up to 72 bits | x4/x8 | SSTL 135 Class I/II | 8 | NIOS |  | Y | Y | Preliminary
Arria 10 SX | I2 | DDR3L | Half Rate | Hard Controller | SODIMM | Quad Rank Only Support in 1 slot quad rank format | Any, | 467 | 1066 | Up to 72 bits | x4/x8 | SSTL 135 Class I/II | 8 | NIOS |  | Y | Y | Preliminary
Arria 10 SX | E2 | DDR3L | Half Rate | Hard Controller | SODIMM | Quad Rank Only Support in 1 slot quad rank format | Any, | 533 | 1066 | Up to 72 bits | x4/x8 | SSTL 135 Class I/II | 8 | NIOS |  | Y | Y | Preliminary
Arria 10 SX | I1 | DDR3L | Half Rate | Hard Controller | SODIMM | Quad Rank Only Support in 1 slot quad rank format | Any, | 600 | 1333 | Up to 72 bits | x4/x8 | SSTL 135 Class I/II | 8 | NIOS |  | Y | Y | Preliminary | Maximum memory interface clock frequency is capped at 533 MHz when the interface is using 3V I/O bank.
Arria 10 SX | E1 | DDR3L | Half Rate | Hard Controller | SODIMM | Quad Rank Only Support in 1 slot quad rank format | Any, | 600 | 1333 | Up to 72 bits | x4/x8 | SSTL 135 Class I/II | 8 | NIOS |  | Y | Y | Preliminary | Maximum memory interface clock frequency is capped at 533 MHz when the interface is using 3V I/O bank.
Arria 10 SX | I3 | DDR3 | Half Rate | Hard Controller | SODIMM | Quad Rank Only Support in 1 slot quad rank format | Any, | 400 | 1066 | Up to 72 bits | x4/x8 | SSTL 15 Class I/II | 8 | NIOS |  | Y | Y | Preliminary
Arria 10 SX | E3 | DDR3 | Half Rate | Hard Controller | SODIMM | Quad Rank Only Support in 1 slot quad rank format | Any, | 467 | 1066 | Up to 72 bits | x4/x8 | SSTL 15 Class I/II | 8 | NIOS |  | Y | Y | Preliminary
Arria 10 SX | I2 | DDR3 | Half Rate | Hard Controller | SODIMM | Quad Rank Only Support in 1 slot quad rank format | Any, | 467 | 1066 | Up to 72 bits | x4/x8 | SSTL 15 Class I/II | 8 | NIOS |  | Y | Y | Preliminary
Arria 10 SX | E2 | DDR3 | Half Rate | Hard Controller | SODIMM | Quad Rank Only Support in 1 slot quad rank format | Any, | 533 | 1066 | Up to 72 bits | x4/x8 | SSTL 15 Class I/II | 8 | NIOS |  | Y | Y | Preliminary
Arria 10 SX | I1 | DDR3 | Half Rate | Hard Controller | SODIMM | Quad Rank Only Support in 1 slot quad rank format | Any, | 600 | 1333 | Up to 72 bits | x4/x8 | SSTL 15 Class I/II | 8 | NIOS |  | Y | Y | Preliminary | Maximum memory interface clock frequency is capped at 533 MHz when the interface is using 3V I/O bank.
Arria 10 SX | E1 | DDR3 | Half Rate | Hard Controller | SODIMM | Quad Rank Only Support in 1 slot quad rank format | Any, | 600 | 1333 | Up to 72 bits | x4/x8 | SSTL 15 Class I/II | 8 | NIOS |  | Y | Y | Preliminary | Maximum memory interface clock frequency is capped at 533 MHz when the interface is using 3V I/O bank.
Arria 10 SX | I3 | DDR3L | Quarter Rate | Hard Controller | RDIMM | Quad Rank Only Support in 1 slot quad rank format | Any, | 667 | 1333 | Up to 72 bits | x4/x8 | SSTL 135 Class I/II | 8 | NIOS |  | Y | Y | Preliminary | Maximum memory interface clock frequency is capped at 533 MHz when the interface is using 3V I/O bank.
Arria 10 SX | E3 | DDR3L | Quarter Rate | Hard Controller | RDIMM | Quad Rank Only Support in 1 slot quad rank format | Any, | 667 | 1333 | Up to 72 bits | x4/x8 | SSTL 135 Class I/II | 8 | NIOS |  | Y | Y | Preliminary | Maximum memory interface clock frequency is capped at 533 MHz when the interface is using 3V I/O bank.
Arria 10 SX | I2 | DDR3L | Quarter Rate | Hard Controller | RDIMM | Quad Rank Only Support in 1 slot quad rank format | Any, | 667 | 1333 | Up to 72 bits | x4/x8 | SSTL 135 Class I/II | 8 | NIOS |  | Y | Y | Preliminary | Maximum memory interface clock frequency is capped at 533 MHz when the interface is using 3V I/O bank.
Arria 10 SX | E2 | DDR3L | Quarter Rate | Hard Controller | RDIMM | Quad Rank Only Support in 1 slot quad rank format | Any, | 667 | 1333 | Up to 72 bits | x4/x8 | SSTL 135 Class I/II | 8 | NIOS |  | Y | Y | Preliminary | Maximum memory interface clock frequency is capped at 533 MHz when the interface is using 3V I/O bank.
Arria 10 SX | I1 | DDR3L | Quarter Rate | Hard Controller | RDIMM | Quad Rank Only Support in 1 slot quad rank format | Any, | 667 | 1333 | Up to 72 bits | x4/x8 | SSTL 135 Class I/II | 8 | NIOS |  | Y | Y | Preliminary | Maximum memory interface clock frequency is capped at 533 MHz when the interface is using 3V I/O bank.
Arria 10 SX | E1 | DDR3L | Quarter Rate | Hard Controller | RDIMM | Quad Rank Only Support in 1 slot quad rank format | Any, | 667 | 1333 | Up to 72 bits | x4/x8 | SSTL 135 Class I/II | 8 | NIOS |  | Y | Y | Preliminary | Maximum memory interface clock frequency is capped at 533 MHz when the interface is using 3V I/O bank.
Arria 10 SX | I3 | DDR3 | Quarter Rate | Hard Controller | RDIMM | Quad Rank Only Support in 1 slot quad rank format | Any, | 667 | 1333 | Up to 72 bits | x4/x8 | SSTL 15 Class I/II | 8 | NIOS |  | Y | Y | Preliminary | Maximum memory interface clock frequency is capped at 533 MHz when the interface is using 3V I/O bank.
Arria 10 SX | E3 | DDR3 | Quarter Rate | Hard Controller | RDIMM | Quad Rank Only Support in 1 slot quad rank format | Any, | 667 | 1333 | Up to 72 bits | x4/x8 | SSTL 15 Class I/II | 8 | NIOS |  | Y | Y | Preliminary | Maximum memory interface clock frequency is capped at 533 MHz when the interface is using 3V I/O bank.
Arria 10 SX | I2 | DDR3 | Quarter Rate | Hard Controller | RDIMM | Quad Rank Only Support in 1 slot quad rank format | Any, | 667 | 1333 | Up to 72 bits | x4/x8 | SSTL 15 Class I/II | 8 | NIOS |  | Y | Y | Preliminary | Maximum memory interface clock frequency is capped at 533 MHz when the interface is using 3V I/O bank.
Arria 10 SX | E2 | DDR3 | Quarter Rate | Hard Controller | RDIMM | Quad Rank Only Support in 1 slot quad rank format | Any, | 667 | 1333 | Up to 72 bits | x4/x8 | SSTL 15 Class I/II | 8 | NIOS |  | Y | Y | Preliminary | Maximum memory interface clock frequency is capped at 533 MHz when the interface is using 3V I/O bank.
Arria 10 SX | I1 | DDR3 | Quarter Rate | Hard Controller | RDIMM | Quad Rank Only Support in 1 slot quad rank format | Any, | 667 | 1333 | Up to 72 bits | x4/x8 | SSTL 15 Class I/II | 8 | NIOS |  | Y | Y | Preliminary | Maximum memory interface clock frequency is capped at 533 MHz when the interface is using 3V I/O bank.
Arria 10 SX | E1 | DDR3 | Quarter Rate | Hard Controller | RDIMM | Quad Rank Only Support in 1 slot quad rank format | Any, | 667 | 1333 | Up to 72 bits | x4/x8 | SSTL 15 Class I/II | 8 | NIOS |  | Y | Y | Preliminary | Maximum memory interface clock frequency is capped at 533 MHz when the interface is using 3V I/O bank.
Arria 10 SX | I3 | DDR3L | Half Rate | Hard Controller | RDIMM | Quad Rank Only Support in 1 slot quad rank format | Any, | 400 | 1066 | Up to 72 bits | x4/x8 | SSTL 135 Class I/II | 8 | NIOS |  | Y | Y | Preliminary
Arria 10 SX | E3 | DDR3L | Half Rate | Hard Controller | RDIMM | Quad Rank Only Support in 1 slot quad rank format | Any, | 467 | 1066 | Up to 72 bits | x4/x8 | SSTL 135 Class I/II | 8 | NIOS |  | Y | Y | Preliminary
Arria 10 SX | I2 | DDR3L | Half Rate | Hard Controller | RDIMM | Quad Rank Only Support in 1 slot quad rank format | Any, | 467 | 1066 | Up to 72 bits | x4/x8 | SSTL 135 Class I/II | 8 | NIOS |  | Y | Y | Preliminary
Arria 10 SX | E2 | DDR3L | Half Rate | Hard Controller | RDIMM | Quad Rank Only Support in 1 slot quad rank format | Any, | 533 | 1066 | Up to 72 bits | x4/x8 | SSTL 135 Class I/II | 8 | NIOS |  | Y | Y | Preliminary
Arria 10 SX | I1 | DDR3L | Half Rate | Hard Controller | RDIMM | Quad Rank Only Support in 1 slot quad rank format | Any, | 600 | 1333 | Up to 72 bits | x4/x8 | SSTL 135 Class I/II | 8 | NIOS |  | Y | Y | Preliminary | Maximum memory interface clock frequency is capped at 533 MHz when the interface is using 3V I/O bank.
Arria 10 SX | E1 | DDR3L | Half Rate | Hard Controller | RDIMM | Quad Rank Only Support in 1 slot quad rank format | Any, | 600 | 1333 | Up to 72 bits | x4/x8 | SSTL 135 Class I/II | 8 | NIOS |  | Y | Y | Preliminary | Maximum memory interface clock frequency is capped at 533 MHz when the interface is using 3V I/O bank.
Arria 10 SX | I3 | DDR3 | Half Rate | Hard Controller | RDIMM | Quad Rank Only Support in 1 slot quad rank format | Any, | 400 | 1066 | Up to 72 bits | x4/x8 | SSTL 15 Class I/II | 8 | NIOS |  | Y | Y | Preliminary
Arria 10 SX | E3 | DDR3 | Half Rate | Hard Controller | RDIMM | Quad Rank Only Support in 1 slot quad rank format | Any, | 467 | 1066 | Up to 72 bits | x4/x8 | SSTL 15 Class I/II | 8 | NIOS |  | Y | Y | Preliminary
Arria 10 SX | I2 | DDR3 | Half Rate | Hard Controller | RDIMM | Quad Rank Only Support in 1 slot quad rank format | Any, | 467 | 1066 | Up to 72 bits | x4/x8 | SSTL 15 Class I/II | 8 | NIOS |  | Y | Y | Preliminary
Arria 10 SX | E2 | DDR3 | Half Rate | Hard Controller | RDIMM | Quad Rank Only Support in 1 slot quad rank format | Any, | 533 | 1066 | Up to 72 bits | x4/x8 | SSTL 15 Class I/II | 8 | NIOS |  | Y | Y | Preliminary
Arria 10 SX | I1 | DDR3 | Half Rate | Hard Controller | RDIMM | Quad Rank Only Support in 1 slot quad rank format | Any, | 600 | 1333 | Up to 72 bits | x4/x8 | SSTL 15 Class I/II | 8 | NIOS |  | Y | Y | Preliminary | Maximum memory interface clock frequency is capped at 533 MHz when the interface is using 3V I/O bank.
Arria 10 SX | E1 | DDR3 | Half Rate | Hard Controller | RDIMM | Quad Rank Only Support in 1 slot quad rank format | Any, | 600 | 1333 | Up to 72 bits | x4/x8 | SSTL 15 Class I/II | 8 | NIOS |  | Y | Y | Preliminary | Maximum memory interface clock frequency is capped at 533 MHz when the interface is using 3V I/O bank.
Arria 10 SX | I3 | DDR4 | Quarter Rate | Hard Controller | LRDIMM | Quad Rank Only Support in 1 slot quad rank format | Any, | 800 | 1866 | Up to 72 bits | x4 | SSTL-12 Class -- | 8 | NIOS |  | Y | Y | Preliminary | Maximum memory interface clock frequency is capped at 533 MHz when the interface is using 3V I/O bank.
Arria 10 SX | E3 | DDR4 | Quarter Rate | Hard Controller | LRDIMM | Quad Rank Only Support in 1 slot quad rank format | Any, | 800 | 1600 | Up to 72 bits | x4 | SSTL-12 Class -- | 8 | NIOS |  | Y | Y | Preliminary | Maximum memory interface clock frequency is capped at 533 MHz when the interface is using 3V I/O bank.
Arria 10 SX | I2 | DDR4 | Quarter Rate | Hard Controller | LRDIMM | Quad Rank Only Support in 1 slot quad rank format | Any, | 800 | 1600 | Up to 72 bits | x4 | SSTL-12 Class -- | 8 | NIOS |  | Y | Y | Preliminary | Maximum memory interface clock frequency is capped at 533 MHz when the interface is using 3V I/O bank.
Arria 10 SX | E2 | DDR4 | Quarter Rate | Hard Controller | LRDIMM | Quad Rank Only Support in 1 slot quad rank format | Any, | 933 | 2133 | Up to 72 bits | x4 | SSTL-12 Class -- | 8 | NIOS |  | Y | Y | Preliminary | Maximum memory interface clock frequency is capped at 533 MHz when the interface is using 3V I/O bank.
Arria 10 SX | I1 | DDR4 | Quarter Rate | Hard Controller | LRDIMM | Quad Rank Only Support in 1 slot quad rank format | Any, | 933 | 2133 | Up to 72 bits | x4 | SSTL-12 Class -- | 8 | NIOS |  | Y | Y | Preliminary | Maximum memory interface clock frequency is capped at 533 MHz when the interface is using 3V I/O bank.
Arria 10 SX | E1 | DDR4 | Quarter Rate | Hard Controller | LRDIMM | Quad Rank Only Support in 1 slot quad rank format | Any, | 933 | 1866 | Up to 72 bits | x4 | SSTL-12 Class -- | 8 | NIOS |  | Y | Y | Preliminary | Maximum memory interface clock frequency is capped at 533 MHz when the interface is using 3V I/O bank.
Arria 10 SX | I3 | DDR4 | Quarter Rate | Hard Controller | UDIMM | null | Any, | 667 | 1600 | Up to 72 bits | x4 | SSTL-12 Class -- | 8 | NIOS |  | Y | Y | Preliminary | Maximum memory interface clock frequency is capped at 533 MHz when the interface is using 3V I/O bank.
Arria 10 SX | I3 | DDR4 | Quarter Rate | Hard Controller | UDIMM | null | Any, | 667 | 1600 | Up to 72 bits | x8 | SSTL-12 Class -- | 8 | NIOS |  | Y | Y | Preliminary | Maximum memory interface clock frequency is capped at 533 MHz when the interface is using 3V I/O bank.
Arria 10 SX | E3 | DDR4 | Quarter Rate | Hard Controller | UDIMM | null | Any, | 667 | 1600 | Up to 72 bits | x4 | SSTL-12 Class -- | 8 | NIOS |  | Y | Y | Preliminary | Maximum memory interface clock frequency is capped at 533 MHz when the interface is using 3V I/O bank.
Arria 10 SX | E3 | DDR4 | Quarter Rate | Hard Controller | UDIMM | null | Any, | 667 | 1600 | Up to 72 bits | x8 | SSTL-12 Class -- | 8 | NIOS |  | Y | Y | Preliminary | Maximum memory interface clock frequency is capped at 533 MHz when the interface is using 3V I/O bank.
Arria 10 SX | I2 | DDR4 | Quarter Rate | Hard Controller | UDIMM | null | Any, | 667 | 1600 | Up to 72 bits | x4 | SSTL-12 Class -- | 8 | NIOS |  | Y | Y | Preliminary | Maximum memory interface clock frequency is capped at 533 MHz when the interface is using 3V I/O bank.
Arria 10 SX | I2 | DDR4 | Quarter Rate | Hard Controller | UDIMM | null | Any, | 667 | 1600 | Up to 72 bits | x8 | SSTL-12 Class -- | 8 | NIOS |  | Y | Y | Preliminary | Maximum memory interface clock frequency is capped at 533 MHz when the interface is using 3V I/O bank.
Arria 10 SX | E2 | DDR4 | Quarter Rate | Hard Controller | UDIMM | null | Any, | 667 | 1600 | Up to 72 bits | x4 | SSTL-12 Class -- | 8 | NIOS |  | Y | Y | Preliminary | Maximum memory interface clock frequency is capped at 533 MHz when the interface is using 3V I/O bank.
Arria 10 SX | E2 | DDR4 | Quarter Rate | Hard Controller | UDIMM | null | Any, | 667 | 1600 | Up to 72 bits | x8 | SSTL-12 Class -- | 8 | NIOS |  | Y | Y | Preliminary | Maximum memory interface clock frequency is capped at 533 MHz when the interface is using 3V I/O bank.
Arria 10 SX | I1 | DDR4 | Quarter Rate | Hard Controller | UDIMM | null | Any, | 800 | 1600 | Up to 72 bits | x4 | SSTL-12 Class -- | 8 | NIOS |  | Y | Y | Preliminary | Maximum memory interface clock frequency is capped at 533 MHz when the interface is using 3V I/O bank.
Arria 10 SX | I1 | DDR4 | Quarter Rate | Hard Controller | UDIMM | null | Any, | 800 | 1600 | Up to 72 bits | x8 | SSTL-12 Class -- | 8 | NIOS |  | Y | Y | Preliminary | Maximum memory interface clock frequency is capped at 533 MHz when the interface is using 3V I/O bank.
Arria 10 SX | E1 | DDR4 | Quarter Rate | Hard Controller | UDIMM | null | Any, | 800 | 1600 | Up to 72 bits | x4 | SSTL-12 Class -- | 8 | NIOS |  | Y | Y | Preliminary | Maximum memory interface clock frequency is capped at 533 MHz when the interface is using 3V I/O bank.
Arria 10 SX | E1 | DDR4 | Quarter Rate | Hard Controller | UDIMM | null | Any, | 800 | 1600 | Up to 72 bits | x8 | SSTL-12 Class -- | 8 | NIOS |  | Y | Y | Preliminary | Maximum memory interface clock frequency is capped at 533 MHz when the interface is using 3V I/O bank.
Arria 10 SX | I3 | DDR3L | Quarter Rate | Hard Controller | UDIMM | null | Any, | 667 | 1333 | Up to 72 bits | x4/x8 | SSTL 135 Class I/II | 8 | NIOS |  | Y | Y | Preliminary | Maximum memory interface clock frequency is capped at 533 MHz when the interface is using 3V I/O bank.
Arria 10 SX | E3 | DDR3L | Quarter Rate | Hard Controller | UDIMM | null | Any, | 667 | 1333 | Up to 72 bits | x4/x8 | SSTL 135 Class I/II | 8 | NIOS |  | Y | Y | Preliminary | Maximum memory interface clock frequency is capped at 533 MHz when the interface is using 3V I/O bank.
Arria 10 SX | I2 | DDR3L | Quarter Rate | Hard Controller | UDIMM | null | Any, | 667 | 1333 | Up to 72 bits | x4/x8 | SSTL 135 Class I/II | 8 | NIOS |  | Y | Y | Preliminary | Maximum memory interface clock frequency is capped at 533 MHz when the interface is using 3V I/O bank.
Arria 10 SX | E2 | DDR3L | Quarter Rate | Hard Controller | UDIMM | null | Any, | 667 | 1333 | Up to 72 bits | x4/x8 | SSTL 135 Class I/II | 8 | NIOS |  | Y | Y | Preliminary | Maximum memory interface clock frequency is capped at 533 MHz when the interface is using 3V I/O bank.
Arria 10 SX | I1 | DDR3L | Quarter Rate | Hard Controller | UDIMM | null | Any, | 667 | 1333 | Up to 72 bits | x4/x8 | SSTL 135 Class I/II | 8 | NIOS |  | Y | Y | Preliminary | Maximum memory interface clock frequency is capped at 533 MHz when the interface is using 3V I/O bank.
Arria 10 SX | E1 | DDR3L | Quarter Rate | Hard Controller | UDIMM | null | Any, | 667 | 1333 | Up to 72 bits | x4/x8 | SSTL 135 Class I/II | 8 | NIOS |  | Y | Y | Preliminary | Maximum memory interface clock frequency is capped at 533 MHz when the interface is using 3V I/O bank.
Arria 10 SX | I3 | DDR3 | Quarter Rate | Hard Controller | UDIMM | null | Any, | 667 | 1333 | Up to 72 bits | x4/x8 | SSTL 15 Class I/II | 8 | NIOS |  | Y | Y | Preliminary | Maximum memory interface clock frequency is capped at 533 MHz when the interface is using 3V I/O bank.
Arria 10 SX | E3 | DDR3 | Quarter Rate | Hard Controller | UDIMM | null | Any, | 667 | 1333 | Up to 72 bits | x4/x8 | SSTL 15 Class I/II | 8 | NIOS |  | Y | Y | Preliminary | Maximum memory interface clock frequency is capped at 533 MHz when the interface is using 3V I/O bank.
Arria 10 SX | I2 | DDR3 | Quarter Rate | Hard Controller | UDIMM | null | Any, | 667 | 1333 | Up to 72 bits | x4/x8 | SSTL 15 Class I/II | 8 | NIOS |  | Y | Y | Preliminary | Maximum memory interface clock frequency is capped at 533 MHz when the interface is using 3V I/O bank.
Arria 10 SX | E2 | DDR3 | Quarter Rate | Hard Controller | UDIMM | null | Any, | 667 | 1333 | Up to 72 bits | x4/x8 | SSTL 15 Class I/II | 8 | NIOS |  | Y | Y | Preliminary | Maximum memory interface clock frequency is capped at 533 MHz when the interface is using 3V I/O bank.
Arria 10 SX | I1 | DDR3 | Quarter Rate | Hard Controller | UDIMM | null | Any, | 667 | 1333 | Up to 72 bits | x4/x8 | SSTL 15 Class I/II | 8 | NIOS |  | Y | Y | Preliminary | Maximum memory interface clock frequency is capped at 533 MHz when the interface is using 3V I/O bank.
Arria 10 SX | E1 | DDR3 | Quarter Rate | Hard Controller | UDIMM | null | Any, | 667 | 1333 | Up to 72 bits | x4/x8 | SSTL 15 Class I/II | 8 | NIOS |  | Y | Y | Preliminary | Maximum memory interface clock frequency is capped at 533 MHz when the interface is using 3V I/O bank.
Arria 10 SX | I3 | DDR3L | Half Rate | Hard Controller | UDIMM | null | Any, | 400 | 1066 | Up to 72 bits | x4/x8 | SSTL 135 Class I/II | 8 | NIOS |  | Y | Y | Preliminary
Arria 10 SX | E3 | DDR3L | Half Rate | Hard Controller | UDIMM | null | Any, | 467 | 1066 | Up to 72 bits | x4/x8 | SSTL 135 Class I/II | 8 | NIOS |  | Y | Y | Preliminary
Arria 10 SX | I2 | DDR3L | Half Rate | Hard Controller | UDIMM | null | Any, | 467 | 1066 | Up to 72 bits | x4/x8 | SSTL 135 Class I/II | 8 | NIOS |  | Y | Y | Preliminary
Arria 10 SX | E2 | DDR3L | Half Rate | Hard Controller | UDIMM | null | Any, | 533 | 1066 | Up to 72 bits | x4/x8 | SSTL 135 Class I/II | 8 | NIOS |  | Y | Y | Preliminary
Arria 10 SX | I1 | DDR3L | Half Rate | Hard Controller | UDIMM | null | Any, | 600 | 1333 | Up to 72 bits | x4/x8 | SSTL 135 Class I/II | 8 | NIOS |  | Y | Y | Preliminary | Maximum memory interface clock frequency is capped at 533 MHz when the interface is using 3V I/O bank.
Arria 10 SX | E1 | DDR3L | Half Rate | Hard Controller | UDIMM | null | Any, | 600 | 1333 | Up to 72 bits | x4/x8 | SSTL 135 Class I/II | 8 | NIOS |  | Y | Y | Preliminary | Maximum memory interface clock frequency is capped at 533 MHz when the interface is using 3V I/O bank.
Arria 10 SX | I3 | DDR3 | Half Rate | Hard Controller | UDIMM | null | Any, | 400 | 1066 | Up to 72 bits | x4/x8 | SSTL 15 Class I/II | 8 | NIOS |  | Y | Y | Preliminary
Arria 10 SX | E3 | DDR3 | Half Rate | Hard Controller | UDIMM | null | Any, | 467 | 1066 | Up to 72 bits | x4/x8 | SSTL 15 Class I/II | 8 | NIOS |  | Y | Y | Preliminary
Arria 10 SX | I2 | DDR3 | Half Rate | Hard Controller | UDIMM | null | Any, | 467 | 1066 | Up to 72 bits | x4/x8 | SSTL 15 Class I/II | 8 | NIOS |  | Y | Y | Preliminary
Arria 10 SX | E2 | DDR3 | Half Rate | Hard Controller | UDIMM | null | Any, | 533 | 1066 | Up to 72 bits | x4/x8 | SSTL 15 Class I/II | 8 | NIOS |  | Y | Y | Preliminary
Arria 10 SX | I1 | DDR3 | Half Rate | Hard Controller | UDIMM | null | Any, | 600 | 1333 | Up to 72 bits | x4/x8 | SSTL 15 Class I/II | 8 | NIOS |  | Y | Y | Preliminary | Maximum memory interface clock frequency is capped at 533 MHz when the interface is using 3V I/O bank.
Arria 10 SX | E1 | DDR3 | Half Rate | Hard Controller | UDIMM | null | Any, | 600 | 1333 | Up to 72 bits | x4/x8 | SSTL 15 Class I/II | 8 | NIOS |  | Y | Y | Preliminary | Maximum memory interface clock frequency is capped at 533 MHz when the interface is using 3V I/O bank.
Arria 10 SX | I3 | DDR3L | Quarter Rate | Hard Controller | SODIMM | null | Any, | 667 | 1333 | Up to 72 bits | x4/x8 | SSTL 135 Class I/II | 8 | NIOS |  | Y | Y | Preliminary | Maximum memory interface clock frequency is capped at 533 MHz when the interface is using 3V I/O bank.
Arria 10 SX | E3 | DDR3L | Quarter Rate | Hard Controller | SODIMM | null | Any, | 667 | 1333 | Up to 72 bits | x4/x8 | SSTL 135 Class I/II | 8 | NIOS |  | Y | Y | Preliminary | Maximum memory interface clock frequency is capped at 533 MHz when the interface is using 3V I/O bank.
Arria 10 SX | I2 | DDR3L | Quarter Rate | Hard Controller | SODIMM | null | Any, | 667 | 1333 | Up to 72 bits | x4/x8 | SSTL 135 Class I/II | 8 | NIOS |  | Y | Y | Preliminary | Maximum memory interface clock frequency is capped at 533 MHz when the interface is using 3V I/O bank.
Arria 10 SX | E2 | DDR3L | Quarter Rate | Hard Controller | SODIMM | null | Any, | 667 | 1333 | Up to 72 bits | x4/x8 | SSTL 135 Class I/II | 8 | NIOS |  | Y | Y | Preliminary | Maximum memory interface clock frequency is capped at 533 MHz when the interface is using 3V I/O bank.
Arria 10 SX | I1 | DDR3L | Quarter Rate | Hard Controller | SODIMM | null | Any, | 667 | 1333 | Up to 72 bits | x4/x8 | SSTL 135 Class I/II | 8 | NIOS |  | Y | Y | Preliminary | Maximum memory interface clock frequency is capped at 533 MHz when the interface is using 3V I/O bank.
Arria 10 SX | E1 | DDR3L | Quarter Rate | Hard Controller | SODIMM | null | Any, | 667 | 1333 | Up to 72 bits | x4/x8 | SSTL 135 Class I/II | 8 | NIOS |  | Y | Y | Preliminary | Maximum memory interface clock frequency is capped at 533 MHz when the interface is using 3V I/O bank.
Arria 10 SX | I3 | DDR3 | Quarter Rate | Hard Controller | SODIMM | null | Any, | 667 | 1333 | Up to 72 bits | x4/x8 | SSTL 15 Class I/II | 8 | NIOS |  | Y | Y | Preliminary | Maximum memory interface clock frequency is capped at 533 MHz when the interface is using 3V I/O bank.
Arria 10 SX | E3 | DDR3 | Quarter Rate | Hard Controller | SODIMM | null | Any, | 667 | 1333 | Up to 72 bits | x4/x8 | SSTL 15 Class I/II | 8 | NIOS |  | Y | Y | Preliminary | Maximum memory interface clock frequency is capped at 533 MHz when the interface is using 3V I/O bank.
Arria 10 SX | I2 | DDR3 | Quarter Rate | Hard Controller | SODIMM | null | Any, | 667 | 1333 | Up to 72 bits | x4/x8 | SSTL 15 Class I/II | 8 | NIOS |  | Y | Y | Preliminary | Maximum memory interface clock frequency is capped at 533 MHz when the interface is using 3V I/O bank.
Arria 10 SX | E2 | DDR3 | Quarter Rate | Hard Controller | SODIMM | null | Any, | 667 | 1333 | Up to 72 bits | x4/x8 | SSTL 15 Class I/II | 8 | NIOS |  | Y | Y | Preliminary | Maximum memory interface clock frequency is capped at 533 MHz when the interface is using 3V I/O bank.
Arria 10 SX | I1 | DDR3 | Quarter Rate | Hard Controller | SODIMM | null | Any, | 667 | 1333 | Up to 72 bits | x4/x8 | SSTL 15 Class I/II | 8 | NIOS |  | Y | Y | Preliminary | Maximum memory interface clock frequency is capped at 533 MHz when the interface is using 3V I/O bank.
Arria 10 SX | E1 | DDR3 | Quarter Rate | Hard Controller | SODIMM | null | Any, | 667 | 1333 | Up to 72 bits | x4/x8 | SSTL 15 Class I/II | 8 | NIOS |  | Y | Y | Preliminary | Maximum memory interface clock frequency is capped at 533 MHz when the interface is using 3V I/O bank.
Arria 10 SX | I3 | DDR3L | Half Rate | Hard Controller | SODIMM | null | Any, | 400 | 1066 | Up to 72 bits | x4/x8 | SSTL 135 Class I/II | 8 | NIOS |  | Y | Y | Preliminary
Arria 10 SX | E3 | DDR3L | Half Rate | Hard Controller | SODIMM | null | Any, | 467 | 1066 | Up to 72 bits | x4/x8 | SSTL 135 Class I/II | 8 | NIOS |  | Y | Y | Preliminary
Arria 10 SX | I2 | DDR3L | Half Rate | Hard Controller | SODIMM | null | Any, | 467 | 1066 | Up to 72 bits | x4/x8 | SSTL 135 Class I/II | 8 | NIOS |  | Y | Y | Preliminary
Arria 10 SX | E2 | DDR3L | Half Rate | Hard Controller | SODIMM | null | Any, | 533 | 1066 | Up to 72 bits | x4/x8 | SSTL 135 Class I/II | 8 | NIOS |  | Y | Y | Preliminary
Arria 10 SX | I1 | DDR3L | Half Rate | Hard Controller | SODIMM | null | Any, | 600 | 1333 | Up to 72 bits | x4/x8 | SSTL 135 Class I/II | 8 | NIOS |  | Y | Y | Preliminary | Maximum memory interface clock frequency is capped at 533 MHz when the interface is using 3V I/O bank.
Arria 10 SX | E1 | DDR3L | Half Rate | Hard Controller | SODIMM | null | Any, | 600 | 1333 | Up to 72 bits | x4/x8 | SSTL 135 Class I/II | 8 | NIOS |  | Y | Y | Preliminary | Maximum memory interface clock frequency is capped at 533 MHz when the interface is using 3V I/O bank.
Arria 10 SX | I3 | DDR3 | Half Rate | Hard Controller | SODIMM | null | Any, | 400 | 1066 | Up to 72 bits | x4/x8 | SSTL 15 Class I/II | 8 | NIOS |  | Y | Y | Preliminary
Arria 10 SX | E3 | DDR3 | Half Rate | Hard Controller | SODIMM | null | Any, | 467 | 1066 | Up to 72 bits | x4/x8 | SSTL 15 Class I/II | 8 | NIOS |  | Y | Y | Preliminary
Arria 10 SX | I2 | DDR3 | Half Rate | Hard Controller | SODIMM | null | Any, | 467 | 1066 | Up to 72 bits | x4/x8 | SSTL 15 Class I/II | 8 | NIOS |  | Y | Y | Preliminary
Arria 10 SX | E2 | DDR3 | Half Rate | Hard Controller | SODIMM | null | Any, | 533 | 1066 | Up to 72 bits | x4/x8 | SSTL 15 Class I/II | 8 | NIOS |  | Y | Y | Preliminary
Arria 10 SX | I1 | DDR3 | Half Rate | Hard Controller | SODIMM | null | Any, | 600 | 1333 | Up to 72 bits | x4/x8 | SSTL 15 Class I/II | 8 | NIOS |  | Y | Y | Preliminary | Maximum memory interface clock frequency is capped at 533 MHz when the interface is using 3V I/O bank.
Arria 10 SX | E1 | DDR3 | Half Rate | Hard Controller | SODIMM | null | Any, | 600 | 1333 | Up to 72 bits | x4/x8 | SSTL 15 Class I/II | 8 | NIOS |  | Y | Y | Preliminary | Maximum memory interface clock frequency is capped at 533 MHz when the interface is using 3V I/O bank.
Arria 10 SX | I3 | DDR3L | Quarter Rate | Hard Controller | RDIMM | null | Any, | 667 | 1333 | Up to 72 bits | x4/x8 | SSTL 135 Class I/II | 8 | NIOS |  | Y | Y | Preliminary | Maximum memory interface clock frequency is capped at 533 MHz when the interface is using 3V I/O bank.
Arria 10 SX | E3 | DDR3L | Quarter Rate | Hard Controller | RDIMM | null | Any, | 667 | 1333 | Up to 72 bits | x4/x8 | SSTL 135 Class I/II | 8 | NIOS |  | Y | Y | Preliminary | Maximum memory interface clock frequency is capped at 533 MHz when the interface is using 3V I/O bank.
Arria 10 SX | I2 | DDR3L | Quarter Rate | Hard Controller | RDIMM | null | Any, | 667 | 1333 | Up to 72 bits | x4/x8 | SSTL 135 Class I/II | 8 | NIOS |  | Y | Y | Preliminary | Maximum memory interface clock frequency is capped at 533 MHz when the interface is using 3V I/O bank.
Arria 10 SX | E2 | DDR3L | Quarter Rate | Hard Controller | RDIMM | null | Any, | 667 | 1333 | Up to 72 bits | x4/x8 | SSTL 135 Class I/II | 8 | NIOS |  | Y | Y | Preliminary | Maximum memory interface clock frequency is capped at 533 MHz when the interface is using 3V I/O bank.
Arria 10 SX | I1 | DDR3L | Quarter Rate | Hard Controller | RDIMM | null | Any, | 667 | 1333 | Up to 72 bits | x4/x8 | SSTL 135 Class I/II | 8 | NIOS |  | Y | Y | Preliminary | Maximum memory interface clock frequency is capped at 533 MHz when the interface is using 3V I/O bank.
Arria 10 SX | E1 | DDR3L | Quarter Rate | Hard Controller | RDIMM | null | Any, | 667 | 1333 | Up to 72 bits | x4/x8 | SSTL 135 Class I/II | 8 | NIOS |  | Y | Y | Preliminary | Maximum memory interface clock frequency is capped at 533 MHz when the interface is using 3V I/O bank.
Arria 10 SX | I3 | DDR3 | Quarter Rate | Hard Controller | RDIMM | null | Any, | 667 | 1333 | Up to 72 bits | x4/x8 | SSTL 15 Class I/II | 8 | NIOS |  | Y | Y | Preliminary | Maximum memory interface clock frequency is capped at 533 MHz when the interface is using 3V I/O bank.
Arria 10 SX | E3 | DDR3 | Quarter Rate | Hard Controller | RDIMM | null | Any, | 667 | 1333 | Up to 72 bits | x4/x8 | SSTL 15 Class I/II | 8 | NIOS |  | Y | Y | Preliminary | Maximum memory interface clock frequency is capped at 533 MHz when the interface is using 3V I/O bank.
Arria 10 SX | I2 | DDR3 | Quarter Rate | Hard Controller | RDIMM | null | Any, | 667 | 1333 | Up to 72 bits | x4/x8 | SSTL 15 Class I/II | 8 | NIOS |  | Y | Y | Preliminary | Maximum memory interface clock frequency is capped at 533 MHz when the interface is using 3V I/O bank.
Arria 10 SX | E2 | DDR3 | Quarter Rate | Hard Controller | RDIMM | null | Any, | 667 | 1333 | Up to 72 bits | x4/x8 | SSTL 15 Class I/II | 8 | NIOS |  | Y | Y | Preliminary | Maximum memory interface clock frequency is capped at 533 MHz when the interface is using 3V I/O bank.
Arria 10 SX | I1 | DDR3 | Quarter Rate | Hard Controller | RDIMM | null | Any, | 667 | 1333 | Up to 72 bits | x4/x8 | SSTL 15 Class I/II | 8 | NIOS |  | Y | Y | Preliminary | Maximum memory interface clock frequency is capped at 533 MHz when the interface is using 3V I/O bank.
Arria 10 SX | E1 | DDR3 | Quarter Rate | Hard Controller | RDIMM | null | Any, | 667 | 1333 | Up to 72 bits | x4/x8 | SSTL 15 Class I/II | 8 | NIOS |  | Y | Y | Preliminary | Maximum memory interface clock frequency is capped at 533 MHz when the interface is using 3V I/O bank.
Arria 10 SX | I3 | DDR3L | Half Rate | Hard Controller | RDIMM | null | Any, | 400 | 1066 | Up to 72 bits | x4/x8 | SSTL 135 Class I/II | 8 | NIOS |  | Y | Y | Preliminary
Arria 10 SX | E3 | DDR3L | Half Rate | Hard Controller | RDIMM | null | Any, | 467 | 1066 | Up to 72 bits | x4/x8 | SSTL 135 Class I/II | 8 | NIOS |  | Y | Y | Preliminary
Arria 10 SX | I2 | DDR3L | Half Rate | Hard Controller | RDIMM | null | Any, | 467 | 1066 | Up to 72 bits | x4/x8 | SSTL 135 Class I/II | 8 | NIOS |  | Y | Y | Preliminary
Arria 10 SX | E2 | DDR3L | Half Rate | Hard Controller | RDIMM | null | Any, | 533 | 1066 | Up to 72 bits | x4/x8 | SSTL 135 Class I/II | 8 | NIOS |  | Y | Y | Preliminary
Arria 10 SX | I1 | DDR3L | Half Rate | Hard Controller | RDIMM | null | Any, | 600 | 1333 | Up to 72 bits | x4/x8 | SSTL 135 Class I/II | 8 | NIOS |  | Y | Y | Preliminary | Maximum memory interface clock frequency is capped at 533 MHz when the interface is using 3V I/O bank.
Arria 10 SX | E1 | DDR3L | Half Rate | Hard Controller | RDIMM | null | Any, | 600 | 1333 | Up to 72 bits | x4/x8 | SSTL 135 Class I/II | 8 | NIOS |  | Y | Y | Preliminary | Maximum memory interface clock frequency is capped at 533 MHz when the interface is using 3V I/O bank.
Arria 10 SX | I3 | DDR3 | Half Rate | Hard Controller | RDIMM | null | Any, | 400 | 1066 | Up to 72 bits | x4/x8 | SSTL 15 Class I/II | 8 | NIOS |  | Y | Y | Preliminary
Arria 10 SX | E3 | DDR3 | Half Rate | Hard Controller | RDIMM | null | Any, | 467 | 1066 | Up to 72 bits | x4/x8 | SSTL 15 Class I/II | 8 | NIOS |  | Y | Y | Preliminary
Arria 10 SX | I2 | DDR3 | Half Rate | Hard Controller | RDIMM | null | Any, | 467 | 1066 | Up to 72 bits | x4/x8 | SSTL 15 Class I/II | 8 | NIOS |  | Y | Y | Preliminary
Arria 10 SX | E2 | DDR3 | Half Rate | Hard Controller | RDIMM | null | Any, | 533 | 1066 | Up to 72 bits | x4/x8 | SSTL 15 Class I/II | 8 | NIOS |  | Y | Y | Preliminary
Arria 10 SX | I1 | DDR3 | Half Rate | Hard Controller | RDIMM | null | Any, | 600 | 1333 | Up to 72 bits | x4/x8 | SSTL 15 Class I/II | 8 | NIOS |  | Y | Y | Preliminary | Maximum memory interface clock frequency is capped at 533 MHz when the interface is using 3V I/O bank.
Arria 10 SX | E1 | DDR3 | Half Rate | Hard Controller | RDIMM | null | Any, | 600 | 1333 | Up to 72 bits | x4/x8 | SSTL 15 Class I/II | 8 | NIOS |  | Y | Y | Preliminary | Maximum memory interface clock frequency is capped at 533 MHz when the interface is using 3V I/O bank.
Arria 10 SX | I3 | DDR3L | Quarter Rate | Hard Controller | Ping Pong PHY | null | Any, | 667 | 1333 | Up to 72 bits | x4/x8 | SSTL 135 Class I/II | 8 | NIOS |  | Y | Y | Preliminary | Maximum memory interface clock frequency is capped at 533 MHz when the interface is using 3V I/O bank.
Arria 10 SX | E3 | DDR3L | Quarter Rate | Hard Controller | Ping Pong PHY | null | Any, | 667 | 1333 | Up to 72 bits | x4/x8 | SSTL 135 Class I/II | 8 | NIOS |  | Y | Y | Preliminary | Maximum memory interface clock frequency is capped at 533 MHz when the interface is using 3V I/O bank.
Arria 10 SX | I2 | DDR3L | Quarter Rate | Hard Controller | Ping Pong PHY | null | Any, | 667 | 1333 | Up to 72 bits | x4/x8 | SSTL 135 Class I/II | 8 | NIOS |  | Y | Y | Preliminary | Maximum memory interface clock frequency is capped at 533 MHz when the interface is using 3V I/O bank.
Arria 10 SX | E2 | DDR3L | Quarter Rate | Hard Controller | Ping Pong PHY | null | Any, | 667 | 1333 | Up to 72 bits | x4/x8 | SSTL 135 Class I/II | 8 | NIOS |  | Y | Y | Preliminary | Maximum memory interface clock frequency is capped at 533 MHz when the interface is using 3V I/O bank.
Arria 10 SX | I1 | DDR3L | Quarter Rate | Hard Controller | Ping Pong PHY | null | Any, | 667 | 1333 | Up to 72 bits | x4/x8 | SSTL 135 Class I/II | 8 | NIOS |  | Y | Y | Preliminary | Maximum memory interface clock frequency is capped at 533 MHz when the interface is using 3V I/O bank.
Arria 10 SX | E1 | DDR3L | Quarter Rate | Hard Controller | Ping Pong PHY | null | Any, | 667 | 1333 | Up to 72 bits | x4/x8 | SSTL 135 Class I/II | 8 | NIOS |  | Y | Y | Preliminary | Maximum memory interface clock frequency is capped at 533 MHz when the interface is using 3V I/O bank.
Arria 10 SX | I3 | DDR3 | Quarter Rate | Hard Controller | Ping Pong PHY | null | Any, | 667 | 1333 | Up to 72 bits | x4/x8 | SSTL 15 Class I/II | 8 | NIOS |  | Y | Y | Preliminary | Maximum memory interface clock frequency is capped at 533 MHz when the interface is using 3V I/O bank.
Arria 10 SX | E3 | DDR3 | Quarter Rate | Hard Controller | Ping Pong PHY | null | Any, | 667 | 1333 | Up to 72 bits | x4/x8 | SSTL 15 Class I/II | 8 | NIOS |  | Y | Y | Preliminary | Maximum memory interface clock frequency is capped at 533 MHz when the interface is using 3V I/O bank.
Arria 10 SX | I2 | DDR3 | Quarter Rate | Hard Controller | Ping Pong PHY | null | Any, | 667 | 1333 | Up to 72 bits | x4/x8 | SSTL 15 Class I/II | 8 | NIOS |  | Y | Y | Preliminary | Maximum memory interface clock frequency is capped at 533 MHz when the interface is using 3V I/O bank.
Arria 10 SX | E2 | DDR3 | Quarter Rate | Hard Controller | Ping Pong PHY | null | Any, | 667 | 1333 | Up to 72 bits | x4/x8 | SSTL 15 Class I/II | 8 | NIOS |  | Y | Y | Preliminary | Maximum memory interface clock frequency is capped at 533 MHz when the interface is using 3V I/O bank.
Arria 10 SX | I1 | DDR3 | Quarter Rate | Hard Controller | Ping Pong PHY | null | Any, | 667 | 1333 | Up to 72 bits | x4/x8 | SSTL 15 Class I/II | 8 | NIOS |  | Y | Y | Preliminary | Maximum memory interface clock frequency is capped at 533 MHz when the interface is using 3V I/O bank.
Arria 10 SX | E1 | DDR3 | Quarter Rate | Hard Controller | Ping Pong PHY | null | Any, | 667 | 1333 | Up to 72 bits | x4/x8 | SSTL 15 Class I/II | 8 | NIOS |  | Y | Y | Preliminary | Maximum memory interface clock frequency is capped at 533 MHz when the interface is using 3V I/O bank.
Arria 10 SX | I3 | DDR3L | Half Rate | Hard Controller | Ping Pong PHY | null | Any, | 400 | 1066 | Up to 72 bits | x4/x8 | SSTL 135 Class I/II | 8 | NIOS |  | Y | Y | Preliminary
Arria 10 SX | E3 | DDR3L | Half Rate | Hard Controller | Ping Pong PHY | null | Any, | 400 | 1066 | Up to 72 bits | x4/x8 | SSTL 135 Class I/II | 8 | NIOS |  | Y | Y | Preliminary
Arria 10 SX | I2 | DDR3L | Half Rate | Hard Controller | Ping Pong PHY | null | Any, | 467 | 1066 | Up to 72 bits | x4/x8 | SSTL 135 Class I/II | 8 | NIOS |  | Y | Y | Preliminary
Arria 10 SX | E2 | DDR3L | Half Rate | Hard Controller | Ping Pong PHY | null | Any, | 467 | 1066 | Up to 72 bits | x4/x8 | SSTL 135 Class I/II | 8 | NIOS |  | Y | Y | Preliminary
Arria 10 SX | I1 | DDR3L | Half Rate | Hard Controller | Ping Pong PHY | null | Any, | 533 | 1066 | Up to 72 bits | x4/x8 | SSTL 135 Class I/II | 8 | NIOS |  | Y | Y | Preliminary
Arria 10 SX | E1 | DDR3L | Half Rate | Hard Controller | Ping Pong PHY | null | Any, | 533 | 1066 | Up to 72 bits | x4/x8 | SSTL 135 Class I/II | 8 | NIOS |  | Y | Y | Preliminary
Arria 10 SX | I3 | DDR3 | Half Rate | Hard Controller | Ping Pong PHY | null | Any, | 400 | 1066 | Up to 72 bits | x4/x8 | SSTL 15 Class I/II | 8 | NIOS |  | Y | Y | Preliminary
Arria 10 SX | E3 | DDR3 | Half Rate | Hard Controller | Ping Pong PHY | null | Any, | 400 | 1066 | Up to 72 bits | x4/x8 | SSTL 15 Class I/II | 8 | NIOS |  | Y | Y | Preliminary
Arria 10 SX | I2 | DDR3 | Half Rate | Hard Controller | Ping Pong PHY | null | Any, | 467 | 1066 | Up to 72 bits | x4/x8 | SSTL 15 Class I/II | 8 | NIOS |  | Y | Y | Preliminary
Arria 10 SX | E2 | DDR3 | Half Rate | Hard Controller | Ping Pong PHY | null | Any, | 467 | 1066 | Up to 72 bits | x4/x8 | SSTL 15 Class I/II | 8 | NIOS |  | Y | Y | Preliminary
Arria 10 SX | I1 | DDR3 | Half Rate | Hard Controller | Ping Pong PHY | null | Any, | 533 | 1066 | Up to 72 bits | x4/x8 | SSTL 15 Class I/II | 8 | NIOS |  | Y | Y | Preliminary
Arria 10 SX | E1 | DDR3 | Half Rate | Hard Controller | Ping Pong PHY | null | Any, | 533 | 1066 | Up to 72 bits | x4/x8 | SSTL 15 Class I/II | 8 | NIOS |  | Y | Y | Preliminary
Arria 10 SX | I3 | DDR4 | Quarter Rate | Hard Controller | UDIMM | Dual Rank Only Support in 1 slot dual rank format | Any, | 800 | 1866 | Up to 72 bits | x4 | SSTL-12 Class -- | 8 | NIOS |  | Y | Y | Preliminary | Maximum memory interface clock frequency is capped at 533 MHz when the interface is using 3V I/O bank.
Arria 10 SX | I3 | DDR4 | Quarter Rate | Hard Controller | UDIMM | Dual Rank Only Support in 1 slot dual rank format | Any, | 800 | 1600 | Up to 72 bits | x8 | SSTL-12 Class -- | 8 | NIOS |  | Y | Y | Preliminary | Maximum memory interface clock frequency is capped at 533 MHz when the interface is using 3V I/O bank.
Arria 10 SX | E3 | DDR4 | Quarter Rate | Hard Controller | UDIMM | Dual Rank Only Support in 1 slot dual rank format | Any, | 800 | 1866 | Up to 72 bits | x4 | SSTL-12 Class -- | 8 | NIOS |  | Y | Y | Preliminary | Maximum memory interface clock frequency is capped at 533 MHz when the interface is using 3V I/O bank.
Arria 10 SX | E3 | DDR4 | Quarter Rate | Hard Controller | UDIMM | Dual Rank Only Support in 1 slot dual rank format | Any, | 800 | 1600 | Up to 72 bits | x8 | SSTL-12 Class -- | 8 | NIOS |  | Y | Y | Preliminary | Maximum memory interface clock frequency is capped at 533 MHz when the interface is using 3V I/O bank.
Arria 10 SX | I2 | DDR4 | Quarter Rate | Hard Controller | UDIMM | Dual Rank Only Support in 1 slot dual rank format | Any, | 800 | 1866 | Up to 72 bits | x4 | SSTL-12 Class -- | 8 | NIOS |  | Y | Y | Preliminary | Maximum memory interface clock frequency is capped at 533 MHz when the interface is using 3V I/O bank.
Arria 10 SX | I2 | DDR4 | Quarter Rate | Hard Controller | UDIMM | Dual Rank Only Support in 1 slot dual rank format | Any, | 933 | 2133 | Up to 72 bits | x8 | SSTL-12 Class -- | 8 | NIOS |  | Y | Y | Preliminary | Maximum memory interface clock frequency is capped at 533 MHz when the interface is using 3V I/O bank.
Arria 10 SX | E2 | DDR4 | Quarter Rate | Hard Controller | UDIMM | Dual Rank Only Support in 1 slot dual rank format | Any, | 800 | 1866 | Up to 72 bits | x4 | SSTL-12 Class -- | 8 | NIOS |  | Y | Y | Preliminary | Maximum memory interface clock frequency is capped at 533 MHz when the interface is using 3V I/O bank.
Arria 10 SX | E2 | DDR4 | Quarter Rate | Hard Controller | UDIMM | Dual Rank Only Support in 1 slot dual rank format | Any, | 933 | 1866 | Up to 72 bits | x8 | SSTL-12 Class -- | 8 | NIOS |  | Y | Y | Preliminary | Maximum memory interface clock frequency is capped at 533 MHz when the interface is using 3V I/O bank.
Arria 10 SX | I1 | DDR4 | Quarter Rate | Hard Controller | UDIMM | Dual Rank Only Support in 1 slot dual rank format | Any, | 933 | 2133 | Up to 72 bits | x4 | SSTL-12 Class -- | 8 | NIOS |  | Y | Y | Preliminary | Maximum memory interface clock frequency is capped at 533 MHz when the interface is using 3V I/O bank.
Arria 10 SX | I1 | DDR4 | Quarter Rate | Hard Controller | UDIMM | Dual Rank Only Support in 1 slot dual rank format | Any, | 1067 | 2400 | Up to 72 bits | x8 | SSTL-12 Class -- | 8 | NIOS |  | Y | Y | Preliminary | Maximum memory interface clock frequency is capped at 533 MHz when the interface is using 3V I/O bank.
Arria 10 SX | E1 | DDR4 | Quarter Rate | Hard Controller | UDIMM | Dual Rank Only Support in 1 slot dual rank format | Any, | 933 | 2133 | Up to 72 bits | x4 | SSTL-12 Class -- | 8 | NIOS |  | Y | Y | Preliminary | Maximum memory interface clock frequency is capped at 533 MHz when the interface is using 3V I/O bank.
Arria 10 SX | E1 | DDR4 | Quarter Rate | Hard Controller | UDIMM | Dual Rank Only Support in 1 slot dual rank format | Any, | 1067 | 2400 | Up to 72 bits | x8 | SSTL-12 Class -- | 8 | NIOS |  | Y | Y | Preliminary | Maximum memory interface clock frequency is capped at 533 MHz when the interface is using 3V I/O bank.
Arria 10 SX | I3 | DDR3L | Quarter Rate | Hard Controller | UDIMM | Dual Rank Only Support in 1 slot dual rank format | Any, | 800 | 1600 | Up to 72 bits | x4/x8 | SSTL 135 Class I/II | 8 | NIOS |  | Y | Y | Preliminary | Maximum memory interface clock frequency is capped at 533 MHz when the interface is using 3V I/O bank.
Arria 10 SX | E3 | DDR3L | Quarter Rate | Hard Controller | UDIMM | Dual Rank Only Support in 1 slot dual rank format | Any, | 800 | 1600 | Up to 72 bits | x4/x8 | SSTL 135 Class I/II | 8 | NIOS |  | Y | Y | Preliminary | Maximum memory interface clock frequency is capped at 533 MHz when the interface is using 3V I/O bank.
Arria 10 SX | I2 | DDR3L | Quarter Rate | Hard Controller | UDIMM | Dual Rank Only Support in 1 slot dual rank format | Any, | 933 | 1866 | Up to 72 bits | x4/x8 | SSTL 135 Class I/II | 8 | NIOS |  | Y | Y | Preliminary | Maximum memory interface clock frequency is capped at 533 MHz when the interface is using 3V I/O bank.
Arria 10 SX | E2 | DDR3L | Quarter Rate | Hard Controller | UDIMM | Dual Rank Only Support in 1 slot dual rank format | Any, | 933 | 1866 | Up to 72 bits | x4/x8 | SSTL 135 Class I/II | 8 | NIOS |  | Y | Y | Preliminary | Maximum memory interface clock frequency is capped at 533 MHz when the interface is using 3V I/O bank.
Arria 10 SX | I1 | DDR3L | Quarter Rate | Hard Controller | UDIMM | Dual Rank Only Support in 1 slot dual rank format | Any, | 933 | 1866 | Up to 72 bits | x4/x8 | SSTL 135 Class I/II | 8 | NIOS |  | Y | Y | Preliminary | Maximum memory interface clock frequency is capped at 533 MHz when the interface is using 3V I/O bank.
Arria 10 SX | E1 | DDR3L | Quarter Rate | Hard Controller | UDIMM | Dual Rank Only Support in 1 slot dual rank format | Any, | 933 | 1866 | Up to 72 bits | x4/x8 | SSTL 135 Class I/II | 8 | NIOS |  | Y | Y | Preliminary | Maximum memory interface clock frequency is capped at 533 MHz when the interface is using 3V I/O bank.
Arria 10 SX | I3 | DDR3 | Quarter Rate | Hard Controller | UDIMM | Dual Rank Only Support in 1 slot dual rank format | Any, | 800 | 1600 | Up to 72 bits | x4/x8 | SSTL 15 Class I/II | 8 | NIOS |  | Y | Y | Preliminary | Maximum memory interface clock frequency is capped at 533 MHz when the interface is using 3V I/O bank.
Arria 10 SX | E3 | DDR3 | Quarter Rate | Hard Controller | UDIMM | Dual Rank Only Support in 1 slot dual rank format | Any, | 800 | 1600 | Up to 72 bits | x4/x8 | SSTL 15 Class I/II | 8 | NIOS |  | Y | Y | Preliminary | Maximum memory interface clock frequency is capped at 533 MHz when the interface is using 3V I/O bank.
Arria 10 SX | I2 | DDR3 | Quarter Rate | Hard Controller | UDIMM | Dual Rank Only Support in 1 slot dual rank format | Any, | 933 | 1866 | Up to 72 bits | x4/x8 | SSTL 15 Class I/II | 8 | NIOS |  | Y | Y | Preliminary | Maximum memory interface clock frequency is capped at 533 MHz when the interface is using 3V I/O bank.
Arria 10 SX | E2 | DDR3 | Quarter Rate | Hard Controller | UDIMM | Dual Rank Only Support in 1 slot dual rank format | Any, | 933 | 1866 | Up to 72 bits | x4/x8 | SSTL 15 Class I/II | 8 | NIOS |  | Y | Y | Preliminary | Maximum memory interface clock frequency is capped at 533 MHz when the interface is using 3V I/O bank.
Arria 10 SX | I1 | DDR3 | Quarter Rate | Hard Controller | UDIMM | Dual Rank Only Support in 1 slot dual rank format | Any, | 933 | 1866 | Up to 72 bits | x4/x8 | SSTL 15 Class I/II | 8 | NIOS |  | Y | Y | Preliminary | Maximum memory interface clock frequency is capped at 533 MHz when the interface is using 3V I/O bank.
Arria 10 SX | E1 | DDR3 | Quarter Rate | Hard Controller | UDIMM | Dual Rank Only Support in 1 slot dual rank format | Any, | 933 | 1866 | Up to 72 bits | x4/x8 | SSTL 15 Class I/II | 8 | NIOS |  | Y | Y | Preliminary | Maximum memory interface clock frequency is capped at 533 MHz when the interface is using 3V I/O bank.
Arria 10 SX | I3 | DDR3L | Half Rate | Hard Controller | UDIMM | Dual Rank Only Support in 1 slot dual rank format | Any, | 400 | 1066 | Up to 72 bits | x4/x8 | SSTL 135 Class I/II | 8 | NIOS |  | Y | Y | Preliminary
Arria 10 SX | E3 | DDR3L | Half Rate | Hard Controller | UDIMM | Dual Rank Only Support in 1 slot dual rank format | Any, | 467 | 1066 | Up to 72 bits | x4/x8 | SSTL 135 Class I/II | 8 | NIOS |  | Y | Y | Preliminary
Arria 10 SX | I2 | DDR3L | Half Rate | Hard Controller | UDIMM | Dual Rank Only Support in 1 slot dual rank format | Any, | 467 | 1066 | Up to 72 bits | x4/x8 | SSTL 135 Class I/II | 8 | NIOS |  | Y | Y | Preliminary
Arria 10 SX | E2 | DDR3L | Half Rate | Hard Controller | UDIMM | Dual Rank Only Support in 1 slot dual rank format | Any, | 533 | 1066 | Up to 72 bits | x4/x8 | SSTL 135 Class I/II | 8 | NIOS |  | Y | Y | Preliminary
Arria 10 SX | I1 | DDR3L | Half Rate | Hard Controller | UDIMM | Dual Rank Only Support in 1 slot dual rank format | Any, | 600 | 1333 | Up to 72 bits | x4/x8 | SSTL 135 Class I/II | 8 | NIOS |  | Y | Y | Preliminary | Maximum memory interface clock frequency is capped at 533 MHz when the interface is using 3V I/O bank.
Arria 10 SX | E1 | DDR3L | Half Rate | Hard Controller | UDIMM | Dual Rank Only Support in 1 slot dual rank format | Any, | 600 | 1333 | Up to 72 bits | x4/x8 | SSTL 135 Class I/II | 8 | NIOS |  | Y | Y | Preliminary | Maximum memory interface clock frequency is capped at 533 MHz when the interface is using 3V I/O bank.
Arria 10 SX | I3 | DDR3 | Half Rate | Hard Controller | UDIMM | Dual Rank Only Support in 1 slot dual rank format | Any, | 400 | 1066 | Up to 72 bits | x4/x8 | SSTL 15 Class I/II | 8 | NIOS |  | Y | Y | Preliminary
Arria 10 SX | E3 | DDR3 | Half Rate | Hard Controller | UDIMM | Dual Rank Only Support in 1 slot dual rank format | Any, | 467 | 1066 | Up to 72 bits | x4/x8 | SSTL 15 Class I/II | 8 | NIOS |  | Y | Y | Preliminary
Arria 10 SX | I2 | DDR3 | Half Rate | Hard Controller | UDIMM | Dual Rank Only Support in 1 slot dual rank format | Any, | 467 | 1066 | Up to 72 bits | x4/x8 | SSTL 15 Class I/II | 8 | NIOS |  | Y | Y | Preliminary
Arria 10 SX | E2 | DDR3 | Half Rate | Hard Controller | UDIMM | Dual Rank Only Support in 1 slot dual rank format | Any, | 533 | 1066 | Up to 72 bits | x4/x8 | SSTL 15 Class I/II | 8 | NIOS |  | Y | Y | Preliminary
Arria 10 SX | I1 | DDR3 | Half Rate | Hard Controller | UDIMM | Dual Rank Only Support in 1 slot dual rank format | Any, | 600 | 1333 | Up to 72 bits | x4/x8 | SSTL 15 Class I/II | 8 | NIOS |  | Y | Y | Preliminary | Maximum memory interface clock frequency is capped at 533 MHz when the interface is using 3V I/O bank.
Arria 10 SX | E1 | DDR3 | Half Rate | Hard Controller | UDIMM | Dual Rank Only Support in 1 slot dual rank format | Any, | 600 | 1333 | Up to 72 bits | x4/x8 | SSTL 15 Class I/II | 8 | NIOS |  | Y | Y | Preliminary | Maximum memory interface clock frequency is capped at 533 MHz when the interface is using 3V I/O bank.
Arria 10 SX | I3 | DDR4 | Quarter Rate | Hard Controller | SODIMM | Dual Rank Only Support in 1 slot dual rank format | Any, | 800 | 1866 | Up to 72 bits | x4 | SSTL-12 Class -- | 8 | NIOS |  | Y | Y | Preliminary | Maximum memory interface clock frequency is capped at 533 MHz when the interface is using 3V I/O bank.
Arria 10 SX | I3 | DDR4 | Quarter Rate | Hard Controller | SODIMM | Dual Rank Only Support in 1 slot dual rank format | Any, | 800 | 1600 | Up to 72 bits | x8 | SSTL-12 Class -- | 8 | NIOS |  | Y | Y | Preliminary | Maximum memory interface clock frequency is capped at 533 MHz when the interface is using 3V I/O bank.
Arria 10 SX | E3 | DDR4 | Quarter Rate | Hard Controller | SODIMM | Dual Rank Only Support in 1 slot dual rank format | Any, | 800 | 1866 | Up to 72 bits | x4 | SSTL-12 Class -- | 8 | NIOS |  | Y | Y | Preliminary | Maximum memory interface clock frequency is capped at 533 MHz when the interface is using 3V I/O bank.
Arria 10 SX | E3 | DDR4 | Quarter Rate | Hard Controller | SODIMM | Dual Rank Only Support in 1 slot dual rank format | Any, | 800 | 1600 | Up to 72 bits | x8 | SSTL-12 Class -- | 8 | NIOS |  | Y | Y | Preliminary | Maximum memory interface clock frequency is capped at 533 MHz when the interface is using 3V I/O bank.
Arria 10 SX | I2 | DDR4 | Quarter Rate | Hard Controller | SODIMM | Dual Rank Only Support in 1 slot dual rank format | Any, | 800 | 1866 | Up to 72 bits | x4 | SSTL-12 Class -- | 8 | NIOS |  | Y | Y | Preliminary | Maximum memory interface clock frequency is capped at 533 MHz when the interface is using 3V I/O bank.
Arria 10 SX | I2 | DDR4 | Quarter Rate | Hard Controller | SODIMM | Dual Rank Only Support in 1 slot dual rank format | Any, | 933 | 2133 | Up to 72 bits | x8 | SSTL-12 Class -- | 8 | NIOS |  | Y | Y | Preliminary | Maximum memory interface clock frequency is capped at 533 MHz when the interface is using 3V I/O bank.
Arria 10 SX | E2 | DDR4 | Quarter Rate | Hard Controller | SODIMM | Dual Rank Only Support in 1 slot dual rank format | Any, | 800 | 1866 | Up to 72 bits | x4 | SSTL-12 Class -- | 8 | NIOS |  | Y | Y | Preliminary | Maximum memory interface clock frequency is capped at 533 MHz when the interface is using 3V I/O bank.
Arria 10 SX | E2 | DDR4 | Quarter Rate | Hard Controller | SODIMM | Dual Rank Only Support in 1 slot dual rank format | Any, | 933 | 1866 | Up to 72 bits | x8 | SSTL-12 Class -- | 8 | NIOS |  | Y | Y | Preliminary | Maximum memory interface clock frequency is capped at 533 MHz when the interface is using 3V I/O bank.
Arria 10 SX | I1 | DDR4 | Quarter Rate | Hard Controller | SODIMM | Dual Rank Only Support in 1 slot dual rank format | Any, | 933 | 2133 | Up to 72 bits | x4 | SSTL-12 Class -- | 8 | NIOS |  | Y | Y | Preliminary | Maximum memory interface clock frequency is capped at 533 MHz when the interface is using 3V I/O bank.
Arria 10 SX | I1 | DDR4 | Quarter Rate | Hard Controller | SODIMM | Dual Rank Only Support in 1 slot dual rank format | Any, | 1067 | 2400 | Up to 72 bits | x8 | SSTL-12 Class -- | 8 | NIOS |  | Y | Y | Preliminary | Maximum memory interface clock frequency is capped at 533 MHz when the interface is using 3V I/O bank.
Arria 10 SX | E1 | DDR4 | Quarter Rate | Hard Controller | SODIMM | Dual Rank Only Support in 1 slot dual rank format | Any, | 933 | 2133 | Up to 72 bits | x4 | SSTL-12 Class -- | 8 | NIOS |  | Y | Y | Preliminary | Maximum memory interface clock frequency is capped at 533 MHz when the interface is using 3V I/O bank.
Arria 10 SX | E1 | DDR4 | Quarter Rate | Hard Controller | SODIMM | Dual Rank Only Support in 1 slot dual rank format | Any, | 1067 | 2400 | Up to 72 bits | x8 | SSTL-12 Class -- | 8 | NIOS |  | Y | Y | Preliminary | Maximum memory interface clock frequency is capped at 533 MHz when the interface is using 3V I/O bank.
Arria 10 SX | I3 | DDR3L | Quarter Rate | Hard Controller | SODIMM | Dual Rank Only Support in 1 slot dual rank format | Any, | 800 | 1600 | Up to 72 bits | x4/x8 | SSTL 135 Class I/II | 8 | NIOS |  | Y | Y | Preliminary | Maximum memory interface clock frequency is capped at 533 MHz when the interface is using 3V I/O bank.
Arria 10 SX | E3 | DDR3L | Quarter Rate | Hard Controller | SODIMM | Dual Rank Only Support in 1 slot dual rank format | Any, | 800 | 1600 | Up to 72 bits | x4/x8 | SSTL 135 Class I/II | 8 | NIOS |  | Y | Y | Preliminary | Maximum memory interface clock frequency is capped at 533 MHz when the interface is using 3V I/O bank.
Arria 10 SX | I2 | DDR3L | Quarter Rate | Hard Controller | SODIMM | Dual Rank Only Support in 1 slot dual rank format | Any, | 933 | 1866 | Up to 72 bits | x4/x8 | SSTL 135 Class I/II | 8 | NIOS |  | Y | Y | Preliminary | Maximum memory interface clock frequency is capped at 533 MHz when the interface is using 3V I/O bank.
Arria 10 SX | E2 | DDR3L | Quarter Rate | Hard Controller | SODIMM | Dual Rank Only Support in 1 slot dual rank format | Any, | 933 | 1866 | Up to 72 bits | x4/x8 | SSTL 135 Class I/II | 8 | NIOS |  | Y | Y | Preliminary | Maximum memory interface clock frequency is capped at 533 MHz when the interface is using 3V I/O bank.
Arria 10 SX | I1 | DDR3L | Quarter Rate | Hard Controller | SODIMM | Dual Rank Only Support in 1 slot dual rank format | Any, | 933 | 1866 | Up to 72 bits | x4/x8 | SSTL 135 Class I/II | 8 | NIOS |  | Y | Y | Preliminary | Maximum memory interface clock frequency is capped at 533 MHz when the interface is using 3V I/O bank.
Arria 10 SX | E1 | DDR3L | Quarter Rate | Hard Controller | SODIMM | Dual Rank Only Support in 1 slot dual rank format | Any, | 933 | 1866 | Up to 72 bits | x4/x8 | SSTL 135 Class I/II | 8 | NIOS |  | Y | Y | Preliminary | Maximum memory interface clock frequency is capped at 533 MHz when the interface is using 3V I/O bank.
Arria 10 SX | I3 | DDR3 | Quarter Rate | Hard Controller | SODIMM | Dual Rank Only Support in 1 slot dual rank format | Any, | 800 | 1600 | Up to 72 bits | x4/x8 | SSTL 15 Class I/II | 8 | NIOS |  | Y | Y | Preliminary | Maximum memory interface clock frequency is capped at 533 MHz when the interface is using 3V I/O bank.
Arria 10 SX | E3 | DDR3 | Quarter Rate | Hard Controller | SODIMM | Dual Rank Only Support in 1 slot dual rank format | Any, | 800 | 1600 | Up to 72 bits | x4/x8 | SSTL 15 Class I/II | 8 | NIOS |  | Y | Y | Preliminary | Maximum memory interface clock frequency is capped at 533 MHz when the interface is using 3V I/O bank.
Arria 10 SX | I2 | DDR3 | Quarter Rate | Hard Controller | SODIMM | Dual Rank Only Support in 1 slot dual rank format | Any, | 933 | 1866 | Up to 72 bits | x4/x8 | SSTL 15 Class I/II | 8 | NIOS |  | Y | Y | Preliminary | Maximum memory interface clock frequency is capped at 533 MHz when the interface is using 3V I/O bank.
Arria 10 SX | E2 | DDR3 | Quarter Rate | Hard Controller | SODIMM | Dual Rank Only Support in 1 slot dual rank format | Any, | 933 | 1866 | Up to 72 bits | x4/x8 | SSTL 15 Class I/II | 8 | NIOS |  | Y | Y | Preliminary | Maximum memory interface clock frequency is capped at 533 MHz when the interface is using 3V I/O bank.
Arria 10 SX | I1 | DDR3 | Quarter Rate | Hard Controller | SODIMM | Dual Rank Only Support in 1 slot dual rank format | Any, | 933 | 1866 | Up to 72 bits | x4/x8 | SSTL 15 Class I/II | 8 | NIOS |  | Y | Y | Preliminary | Maximum memory interface clock frequency is capped at 533 MHz when the interface is using 3V I/O bank.
Arria 10 SX | E1 | DDR3 | Quarter Rate | Hard Controller | SODIMM | Dual Rank Only Support in 1 slot dual rank format | Any, | 933 | 1866 | Up to 72 bits | x4/x8 | SSTL 15 Class I/II | 8 | NIOS |  | Y | Y | Preliminary | Maximum memory interface clock frequency is capped at 533 MHz when the interface is using 3V I/O bank.
Arria 10 SX | I3 | DDR3L | Half Rate | Hard Controller | SODIMM | Dual Rank Only Support in 1 slot dual rank format | Any, | 400 | 1066 | Up to 72 bits | x4/x8 | SSTL 135 Class I/II | 8 | NIOS |  | Y | Y | Preliminary
Arria 10 SX | E3 | DDR3L | Half Rate | Hard Controller | SODIMM | Dual Rank Only Support in 1 slot dual rank format | Any, | 467 | 1066 | Up to 72 bits | x4/x8 | SSTL 135 Class I/II | 8 | NIOS |  | Y | Y | Preliminary
Arria 10 SX | I2 | DDR3L | Half Rate | Hard Controller | SODIMM | Dual Rank Only Support in 1 slot dual rank format | Any, | 467 | 1066 | Up to 72 bits | x4/x8 | SSTL 135 Class I/II | 8 | NIOS |  | Y | Y | Preliminary
Arria 10 SX | E2 | DDR3L | Half Rate | Hard Controller | SODIMM | Dual Rank Only Support in 1 slot dual rank format | Any, | 533 | 1066 | Up to 72 bits | x4/x8 | SSTL 135 Class I/II | 8 | NIOS |  | Y | Y | Preliminary
Arria 10 SX | I1 | DDR3L | Half Rate | Hard Controller | SODIMM | Dual Rank Only Support in 1 slot dual rank format | Any, | 600 | 1333 | Up to 72 bits | x4/x8 | SSTL 135 Class I/II | 8 | NIOS |  | Y | Y | Preliminary | Maximum memory interface clock frequency is capped at 533 MHz when the interface is using 3V I/O bank.
Arria 10 SX | E1 | DDR3L | Half Rate | Hard Controller | SODIMM | Dual Rank Only Support in 1 slot dual rank format | Any, | 600 | 1333 | Up to 72 bits | x4/x8 | SSTL 135 Class I/II | 8 | NIOS |  | Y | Y | Preliminary | Maximum memory interface clock frequency is capped at 533 MHz when the interface is using 3V I/O bank.
Arria 10 SX | I3 | DDR3 | Half Rate | Hard Controller | SODIMM | Dual Rank Only Support in 1 slot dual rank format | Any, | 400 | 1066 | Up to 72 bits | x4/x8 | SSTL 15 Class I/II | 8 | NIOS |  | Y | Y | Preliminary
Arria 10 SX | E3 | DDR3 | Half Rate | Hard Controller | SODIMM | Dual Rank Only Support in 1 slot dual rank format | Any, | 467 | 1066 | Up to 72 bits | x4/x8 | SSTL 15 Class I/II | 8 | NIOS |  | Y | Y | Preliminary
Arria 10 SX | I2 | DDR3 | Half Rate | Hard Controller | SODIMM | Dual Rank Only Support in 1 slot dual rank format | Any, | 467 | 1066 | Up to 72 bits | x4/x8 | SSTL 15 Class I/II | 8 | NIOS |  | Y | Y | Preliminary
Arria 10 SX | E2 | DDR3 | Half Rate | Hard Controller | SODIMM | Dual Rank Only Support in 1 slot dual rank format | Any, | 533 | 1066 | Up to 72 bits | x4/x8 | SSTL 15 Class I/II | 8 | NIOS |  | Y | Y | Preliminary
Arria 10 SX | I1 | DDR3 | Half Rate | Hard Controller | SODIMM | Dual Rank Only Support in 1 slot dual rank format | Any, | 600 | 1333 | Up to 72 bits | x4/x8 | SSTL 15 Class I/II | 8 | NIOS |  | Y | Y | Preliminary | Maximum memory interface clock frequency is capped at 533 MHz when the interface is using 3V I/O bank.
Arria 10 SX | E1 | DDR3 | Half Rate | Hard Controller | SODIMM | Dual Rank Only Support in 1 slot dual rank format | Any, | 600 | 1333 | Up to 72 bits | x4/x8 | SSTL 15 Class I/II | 8 | NIOS |  | Y | Y | Preliminary | Maximum memory interface clock frequency is capped at 533 MHz when the interface is using 3V I/O bank.
Arria 10 SX | I3 | DDR4 | Quarter Rate | Hard Controller | RDIMM | Dual Rank Only Support in 1 slot dual rank format | Any, | 667 | 1600 | Up to 72 bits | x4 | SSTL-12 Class -- | 8 | NIOS |  | Y | Y | Preliminary | Maximum memory interface clock frequency is capped at 533 MHz when the interface is using 3V I/O bank.
Arria 10 SX | E3 | DDR4 | Quarter Rate | Hard Controller | RDIMM | Dual Rank Only Support in 1 slot dual rank format | Any, | 800 | 1866 | Up to 72 bits | x4 | SSTL-12 Class -- | 8 | NIOS |  | Y | Y | Preliminary | Maximum memory interface clock frequency is capped at 533 MHz when the interface is using 3V I/O bank.
Arria 10 SX | I2 | DDR4 | Quarter Rate | Hard Controller | RDIMM | Dual Rank Only Support in 1 slot dual rank format | Any, | 800 | 1866 | Up to 72 bits | x4 | SSTL-12 Class -- | 8 | NIOS |  | Y | Y | Preliminary | Maximum memory interface clock frequency is capped at 533 MHz when the interface is using 3V I/O bank.
Arria 10 SX | E2 | DDR4 | Quarter Rate | Hard Controller | RDIMM | Dual Rank Only Support in 1 slot dual rank format | Any, | 800 | 1600 | Up to 72 bits | x4 | SSTL-12 Class -- | 8 | NIOS |  | Y | Y | Preliminary | Maximum memory interface clock frequency is capped at 533 MHz when the interface is using 3V I/O bank.
Arria 10 SX | I1 | DDR4 | Quarter Rate | Hard Controller | RDIMM | Dual Rank Only Support in 1 slot dual rank format | Any, | 800 | 1866 | Up to 72 bits | x4 | SSTL-12 Class -- | 8 | NIOS |  | Y | Y | Preliminary | Maximum memory interface clock frequency is capped at 533 MHz when the interface is using 3V I/O bank.
Arria 10 SX | E1 | DDR4 | Quarter Rate | Hard Controller | RDIMM | Dual Rank Only Support in 1 slot dual rank format | Any, | 933 | 2133 | Up to 72 bits | x4 | SSTL-12 Class -- | 8 | NIOS |  | Y | Y | Preliminary | Maximum memory interface clock frequency is capped at 533 MHz when the interface is using 3V I/O bank.
Arria 10 SX | I3 | DDR3L | Quarter Rate | Hard Controller | RDIMM | Dual Rank Only Support in 1 slot dual rank format | Any, | 800 | 1600 | Up to 72 bits | x4/x8 | SSTL 135 Class I/II | 8 | NIOS |  | Y | Y | Preliminary | Maximum memory interface clock frequency is capped at 533 MHz when the interface is using 3V I/O bank.
Arria 10 SX | E3 | DDR3L | Quarter Rate | Hard Controller | RDIMM | Dual Rank Only Support in 1 slot dual rank format | Any, | 800 | 1600 | Up to 72 bits | x4/x8 | SSTL 135 Class I/II | 8 | NIOS |  | Y | Y | Preliminary | Maximum memory interface clock frequency is capped at 533 MHz when the interface is using 3V I/O bank.
Arria 10 SX | I2 | DDR3L | Quarter Rate | Hard Controller | RDIMM | Dual Rank Only Support in 1 slot dual rank format | Any, | 933 | 1866 | Up to 72 bits | x4/x8 | SSTL 135 Class I/II | 8 | NIOS |  | Y | Y | Preliminary | Maximum memory interface clock frequency is capped at 533 MHz when the interface is using 3V I/O bank.
Arria 10 SX | E2 | DDR3L | Quarter Rate | Hard Controller | RDIMM | Dual Rank Only Support in 1 slot dual rank format | Any, | 933 | 1866 | Up to 72 bits | x4/x8 | SSTL 135 Class I/II | 8 | NIOS |  | Y | Y | Preliminary | Maximum memory interface clock frequency is capped at 533 MHz when the interface is using 3V I/O bank.
Arria 10 SX | I1 | DDR3L | Quarter Rate | Hard Controller | RDIMM | Dual Rank Only Support in 1 slot dual rank format | Any, | 933 | 1866 | Up to 72 bits | x4/x8 | SSTL 135 Class I/II | 8 | NIOS |  | Y | Y | Preliminary | Maximum memory interface clock frequency is capped at 533 MHz when the interface is using 3V I/O bank.
Arria 10 SX | E1 | DDR3L | Quarter Rate | Hard Controller | RDIMM | Dual Rank Only Support in 1 slot dual rank format | Any, | 933 | 1866 | Up to 72 bits | x4/x8 | SSTL 135 Class I/II | 8 | NIOS |  | Y | Y | Preliminary | Maximum memory interface clock frequency is capped at 533 MHz when the interface is using 3V I/O bank.
Arria 10 SX | I3 | DDR3 | Quarter Rate | Hard Controller | RDIMM | Dual Rank Only Support in 1 slot dual rank format | Any, | 800 | 1600 | Up to 72 bits | x4/x8 | SSTL 15 Class I/II | 8 | NIOS |  | Y | Y | Preliminary | Maximum memory interface clock frequency is capped at 533 MHz when the interface is using 3V I/O bank.
Arria 10 SX | E3 | DDR3 | Quarter Rate | Hard Controller | RDIMM | Dual Rank Only Support in 1 slot dual rank format | Any, | 800 | 1600 | Up to 72 bits | x4/x8 | SSTL 15 Class I/II | 8 | NIOS |  | Y | Y | Preliminary | Maximum memory interface clock frequency is capped at 533 MHz when the interface is using 3V I/O bank.
Arria 10 SX | I2 | DDR3 | Quarter Rate | Hard Controller | RDIMM | Dual Rank Only Support in 1 slot dual rank format | Any, | 933 | 1866 | Up to 72 bits | x4/x8 | SSTL 15 Class I/II | 8 | NIOS |  | Y | Y | Preliminary | Maximum memory interface clock frequency is capped at 533 MHz when the interface is using 3V I/O bank.
Arria 10 SX | E2 | DDR3 | Quarter Rate | Hard Controller | RDIMM | Dual Rank Only Support in 1 slot dual rank format | Any, | 933 | 1866 | Up to 72 bits | x4/x8 | SSTL 15 Class I/II | 8 | NIOS |  | Y | Y | Preliminary | Maximum memory interface clock frequency is capped at 533 MHz when the interface is using 3V I/O bank.
Arria 10 SX | I1 | DDR3 | Quarter Rate | Hard Controller | RDIMM | Dual Rank Only Support in 1 slot dual rank format | Any, | 933 | 1866 | Up to 72 bits | x4/x8 | SSTL 15 Class I/II | 8 | NIOS |  | Y | Y | Preliminary | Maximum memory interface clock frequency is capped at 533 MHz when the interface is using 3V I/O bank.
Arria 10 SX | E1 | DDR3 | Quarter Rate | Hard Controller | RDIMM | Dual Rank Only Support in 1 slot dual rank format | Any, | 933 | 1866 | Up to 72 bits | x4/x8 | SSTL 15 Class I/II | 8 | NIOS |  | Y | Y | Preliminary | Maximum memory interface clock frequency is capped at 533 MHz when the interface is using 3V I/O bank.
Arria 10 SX | I3 | DDR3L | Half Rate | Hard Controller | RDIMM | Dual Rank Only Support in 1 slot dual rank format | Any, | 400 | 1066 | Up to 72 bits | x4/x8 | SSTL 135 Class I/II | 8 | NIOS |  | Y | Y | Preliminary
Arria 10 SX | E3 | DDR3L | Half Rate | Hard Controller | RDIMM | Dual Rank Only Support in 1 slot dual rank format | Any, | 467 | 1066 | Up to 72 bits | x4/x8 | SSTL 135 Class I/II | 8 | NIOS |  | Y | Y | Preliminary
Arria 10 SX | I2 | DDR3L | Half Rate | Hard Controller | RDIMM | Dual Rank Only Support in 1 slot dual rank format | Any, | 467 | 1066 | Up to 72 bits | x4/x8 | SSTL 135 Class I/II | 8 | NIOS |  | Y | Y | Preliminary
Arria 10 SX | E2 | DDR3L | Half Rate | Hard Controller | RDIMM | Dual Rank Only Support in 1 slot dual rank format | Any, | 533 | 1066 | Up to 72 bits | x4/x8 | SSTL 135 Class I/II | 8 | NIOS |  | Y | Y | Preliminary
Arria 10 SX | I1 | DDR3L | Half Rate | Hard Controller | RDIMM | Dual Rank Only Support in 1 slot dual rank format | Any, | 600 | 1333 | Up to 72 bits | x4/x8 | SSTL 135 Class I/II | 8 | NIOS |  | Y | Y | Preliminary | Maximum memory interface clock frequency is capped at 533 MHz when the interface is using 3V I/O bank.
Arria 10 SX | E1 | DDR3L | Half Rate | Hard Controller | RDIMM | Dual Rank Only Support in 1 slot dual rank format | Any, | 600 | 1333 | Up to 72 bits | x4/x8 | SSTL 135 Class I/II | 8 | NIOS |  | Y | Y | Preliminary | Maximum memory interface clock frequency is capped at 533 MHz when the interface is using 3V I/O bank.
Arria 10 SX | I3 | DDR3 | Half Rate | Hard Controller | RDIMM | Dual Rank Only Support in 1 slot dual rank format | Any, | 400 | 1066 | Up to 72 bits | x4/x8 | SSTL 15 Class I/II | 8 | NIOS |  | Y | Y | Preliminary
Arria 10 SX | E3 | DDR3 | Half Rate | Hard Controller | RDIMM | Dual Rank Only Support in 1 slot dual rank format | Any, | 467 | 1066 | Up to 72 bits | x4/x8 | SSTL 15 Class I/II | 8 | NIOS |  | Y | Y | Preliminary
Arria 10 SX | I2 | DDR3 | Half Rate | Hard Controller | RDIMM | Dual Rank Only Support in 1 slot dual rank format | Any, | 467 | 1066 | Up to 72 bits | x4/x8 | SSTL 15 Class I/II | 8 | NIOS |  | Y | Y | Preliminary
Arria 10 SX | E2 | DDR3 | Half Rate | Hard Controller | RDIMM | Dual Rank Only Support in 1 slot dual rank format | Any, | 533 | 1066 | Up to 72 bits | x4/x8 | SSTL 15 Class I/II | 8 | NIOS |  | Y | Y | Preliminary
Arria 10 SX | I1 | DDR3 | Half Rate | Hard Controller | RDIMM | Dual Rank Only Support in 1 slot dual rank format | Any, | 600 | 1333 | Up to 72 bits | x4/x8 | SSTL 15 Class I/II | 8 | NIOS |  | Y | Y | Preliminary | Maximum memory interface clock frequency is capped at 533 MHz when the interface is using 3V I/O bank.
Arria 10 SX | E1 | DDR3 | Half Rate | Hard Controller | RDIMM | Dual Rank Only Support in 1 slot dual rank format | Any, | 600 | 1333 | Up to 72 bits | x4/x8 | SSTL 15 Class I/II | 8 | NIOS |  | Y | Y | Preliminary | Maximum memory interface clock frequency is capped at 533 MHz when the interface is using 3V I/O bank.
Arria 10 SX | I3 | DDR4 | Quarter Rate | Hard Controller | Ping Pong PHY | Dual Rank Only Support in 1 slot dual rank format | Any, | 800 | 1866 | Up to 72 bits | x8 | SSTL-12 Class -- | 8 | NIOS |  | Y | Y | Preliminary | Maximum memory interface clock frequency is capped at 533 MHz when the interface is using 3V I/O bank.
Arria 10 SX | I3 | DDR4 | Quarter Rate | Hard Controller | Ping Pong PHY | Dual Rank Only Support in 1 slot dual rank format | Any, | 667 | 1600 | Up to 72 bits | x4 | SSTL-12 Class -- | 8 | NIOS |  | Y | Y | Preliminary | Maximum memory interface clock frequency is capped at 533 MHz when the interface is using 3V I/O bank.
Arria 10 SX | E3 | DDR4 | Quarter Rate | Hard Controller | Ping Pong PHY | Dual Rank Only Support in 1 slot dual rank format | Any, | 800 | 1600 | Up to 72 bits | x8 | SSTL-12 Class -- | 8 | NIOS |  | Y | Y | Preliminary | Maximum memory interface clock frequency is capped at 533 MHz when the interface is using 3V I/O bank.
Arria 10 SX | E3 | DDR4 | Quarter Rate | Hard Controller | Ping Pong PHY | Dual Rank Only Support in 1 slot dual rank format | Any, | 800 | 1866 | Up to 72 bits | x4 | SSTL-12 Class -- | 8 | NIOS |  | Y | Y | Preliminary | Maximum memory interface clock frequency is capped at 533 MHz when the interface is using 3V I/O bank.
Arria 10 SX | I2 | DDR4 | Quarter Rate | Hard Controller | Ping Pong PHY | Dual Rank Only Support in 1 slot dual rank format | Any, | 800 | 1600 | Up to 72 bits | x8 | SSTL-12 Class -- | 8 | NIOS |  | Y | Y | Preliminary | Maximum memory interface clock frequency is capped at 533 MHz when the interface is using 3V I/O bank.
Arria 10 SX | I2 | DDR4 | Quarter Rate | Hard Controller | Ping Pong PHY | Dual Rank Only Support in 1 slot dual rank format | Any, | 800 | 1866 | Up to 72 bits | x4 | SSTL-12 Class -- | 8 | NIOS |  | Y | Y | Preliminary | Maximum memory interface clock frequency is capped at 533 MHz when the interface is using 3V I/O bank.
Arria 10 SX | E2 | DDR4 | Quarter Rate | Hard Controller | Ping Pong PHY | Dual Rank Only Support in 1 slot dual rank format | Any, | 933 | 1866 | Up to 72 bits | x8 | SSTL-12 Class -- | 8 | NIOS |  | Y | Y | Preliminary | Maximum memory interface clock frequency is capped at 533 MHz when the interface is using 3V I/O bank.
Arria 10 SX | E2 | DDR4 | Quarter Rate | Hard Controller | Ping Pong PHY | Dual Rank Only Support in 1 slot dual rank format | Any, | 800 | 1600 | Up to 72 bits | x4 | SSTL-12 Class -- | 8 | NIOS |  | Y | Y | Preliminary | Maximum memory interface clock frequency is capped at 533 MHz when the interface is using 3V I/O bank.
Arria 10 SX | I1 | DDR4 | Quarter Rate | Hard Controller | Ping Pong PHY | Dual Rank Only Support in 1 slot dual rank format | Any, | 933 | 1866 | Up to 72 bits | x8 | SSTL-12 Class -- | 8 | NIOS |  | Y | Y | Preliminary | Maximum memory interface clock frequency is capped at 533 MHz when the interface is using 3V I/O bank.
Arria 10 SX | I1 | DDR4 | Quarter Rate | Hard Controller | Ping Pong PHY | Dual Rank Only Support in 1 slot dual rank format | Any, | 800 | 1866 | Up to 72 bits | x4 | SSTL-12 Class -- | 8 | NIOS |  | Y | Y | Preliminary | Maximum memory interface clock frequency is capped at 533 MHz when the interface is using 3V I/O bank.
Arria 10 SX | E1 | DDR4 | Quarter Rate | Hard Controller | Ping Pong PHY | Dual Rank Only Support in 1 slot dual rank format | Any, | 1067 | 2400 | Up to 72 bits | x8 | SSTL-12 Class -- | 8 | NIOS |  | Y | Y | Preliminary | Maximum memory interface clock frequency is capped at 533 MHz when the interface is using 3V I/O bank.
Arria 10 SX | E1 | DDR4 | Quarter Rate | Hard Controller | Ping Pong PHY | Dual Rank Only Support in 1 slot dual rank format | Any, | 933 | 2133 | Up to 72 bits | x4 | SSTL-12 Class -- | 8 | NIOS |  | Y | Y | Preliminary | Maximum memory interface clock frequency is capped at 533 MHz when the interface is using 3V I/O bank.
Arria 10 SX | I3 | DDR3L | Quarter Rate | Hard Controller | Ping Pong PHY | Dual Rank Only Support in 1 slot dual rank format | Any, | 800 | 1600 | Up to 72 bits | x4/x8 | SSTL 135 Class I/II | 8 | NIOS |  | Y | Y | Preliminary | Maximum memory interface clock frequency is capped at 533 MHz when the interface is using 3V I/O bank.
Arria 10 SX | E3 | DDR3L | Quarter Rate | Hard Controller | Ping Pong PHY | Dual Rank Only Support in 1 slot dual rank format | Any, | 800 | 1600 | Up to 72 bits | x4/x8 | SSTL 135 Class I/II | 8 | NIOS |  | Y | Y | Preliminary | Maximum memory interface clock frequency is capped at 533 MHz when the interface is using 3V I/O bank.
Arria 10 SX | I2 | DDR3L | Quarter Rate | Hard Controller | Ping Pong PHY | Dual Rank Only Support in 1 slot dual rank format | Any, | 933 | 1866 | Up to 72 bits | x4/x8 | SSTL 135 Class I/II | 8 | NIOS |  | Y | Y | Preliminary | Maximum memory interface clock frequency is capped at 533 MHz when the interface is using 3V I/O bank.
Arria 10 SX | E2 | DDR3L | Quarter Rate | Hard Controller | Ping Pong PHY | Dual Rank Only Support in 1 slot dual rank format | Any, | 933 | 1866 | Up to 72 bits | x4/x8 | SSTL 135 Class I/II | 8 | NIOS |  | Y | Y | Preliminary | Maximum memory interface clock frequency is capped at 533 MHz when the interface is using 3V I/O bank.
Arria 10 SX | I1 | DDR3L | Quarter Rate | Hard Controller | Ping Pong PHY | Dual Rank Only Support in 1 slot dual rank format | Any, | 933 | 1866 | Up to 72 bits | x4/x8 | SSTL 135 Class I/II | 8 | NIOS |  | Y | Y | Preliminary | Maximum memory interface clock frequency is capped at 533 MHz when the interface is using 3V I/O bank.
Arria 10 SX | E1 | DDR3L | Quarter Rate | Hard Controller | Ping Pong PHY | Dual Rank Only Support in 1 slot dual rank format | Any, | 933 | 1866 | Up to 72 bits | x4/x8 | SSTL 135 Class I/II | 8 | NIOS |  | Y | Y | Preliminary | Maximum memory interface clock frequency is capped at 533 MHz when the interface is using 3V I/O bank.
Arria 10 SX | I3 | DDR3 | Quarter Rate | Hard Controller | Ping Pong PHY | Dual Rank Only Support in 1 slot dual rank format | Any, | 800 | 1600 | Up to 72 bits | x4/x8 | SSTL 15 Class I/II | 8 | NIOS |  | Y | Y | Preliminary | Maximum memory interface clock frequency is capped at 533 MHz when the interface is using 3V I/O bank.
Arria 10 SX | E3 | DDR3 | Quarter Rate | Hard Controller | Ping Pong PHY | Dual Rank Only Support in 1 slot dual rank format | Any, | 800 | 1600 | Up to 72 bits | x4/x8 | SSTL 15 Class I/II | 8 | NIOS |  | Y | Y | Preliminary | Maximum memory interface clock frequency is capped at 533 MHz when the interface is using 3V I/O bank.
Arria 10 SX | I2 | DDR3 | Quarter Rate | Hard Controller | Ping Pong PHY | Dual Rank Only Support in 1 slot dual rank format | Any, | 933 | 1866 | Up to 72 bits | x4/x8 | SSTL 15 Class I/II | 8 | NIOS |  | Y | Y | Preliminary | Maximum memory interface clock frequency is capped at 533 MHz when the interface is using 3V I/O bank.
Arria 10 SX | E2 | DDR3 | Quarter Rate | Hard Controller | Ping Pong PHY | Dual Rank Only Support in 1 slot dual rank format | Any, | 933 | 1866 | Up to 72 bits | x4/x8 | SSTL 15 Class I/II | 8 | NIOS |  | Y | Y | Preliminary | Maximum memory interface clock frequency is capped at 533 MHz when the interface is using 3V I/O bank.
Arria 10 SX | I1 | DDR3 | Quarter Rate | Hard Controller | Ping Pong PHY | Dual Rank Only Support in 1 slot dual rank format | Any, | 933 | 1866 | Up to 72 bits | x4/x8 | SSTL 15 Class I/II | 8 | NIOS |  | Y | Y | Preliminary | Maximum memory interface clock frequency is capped at 533 MHz when the interface is using 3V I/O bank.
Arria 10 SX | E1 | DDR3 | Quarter Rate | Hard Controller | Ping Pong PHY | Dual Rank Only Support in 1 slot dual rank format | Any, | 933 | 1866 | Up to 72 bits | x4/x8 | SSTL 15 Class I/II | 8 | NIOS |  | Y | Y | Preliminary | Maximum memory interface clock frequency is capped at 533 MHz when the interface is using 3V I/O bank.
Arria 10 SX | I3 | DDR3L | Half Rate | Hard Controller | Ping Pong PHY | Dual Rank Only Support in 1 slot dual rank format | Any, | 400 | 1066 | Up to 72 bits | x4/x8 | SSTL 135 Class I/II | 8 | NIOS |  | Y | Y | Preliminary
Arria 10 SX | E3 | DDR3L | Half Rate | Hard Controller | Ping Pong PHY | Dual Rank Only Support in 1 slot dual rank format | Any, | 400 | 1066 | Up to 72 bits | x4/x8 | SSTL 135 Class I/II | 8 | NIOS |  | Y | Y | Preliminary
Arria 10 SX | I2 | DDR3L | Half Rate | Hard Controller | Ping Pong PHY | Dual Rank Only Support in 1 slot dual rank format | Any, | 467 | 1066 | Up to 72 bits | x4/x8 | SSTL 135 Class I/II | 8 | NIOS |  | Y | Y | Preliminary
Arria 10 SX | E2 | DDR3L | Half Rate | Hard Controller | Ping Pong PHY | Dual Rank Only Support in 1 slot dual rank format | Any, | 467 | 1066 | Up to 72 bits | x4/x8 | SSTL 135 Class I/II | 8 | NIOS |  | Y | Y | Preliminary
Arria 10 SX | I1 | DDR3L | Half Rate | Hard Controller | Ping Pong PHY | Dual Rank Only Support in 1 slot dual rank format | Any, | 533 | 1066 | Up to 72 bits | x4/x8 | SSTL 135 Class I/II | 8 | NIOS |  | Y | Y | Preliminary
Arria 10 SX | E1 | DDR3L | Half Rate | Hard Controller | Ping Pong PHY | Dual Rank Only Support in 1 slot dual rank format | Any, | 533 | 1066 | Up to 72 bits | x4/x8 | SSTL 135 Class I/II | 8 | NIOS |  | Y | Y | Preliminary
Arria 10 SX | I3 | DDR3 | Half Rate | Hard Controller | Ping Pong PHY | Dual Rank Only Support in 1 slot dual rank format | Any, | 400 | 1066 | Up to 72 bits | x4/x8 | SSTL 15 Class I/II | 8 | NIOS |  | Y | Y | Preliminary
Arria 10 SX | E3 | DDR3 | Half Rate | Hard Controller | Ping Pong PHY | Dual Rank Only Support in 1 slot dual rank format | Any, | 400 | 1066 | Up to 72 bits | x4/x8 | SSTL 15 Class I/II | 8 | NIOS |  | Y | Y | Preliminary
Arria 10 SX | I2 | DDR3 | Half Rate | Hard Controller | Ping Pong PHY | Dual Rank Only Support in 1 slot dual rank format | Any, | 467 | 1066 | Up to 72 bits | x4/x8 | SSTL 15 Class I/II | 8 | NIOS |  | Y | Y | Preliminary
Arria 10 SX | E2 | DDR3 | Half Rate | Hard Controller | Ping Pong PHY | Dual Rank Only Support in 1 slot dual rank format | Any, | 467 | 1066 | Up to 72 bits | x4/x8 | SSTL 15 Class I/II | 8 | NIOS |  | Y | Y | Preliminary
Arria 10 SX | I1 | DDR3 | Half Rate | Hard Controller | Ping Pong PHY | Dual Rank Only Support in 1 slot dual rank format | Any, | 533 | 1066 | Up to 72 bits | x4/x8 | SSTL 15 Class I/II | 8 | NIOS |  | Y | Y | Preliminary
Arria 10 SX | E1 | DDR3 | Half Rate | Hard Controller | Ping Pong PHY | Dual Rank Only Support in 1 slot dual rank format | Any, | 533 | 1066 | Up to 72 bits | x4/x8 | SSTL 15 Class I/II | 8 | NIOS |  | Y | Y | Preliminary
Arria 10 SX | I3 | DDR4 | Quarter Rate | Hard Controller | LRDIMM | Dual Rank Only Support in 1 slot dual rank format | Any, | 800 | 1866 | Up to 72 bits | x4 | SSTL-12 Class -- | 8 | NIOS |  | Y | Y | Preliminary | Maximum memory interface clock frequency is capped at 533 MHz when the interface is using 3V I/O bank.
Arria 10 SX | E3 | DDR4 | Quarter Rate | Hard Controller | LRDIMM | Dual Rank Only Support in 1 slot dual rank format | Any, | 800 | 1600 | Up to 72 bits | x4 | SSTL-12 Class -- | 8 | NIOS |  | Y | Y | Preliminary | Maximum memory interface clock frequency is capped at 533 MHz when the interface is using 3V I/O bank.
Arria 10 SX | I2 | DDR4 | Quarter Rate | Hard Controller | LRDIMM | Dual Rank Only Support in 1 slot dual rank format | Any, | 800 | 1600 | Up to 72 bits | x4 | SSTL-12 Class -- | 8 | NIOS |  | Y | Y | Preliminary | Maximum memory interface clock frequency is capped at 533 MHz when the interface is using 3V I/O bank.
Arria 10 SX | E2 | DDR4 | Quarter Rate | Hard Controller | LRDIMM | Dual Rank Only Support in 1 slot dual rank format | Any, | 933 | 2133 | Up to 72 bits | x4 | SSTL-12 Class -- | 8 | NIOS |  | Y | Y | Preliminary | Maximum memory interface clock frequency is capped at 533 MHz when the interface is using 3V I/O bank.
Arria 10 SX | I1 | DDR4 | Quarter Rate | Hard Controller | LRDIMM | Dual Rank Only Support in 1 slot dual rank format | Any, | 933 | 2133 | Up to 72 bits | x4 | SSTL-12 Class -- | 8 | NIOS |  | Y | Y | Preliminary | Maximum memory interface clock frequency is capped at 533 MHz when the interface is using 3V I/O bank.
Arria 10 SX | E1 | DDR4 | Quarter Rate | Hard Controller | LRDIMM | Dual Rank Only Support in 1 slot dual rank format | Any, | 933 | 1866 | Up to 72 bits | x4 | SSTL-12 Class -- | 8 | NIOS |  | Y | Y | Preliminary | Maximum memory interface clock frequency is capped at 533 MHz when the interface is using 3V I/O bank.
Arria 10 SX | I3 | DDR4 | Quarter Rate | Soft Controller | UDIMM | Single Rank | Any, | 800 | 1866 | 73 - 144 bits | x4 | SSTL-12 Class -- | 8 | NIOS |  | Y | Y | Preliminary | Maximum memory interface clock frequency is capped at 533 MHz when the interface is using 3V I/O bank.
Arria 10 SX | I3 | DDR4 | Quarter Rate | Soft Controller | UDIMM | Single Rank | Any, | 800 | 1600 | 73 - 144 bits | x8 | SSTL-12 Class -- | 8 | NIOS |  | Y | Y | Preliminary | Maximum memory interface clock frequency is capped at 533 MHz when the interface is using 3V I/O bank.
Arria 10 SX | I3 | DDR4 | Quarter Rate | Soft Controller | UDIMM | Single Rank | Any, | 800 | 1866 | Up to 72 bits | x4 | SSTL-12 Class -- | 8 | NIOS |  | Y | Y | Preliminary | Maximum memory interface clock frequency is capped at 533 MHz when the interface is using 3V I/O bank.
Arria 10 SX | I3 | DDR4 | Quarter Rate | Soft Controller | UDIMM | Single Rank | Any, | 800 | 1600 | Up to 72 bits | x8 | SSTL-12 Class -- | 8 | NIOS |  | Y | Y | Preliminary | Maximum memory interface clock frequency is capped at 533 MHz when the interface is using 3V I/O bank.
Arria 10 SX | I3 | DDR4 | Quarter Rate | Hard Controller | UDIMM | Single Rank | Any, | 800 | 1600 | 73 - 144 bits | x4 | SSTL-12 Class -- | 8 | NIOS |  | Y | Y | Preliminary | Maximum memory interface clock frequency is capped at 533 MHz when the interface is using 3V I/O bank.
Arria 10 SX | I3 | DDR4 | Quarter Rate | Hard Controller | UDIMM | Single Rank | Any, | 800 | 1600 | 73 - 144 bits | x8 | SSTL-12 Class -- | 8 | NIOS |  | Y | Y | Preliminary | Maximum memory interface clock frequency is capped at 533 MHz when the interface is using 3V I/O bank.
Arria 10 SX | I3 | DDR4 | Quarter Rate | Hard Controller | UDIMM | Single Rank | Any, | 800 | 1600 | Up to 72 bits | x4 | SSTL-12 Class -- | 8 | NIOS |  | Y | Y | Preliminary | Maximum memory interface clock frequency is capped at 533 MHz when the interface is using 3V I/O bank.
Arria 10 SX | I3 | DDR4 | Quarter Rate | Hard Controller | UDIMM | Single Rank | Any, | 933 | 1866 | Up to 72 bits | x8 | SSTL-12 Class -- | 8 | NIOS |  | Y | Y | Preliminary | Maximum memory interface clock frequency is capped at 533 MHz when the interface is using 3V I/O bank.
Arria 10 SX | E3 | DDR4 | Quarter Rate | Soft Controller | UDIMM | Single Rank | Any, | 800 | 1600 | 73 - 144 bits | x4 | SSTL-12 Class -- | 8 | NIOS |  | Y | Y | Preliminary | Maximum memory interface clock frequency is capped at 533 MHz when the interface is using 3V I/O bank.
Arria 10 SX | E3 | DDR4 | Quarter Rate | Soft Controller | UDIMM | Single Rank | Any, | 800 | 1600 | 73 - 144 bits | x8 | SSTL-12 Class -- | 8 | NIOS |  | Y | Y | Preliminary | Maximum memory interface clock frequency is capped at 533 MHz when the interface is using 3V I/O bank.
Arria 10 SX | E3 | DDR4 | Quarter Rate | Soft Controller | UDIMM | Single Rank | Any, | 800 | 1600 | Up to 72 bits | x4 | SSTL-12 Class -- | 8 | NIOS |  | Y | Y | Preliminary | Maximum memory interface clock frequency is capped at 533 MHz when the interface is using 3V I/O bank.
Arria 10 SX | E3 | DDR4 | Quarter Rate | Soft Controller | UDIMM | Single Rank | Any, | 933 | 1866 | Up to 72 bits | x8 | SSTL-12 Class -- | 8 | NIOS |  | Y | Y | Preliminary | Maximum memory interface clock frequency is capped at 533 MHz when the interface is using 3V I/O bank.
Arria 10 SX | E3 | DDR4 | Quarter Rate | Hard Controller | UDIMM | Single Rank | Any, | 800 | 1600 | 73 - 144 bits | x4 | SSTL-12 Class -- | 8 | NIOS |  | Y | Y | Preliminary | Maximum memory interface clock frequency is capped at 533 MHz when the interface is using 3V I/O bank.
Arria 10 SX | E3 | DDR4 | Quarter Rate | Hard Controller | UDIMM | Single Rank | Any, | 800 | 1600 | 73 - 144 bits | x8 | SSTL-12 Class -- | 8 | NIOS |  | Y | Y | Preliminary | Maximum memory interface clock frequency is capped at 533 MHz when the interface is using 3V I/O bank.
Arria 10 SX | E3 | DDR4 | Quarter Rate | Hard Controller | UDIMM | Single Rank | Any, | 933 | 2133 | Up to 72 bits | x4 | SSTL-12 Class -- | 8 | NIOS |  | Y | Y | Preliminary | Maximum memory interface clock frequency is capped at 533 MHz when the interface is using 3V I/O bank.
Arria 10 SX | E3 | DDR4 | Quarter Rate | Hard Controller | UDIMM | Single Rank | Any, | 933 | 1866 | Up to 72 bits | x8 | SSTL-12 Class -- | 8 | NIOS |  | Y | Y | Preliminary | Maximum memory interface clock frequency is capped at 533 MHz when the interface is using 3V I/O bank.
Arria 10 SX | I2 | DDR4 | Quarter Rate | Soft Controller | UDIMM | Single Rank | Any, | 800 | 1600 | 73 - 144 bits | x4 | SSTL-12 Class -- | 8 | NIOS |  | Y | Y | Preliminary | Maximum memory interface clock frequency is capped at 533 MHz when the interface is using 3V I/O bank.
Arria 10 SX | I2 | DDR4 | Quarter Rate | Soft Controller | UDIMM | Single Rank | Any, | 933 | 1866 | 73 - 144 bits | x8 | SSTL-12 Class -- | 8 | NIOS |  | Y | Y | Preliminary | Maximum memory interface clock frequency is capped at 533 MHz when the interface is using 3V I/O bank.
Arria 10 SX | I2 | DDR4 | Quarter Rate | Soft Controller | UDIMM | Single Rank | Any, | 800 | 1600 | Up to 72 bits | x4 | SSTL-12 Class -- | 8 | NIOS |  | Y | Y | Preliminary | Maximum memory interface clock frequency is capped at 533 MHz when the interface is using 3V I/O bank.
Arria 10 SX | I2 | DDR4 | Quarter Rate | Soft Controller | UDIMM | Single Rank | Any, | 933 | 1866 | Up to 72 bits | x8 | SSTL-12 Class -- | 8 | NIOS |  | Y | Y | Preliminary | Maximum memory interface clock frequency is capped at 533 MHz when the interface is using 3V I/O bank.
Arria 10 SX | I2 | DDR4 | Quarter Rate | Hard Controller | UDIMM | Single Rank | Any, | 933 | 1866 | 73 - 144 bits | x4 | SSTL-12 Class -- | 8 | NIOS |  | Y | Y | Preliminary | Maximum memory interface clock frequency is capped at 533 MHz when the interface is using 3V I/O bank.
Arria 10 SX | I2 | DDR4 | Quarter Rate | Hard Controller | UDIMM | Single Rank | Any, | 933 | 1866 | 73 - 144 bits | x8 | SSTL-12 Class -- | 8 | NIOS |  | Y | Y | Preliminary | Maximum memory interface clock frequency is capped at 533 MHz when the interface is using 3V I/O bank.
Arria 10 SX | I2 | DDR4 | Quarter Rate | Hard Controller | UDIMM | Single Rank | Any, | 933 | 2133 | Up to 72 bits | x4 | SSTL-12 Class -- | 8 | NIOS |  | Y | Y | Preliminary | Maximum memory interface clock frequency is capped at 533 MHz when the interface is using 3V I/O bank.
Arria 10 SX | I2 | DDR4 | Quarter Rate | Hard Controller | UDIMM | Single Rank | Any, | 1067 | 2133 | Up to 72 bits | x8 | SSTL-12 Class -- | 8 | NIOS |  | Y | Y | Preliminary | Maximum memory interface clock frequency is capped at 533 MHz when the interface is using 3V I/O bank.
Arria 10 SX | E2 | DDR4 | Quarter Rate | Soft Controller | UDIMM | Single Rank | Any, | 933 | 2133 | 73 - 144 bits | x4 | SSTL-12 Class -- | 8 | NIOS |  | Y | Y | Preliminary | Maximum memory interface clock frequency is capped at 533 MHz when the interface is using 3V I/O bank.
Arria 10 SX | E2 | DDR4 | Quarter Rate | Soft Controller | UDIMM | Single Rank | Any, | 933 | 1866 | 73 - 144 bits | x8 | SSTL-12 Class -- | 8 | NIOS |  | Y | Y | Preliminary | Maximum memory interface clock frequency is capped at 533 MHz when the interface is using 3V I/O bank.
Arria 10 SX | E2 | DDR4 | Quarter Rate | Soft Controller | UDIMM | Single Rank | Any, | 933 | 2133 | Up to 72 bits | x4 | SSTL-12 Class -- | 8 | NIOS |  | Y | Y | Preliminary | Maximum memory interface clock frequency is capped at 533 MHz when the interface is using 3V I/O bank.
Arria 10 SX | E2 | DDR4 | Quarter Rate | Soft Controller | UDIMM | Single Rank | Any, | 1067 | 2133 | Up to 72 bits | x8 | SSTL-12 Class -- | 8 | NIOS |  | Y | Y | Preliminary | Maximum memory interface clock frequency is capped at 533 MHz when the interface is using 3V I/O bank.
Arria 10 SX | E2 | DDR4 | Quarter Rate | Hard Controller | UDIMM | Single Rank | Any, | 933 | 1866 | 73 - 144 bits | x4 | SSTL-12 Class -- | 8 | NIOS |  | Y | Y | Preliminary | Maximum memory interface clock frequency is capped at 533 MHz when the interface is using 3V I/O bank.
Arria 10 SX | E2 | DDR4 | Quarter Rate | Hard Controller | UDIMM | Single Rank | Any, | 933 | 1866 | 73 - 144 bits | x8 | SSTL-12 Class -- | 8 | NIOS |  | Y | Y | Preliminary | Maximum memory interface clock frequency is capped at 533 MHz when the interface is using 3V I/O bank.
Arria 10 SX | E2 | DDR4 | Quarter Rate | Hard Controller | UDIMM | Single Rank | Any, | 933 | 2133 | Up to 72 bits | x4 | SSTL-12 Class -- | 8 | NIOS |  | Y | Y | Preliminary | Maximum memory interface clock frequency is capped at 533 MHz when the interface is using 3V I/O bank.
Arria 10 SX | E2 | DDR4 | Quarter Rate | Hard Controller | UDIMM | Single Rank | Any, | 1067 | 2133 | Up to 72 bits | x8 | SSTL-12 Class -- | 8 | NIOS |  | Y | Y | Preliminary | Maximum memory interface clock frequency is capped at 533 MHz when the interface is using 3V I/O bank.
Arria 10 SX | I1 | DDR4 | Quarter Rate | Soft Controller | UDIMM | Single Rank | Any, | 933 | 2133 | 73 - 144 bits | x4 | SSTL-12 Class -- | 8 | NIOS |  | Y | Y | Preliminary | Maximum memory interface clock frequency is capped at 533 MHz when the interface is using 3V I/O bank.
Arria 10 SX | I1 | DDR4 | Quarter Rate | Soft Controller | UDIMM | Single Rank | Any, | 1067 | 2133 | 73 - 144 bits | x8 | SSTL-12 Class -- | 8 | NIOS |  | Y | Y | Preliminary | Maximum memory interface clock frequency is capped at 533 MHz when the interface is using 3V I/O bank.
Arria 10 SX | I1 | DDR4 | Quarter Rate | Soft Controller | UDIMM | Single Rank | Any, | 933 | 2133 | Up to 72 bits | x4 | SSTL-12 Class -- | 8 | NIOS |  | Y | Y | Preliminary | Maximum memory interface clock frequency is capped at 533 MHz when the interface is using 3V I/O bank.
Arria 10 SX | I1 | DDR4 | Quarter Rate | Soft Controller | UDIMM | Single Rank | Any, | 1067 | 2133 | Up to 72 bits | x8 | SSTL-12 Class -- | 8 | NIOS |  | Y | Y | Preliminary | Maximum memory interface clock frequency is capped at 533 MHz when the interface is using 3V I/O bank.
Arria 10 SX | I1 | DDR4 | Quarter Rate | Hard Controller | UDIMM | Single Rank | Any, | 1067 | 2133 | 73 - 144 bits | x4 | SSTL-12 Class -- | 8 | NIOS |  | Y | Y | Preliminary | Maximum memory interface clock frequency is capped at 533 MHz when the interface is using 3V I/O bank.
Arria 10 SX | I1 | DDR4 | Quarter Rate | Hard Controller | UDIMM | Single Rank | Any, | 1067 | 2133 | 73 - 144 bits | x8 | SSTL-12 Class -- | 8 | NIOS |  | Y | Y | Preliminary | Maximum memory interface clock frequency is capped at 533 MHz when the interface is using 3V I/O bank.
Arria 10 SX | I1 | DDR4 | Quarter Rate | Hard Controller | UDIMM | Single Rank | Any, | 1067 | 2400 | Up to 72 bits | x4 | SSTL-12 Class -- | 8 | NIOS |  | Y | Y | Preliminary | Maximum memory interface clock frequency is capped at 533 MHz when the interface is using 3V I/O bank.
Arria 10 SX | I1 | DDR4 | Quarter Rate | Hard Controller | UDIMM | Single Rank | Any, | 1200 | 2400 | Up to 72 bits | x8 | SSTL-12 Class -- | 8 | NIOS |  | Y | Y | Preliminary | Maximum memory interface clock frequency is capped at 533 MHz when the interface is using 3V I/O bank.
Arria 10 SX | E1 | DDR4 | Quarter Rate | Soft Controller | UDIMM | Single Rank | Any, | 933 | 1866 | 73 - 144 bits | x4 | SSTL-12 Class -- | 8 | NIOS |  | Y | Y | Preliminary | Maximum memory interface clock frequency is capped at 533 MHz when the interface is using 3V I/O bank.
Arria 10 SX | E1 | DDR4 | Quarter Rate | Soft Controller | UDIMM | Single Rank | Any, | 1067 | 2133 | 73 - 144 bits | x8 | SSTL-12 Class -- | 8 | NIOS |  | Y | Y | Preliminary | Maximum memory interface clock frequency is capped at 533 MHz when the interface is using 3V I/O bank.
Arria 10 SX | E1 | DDR4 | Quarter Rate | Soft Controller | UDIMM | Single Rank | Any, | 933 | 1866 | Up to 72 bits | x4 | SSTL-12 Class -- | 8 | NIOS |  | Y | Y | Preliminary | Maximum memory interface clock frequency is capped at 533 MHz when the interface is using 3V I/O bank.
Arria 10 SX | E1 | DDR4 | Quarter Rate | Soft Controller | UDIMM | Single Rank | Any, | 1067 | 2133 | Up to 72 bits | x8 | SSTL-12 Class -- | 8 | NIOS |  | Y | Y | Preliminary | Maximum memory interface clock frequency is capped at 533 MHz when the interface is using 3V I/O bank.
Arria 10 SX | E1 | DDR4 | Quarter Rate | Hard Controller | UDIMM | Single Rank | Any, | 1067 | 2133 | 73 - 144 bits | x4 | SSTL-12 Class -- | 8 | NIOS |  | Y | Y | Preliminary | Maximum memory interface clock frequency is capped at 533 MHz when the interface is using 3V I/O bank.
Arria 10 SX | E1 | DDR4 | Quarter Rate | Hard Controller | UDIMM | Single Rank | Any, | 1067 | 2133 | 73 - 144 bits | x8 | SSTL-12 Class -- | 8 | NIOS |  | Y | Y | Preliminary | Maximum memory interface clock frequency is capped at 533 MHz when the interface is using 3V I/O bank.
Arria 10 SX | E1 | DDR4 | Quarter Rate | Hard Controller | UDIMM | Single Rank | Any, | 1067 | 2400 | Up to 72 bits | x4 | SSTL-12 Class -- | 8 | NIOS |  | Y | Y | Preliminary | Maximum memory interface clock frequency is capped at 533 MHz when the interface is using 3V I/O bank.
Arria 10 SX | E1 | DDR4 | Quarter Rate | Hard Controller | UDIMM | Single Rank | Any, | 1200 | 2400 | Up to 72 bits | x8 | SSTL-12 Class -- | 8 | NIOS |  | Y | Y | Preliminary | Maximum memory interface clock frequency is capped at 533 MHz when the interface is using 3V I/O bank.
Arria 10 SX | I3 | DDR3L | Quarter Rate | Soft Controller | UDIMM | Single Rank | Any, | 800 | 1600 | 73 - 144 bits | x4/x8 | SSTL 135 Class I/II | 8 | NIOS |  | Y | Y | Preliminary | Maximum memory interface clock frequency is capped at 533 MHz when the interface is using 3V I/O bank.
Arria 10 SX | I3 | DDR3L | Quarter Rate | Soft Controller | UDIMM | Single Rank | Any, | 933 | 1866 | Up to 72 bits | x4/x8 | SSTL 135 Class I/II | 8 | NIOS |  | Y | Y | Preliminary | Maximum memory interface clock frequency is capped at 533 MHz when the interface is using 3V I/O bank.
Arria 10 SX | I3 | DDR3L | Quarter Rate | Hard Controller | UDIMM | Single Rank | Any, | 800 | 1600 | 73 - 144 bits | x4/x8 | SSTL 135 Class I/II | 8 | NIOS |  | Y | Y | Preliminary | Maximum memory interface clock frequency is capped at 533 MHz when the interface is using 3V I/O bank.
Arria 10 SX | I3 | DDR3L | Quarter Rate | Hard Controller | UDIMM | Single Rank | Any, | 933 | 1866 | Up to 72 bits | x4/x8 | SSTL 135 Class I/II | 8 | NIOS |  | Y | Y | Preliminary | Maximum memory interface clock frequency is capped at 533 MHz when the interface is using 3V I/O bank.
Arria 10 SX | E3 | DDR3L | Quarter Rate | Soft Controller | UDIMM | Single Rank | Any, | 800 | 1600 | 73 - 144 bits | x4/x8 | SSTL 135 Class I/II | 8 | NIOS |  | Y | Y | Preliminary | Maximum memory interface clock frequency is capped at 533 MHz when the interface is using 3V I/O bank.
Arria 10 SX | E3 | DDR3L | Quarter Rate | Soft Controller | UDIMM | Single Rank | Any, | 933 | 1866 | Up to 72 bits | x4/x8 | SSTL 135 Class I/II | 8 | NIOS |  | Y | Y | Preliminary | Maximum memory interface clock frequency is capped at 533 MHz when the interface is using 3V I/O bank.
Arria 10 SX | E3 | DDR3L | Quarter Rate | Hard Controller | UDIMM | Single Rank | Any, | 800 | 1600 | 73 - 144 bits | x4/x8 | SSTL 135 Class I/II | 8 | NIOS |  | Y | Y | Preliminary | Maximum memory interface clock frequency is capped at 533 MHz when the interface is using 3V I/O bank.
Arria 10 SX | E3 | DDR3L | Quarter Rate | Hard Controller | UDIMM | Single Rank | Any, | 933 | 1866 | Up to 72 bits | x4/x8 | SSTL 135 Class I/II | 8 | NIOS |  | Y | Y | Preliminary | Maximum memory interface clock frequency is capped at 533 MHz when the interface is using 3V I/O bank.
Arria 10 SX | I2 | DDR3L | Quarter Rate | Soft Controller | UDIMM | Single Rank | Any, | 933 | 1866 | 73 - 144 bits | x4/x8 | SSTL 135 Class I/II | 8 | NIOS |  | Y | Y | Preliminary | Maximum memory interface clock frequency is capped at 533 MHz when the interface is using 3V I/O bank.
Arria 10 SX | I2 | DDR3L | Quarter Rate | Soft Controller | UDIMM | Single Rank | Any, | 933 | 2133 | Up to 72 bits | x4/x8 | SSTL 135 Class I/II | 8 | NIOS |  | Y | Y | Preliminary | Maximum memory interface clock frequency is capped at 533 MHz when the interface is using 3V I/O bank.
Arria 10 SX | I2 | DDR3L | Quarter Rate | Hard Controller | UDIMM | Single Rank | Any, | 933 | 1866 | 73 - 144 bits | x4/x8 | SSTL 135 Class I/II | 8 | NIOS |  | Y | Y | Preliminary | Maximum memory interface clock frequency is capped at 533 MHz when the interface is using 3V I/O bank.
Arria 10 SX | I2 | DDR3L | Quarter Rate | Hard Controller | UDIMM | Single Rank | Any, | 933 | 2133 | Up to 72 bits | x4/x8 | SSTL 135 Class I/II | 8 | NIOS |  | Y | Y | Preliminary | Maximum memory interface clock frequency is capped at 533 MHz when the interface is using 3V I/O bank.
Arria 10 SX | E2 | DDR3L | Quarter Rate | Soft Controller | UDIMM | Single Rank | Any, | 933 | 1866 | 73 - 144 bits | x4/x8 | SSTL 135 Class I/II | 8 | NIOS |  | Y | Y | Preliminary | Maximum memory interface clock frequency is capped at 533 MHz when the interface is using 3V I/O bank.
Arria 10 SX | E2 | DDR3L | Quarter Rate | Soft Controller | UDIMM | Single Rank | Any, | 933 | 2133 | Up to 72 bits | x4/x8 | SSTL 135 Class I/II | 8 | NIOS |  | Y | Y | Preliminary | Maximum memory interface clock frequency is capped at 533 MHz when the interface is using 3V I/O bank.
Arria 10 SX | E2 | DDR3L | Quarter Rate | Hard Controller | UDIMM | Single Rank | Any, | 933 | 1866 | 73 - 144 bits | x4/x8 | SSTL 135 Class I/II | 8 | NIOS |  | Y | Y | Preliminary | Maximum memory interface clock frequency is capped at 533 MHz when the interface is using 3V I/O bank.
Arria 10 SX | E2 | DDR3L | Quarter Rate | Hard Controller | UDIMM | Single Rank | Any, | 933 | 2133 | Up to 72 bits | x4/x8 | SSTL 135 Class I/II | 8 | NIOS |  | Y | Y | Preliminary | Maximum memory interface clock frequency is capped at 533 MHz when the interface is using 3V I/O bank.
Arria 10 SX | I1 | DDR3L | Quarter Rate | Soft Controller | UDIMM | Single Rank | Any, | 933 | 2133 | 73 - 144 bits | x4/x8 | SSTL 135 Class I/II | 8 | NIOS |  | Y | Y | Preliminary | Maximum memory interface clock frequency is capped at 533 MHz when the interface is using 3V I/O bank.
Arria 10 SX | I1 | DDR3L | Quarter Rate | Soft Controller | UDIMM | Single Rank | Any, | 933 | 2133 | Up to 72 bits | x4/x8 | SSTL 135 Class I/II | 8 | NIOS |  | Y | Y | Preliminary | Maximum memory interface clock frequency is capped at 533 MHz when the interface is using 3V I/O bank.
Arria 10 SX | I1 | DDR3L | Quarter Rate | Hard Controller | UDIMM | Single Rank | Any, | 933 | 2133 | 73 - 144 bits | x4/x8 | SSTL 135 Class I/II | 8 | NIOS |  | Y | Y | Preliminary | Maximum memory interface clock frequency is capped at 533 MHz when the interface is using 3V I/O bank.
Arria 10 SX | I1 | DDR3L | Quarter Rate | Hard Controller | UDIMM | Single Rank | Any, | 933 | 2133 | Up to 72 bits | x4/x8 | SSTL 135 Class I/II | 8 | NIOS |  | Y | Y | Preliminary | Maximum memory interface clock frequency is capped at 533 MHz when the interface is using 3V I/O bank.
Arria 10 SX | E1 | DDR3L | Quarter Rate | Soft Controller | UDIMM | Single Rank | Any, | 933 | 2133 | 73 - 144 bits | x4/x8 | SSTL 135 Class I/II | 8 | NIOS |  | Y | Y | Preliminary | Maximum memory interface clock frequency is capped at 533 MHz when the interface is using 3V I/O bank.
Arria 10 SX | E1 | DDR3L | Quarter Rate | Soft Controller | UDIMM | Single Rank | Any, | 933 | 2133 | Up to 72 bits | x4/x8 | SSTL 135 Class I/II | 8 | NIOS |  | Y | Y | Preliminary | Maximum memory interface clock frequency is capped at 533 MHz when the interface is using 3V I/O bank.
Arria 10 SX | E1 | DDR3L | Quarter Rate | Hard Controller | UDIMM | Single Rank | Any, | 933 | 2133 | 73 - 144 bits | x4/x8 | SSTL 135 Class I/II | 8 | NIOS |  | Y | Y | Preliminary | Maximum memory interface clock frequency is capped at 533 MHz when the interface is using 3V I/O bank.
Arria 10 SX | E1 | DDR3L | Quarter Rate | Hard Controller | UDIMM | Single Rank | Any, | 933 | 2133 | Up to 72 bits | x4/x8 | SSTL 135 Class I/II | 8 | NIOS |  | Y | Y | Preliminary | Maximum memory interface clock frequency is capped at 533 MHz when the interface is using 3V I/O bank.
Arria 10 SX | I3 | DDR3 | Quarter Rate | Soft Controller | UDIMM | Single Rank | Any, | 800 | 1600 | 73 - 144 bits | x4/x8 | SSTL 15 Class I/II | 8 | NIOS |  | Y | Y | Preliminary | Maximum memory interface clock frequency is capped at 533 MHz when the interface is using 3V I/O bank.
Arria 10 SX | I3 | DDR3 | Quarter Rate | Soft Controller | UDIMM | Single Rank | Any, | 933 | 1866 | Up to 72 bits | x4/x8 | SSTL 15 Class I/II | 8 | NIOS |  | Y | Y | Preliminary | Maximum memory interface clock frequency is capped at 533 MHz when the interface is using 3V I/O bank.
Arria 10 SX | I3 | DDR3 | Quarter Rate | Hard Controller | UDIMM | Single Rank | Any, | 800 | 1600 | 73 - 144 bits | x4/x8 | SSTL 15 Class I/II | 8 | NIOS |  | Y | Y | Preliminary | Maximum memory interface clock frequency is capped at 533 MHz when the interface is using 3V I/O bank.
Arria 10 SX | I3 | DDR3 | Quarter Rate | Hard Controller | UDIMM | Single Rank | Any, | 933 | 1866 | Up to 72 bits | x4/x8 | SSTL 15 Class I/II | 8 | NIOS |  | Y | Y | Preliminary | Maximum memory interface clock frequency is capped at 533 MHz when the interface is using 3V I/O bank.
Arria 10 SX | E3 | DDR3 | Quarter Rate | Soft Controller | UDIMM | Single Rank | Any, | 800 | 1600 | 73 - 144 bits | x4/x8 | SSTL 15 Class I/II | 8 | NIOS |  | Y | Y | Preliminary | Maximum memory interface clock frequency is capped at 533 MHz when the interface is using 3V I/O bank.
Arria 10 SX | E3 | DDR3 | Quarter Rate | Soft Controller | UDIMM | Single Rank | Any, | 933 | 1866 | Up to 72 bits | x4/x8 | SSTL 15 Class I/II | 8 | NIOS |  | Y | Y | Preliminary | Maximum memory interface clock frequency is capped at 533 MHz when the interface is using 3V I/O bank.
Arria 10 SX | E3 | DDR3 | Quarter Rate | Hard Controller | UDIMM | Single Rank | Any, | 800 | 1600 | 73 - 144 bits | x4/x8 | SSTL 15 Class I/II | 8 | NIOS |  | Y | Y | Preliminary | Maximum memory interface clock frequency is capped at 533 MHz when the interface is using 3V I/O bank.
Arria 10 SX | E3 | DDR3 | Quarter Rate | Hard Controller | UDIMM | Single Rank | Any, | 933 | 1866 | Up to 72 bits | x4/x8 | SSTL 15 Class I/II | 8 | NIOS |  | Y | Y | Preliminary | Maximum memory interface clock frequency is capped at 533 MHz when the interface is using 3V I/O bank.
Arria 10 SX | I2 | DDR3 | Quarter Rate | Soft Controller | UDIMM | Single Rank | Any, | 933 | 1866 | 73 - 144 bits | x4/x8 | SSTL 15 Class I/II | 8 | NIOS |  | Y | Y | Preliminary | Maximum memory interface clock frequency is capped at 533 MHz when the interface is using 3V I/O bank.
Arria 10 SX | I2 | DDR3 | Quarter Rate | Soft Controller | UDIMM | Single Rank | Any, | 1067 | 2133 | Up to 72 bits | x4/x8 | SSTL 15 Class I/II | 8 | NIOS |  | Y | Y | Preliminary | Maximum memory interface clock frequency is capped at 533 MHz when the interface is using 3V I/O bank.
Arria 10 SX | I2 | DDR3 | Quarter Rate | Hard Controller | UDIMM | Single Rank | Any, | 933 | 1866 | 73 - 144 bits | x4/x8 | SSTL 15 Class I/II | 8 | NIOS |  | Y | Y | Preliminary | Maximum memory interface clock frequency is capped at 533 MHz when the interface is using 3V I/O bank.
Arria 10 SX | I2 | DDR3 | Quarter Rate | Hard Controller | UDIMM | Single Rank | Any, | 1067 | 2133 | Up to 72 bits | x4/x8 | SSTL 15 Class I/II | 8 | NIOS |  | Y | Y | Preliminary | Maximum memory interface clock frequency is capped at 533 MHz when the interface is using 3V I/O bank.
Arria 10 SX | E2 | DDR3 | Quarter Rate | Soft Controller | UDIMM | Single Rank | Any, | 933 | 1866 | 73 - 144 bits | x4/x8 | SSTL 15 Class I/II | 8 | NIOS |  | Y | Y | Preliminary | Maximum memory interface clock frequency is capped at 533 MHz when the interface is using 3V I/O bank.
Arria 10 SX | E2 | DDR3 | Quarter Rate | Soft Controller | UDIMM | Single Rank | Any, | 1067 | 2133 | Up to 72 bits | x4/x8 | SSTL 15 Class I/II | 8 | NIOS |  | Y | Y | Preliminary | Maximum memory interface clock frequency is capped at 533 MHz when the interface is using 3V I/O bank.
Arria 10 SX | E2 | DDR3 | Quarter Rate | Hard Controller | UDIMM | Single Rank | Any, | 933 | 1866 | 73 - 144 bits | x4/x8 | SSTL 15 Class I/II | 8 | NIOS |  | Y | Y | Preliminary | Maximum memory interface clock frequency is capped at 533 MHz when the interface is using 3V I/O bank.
Arria 10 SX | E2 | DDR3 | Quarter Rate | Hard Controller | UDIMM | Single Rank | Any, | 1067 | 2133 | Up to 72 bits | x4/x8 | SSTL 15 Class I/II | 8 | NIOS |  | Y | Y | Preliminary | Maximum memory interface clock frequency is capped at 533 MHz when the interface is using 3V I/O bank.
Arria 10 SX | I1 | DDR3 | Quarter Rate | Soft Controller | UDIMM | Single Rank | Any, | 1067 | 2133 | 73 - 144 bits | x4/x8 | SSTL 15 Class I/II | 8 | NIOS |  | Y | Y | Preliminary | Maximum memory interface clock frequency is capped at 533 MHz when the interface is using 3V I/O bank.
Arria 10 SX | I1 | DDR3 | Quarter Rate | Soft Controller | UDIMM | Single Rank | Any, | 1067 | 2133 | Up to 72 bits | x4/x8 | SSTL 15 Class I/II | 8 | NIOS |  | Y | Y | Preliminary | Maximum memory interface clock frequency is capped at 533 MHz when the interface is using 3V I/O bank.
Arria 10 SX | I1 | DDR3 | Quarter Rate | Hard Controller | UDIMM | Single Rank | Any, | 1067 | 2133 | 73 - 144 bits | x4/x8 | SSTL 15 Class I/II | 8 | NIOS |  | Y | Y | Preliminary | Maximum memory interface clock frequency is capped at 533 MHz when the interface is using 3V I/O bank.
Arria 10 SX | I1 | DDR3 | Quarter Rate | Hard Controller | UDIMM | Single Rank | Any, | 1067 | 2133 | Up to 72 bits | x4/x8 | SSTL 15 Class I/II | 8 | NIOS |  | Y | Y | Preliminary | Maximum memory interface clock frequency is capped at 533 MHz when the interface is using 3V I/O bank.
Arria 10 SX | E1 | DDR3 | Quarter Rate | Soft Controller | UDIMM | Single Rank | Any, | 1067 | 2133 | 73 - 144 bits | x4/x8 | SSTL 15 Class I/II | 8 | NIOS |  | Y | Y | Preliminary | Maximum memory interface clock frequency is capped at 533 MHz when the interface is using 3V I/O bank.
Arria 10 SX | E1 | DDR3 | Quarter Rate | Soft Controller | UDIMM | Single Rank | Any, | 1067 | 2133 | Up to 72 bits | x4/x8 | SSTL 15 Class I/II | 8 | NIOS |  | Y | Y | Preliminary | Maximum memory interface clock frequency is capped at 533 MHz when the interface is using 3V I/O bank.
Arria 10 SX | E1 | DDR3 | Quarter Rate | Hard Controller | UDIMM | Single Rank | Any, | 1067 | 2133 | 73 - 144 bits | x4/x8 | SSTL 15 Class I/II | 8 | NIOS |  | Y | Y | Preliminary | Maximum memory interface clock frequency is capped at 533 MHz when the interface is using 3V I/O bank.
Arria 10 SX | E1 | DDR3 | Quarter Rate | Hard Controller | UDIMM | Single Rank | Any, | 1067 | 2133 | Up to 72 bits | x4/x8 | SSTL 15 Class I/II | 8 | NIOS |  | Y | Y | Preliminary | Maximum memory interface clock frequency is capped at 533 MHz when the interface is using 3V I/O bank.
Arria 10 SX | I3 | DDR3L | Half Rate | Soft Controller | UDIMM | Single Rank | Any, | 400 | 1066 | 73 - 144 bits | x4/x8 | SSTL 135 Class I/II | 8 | NIOS |  | Y | Y | Preliminary
Arria 10 SX | I3 | DDR3L | Half Rate | Soft Controller | UDIMM | Single Rank | Any, | 400 | 1066 | Up to 72 bits | x4/x8 | SSTL 135 Class I/II | 8 | NIOS |  | Y | Y | Preliminary
Arria 10 SX | I3 | DDR3L | Half Rate | Hard Controller | UDIMM | Single Rank | Any, | 400 | 1066 | 73 - 144 bits | x4/x8 | SSTL 135 Class I/II | 8 | NIOS |  | Y | Y | Preliminary
Arria 10 SX | I3 | DDR3L | Half Rate | Hard Controller | UDIMM | Single Rank | Any, | 400 | 1066 | Up to 72 bits | x4/x8 | SSTL 135 Class I/II | 8 | NIOS |  | Y | Y | Preliminary
Arria 10 SX | E3 | DDR3L | Half Rate | Soft Controller | UDIMM | Single Rank | Any, | 400 | 1066 | 73 - 144 bits | x4/x8 | SSTL 135 Class I/II | 8 | NIOS |  | Y | Y | Preliminary
Arria 10 SX | E3 | DDR3L | Half Rate | Soft Controller | UDIMM | Single Rank | Any, | 467 | 1066 | Up to 72 bits | x4/x8 | SSTL 135 Class I/II | 8 | NIOS |  | Y | Y | Preliminary
Arria 10 SX | E3 | DDR3L | Half Rate | Hard Controller | UDIMM | Single Rank | Any, | 400 | 1066 | 73 - 144 bits | x4/x8 | SSTL 135 Class I/II | 8 | NIOS |  | Y | Y | Preliminary
Arria 10 SX | E3 | DDR3L | Half Rate | Hard Controller | UDIMM | Single Rank | Any, | 467 | 1066 | Up to 72 bits | x4/x8 | SSTL 135 Class I/II | 8 | NIOS |  | Y | Y | Preliminary
Arria 10 SX | I2 | DDR3L | Half Rate | Soft Controller | UDIMM | Single Rank | Any, | 400 | 1066 | 73 - 144 bits | x4/x8 | SSTL 135 Class I/II | 8 | NIOS |  | Y | Y | Preliminary
Arria 10 SX | I2 | DDR3L | Half Rate | Soft Controller | UDIMM | Single Rank | Any, | 467 | 1066 | Up to 72 bits | x4/x8 | SSTL 135 Class I/II | 8 | NIOS |  | Y | Y | Preliminary
Arria 10 SX | I2 | DDR3L | Half Rate | Hard Controller | UDIMM | Single Rank | Any, | 400 | 1066 | 73 - 144 bits | x4/x8 | SSTL 135 Class I/II | 8 | NIOS |  | Y | Y | Preliminary
Arria 10 SX | I2 | DDR3L | Half Rate | Hard Controller | UDIMM | Single Rank | Any, | 467 | 1066 | Up to 72 bits | x4/x8 | SSTL 135 Class I/II | 8 | NIOS |  | Y | Y | Preliminary
Arria 10 SX | E2 | DDR3L | Half Rate | Soft Controller | UDIMM | Single Rank | Any, | 467 | 1066 | 73 - 144 bits | x4/x8 | SSTL 135 Class I/II | 8 | NIOS |  | Y | Y | Preliminary
Arria 10 SX | E2 | DDR3L | Half Rate | Soft Controller | UDIMM | Single Rank | Any, | 533 | 1066 | Up to 72 bits | x4/x8 | SSTL 135 Class I/II | 8 | NIOS |  | Y | Y | Preliminary
Arria 10 SX | E2 | DDR3L | Half Rate | Hard Controller | UDIMM | Single Rank | Any, | 467 | 1066 | 73 - 144 bits | x4/x8 | SSTL 135 Class I/II | 8 | NIOS |  | Y | Y | Preliminary
Arria 10 SX | E2 | DDR3L | Half Rate | Hard Controller | UDIMM | Single Rank | Any, | 533 | 1066 | Up to 72 bits | x4/x8 | SSTL 135 Class I/II | 8 | NIOS |  | Y | Y | Preliminary
Arria 10 SX | I1 | DDR3L | Half Rate | Soft Controller | UDIMM | Single Rank | Any, | 600 | 1333 | Up to 72 bits | x4/x8 | SSTL 135 Class I/II | 8 | NIOS |  | Y | Y | Preliminary | Maximum memory interface clock frequency is capped at 533 MHz when the interface is using 3V I/O bank.
Arria 10 SX | I1 | DDR3L | Half Rate | Hard Controller | UDIMM | Single Rank | Any, | 467 | 1066 | 73 - 144 bits | x4/x8 | SSTL 135 Class I/II | 8 | NIOS |  | Y | Y | Preliminary
Arria 10 SX | I1 | DDR3L | Half Rate | Hard Controller | UDIMM | Single Rank | Any, | 600 | 1333 | Up to 72 bits | x4/x8 | SSTL 135 Class I/II | 8 | NIOS |  | Y | Y | Preliminary | Maximum memory interface clock frequency is capped at 533 MHz when the interface is using 3V I/O bank.
Arria 10 SX | E1 | DDR3L | Half Rate | Soft Controller | UDIMM | Single Rank | Any, | 467 | 1066 | 73 - 144 bits | x4/x8 | SSTL 135 Class I/II | 8 | NIOS |  | Y | Y | Preliminary
Arria 10 SX | E1 | DDR3L | Half Rate | Soft Controller | UDIMM | Single Rank | Any, | 600 | 1333 | Up to 72 bits | x4/x8 | SSTL 135 Class I/II | 8 | NIOS |  | Y | Y | Preliminary | Maximum memory interface clock frequency is capped at 533 MHz when the interface is using 3V I/O bank.
Arria 10 SX | E1 | DDR3L | Half Rate | Hard Controller | UDIMM | Single Rank | Any, | 467 | 1066 | 73 - 144 bits | x4/x8 | SSTL 135 Class I/II | 8 | NIOS |  | Y | Y | Preliminary
Arria 10 SX | E1 | DDR3L | Half Rate | Hard Controller | UDIMM | Single Rank | Any, | 600 | 1333 | Up to 72 bits | x4/x8 | SSTL 135 Class I/II | 8 | NIOS |  | Y | Y | Preliminary | Maximum memory interface clock frequency is capped at 533 MHz when the interface is using 3V I/O bank.
Arria 10 SX | I3 | DDR3 | Half Rate | Soft Controller | UDIMM | Single Rank | Any, | 400 | 1066 | 73 - 144 bits | x4/x8 | SSTL 15 Class I/II | 8 | NIOS |  | Y | Y | Preliminary
Arria 10 SX | I3 | DDR3 | Half Rate | Soft Controller | UDIMM | Single Rank | Any, | 400 | 1066 | Up to 72 bits | x4/x8 | SSTL 15 Class I/II | 8 | NIOS |  | Y | Y | Preliminary
Arria 10 SX | I3 | DDR3 | Half Rate | Hard Controller | UDIMM | Single Rank | Any, | 400 | 1066 | 73 - 144 bits | x4/x8 | SSTL 15 Class I/II | 8 | NIOS |  | Y | Y | Preliminary
Arria 10 SX | I3 | DDR3 | Half Rate | Hard Controller | UDIMM | Single Rank | Any, | 400 | 1066 | Up to 72 bits | x4/x8 | SSTL 15 Class I/II | 8 | NIOS |  | Y | Y | Preliminary
Arria 10 SX | E3 | DDR3 | Half Rate | Soft Controller | UDIMM | Single Rank | Any, | 400 | 1066 | 73 - 144 bits | x4/x8 | SSTL 15 Class I/II | 8 | NIOS |  | Y | Y | Preliminary
Arria 10 SX | E3 | DDR3 | Half Rate | Soft Controller | UDIMM | Single Rank | Any, | 467 | 1066 | Up to 72 bits | x4/x8 | SSTL 15 Class I/II | 8 | NIOS |  | Y | Y | Preliminary
Arria 10 SX | E3 | DDR3 | Half Rate | Hard Controller | UDIMM | Single Rank | Any, | 400 | 1066 | 73 - 144 bits | x4/x8 | SSTL 15 Class I/II | 8 | NIOS |  | Y | Y | Preliminary
Arria 10 SX | E3 | DDR3 | Half Rate | Hard Controller | UDIMM | Single Rank | Any, | 467 | 1066 | Up to 72 bits | x4/x8 | SSTL 15 Class I/II | 8 | NIOS |  | Y | Y | Preliminary
Arria 10 SX | I2 | DDR3 | Half Rate | Soft Controller | UDIMM | Single Rank | Any, | 400 | 1066 | 73 - 144 bits | x4/x8 | SSTL 15 Class I/II | 8 | NIOS |  | Y | Y | Preliminary
Arria 10 SX | I2 | DDR3 | Half Rate | Soft Controller | UDIMM | Single Rank | Any, | 467 | 1066 | Up to 72 bits | x4/x8 | SSTL 15 Class I/II | 8 | NIOS |  | Y | Y | Preliminary
Arria 10 SX | I2 | DDR3 | Half Rate | Hard Controller | UDIMM | Single Rank | Any, | 400 | 1066 | 73 - 144 bits | x4/x8 | SSTL 15 Class I/II | 8 | NIOS |  | Y | Y | Preliminary
Arria 10 SX | I2 | DDR3 | Half Rate | Hard Controller | UDIMM | Single Rank | Any, | 467 | 1066 | Up to 72 bits | x4/x8 | SSTL 15 Class I/II | 8 | NIOS |  | Y | Y | Preliminary
Arria 10 SX | E2 | DDR3 | Half Rate | Soft Controller | UDIMM | Single Rank | Any, | 467 | 1066 | 73 - 144 bits | x4/x8 | SSTL 15 Class I/II | 8 | NIOS |  | Y | Y | Preliminary
Arria 10 SX | E2 | DDR3 | Half Rate | Soft Controller | UDIMM | Single Rank | Any, | 533 | 1066 | Up to 72 bits | x4/x8 | SSTL 15 Class I/II | 8 | NIOS |  | Y | Y | Preliminary
Arria 10 SX | E2 | DDR3 | Half Rate | Hard Controller | UDIMM | Single Rank | Any, | 467 | 1066 | 73 - 144 bits | x4/x8 | SSTL 15 Class I/II | 8 | NIOS |  | Y | Y | Preliminary
Arria 10 SX | E2 | DDR3 | Half Rate | Hard Controller | UDIMM | Single Rank | Any, | 533 | 1066 | Up to 72 bits | x4/x8 | SSTL 15 Class I/II | 8 | NIOS |  | Y | Y | Preliminary
Arria 10 SX | I1 | DDR3 | Half Rate | Soft Controller | UDIMM | Single Rank | Any, | 467 | 1066 | 73 - 144 bits | x4/x8 | SSTL 15 Class I/II | 8 | NIOS |  | Y | Y | Preliminary
Arria 10 SX | I1 | DDR3 | Half Rate | Soft Controller | UDIMM | Single Rank | Any, | 600 | 1333 | Up to 72 bits | x4/x8 | SSTL 15 Class I/II | 8 | NIOS |  | Y | Y | Preliminary | Maximum memory interface clock frequency is capped at 533 MHz when the interface is using 3V I/O bank.
Arria 10 SX | I1 | DDR3 | Half Rate | Hard Controller | UDIMM | Single Rank | Any, | 467 | 1066 | 73 - 144 bits | x4/x8 | SSTL 15 Class I/II | 8 | NIOS |  | Y | Y | Preliminary
Arria 10 SX | I1 | DDR3 | Half Rate | Hard Controller | UDIMM | Single Rank | Any, | 600 | 1333 | Up to 72 bits | x4/x8 | SSTL 15 Class I/II | 8 | NIOS |  | Y | Y | Preliminary | Maximum memory interface clock frequency is capped at 533 MHz when the interface is using 3V I/O bank.
Arria 10 SX | E1 | DDR3 | Half Rate | Soft Controller | UDIMM | Single Rank | Any, | 467 | 1066 | 73 - 144 bits | x4/x8 | SSTL 15 Class I/II | 8 | NIOS |  | Y | Y | Preliminary
Arria 10 SX | E1 | DDR3 | Half Rate | Soft Controller | UDIMM | Single Rank | Any, | 600 | 1333 | Up to 72 bits | x4/x8 | SSTL 15 Class I/II | 8 | NIOS |  | Y | Y | Preliminary | Maximum memory interface clock frequency is capped at 533 MHz when the interface is using 3V I/O bank.
Arria 10 SX | E1 | DDR3 | Half Rate | Hard Controller | UDIMM | Single Rank | Any, | 467 | 1066 | 73 - 144 bits | x4/x8 | SSTL 15 Class I/II | 8 | NIOS |  | Y | Y | Preliminary
Arria 10 SX | E1 | DDR3 | Half Rate | Hard Controller | UDIMM | Single Rank | Any, | 600 | 1333 | Up to 72 bits | x4/x8 | SSTL 15 Class I/II | 8 | NIOS |  | Y | Y | Preliminary | Maximum memory interface clock frequency is capped at 533 MHz when the interface is using 3V I/O bank.
Arria 10 SX | I3 | DDR4 | Quarter Rate | Soft Controller | SODIMM | Single Rank | Any, | 800 | 1866 | 73 - 144 bits | x4 | SSTL-12 Class -- | 8 | NIOS |  | Y | Y | Preliminary | Maximum memory interface clock frequency is capped at 533 MHz when the interface is using 3V I/O bank.
Arria 10 SX | I3 | DDR4 | Quarter Rate | Soft Controller | SODIMM | Single Rank | Any, | 800 | 1600 | 73 - 144 bits | x8 | SSTL-12 Class -- | 8 | NIOS |  | Y | Y | Preliminary | Maximum memory interface clock frequency is capped at 533 MHz when the interface is using 3V I/O bank.
Arria 10 SX | I3 | DDR4 | Quarter Rate | Soft Controller | SODIMM | Single Rank | Any, | 800 | 1866 | Up to 72 bits | x4 | SSTL-12 Class -- | 8 | NIOS |  | Y | Y | Preliminary | Maximum memory interface clock frequency is capped at 533 MHz when the interface is using 3V I/O bank.
Arria 10 SX | I3 | DDR4 | Quarter Rate | Soft Controller | SODIMM | Single Rank | Any, | 800 | 1600 | Up to 72 bits | x8 | SSTL-12 Class -- | 8 | NIOS |  | Y | Y | Preliminary | Maximum memory interface clock frequency is capped at 533 MHz when the interface is using 3V I/O bank.
Arria 10 SX | I3 | DDR4 | Quarter Rate | Hard Controller | SODIMM | Single Rank | Any, | 800 | 1600 | 73 - 144 bits | x4 | SSTL-12 Class -- | 8 | NIOS |  | Y | Y | Preliminary | Maximum memory interface clock frequency is capped at 533 MHz when the interface is using 3V I/O bank.
Arria 10 SX | I3 | DDR4 | Quarter Rate | Hard Controller | SODIMM | Single Rank | Any, | 800 | 1600 | 73 - 144 bits | x8 | SSTL-12 Class -- | 8 | NIOS |  | Y | Y | Preliminary | Maximum memory interface clock frequency is capped at 533 MHz when the interface is using 3V I/O bank.
Arria 10 SX | I3 | DDR4 | Quarter Rate | Hard Controller | SODIMM | Single Rank | Any, | 800 | 1600 | Up to 72 bits | x4 | SSTL-12 Class -- | 8 | NIOS |  | Y | Y | Preliminary | Maximum memory interface clock frequency is capped at 533 MHz when the interface is using 3V I/O bank.
Arria 10 SX | I3 | DDR4 | Quarter Rate | Hard Controller | SODIMM | Single Rank | Any, | 933 | 1866 | Up to 72 bits | x8 | SSTL-12 Class -- | 8 | NIOS |  | Y | Y | Preliminary | Maximum memory interface clock frequency is capped at 533 MHz when the interface is using 3V I/O bank.
Arria 10 SX | E3 | DDR4 | Quarter Rate | Soft Controller | SODIMM | Single Rank | Any, | 800 | 1600 | 73 - 144 bits | x4 | SSTL-12 Class -- | 8 | NIOS |  | Y | Y | Preliminary | Maximum memory interface clock frequency is capped at 533 MHz when the interface is using 3V I/O bank.
Arria 10 SX | E3 | DDR4 | Quarter Rate | Soft Controller | SODIMM | Single Rank | Any, | 800 | 1600 | 73 - 144 bits | x8 | SSTL-12 Class -- | 8 | NIOS |  | Y | Y | Preliminary | Maximum memory interface clock frequency is capped at 533 MHz when the interface is using 3V I/O bank.
Arria 10 SX | E3 | DDR4 | Quarter Rate | Soft Controller | SODIMM | Single Rank | Any, | 800 | 1600 | Up to 72 bits | x4 | SSTL-12 Class -- | 8 | NIOS |  | Y | Y | Preliminary | Maximum memory interface clock frequency is capped at 533 MHz when the interface is using 3V I/O bank.
Arria 10 SX | E3 | DDR4 | Quarter Rate | Soft Controller | SODIMM | Single Rank | Any, | 933 | 1866 | Up to 72 bits | x8 | SSTL-12 Class -- | 8 | NIOS |  | Y | Y | Preliminary | Maximum memory interface clock frequency is capped at 533 MHz when the interface is using 3V I/O bank.
Arria 10 SX | E3 | DDR4 | Quarter Rate | Hard Controller | SODIMM | Single Rank | Any, | 800 | 1600 | 73 - 144 bits | x4 | SSTL-12 Class -- | 8 | NIOS |  | Y | Y | Preliminary | Maximum memory interface clock frequency is capped at 533 MHz when the interface is using 3V I/O bank.
Arria 10 SX | E3 | DDR4 | Quarter Rate | Hard Controller | SODIMM | Single Rank | Any, | 800 | 1600 | 73 - 144 bits | x8 | SSTL-12 Class -- | 8 | NIOS |  | Y | Y | Preliminary | Maximum memory interface clock frequency is capped at 533 MHz when the interface is using 3V I/O bank.
Arria 10 SX | E3 | DDR4 | Quarter Rate | Hard Controller | SODIMM | Single Rank | Any, | 933 | 2133 | Up to 72 bits | x4 | SSTL-12 Class -- | 8 | NIOS |  | Y | Y | Preliminary | Maximum memory interface clock frequency is capped at 533 MHz when the interface is using 3V I/O bank.
Arria 10 SX | E3 | DDR4 | Quarter Rate | Hard Controller | SODIMM | Single Rank | Any, | 933 | 1866 | Up to 72 bits | x8 | SSTL-12 Class -- | 8 | NIOS |  | Y | Y | Preliminary | Maximum memory interface clock frequency is capped at 533 MHz when the interface is using 3V I/O bank.
Arria 10 SX | I2 | DDR4 | Quarter Rate | Soft Controller | SODIMM | Single Rank | Any, | 800 | 1600 | 73 - 144 bits | x4 | SSTL-12 Class -- | 8 | NIOS |  | Y | Y | Preliminary | Maximum memory interface clock frequency is capped at 533 MHz when the interface is using 3V I/O bank.
Arria 10 SX | I2 | DDR4 | Quarter Rate | Soft Controller | SODIMM | Single Rank | Any, | 933 | 1866 | 73 - 144 bits | x8 | SSTL-12 Class -- | 8 | NIOS |  | Y | Y | Preliminary | Maximum memory interface clock frequency is capped at 533 MHz when the interface is using 3V I/O bank.
Arria 10 SX | I2 | DDR4 | Quarter Rate | Soft Controller | SODIMM | Single Rank | Any, | 800 | 1600 | Up to 72 bits | x4 | SSTL-12 Class -- | 8 | NIOS |  | Y | Y | Preliminary | Maximum memory interface clock frequency is capped at 533 MHz when the interface is using 3V I/O bank.
Arria 10 SX | I2 | DDR4 | Quarter Rate | Soft Controller | SODIMM | Single Rank | Any, | 933 | 1866 | Up to 72 bits | x8 | SSTL-12 Class -- | 8 | NIOS |  | Y | Y | Preliminary | Maximum memory interface clock frequency is capped at 533 MHz when the interface is using 3V I/O bank.
Arria 10 SX | I2 | DDR4 | Quarter Rate | Hard Controller | SODIMM | Single Rank | Any, | 933 | 1866 | 73 - 144 bits | x4 | SSTL-12 Class -- | 8 | NIOS |  | Y | Y | Preliminary | Maximum memory interface clock frequency is capped at 533 MHz when the interface is using 3V I/O bank.
Arria 10 SX | I2 | DDR4 | Quarter Rate | Hard Controller | SODIMM | Single Rank | Any, | 933 | 1866 | 73 - 144 bits | x8 | SSTL-12 Class -- | 8 | NIOS |  | Y | Y | Preliminary | Maximum memory interface clock frequency is capped at 533 MHz when the interface is using 3V I/O bank.
Arria 10 SX | I2 | DDR4 | Quarter Rate | Hard Controller | SODIMM | Single Rank | Any, | 933 | 2133 | Up to 72 bits | x4 | SSTL-12 Class -- | 8 | NIOS |  | Y | Y | Preliminary | Maximum memory interface clock frequency is capped at 533 MHz when the interface is using 3V I/O bank.
Arria 10 SX | I2 | DDR4 | Quarter Rate | Hard Controller | SODIMM | Single Rank | Any, | 1067 | 2133 | Up to 72 bits | x8 | SSTL-12 Class -- | 8 | NIOS |  | Y | Y | Preliminary | Maximum memory interface clock frequency is capped at 533 MHz when the interface is using 3V I/O bank.
Arria 10 SX | E2 | DDR4 | Quarter Rate | Soft Controller | SODIMM | Single Rank | Any, | 933 | 2133 | 73 - 144 bits | x4 | SSTL-12 Class -- | 8 | NIOS |  | Y | Y | Preliminary | Maximum memory interface clock frequency is capped at 533 MHz when the interface is using 3V I/O bank.
Arria 10 SX | E2 | DDR4 | Quarter Rate | Soft Controller | SODIMM | Single Rank | Any, | 933 | 1866 | 73 - 144 bits | x8 | SSTL-12 Class -- | 8 | NIOS |  | Y | Y | Preliminary | Maximum memory interface clock frequency is capped at 533 MHz when the interface is using 3V I/O bank.
Arria 10 SX | E2 | DDR4 | Quarter Rate | Soft Controller | SODIMM | Single Rank | Any, | 933 | 2133 | Up to 72 bits | x4 | SSTL-12 Class -- | 8 | NIOS |  | Y | Y | Preliminary | Maximum memory interface clock frequency is capped at 533 MHz when the interface is using 3V I/O bank.
Arria 10 SX | E2 | DDR4 | Quarter Rate | Soft Controller | SODIMM | Single Rank | Any, | 1067 | 2133 | Up to 72 bits | x8 | SSTL-12 Class -- | 8 | NIOS |  | Y | Y | Preliminary | Maximum memory interface clock frequency is capped at 533 MHz when the interface is using 3V I/O bank.
Arria 10 SX | E2 | DDR4 | Quarter Rate | Hard Controller | SODIMM | Single Rank | Any, | 933 | 1866 | 73 - 144 bits | x4 | SSTL-12 Class -- | 8 | NIOS |  | Y | Y | Preliminary | Maximum memory interface clock frequency is capped at 533 MHz when the interface is using 3V I/O bank.
Arria 10 SX | E2 | DDR4 | Quarter Rate | Hard Controller | SODIMM | Single Rank | Any, | 933 | 1866 | 73 - 144 bits | x8 | SSTL-12 Class -- | 8 | NIOS |  | Y | Y | Preliminary | Maximum memory interface clock frequency is capped at 533 MHz when the interface is using 3V I/O bank.
Arria 10 SX | E2 | DDR4 | Quarter Rate | Hard Controller | SODIMM | Single Rank | Any, | 933 | 2133 | Up to 72 bits | x4 | SSTL-12 Class -- | 8 | NIOS |  | Y | Y | Preliminary | Maximum memory interface clock frequency is capped at 533 MHz when the interface is using 3V I/O bank.
Arria 10 SX | E2 | DDR4 | Quarter Rate | Hard Controller | SODIMM | Single Rank | Any, | 1067 | 2133 | Up to 72 bits | x8 | SSTL-12 Class -- | 8 | NIOS |  | Y | Y | Preliminary | Maximum memory interface clock frequency is capped at 533 MHz when the interface is using 3V I/O bank.
Arria 10 SX | I1 | DDR4 | Quarter Rate | Soft Controller | SODIMM | Single Rank | Any, | 933 | 2133 | 73 - 144 bits | x4 | SSTL-12 Class -- | 8 | NIOS |  | Y | Y | Preliminary | Maximum memory interface clock frequency is capped at 533 MHz when the interface is using 3V I/O bank.
Arria 10 SX | I1 | DDR4 | Quarter Rate | Soft Controller | SODIMM | Single Rank | Any, | 1067 | 2133 | 73 - 144 bits | x8 | SSTL-12 Class -- | 8 | NIOS |  | Y | Y | Preliminary | Maximum memory interface clock frequency is capped at 533 MHz when the interface is using 3V I/O bank.
Arria 10 SX | I1 | DDR4 | Quarter Rate | Soft Controller | SODIMM | Single Rank | Any, | 933 | 2133 | Up to 72 bits | x4 | SSTL-12 Class -- | 8 | NIOS |  | Y | Y | Preliminary | Maximum memory interface clock frequency is capped at 533 MHz when the interface is using 3V I/O bank.
Arria 10 SX | I1 | DDR4 | Quarter Rate | Soft Controller | SODIMM | Single Rank | Any, | 1067 | 2133 | Up to 72 bits | x8 | SSTL-12 Class -- | 8 | NIOS |  | Y | Y | Preliminary | Maximum memory interface clock frequency is capped at 533 MHz when the interface is using 3V I/O bank.
Arria 10 SX | I1 | DDR4 | Quarter Rate | Hard Controller | SODIMM | Single Rank | Any, | 1067 | 2133 | 73 - 144 bits | x4 | SSTL-12 Class -- | 8 | NIOS |  | Y | Y | Preliminary | Maximum memory interface clock frequency is capped at 533 MHz when the interface is using 3V I/O bank.
Arria 10 SX | I1 | DDR4 | Quarter Rate | Hard Controller | SODIMM | Single Rank | Any, | 1067 | 2133 | 73 - 144 bits | x8 | SSTL-12 Class -- | 8 | NIOS |  | Y | Y | Preliminary | Maximum memory interface clock frequency is capped at 533 MHz when the interface is using 3V I/O bank.
Arria 10 SX | I1 | DDR4 | Quarter Rate | Hard Controller | SODIMM | Single Rank | Any, | 1067 | 2400 | Up to 72 bits | x4 | SSTL-12 Class -- | 8 | NIOS |  | Y | Y | Preliminary | Maximum memory interface clock frequency is capped at 533 MHz when the interface is using 3V I/O bank.
Arria 10 SX | I1 | DDR4 | Quarter Rate | Hard Controller | SODIMM | Single Rank | Any, | 1200 | 2400 | Up to 72 bits | x8 | SSTL-12 Class -- | 8 | NIOS |  | Y | Y | Preliminary | Maximum memory interface clock frequency is capped at 533 MHz when the interface is using 3V I/O bank.
Arria 10 SX | E1 | DDR4 | Quarter Rate | Soft Controller | SODIMM | Single Rank | Any, | 933 | 1866 | 73 - 144 bits | x4 | SSTL-12 Class -- | 8 | NIOS |  | Y | Y | Preliminary | Maximum memory interface clock frequency is capped at 533 MHz when the interface is using 3V I/O bank.
Arria 10 SX | E1 | DDR4 | Quarter Rate | Soft Controller | SODIMM | Single Rank | Any, | 1067 | 2133 | 73 - 144 bits | x8 | SSTL-12 Class -- | 8 | NIOS |  | Y | Y | Preliminary | Maximum memory interface clock frequency is capped at 533 MHz when the interface is using 3V I/O bank.
Arria 10 SX | E1 | DDR4 | Quarter Rate | Soft Controller | SODIMM | Single Rank | Any, | 933 | 1866 | Up to 72 bits | x4 | SSTL-12 Class -- | 8 | NIOS |  | Y | Y | Preliminary | Maximum memory interface clock frequency is capped at 533 MHz when the interface is using 3V I/O bank.
Arria 10 SX | E1 | DDR4 | Quarter Rate | Soft Controller | SODIMM | Single Rank | Any, | 1067 | 2133 | Up to 72 bits | x8 | SSTL-12 Class -- | 8 | NIOS |  | Y | Y | Preliminary | Maximum memory interface clock frequency is capped at 533 MHz when the interface is using 3V I/O bank.
Arria 10 SX | E1 | DDR4 | Quarter Rate | Hard Controller | SODIMM | Single Rank | Any, | 1067 | 2133 | 73 - 144 bits | x4 | SSTL-12 Class -- | 8 | NIOS |  | Y | Y | Preliminary | Maximum memory interface clock frequency is capped at 533 MHz when the interface is using 3V I/O bank.
Arria 10 SX | E1 | DDR4 | Quarter Rate | Hard Controller | SODIMM | Single Rank | Any, | 1067 | 2133 | 73 - 144 bits | x8 | SSTL-12 Class -- | 8 | NIOS |  | Y | Y | Preliminary | Maximum memory interface clock frequency is capped at 533 MHz when the interface is using 3V I/O bank.
Arria 10 SX | E1 | DDR4 | Quarter Rate | Hard Controller | SODIMM | Single Rank | Any, | 1067 | 2400 | Up to 72 bits | x4 | SSTL-12 Class -- | 8 | NIOS |  | Y | Y | Preliminary | Maximum memory interface clock frequency is capped at 533 MHz when the interface is using 3V I/O bank.
Arria 10 SX | E1 | DDR4 | Quarter Rate | Hard Controller | SODIMM | Single Rank | Any, | 1200 | 2400 | Up to 72 bits | x8 | SSTL-12 Class -- | 8 | NIOS |  | Y | Y | Preliminary | Maximum memory interface clock frequency is capped at 533 MHz when the interface is using 3V I/O bank.
Arria 10 SX | I3 | DDR3L | Quarter Rate | Soft Controller | SODIMM | Single Rank | Any, | 800 | 1600 | 73 - 144 bits | x4/x8 | SSTL 135 Class I/II | 8 | NIOS |  | Y | Y | Preliminary | Maximum memory interface clock frequency is capped at 533 MHz when the interface is using 3V I/O bank.
Arria 10 SX | I3 | DDR3L | Quarter Rate | Soft Controller | SODIMM | Single Rank | Any, | 933 | 1866 | Up to 72 bits | x4/x8 | SSTL 135 Class I/II | 8 | NIOS |  | Y | Y | Preliminary | Maximum memory interface clock frequency is capped at 533 MHz when the interface is using 3V I/O bank.
Arria 10 SX | I3 | DDR3L | Quarter Rate | Hard Controller | SODIMM | Single Rank | Any, | 800 | 1600 | 73 - 144 bits | x4/x8 | SSTL 135 Class I/II | 8 | NIOS |  | Y | Y | Preliminary | Maximum memory interface clock frequency is capped at 533 MHz when the interface is using 3V I/O bank.
Arria 10 SX | I3 | DDR3L | Quarter Rate | Hard Controller | SODIMM | Single Rank | Any, | 933 | 1866 | Up to 72 bits | x4/x8 | SSTL 135 Class I/II | 8 | NIOS |  | Y | Y | Preliminary | Maximum memory interface clock frequency is capped at 533 MHz when the interface is using 3V I/O bank.
Arria 10 SX | E3 | DDR3L | Quarter Rate | Soft Controller | SODIMM | Single Rank | Any, | 800 | 1600 | 73 - 144 bits | x4/x8 | SSTL 135 Class I/II | 8 | NIOS |  | Y | Y | Preliminary | Maximum memory interface clock frequency is capped at 533 MHz when the interface is using 3V I/O bank.
Arria 10 SX | E3 | DDR3L | Quarter Rate | Soft Controller | SODIMM | Single Rank | Any, | 933 | 1866 | Up to 72 bits | x4/x8 | SSTL 135 Class I/II | 8 | NIOS |  | Y | Y | Preliminary | Maximum memory interface clock frequency is capped at 533 MHz when the interface is using 3V I/O bank.
Arria 10 SX | E3 | DDR3L | Quarter Rate | Hard Controller | SODIMM | Single Rank | Any, | 800 | 1600 | 73 - 144 bits | x4/x8 | SSTL 135 Class I/II | 8 | NIOS |  | Y | Y | Preliminary | Maximum memory interface clock frequency is capped at 533 MHz when the interface is using 3V I/O bank.
Arria 10 SX | E3 | DDR3L | Quarter Rate | Hard Controller | SODIMM | Single Rank | Any, | 933 | 1866 | Up to 72 bits | x4/x8 | SSTL 135 Class I/II | 8 | NIOS |  | Y | Y | Preliminary | Maximum memory interface clock frequency is capped at 533 MHz when the interface is using 3V I/O bank.
Arria 10 SX | I2 | DDR3L | Quarter Rate | Soft Controller | SODIMM | Single Rank | Any, | 933 | 1866 | 73 - 144 bits | x4/x8 | SSTL 135 Class I/II | 8 | NIOS |  | Y | Y | Preliminary | Maximum memory interface clock frequency is capped at 533 MHz when the interface is using 3V I/O bank.
Arria 10 SX | I2 | DDR3L | Quarter Rate | Soft Controller | SODIMM | Single Rank | Any, | 933 | 2133 | Up to 72 bits | x4/x8 | SSTL 135 Class I/II | 8 | NIOS |  | Y | Y | Preliminary | Maximum memory interface clock frequency is capped at 533 MHz when the interface is using 3V I/O bank.
Arria 10 SX | I2 | DDR3L | Quarter Rate | Hard Controller | SODIMM | Single Rank | Any, | 933 | 1866 | 73 - 144 bits | x4/x8 | SSTL 135 Class I/II | 8 | NIOS |  | Y | Y | Preliminary | Maximum memory interface clock frequency is capped at 533 MHz when the interface is using 3V I/O bank.
Arria 10 SX | I2 | DDR3L | Quarter Rate | Hard Controller | SODIMM | Single Rank | Any, | 933 | 2133 | Up to 72 bits | x4/x8 | SSTL 135 Class I/II | 8 | NIOS |  | Y | Y | Preliminary | Maximum memory interface clock frequency is capped at 533 MHz when the interface is using 3V I/O bank.
Arria 10 SX | E2 | DDR3L | Quarter Rate | Soft Controller | SODIMM | Single Rank | Any, | 933 | 1866 | 73 - 144 bits | x4/x8 | SSTL 135 Class I/II | 8 | NIOS |  | Y | Y | Preliminary | Maximum memory interface clock frequency is capped at 533 MHz when the interface is using 3V I/O bank.
Arria 10 SX | E2 | DDR3L | Quarter Rate | Soft Controller | SODIMM | Single Rank | Any, | 933 | 2133 | Up to 72 bits | x4/x8 | SSTL 135 Class I/II | 8 | NIOS |  | Y | Y | Preliminary | Maximum memory interface clock frequency is capped at 533 MHz when the interface is using 3V I/O bank.
Arria 10 SX | E2 | DDR3L | Quarter Rate | Hard Controller | SODIMM | Single Rank | Any, | 933 | 1866 | 73 - 144 bits | x4/x8 | SSTL 135 Class I/II | 8 | NIOS |  | Y | Y | Preliminary | Maximum memory interface clock frequency is capped at 533 MHz when the interface is using 3V I/O bank.
Arria 10 SX | E2 | DDR3L | Quarter Rate | Hard Controller | SODIMM | Single Rank | Any, | 933 | 2133 | Up to 72 bits | x4/x8 | SSTL 135 Class I/II | 8 | NIOS |  | Y | Y | Preliminary | Maximum memory interface clock frequency is capped at 533 MHz when the interface is using 3V I/O bank.
Arria 10 SX | I1 | DDR3L | Quarter Rate | Soft Controller | SODIMM | Single Rank | Any, | 933 | 2133 | 73 - 144 bits | x4/x8 | SSTL 135 Class I/II | 8 | NIOS |  | Y | Y | Preliminary | Maximum memory interface clock frequency is capped at 533 MHz when the interface is using 3V I/O bank.
Arria 10 SX | I1 | DDR3L | Quarter Rate | Soft Controller | SODIMM | Single Rank | Any, | 933 | 2133 | Up to 72 bits | x4/x8 | SSTL 135 Class I/II | 8 | NIOS |  | Y | Y | Preliminary | Maximum memory interface clock frequency is capped at 533 MHz when the interface is using 3V I/O bank.
Arria 10 SX | I1 | DDR3L | Quarter Rate | Hard Controller | SODIMM | Single Rank | Any, | 933 | 2133 | 73 - 144 bits | x4/x8 | SSTL 135 Class I/II | 8 | NIOS |  | Y | Y | Preliminary | Maximum memory interface clock frequency is capped at 533 MHz when the interface is using 3V I/O bank.
Arria 10 SX | I1 | DDR3L | Quarter Rate | Hard Controller | SODIMM | Single Rank | Any, | 933 | 2133 | Up to 72 bits | x4/x8 | SSTL 135 Class I/II | 8 | NIOS |  | Y | Y | Preliminary | Maximum memory interface clock frequency is capped at 533 MHz when the interface is using 3V I/O bank.
Arria 10 SX | E1 | DDR3L | Quarter Rate | Soft Controller | SODIMM | Single Rank | Any, | 933 | 2133 | 73 - 144 bits | x4/x8 | SSTL 135 Class I/II | 8 | NIOS |  | Y | Y | Preliminary | Maximum memory interface clock frequency is capped at 533 MHz when the interface is using 3V I/O bank.
Arria 10 SX | E1 | DDR3L | Quarter Rate | Soft Controller | SODIMM | Single Rank | Any, | 933 | 2133 | Up to 72 bits | x4/x8 | SSTL 135 Class I/II | 8 | NIOS |  | Y | Y | Preliminary | Maximum memory interface clock frequency is capped at 533 MHz when the interface is using 3V I/O bank.
Arria 10 SX | E1 | DDR3L | Quarter Rate | Hard Controller | SODIMM | Single Rank | Any, | 933 | 2133 | 73 - 144 bits | x4/x8 | SSTL 135 Class I/II | 8 | NIOS |  | Y | Y | Preliminary | Maximum memory interface clock frequency is capped at 533 MHz when the interface is using 3V I/O bank.
Arria 10 SX | E1 | DDR3L | Quarter Rate | Hard Controller | SODIMM | Single Rank | Any, | 933 | 2133 | Up to 72 bits | x4/x8 | SSTL 135 Class I/II | 8 | NIOS |  | Y | Y | Preliminary | Maximum memory interface clock frequency is capped at 533 MHz when the interface is using 3V I/O bank.
Arria 10 SX | I3 | DDR3 | Quarter Rate | Soft Controller | SODIMM | Single Rank | Any, | 800 | 1600 | 73 - 144 bits | x4/x8 | SSTL 15 Class I/II | 8 | NIOS |  | Y | Y | Preliminary | Maximum memory interface clock frequency is capped at 533 MHz when the interface is using 3V I/O bank.
Arria 10 SX | I3 | DDR3 | Quarter Rate | Soft Controller | SODIMM | Single Rank | Any, | 933 | 1866 | Up to 72 bits | x4/x8 | SSTL 15 Class I/II | 8 | NIOS |  | Y | Y | Preliminary | Maximum memory interface clock frequency is capped at 533 MHz when the interface is using 3V I/O bank.
Arria 10 SX | I3 | DDR3 | Quarter Rate | Hard Controller | SODIMM | Single Rank | Any, | 800 | 1600 | 73 - 144 bits | x4/x8 | SSTL 15 Class I/II | 8 | NIOS |  | Y | Y | Preliminary | Maximum memory interface clock frequency is capped at 533 MHz when the interface is using 3V I/O bank.
Arria 10 SX | I3 | DDR3 | Quarter Rate | Hard Controller | SODIMM | Single Rank | Any, | 933 | 1866 | Up to 72 bits | x4/x8 | SSTL 15 Class I/II | 8 | NIOS |  | Y | Y | Preliminary | Maximum memory interface clock frequency is capped at 533 MHz when the interface is using 3V I/O bank.
Arria 10 SX | E3 | DDR3 | Quarter Rate | Soft Controller | SODIMM | Single Rank | Any, | 800 | 1600 | 73 - 144 bits | x4/x8 | SSTL 15 Class I/II | 8 | NIOS |  | Y | Y | Preliminary | Maximum memory interface clock frequency is capped at 533 MHz when the interface is using 3V I/O bank.
Arria 10 SX | E3 | DDR3 | Quarter Rate | Soft Controller | SODIMM | Single Rank | Any, | 933 | 1866 | Up to 72 bits | x4/x8 | SSTL 15 Class I/II | 8 | NIOS |  | Y | Y | Preliminary | Maximum memory interface clock frequency is capped at 533 MHz when the interface is using 3V I/O bank.
Arria 10 SX | E3 | DDR3 | Quarter Rate | Hard Controller | SODIMM | Single Rank | Any, | 800 | 1600 | 73 - 144 bits | x4/x8 | SSTL 15 Class I/II | 8 | NIOS |  | Y | Y | Preliminary | Maximum memory interface clock frequency is capped at 533 MHz when the interface is using 3V I/O bank.
Arria 10 SX | E3 | DDR3 | Quarter Rate | Hard Controller | SODIMM | Single Rank | Any, | 933 | 1866 | Up to 72 bits | x4/x8 | SSTL 15 Class I/II | 8 | NIOS |  | Y | Y | Preliminary | Maximum memory interface clock frequency is capped at 533 MHz when the interface is using 3V I/O bank.
Arria 10 SX | I2 | DDR3 | Quarter Rate | Soft Controller | SODIMM | Single Rank | Any, | 933 | 1866 | 73 - 144 bits | x4/x8 | SSTL 15 Class I/II | 8 | NIOS |  | Y | Y | Preliminary | Maximum memory interface clock frequency is capped at 533 MHz when the interface is using 3V I/O bank.
Arria 10 SX | I2 | DDR3 | Quarter Rate | Soft Controller | SODIMM | Single Rank | Any, | 1067 | 2133 | Up to 72 bits | x4/x8 | SSTL 15 Class I/II | 8 | NIOS |  | Y | Y | Preliminary | Maximum memory interface clock frequency is capped at 533 MHz when the interface is using 3V I/O bank.
Arria 10 SX | I2 | DDR3 | Quarter Rate | Hard Controller | SODIMM | Single Rank | Any, | 933 | 1866 | 73 - 144 bits | x4/x8 | SSTL 15 Class I/II | 8 | NIOS |  | Y | Y | Preliminary | Maximum memory interface clock frequency is capped at 533 MHz when the interface is using 3V I/O bank.
Arria 10 SX | I2 | DDR3 | Quarter Rate | Hard Controller | SODIMM | Single Rank | Any, | 1067 | 2133 | Up to 72 bits | x4/x8 | SSTL 15 Class I/II | 8 | NIOS |  | Y | Y | Preliminary | Maximum memory interface clock frequency is capped at 533 MHz when the interface is using 3V I/O bank.
Arria 10 SX | E2 | DDR3 | Quarter Rate | Soft Controller | SODIMM | Single Rank | Any, | 933 | 1866 | 73 - 144 bits | x4/x8 | SSTL 15 Class I/II | 8 | NIOS |  | Y | Y | Preliminary | Maximum memory interface clock frequency is capped at 533 MHz when the interface is using 3V I/O bank.
Arria 10 SX | E2 | DDR3 | Quarter Rate | Soft Controller | SODIMM | Single Rank | Any, | 1067 | 2133 | Up to 72 bits | x4/x8 | SSTL 15 Class I/II | 8 | NIOS |  | Y | Y | Preliminary | Maximum memory interface clock frequency is capped at 533 MHz when the interface is using 3V I/O bank.
Arria 10 SX | E2 | DDR3 | Quarter Rate | Hard Controller | SODIMM | Single Rank | Any, | 933 | 1866 | 73 - 144 bits | x4/x8 | SSTL 15 Class I/II | 8 | NIOS |  | Y | Y | Preliminary | Maximum memory interface clock frequency is capped at 533 MHz when the interface is using 3V I/O bank.
Arria 10 SX | E2 | DDR3 | Quarter Rate | Hard Controller | SODIMM | Single Rank | Any, | 1067 | 2133 | Up to 72 bits | x4/x8 | SSTL 15 Class I/II | 8 | NIOS |  | Y | Y | Preliminary | Maximum memory interface clock frequency is capped at 533 MHz when the interface is using 3V I/O bank.
Arria 10 SX | I1 | DDR3 | Quarter Rate | Soft Controller | SODIMM | Single Rank | Any, | 1067 | 2133 | 73 - 144 bits | x4/x8 | SSTL 15 Class I/II | 8 | NIOS |  | Y | Y | Preliminary | Maximum memory interface clock frequency is capped at 533 MHz when the interface is using 3V I/O bank.
Arria 10 SX | I1 | DDR3 | Quarter Rate | Soft Controller | SODIMM | Single Rank | Any, | 1067 | 2133 | Up to 72 bits | x4/x8 | SSTL 15 Class I/II | 8 | NIOS |  | Y | Y | Preliminary | Maximum memory interface clock frequency is capped at 533 MHz when the interface is using 3V I/O bank.
Arria 10 SX | I1 | DDR3 | Quarter Rate | Hard Controller | SODIMM | Single Rank | Any, | 1067 | 2133 | 73 - 144 bits | x4/x8 | SSTL 15 Class I/II | 8 | NIOS |  | Y | Y | Preliminary | Maximum memory interface clock frequency is capped at 533 MHz when the interface is using 3V I/O bank.
Arria 10 SX | I1 | DDR3L | Half Rate | Soft Controller | UDIMM | Single Rank | Any, | 467 | 1066 | 73 - 144 bits | x4/x8 | SSTL 135 Class I/II | 8 | NIOS |  | Y | Y | Preliminary
Arria 10 SX | I1 | DDR3 | Quarter Rate | Hard Controller | SODIMM | Single Rank | Any, | 1067 | 2133 | Up to 72 bits | x4/x8 | SSTL 15 Class I/II | 8 | NIOS |  | Y | Y | Preliminary | Maximum memory interface clock frequency is capped at 533 MHz when the interface is using 3V I/O bank.
Arria 10 SX | E1 | DDR3 | Quarter Rate | Soft Controller | SODIMM | Single Rank | Any, | 1067 | 2133 | 73 - 144 bits | x4/x8 | SSTL 15 Class I/II | 8 | NIOS |  | Y | Y | Preliminary | Maximum memory interface clock frequency is capped at 533 MHz when the interface is using 3V I/O bank.
Arria 10 SX | E1 | DDR3 | Quarter Rate | Soft Controller | SODIMM | Single Rank | Any, | 1067 | 2133 | Up to 72 bits | x4/x8 | SSTL 15 Class I/II | 8 | NIOS |  | Y | Y | Preliminary | Maximum memory interface clock frequency is capped at 533 MHz when the interface is using 3V I/O bank.
Arria 10 SX | E1 | DDR3 | Quarter Rate | Hard Controller | SODIMM | Single Rank | Any, | 1067 | 2133 | 73 - 144 bits | x4/x8 | SSTL 15 Class I/II | 8 | NIOS |  | Y | Y | Preliminary | Maximum memory interface clock frequency is capped at 533 MHz when the interface is using 3V I/O bank.
Arria 10 SX | E1 | DDR3 | Quarter Rate | Hard Controller | SODIMM | Single Rank | Any, | 1067 | 2133 | Up to 72 bits | x4/x8 | SSTL 15 Class I/II | 8 | NIOS |  | Y | Y | Preliminary | Maximum memory interface clock frequency is capped at 533 MHz when the interface is using 3V I/O bank.
Arria 10 SX | I3 | DDR3L | Half Rate | Soft Controller | SODIMM | Single Rank | Any, | 400 | 1066 | 73 - 144 bits | x4/x8 | SSTL 135 Class I/II | 8 | NIOS |  | Y | Y | Preliminary
Arria 10 SX | I3 | DDR3L | Half Rate | Soft Controller | SODIMM | Single Rank | Any, | 400 | 1066 | Up to 72 bits | x4/x8 | SSTL 135 Class I/II | 8 | NIOS |  | Y | Y | Preliminary
Arria 10 SX | I3 | DDR3L | Half Rate | Hard Controller | SODIMM | Single Rank | Any, | 400 | 1066 | 73 - 144 bits | x4/x8 | SSTL 135 Class I/II | 8 | NIOS |  | Y | Y | Preliminary
Arria 10 SX | I3 | DDR3L | Half Rate | Hard Controller | SODIMM | Single Rank | Any, | 400 | 1066 | Up to 72 bits | x4/x8 | SSTL 135 Class I/II | 8 | NIOS |  | Y | Y | Preliminary
Arria 10 SX | E3 | DDR3L | Half Rate | Soft Controller | SODIMM | Single Rank | Any, | 400 | 1066 | 73 - 144 bits | x4/x8 | SSTL 135 Class I/II | 8 | NIOS |  | Y | Y | Preliminary
Arria 10 SX | E3 | DDR3L | Half Rate | Soft Controller | SODIMM | Single Rank | Any, | 467 | 1066 | Up to 72 bits | x4/x8 | SSTL 135 Class I/II | 8 | NIOS |  | Y | Y | Preliminary
Arria 10 SX | E3 | DDR3L | Half Rate | Hard Controller | SODIMM | Single Rank | Any, | 400 | 1066 | 73 - 144 bits | x4/x8 | SSTL 135 Class I/II | 8 | NIOS |  | Y | Y | Preliminary
Arria 10 SX | E3 | DDR3L | Half Rate | Hard Controller | SODIMM | Single Rank | Any, | 467 | 1066 | Up to 72 bits | x4/x8 | SSTL 135 Class I/II | 8 | NIOS |  | Y | Y | Preliminary
Arria 10 SX | I2 | DDR3L | Half Rate | Soft Controller | SODIMM | Single Rank | Any, | 400 | 1066 | 73 - 144 bits | x4/x8 | SSTL 135 Class I/II | 8 | NIOS |  | Y | Y | Preliminary
Arria 10 SX | I2 | DDR3L | Half Rate | Soft Controller | SODIMM | Single Rank | Any, | 467 | 1066 | Up to 72 bits | x4/x8 | SSTL 135 Class I/II | 8 | NIOS |  | Y | Y | Preliminary
Arria 10 SX | I2 | DDR3L | Half Rate | Hard Controller | SODIMM | Single Rank | Any, | 400 | 1066 | 73 - 144 bits | x4/x8 | SSTL 135 Class I/II | 8 | NIOS |  | Y | Y | Preliminary
Arria 10 SX | I2 | DDR3L | Half Rate | Hard Controller | SODIMM | Single Rank | Any, | 467 | 1066 | Up to 72 bits | x4/x8 | SSTL 135 Class I/II | 8 | NIOS |  | Y | Y | Preliminary
Arria 10 SX | E2 | DDR3L | Half Rate | Soft Controller | SODIMM | Single Rank | Any, | 467 | 1066 | 73 - 144 bits | x4/x8 | SSTL 135 Class I/II | 8 | NIOS |  | Y | Y | Preliminary
Arria 10 SX | E2 | DDR3L | Half Rate | Soft Controller | SODIMM | Single Rank | Any, | 533 | 1066 | Up to 72 bits | x4/x8 | SSTL 135 Class I/II | 8 | NIOS |  | Y | Y | Preliminary
Arria 10 SX | E2 | DDR3L | Half Rate | Hard Controller | SODIMM | Single Rank | Any, | 467 | 1066 | 73 - 144 bits | x4/x8 | SSTL 135 Class I/II | 8 | NIOS |  | Y | Y | Preliminary
Arria 10 SX | E2 | DDR3L | Half Rate | Hard Controller | SODIMM | Single Rank | Any, | 533 | 1066 | Up to 72 bits | x4/x8 | SSTL 135 Class I/II | 8 | NIOS |  | Y | Y | Preliminary
Arria 10 SX | I1 | DDR3L | Half Rate | Soft Controller | SODIMM | Single Rank | Any, | 467 | 1066 | 73 - 144 bits | x4/x8 | SSTL 135 Class I/II | 8 | NIOS |  | Y | Y | Preliminary
Arria 10 SX | I1 | DDR3L | Half Rate | Soft Controller | SODIMM | Single Rank | Any, | 600 | 1333 | Up to 72 bits | x4/x8 | SSTL 135 Class I/II | 8 | NIOS |  | Y | Y | Preliminary | Maximum memory interface clock frequency is capped at 533 MHz when the interface is using 3V I/O bank.
Arria 10 SX | I1 | DDR3L | Half Rate | Hard Controller | SODIMM | Single Rank | Any, | 467 | 1066 | 73 - 144 bits | x4/x8 | SSTL 135 Class I/II | 8 | NIOS |  | Y | Y | Preliminary
Arria 10 SX | I1 | DDR3L | Half Rate | Hard Controller | SODIMM | Single Rank | Any, | 600 | 1333 | Up to 72 bits | x4/x8 | SSTL 135 Class I/II | 8 | NIOS |  | Y | Y | Preliminary | Maximum memory interface clock frequency is capped at 533 MHz when the interface is using 3V I/O bank.
Arria 10 SX | E1 | DDR3L | Half Rate | Soft Controller | SODIMM | Single Rank | Any, | 467 | 1066 | 73 - 144 bits | x4/x8 | SSTL 135 Class I/II | 8 | NIOS |  | Y | Y | Preliminary
Arria 10 SX | E1 | DDR3L | Half Rate | Soft Controller | SODIMM | Single Rank | Any, | 600 | 1333 | Up to 72 bits | x4/x8 | SSTL 135 Class I/II | 8 | NIOS |  | Y | Y | Preliminary | Maximum memory interface clock frequency is capped at 533 MHz when the interface is using 3V I/O bank.
Arria 10 SX | E1 | DDR3L | Half Rate | Hard Controller | SODIMM | Single Rank | Any, | 467 | 1066 | 73 - 144 bits | x4/x8 | SSTL 135 Class I/II | 8 | NIOS |  | Y | Y | Preliminary
Arria 10 SX | E1 | DDR3L | Half Rate | Hard Controller | SODIMM | Single Rank | Any, | 600 | 1333 | Up to 72 bits | x4/x8 | SSTL 135 Class I/II | 8 | NIOS |  | Y | Y | Preliminary | Maximum memory interface clock frequency is capped at 533 MHz when the interface is using 3V I/O bank.
Arria 10 SX | I3 | DDR3 | Half Rate | Soft Controller | SODIMM | Single Rank | Any, | 400 | 1066 | 73 - 144 bits | x4/x8 | SSTL 15 Class I/II | 8 | NIOS |  | Y | Y | Preliminary
Arria 10 SX | I3 | DDR3 | Half Rate | Soft Controller | SODIMM | Single Rank | Any, | 400 | 1066 | Up to 72 bits | x4/x8 | SSTL 15 Class I/II | 8 | NIOS |  | Y | Y | Preliminary
Arria 10 SX | I3 | DDR3 | Half Rate | Hard Controller | SODIMM | Single Rank | Any, | 400 | 1066 | 73 - 144 bits | x4/x8 | SSTL 15 Class I/II | 8 | NIOS |  | Y | Y | Preliminary
Arria 10 SX | I3 | DDR3 | Half Rate | Hard Controller | SODIMM | Single Rank | Any, | 400 | 1066 | Up to 72 bits | x4/x8 | SSTL 15 Class I/II | 8 | NIOS |  | Y | Y | Preliminary
Arria 10 SX | E3 | DDR3 | Half Rate | Soft Controller | SODIMM | Single Rank | Any, | 400 | 1066 | 73 - 144 bits | x4/x8 | SSTL 15 Class I/II | 8 | NIOS |  | Y | Y | Preliminary
Arria 10 SX | E3 | DDR3 | Half Rate | Soft Controller | SODIMM | Single Rank | Any, | 467 | 1066 | Up to 72 bits | x4/x8 | SSTL 15 Class I/II | 8 | NIOS |  | Y | Y | Preliminary
Arria 10 SX | E3 | DDR3 | Half Rate | Hard Controller | SODIMM | Single Rank | Any, | 400 | 1066 | 73 - 144 bits | x4/x8 | SSTL 15 Class I/II | 8 | NIOS |  | Y | Y | Preliminary
Arria 10 SX | E3 | DDR3 | Half Rate | Hard Controller | SODIMM | Single Rank | Any, | 467 | 1066 | Up to 72 bits | x4/x8 | SSTL 15 Class I/II | 8 | NIOS |  | Y | Y | Preliminary
Arria 10 SX | I2 | DDR3 | Half Rate | Soft Controller | SODIMM | Single Rank | Any, | 400 | 1066 | 73 - 144 bits | x4/x8 | SSTL 15 Class I/II | 8 | NIOS |  | Y | Y | Preliminary
Arria 10 SX | I2 | DDR3 | Half Rate | Soft Controller | SODIMM | Single Rank | Any, | 467 | 1066 | Up to 72 bits | x4/x8 | SSTL 15 Class I/II | 8 | NIOS |  | Y | Y | Preliminary
Arria 10 SX | I2 | DDR3 | Half Rate | Hard Controller | SODIMM | Single Rank | Any, | 400 | 1066 | 73 - 144 bits | x4/x8 | SSTL 15 Class I/II | 8 | NIOS |  | Y | Y | Preliminary
Arria 10 SX | I2 | DDR3 | Half Rate | Hard Controller | SODIMM | Single Rank | Any, | 467 | 1066 | Up to 72 bits | x4/x8 | SSTL 15 Class I/II | 8 | NIOS |  | Y | Y | Preliminary
Arria 10 SX | E2 | DDR3 | Half Rate | Soft Controller | SODIMM | Single Rank | Any, | 467 | 1066 | 73 - 144 bits | x4/x8 | SSTL 15 Class I/II | 8 | NIOS |  | Y | Y | Preliminary
Arria 10 SX | E2 | DDR3 | Half Rate | Soft Controller | SODIMM | Single Rank | Any, | 533 | 1066 | Up to 72 bits | x4/x8 | SSTL 15 Class I/II | 8 | NIOS |  | Y | Y | Preliminary
Arria 10 SX | E2 | DDR3 | Half Rate | Hard Controller | SODIMM | Single Rank | Any, | 467 | 1066 | 73 - 144 bits | x4/x8 | SSTL 15 Class I/II | 8 | NIOS |  | Y | Y | Preliminary
Arria 10 SX | E2 | DDR3 | Half Rate | Hard Controller | SODIMM | Single Rank | Any, | 533 | 1066 | Up to 72 bits | x4/x8 | SSTL 15 Class I/II | 8 | NIOS |  | Y | Y | Preliminary
Arria 10 SX | I1 | DDR3 | Half Rate | Soft Controller | SODIMM | Single Rank | Any, | 467 | 1066 | 73 - 144 bits | x4/x8 | SSTL 15 Class I/II | 8 | NIOS |  | Y | Y | Preliminary
Arria 10 SX | I1 | DDR3 | Half Rate | Soft Controller | SODIMM | Single Rank | Any, | 600 | 1333 | Up to 72 bits | x4/x8 | SSTL 15 Class I/II | 8 | NIOS |  | Y | Y | Preliminary | Maximum memory interface clock frequency is capped at 533 MHz when the interface is using 3V I/O bank.
Arria 10 SX | I1 | DDR3 | Half Rate | Hard Controller | SODIMM | Single Rank | Any, | 467 | 1066 | 73 - 144 bits | x4/x8 | SSTL 15 Class I/II | 8 | NIOS |  | Y | Y | Preliminary
Arria 10 SX | I1 | DDR3 | Half Rate | Hard Controller | SODIMM | Single Rank | Any, | 600 | 1333 | Up to 72 bits | x4/x8 | SSTL 15 Class I/II | 8 | NIOS |  | Y | Y | Preliminary | Maximum memory interface clock frequency is capped at 533 MHz when the interface is using 3V I/O bank.
Arria 10 SX | E1 | DDR3 | Half Rate | Soft Controller | SODIMM | Single Rank | Any, | 467 | 1066 | 73 - 144 bits | x4/x8 | SSTL 15 Class I/II | 8 | NIOS |  | Y | Y | Preliminary
Arria 10 SX | E1 | DDR3 | Half Rate | Soft Controller | SODIMM | Single Rank | Any, | 600 | 1333 | Up to 72 bits | x4/x8 | SSTL 15 Class I/II | 8 | NIOS |  | Y | Y | Preliminary | Maximum memory interface clock frequency is capped at 533 MHz when the interface is using 3V I/O bank.
Arria 10 SX | E1 | DDR3 | Half Rate | Hard Controller | SODIMM | Single Rank | Any, | 467 | 1066 | 73 - 144 bits | x4/x8 | SSTL 15 Class I/II | 8 | NIOS |  | Y | Y | Preliminary
Arria 10 SX | E1 | DDR3 | Half Rate | Hard Controller | SODIMM | Single Rank | Any, | 600 | 1333 | Up to 72 bits | x4/x8 | SSTL 15 Class I/II | 8 | NIOS |  | Y | Y | Preliminary | Maximum memory interface clock frequency is capped at 533 MHz when the interface is using 3V I/O bank.
Arria 10 SX | I3 | DDR4 | Quarter Rate | Hard Controller | RDIMM | Single Rank | Any, | 800 | 1600 | Up to 72 bits | x8 | SSTL-12 Class -- | 8 | NIOS |  | Y | Y | Preliminary | Maximum memory interface clock frequency is capped at 533 MHz when the interface is using 3V I/O bank.
Arria 10 SX | E3 | DDR4 | Quarter Rate | Hard Controller | RDIMM | Single Rank | Any, | 933 | 1866 | Up to 72 bits | x8 | SSTL-12 Class -- | 8 | NIOS |  | Y | Y | Preliminary | Maximum memory interface clock frequency is capped at 533 MHz when the interface is using 3V I/O bank.
Arria 10 SX | I2 | DDR4 | Quarter Rate | Hard Controller | RDIMM | Single Rank | Any, | 933 | 1866 | Up to 72 bits | x8 | SSTL-12 Class -- | 8 | NIOS |  | Y | Y | Preliminary | Maximum memory interface clock frequency is capped at 533 MHz when the interface is using 3V I/O bank.
Arria 10 SX | E2 | DDR4 | Quarter Rate | Hard Controller | RDIMM | Single Rank | Any, | 1067 | 2133 | Up to 72 bits | x8 | SSTL-12 Class -- | 8 | NIOS |  | Y | Y | Preliminary | Maximum memory interface clock frequency is capped at 533 MHz when the interface is using 3V I/O bank.
Arria 10 SX | I1 | DDR4 | Quarter Rate | Hard Controller | RDIMM | Single Rank | Any, | 1067 | 2133 | Up to 72 bits | x8 | SSTL-12 Class -- | 8 | NIOS |  | Y | Y | Preliminary | Maximum memory interface clock frequency is capped at 533 MHz when the interface is using 3V I/O bank.
Arria 10 SX | E1 | DDR4 | Quarter Rate | Hard Controller | RDIMM | Single Rank | Any, | 1067 | 2133 | Up to 72 bits | x8 | SSTL-12 Class -- | 8 | NIOS |  | Y | Y | Preliminary | Maximum memory interface clock frequency is capped at 533 MHz when the interface is using 3V I/O bank.
Arria 10 SX | I3 | DDR3L | Quarter Rate | Soft Controller | RDIMM | Single Rank | Any, | 800 | 1600 | 73 - 144 bits | x4/x8 | SSTL 135 Class I/II | 8 | NIOS |  | Y | Y | Preliminary | Maximum memory interface clock frequency is capped at 533 MHz when the interface is using 3V I/O bank.
Arria 10 SX | I3 | DDR3L | Quarter Rate | Soft Controller | RDIMM | Single Rank | Any, | 933 | 1866 | Up to 72 bits | x4/x8 | SSTL 135 Class I/II | 8 | NIOS |  | Y | Y | Preliminary | Maximum memory interface clock frequency is capped at 533 MHz when the interface is using 3V I/O bank.
Arria 10 SX | I3 | DDR3L | Quarter Rate | Hard Controller | RDIMM | Single Rank | Any, | 800 | 1600 | 73 - 144 bits | x4/x8 | SSTL 135 Class I/II | 8 | NIOS |  | Y | Y | Preliminary | Maximum memory interface clock frequency is capped at 533 MHz when the interface is using 3V I/O bank.
Arria 10 SX | I3 | DDR3L | Quarter Rate | Hard Controller | RDIMM | Single Rank | Any, | 933 | 1866 | Up to 72 bits | x4/x8 | SSTL 135 Class I/II | 8 | NIOS |  | Y | Y | Preliminary | Maximum memory interface clock frequency is capped at 533 MHz when the interface is using 3V I/O bank.
Arria 10 SX | E3 | DDR3L | Quarter Rate | Soft Controller | RDIMM | Single Rank | Any, | 800 | 1600 | 73 - 144 bits | x4/x8 | SSTL 135 Class I/II | 8 | NIOS |  | Y | Y | Preliminary | Maximum memory interface clock frequency is capped at 533 MHz when the interface is using 3V I/O bank.
Arria 10 SX | E3 | DDR3L | Quarter Rate | Soft Controller | RDIMM | Single Rank | Any, | 933 | 1866 | Up to 72 bits | x4/x8 | SSTL 135 Class I/II | 8 | NIOS |  | Y | Y | Preliminary | Maximum memory interface clock frequency is capped at 533 MHz when the interface is using 3V I/O bank.
Arria 10 SX | E3 | DDR3L | Quarter Rate | Hard Controller | RDIMM | Single Rank | Any, | 800 | 1600 | 73 - 144 bits | x4/x8 | SSTL 135 Class I/II | 8 | NIOS |  | Y | Y | Preliminary | Maximum memory interface clock frequency is capped at 533 MHz when the interface is using 3V I/O bank.
Arria 10 SX | E3 | DDR3L | Quarter Rate | Hard Controller | RDIMM | Single Rank | Any, | 933 | 1866 | Up to 72 bits | x4/x8 | SSTL 135 Class I/II | 8 | NIOS |  | Y | Y | Preliminary | Maximum memory interface clock frequency is capped at 533 MHz when the interface is using 3V I/O bank.
Arria 10 SX | I2 | DDR3L | Quarter Rate | Soft Controller | RDIMM | Single Rank | Any, | 933 | 1866 | 73 - 144 bits | x4/x8 | SSTL 135 Class I/II | 8 | NIOS |  | Y | Y | Preliminary | Maximum memory interface clock frequency is capped at 533 MHz when the interface is using 3V I/O bank.
Arria 10 SX | I2 | DDR3L | Quarter Rate | Soft Controller | RDIMM | Single Rank | Any, | 933 | 2133 | Up to 72 bits | x4/x8 | SSTL 135 Class I/II | 8 | NIOS |  | Y | Y | Preliminary | Maximum memory interface clock frequency is capped at 533 MHz when the interface is using 3V I/O bank.
Arria 10 SX | I2 | DDR3L | Quarter Rate | Hard Controller | RDIMM | Single Rank | Any, | 933 | 1866 | 73 - 144 bits | x4/x8 | SSTL 135 Class I/II | 8 | NIOS |  | Y | Y | Preliminary | Maximum memory interface clock frequency is capped at 533 MHz when the interface is using 3V I/O bank.
Arria 10 SX | I2 | DDR3L | Quarter Rate | Hard Controller | RDIMM | Single Rank | Any, | 933 | 2133 | Up to 72 bits | x4/x8 | SSTL 135 Class I/II | 8 | NIOS |  | Y | Y | Preliminary | Maximum memory interface clock frequency is capped at 533 MHz when the interface is using 3V I/O bank.
Arria 10 SX | E2 | DDR3L | Quarter Rate | Soft Controller | RDIMM | Single Rank | Any, | 933 | 1866 | 73 - 144 bits | x4/x8 | SSTL 135 Class I/II | 8 | NIOS |  | Y | Y | Preliminary | Maximum memory interface clock frequency is capped at 533 MHz when the interface is using 3V I/O bank.
Arria 10 SX | E2 | DDR3L | Quarter Rate | Soft Controller | RDIMM | Single Rank | Any, | 933 | 2133 | Up to 72 bits | x4/x8 | SSTL 135 Class I/II | 8 | NIOS |  | Y | Y | Preliminary | Maximum memory interface clock frequency is capped at 533 MHz when the interface is using 3V I/O bank.
Arria 10 SX | E2 | DDR3L | Quarter Rate | Hard Controller | RDIMM | Single Rank | Any, | 933 | 1866 | 73 - 144 bits | x4/x8 | SSTL 135 Class I/II | 8 | NIOS |  | Y | Y | Preliminary | Maximum memory interface clock frequency is capped at 533 MHz when the interface is using 3V I/O bank.
Arria 10 SX | E2 | DDR3L | Quarter Rate | Hard Controller | RDIMM | Single Rank | Any, | 933 | 2133 | Up to 72 bits | x4/x8 | SSTL 135 Class I/II | 8 | NIOS |  | Y | Y | Preliminary | Maximum memory interface clock frequency is capped at 533 MHz when the interface is using 3V I/O bank.
Arria 10 SX | I1 | DDR3L | Quarter Rate | Soft Controller | RDIMM | Single Rank | Any, | 933 | 2133 | 73 - 144 bits | x4/x8 | SSTL 135 Class I/II | 8 | NIOS |  | Y | Y | Preliminary | Maximum memory interface clock frequency is capped at 533 MHz when the interface is using 3V I/O bank.
Arria 10 SX | I1 | DDR3L | Quarter Rate | Soft Controller | RDIMM | Single Rank | Any, | 933 | 2133 | Up to 72 bits | x4/x8 | SSTL 135 Class I/II | 8 | NIOS |  | Y | Y | Preliminary | Maximum memory interface clock frequency is capped at 533 MHz when the interface is using 3V I/O bank.
Arria 10 SX | I1 | DDR3L | Quarter Rate | Hard Controller | RDIMM | Single Rank | Any, | 933 | 2133 | 73 - 144 bits | x4/x8 | SSTL 135 Class I/II | 8 | NIOS |  | Y | Y | Preliminary | Maximum memory interface clock frequency is capped at 533 MHz when the interface is using 3V I/O bank.
Arria 10 SX | I1 | DDR3L | Quarter Rate | Hard Controller | RDIMM | Single Rank | Any, | 933 | 2133 | Up to 72 bits | x4/x8 | SSTL 135 Class I/II | 8 | NIOS |  | Y | Y | Preliminary | Maximum memory interface clock frequency is capped at 533 MHz when the interface is using 3V I/O bank.
Arria 10 SX | E1 | DDR3L | Quarter Rate | Soft Controller | RDIMM | Single Rank | Any, | 933 | 2133 | 73 - 144 bits | x4/x8 | SSTL 135 Class I/II | 8 | NIOS |  | Y | Y | Preliminary | Maximum memory interface clock frequency is capped at 533 MHz when the interface is using 3V I/O bank.
Arria 10 SX | E1 | DDR3L | Quarter Rate | Soft Controller | RDIMM | Single Rank | Any, | 933 | 2133 | Up to 72 bits | x4/x8 | SSTL 135 Class I/II | 8 | NIOS |  | Y | Y | Preliminary | Maximum memory interface clock frequency is capped at 533 MHz when the interface is using 3V I/O bank.
Arria 10 SX | E1 | DDR3L | Quarter Rate | Hard Controller | RDIMM | Single Rank | Any, | 933 | 2133 | 73 - 144 bits | x4/x8 | SSTL 135 Class I/II | 8 | NIOS |  | Y | Y | Preliminary | Maximum memory interface clock frequency is capped at 533 MHz when the interface is using 3V I/O bank.
Arria 10 SX | E1 | DDR3L | Quarter Rate | Hard Controller | RDIMM | Single Rank | Any, | 933 | 2133 | Up to 72 bits | x4/x8 | SSTL 135 Class I/II | 8 | NIOS |  | Y | Y | Preliminary | Maximum memory interface clock frequency is capped at 533 MHz when the interface is using 3V I/O bank.
Arria 10 SX | I3 | DDR3 | Quarter Rate | Soft Controller | RDIMM | Single Rank | Any, | 800 | 1600 | 73 - 144 bits | x4/x8 | SSTL 15 Class I/II | 8 | NIOS |  | Y | Y | Preliminary | Maximum memory interface clock frequency is capped at 533 MHz when the interface is using 3V I/O bank.
Arria 10 SX | I3 | DDR3 | Quarter Rate | Soft Controller | RDIMM | Single Rank | Any, | 933 | 1866 | Up to 72 bits | x4/x8 | SSTL 15 Class I/II | 8 | NIOS |  | Y | Y | Preliminary | Maximum memory interface clock frequency is capped at 533 MHz when the interface is using 3V I/O bank.
Arria 10 SX | I3 | DDR3 | Quarter Rate | Hard Controller | RDIMM | Single Rank | Any, | 800 | 1600 | 73 - 144 bits | x4/x8 | SSTL 15 Class I/II | 8 | NIOS |  | Y | Y | Preliminary | Maximum memory interface clock frequency is capped at 533 MHz when the interface is using 3V I/O bank.
Arria 10 SX | I3 | DDR3 | Quarter Rate | Hard Controller | RDIMM | Single Rank | Any, | 933 | 1866 | Up to 72 bits | x4/x8 | SSTL 15 Class I/II | 8 | NIOS |  | Y | Y | Preliminary | Maximum memory interface clock frequency is capped at 533 MHz when the interface is using 3V I/O bank.
Arria 10 SX | E3 | DDR3 | Quarter Rate | Soft Controller | RDIMM | Single Rank | Any, | 800 | 1600 | 73 - 144 bits | x4/x8 | SSTL 15 Class I/II | 8 | NIOS |  | Y | Y | Preliminary | Maximum memory interface clock frequency is capped at 533 MHz when the interface is using 3V I/O bank.
Arria 10 SX | E3 | DDR3 | Quarter Rate | Soft Controller | RDIMM | Single Rank | Any, | 933 | 1866 | Up to 72 bits | x4/x8 | SSTL 15 Class I/II | 8 | NIOS |  | Y | Y | Preliminary | Maximum memory interface clock frequency is capped at 533 MHz when the interface is using 3V I/O bank.
Arria 10 SX | E3 | DDR3 | Quarter Rate | Hard Controller | RDIMM | Single Rank | Any, | 800 | 1600 | 73 - 144 bits | x4/x8 | SSTL 15 Class I/II | 8 | NIOS |  | Y | Y | Preliminary | Maximum memory interface clock frequency is capped at 533 MHz when the interface is using 3V I/O bank.
Arria 10 SX | E3 | DDR3 | Quarter Rate | Hard Controller | RDIMM | Single Rank | Any, | 933 | 1866 | Up to 72 bits | x4/x8 | SSTL 15 Class I/II | 8 | NIOS |  | Y | Y | Preliminary | Maximum memory interface clock frequency is capped at 533 MHz when the interface is using 3V I/O bank.
Arria 10 SX | I2 | DDR3 | Quarter Rate | Soft Controller | RDIMM | Single Rank | Any, | 933 | 1866 | 73 - 144 bits | x4/x8 | SSTL 15 Class I/II | 8 | NIOS |  | Y | Y | Preliminary | Maximum memory interface clock frequency is capped at 533 MHz when the interface is using 3V I/O bank.
Arria 10 SX | I2 | DDR3 | Quarter Rate | Soft Controller | RDIMM | Single Rank | Any, | 933 | 2133 | Up to 72 bits | x4/x8 | SSTL 15 Class I/II | 8 | NIOS |  | Y | Y | Preliminary | Maximum memory interface clock frequency is capped at 533 MHz when the interface is using 3V I/O bank.
Arria 10 SX | I2 | DDR3 | Quarter Rate | Hard Controller | RDIMM | Single Rank | Any, | 933 | 1866 | 73 - 144 bits | x4/x8 | SSTL 15 Class I/II | 8 | NIOS |  | Y | Y | Preliminary | Maximum memory interface clock frequency is capped at 533 MHz when the interface is using 3V I/O bank.
Arria 10 SX | I2 | DDR3 | Quarter Rate | Hard Controller | RDIMM | Single Rank | Any, | 933 | 2133 | Up to 72 bits | x4/x8 | SSTL 15 Class I/II | 8 | NIOS |  | Y | Y | Preliminary | Maximum memory interface clock frequency is capped at 533 MHz when the interface is using 3V I/O bank.
Arria 10 SX | E2 | DDR3 | Quarter Rate | Soft Controller | RDIMM | Single Rank | Any, | 933 | 1866 | 73 - 144 bits | x4/x8 | SSTL 15 Class I/II | 8 | NIOS |  | Y | Y | Preliminary | Maximum memory interface clock frequency is capped at 533 MHz when the interface is using 3V I/O bank.
Arria 10 SX | E2 | DDR3 | Quarter Rate | Soft Controller | RDIMM | Single Rank | Any, | 933 | 2133 | Up to 72 bits | x4/x8 | SSTL 15 Class I/II | 8 | NIOS |  | Y | Y | Preliminary | Maximum memory interface clock frequency is capped at 533 MHz when the interface is using 3V I/O bank.
Arria 10 SX | E2 | DDR3 | Quarter Rate | Hard Controller | RDIMM | Single Rank | Any, | 933 | 1866 | 73 - 144 bits | x4/x8 | SSTL 15 Class I/II | 8 | NIOS |  | Y | Y | Preliminary | Maximum memory interface clock frequency is capped at 533 MHz when the interface is using 3V I/O bank.
Arria 10 SX | E2 | DDR3 | Quarter Rate | Hard Controller | RDIMM | Single Rank | Any, | 933 | 2133 | Up to 72 bits | x4/x8 | SSTL 15 Class I/II | 8 | NIOS |  | Y | Y | Preliminary | Maximum memory interface clock frequency is capped at 533 MHz when the interface is using 3V I/O bank.
Arria 10 SX | I1 | DDR3 | Quarter Rate | Soft Controller | RDIMM | Single Rank | Any, | 933 | 2133 | 73 - 144 bits | x4/x8 | SSTL 15 Class I/II | 8 | NIOS |  | Y | Y | Preliminary | Maximum memory interface clock frequency is capped at 533 MHz when the interface is using 3V I/O bank.
Arria 10 SX | I1 | DDR3 | Quarter Rate | Soft Controller | RDIMM | Single Rank | Any, | 933 | 2133 | Up to 72 bits | x4/x8 | SSTL 15 Class I/II | 8 | NIOS |  | Y | Y | Preliminary | Maximum memory interface clock frequency is capped at 533 MHz when the interface is using 3V I/O bank.
Arria 10 SX | I1 | DDR3 | Quarter Rate | Hard Controller | RDIMM | Single Rank | Any, | 933 | 2133 | 73 - 144 bits | x4/x8 | SSTL 15 Class I/II | 8 | NIOS |  | Y | Y | Preliminary | Maximum memory interface clock frequency is capped at 533 MHz when the interface is using 3V I/O bank.
Arria 10 SX | I1 | DDR3 | Quarter Rate | Hard Controller | RDIMM | Single Rank | Any, | 933 | 2133 | Up to 72 bits | x4/x8 | SSTL 15 Class I/II | 8 | NIOS |  | Y | Y | Preliminary | Maximum memory interface clock frequency is capped at 533 MHz when the interface is using 3V I/O bank.
Arria 10 SX | E1 | DDR3 | Quarter Rate | Soft Controller | RDIMM | Single Rank | Any, | 933 | 2133 | 73 - 144 bits | x4/x8 | SSTL 15 Class I/II | 8 | NIOS |  | Y | Y | Preliminary | Maximum memory interface clock frequency is capped at 533 MHz when the interface is using 3V I/O bank.
Arria 10 SX | E1 | DDR3 | Quarter Rate | Soft Controller | RDIMM | Single Rank | Any, | 933 | 2133 | Up to 72 bits | x4/x8 | SSTL 15 Class I/II | 8 | NIOS |  | Y | Y | Preliminary | Maximum memory interface clock frequency is capped at 533 MHz when the interface is using 3V I/O bank.
Arria 10 SX | E1 | DDR3 | Quarter Rate | Hard Controller | RDIMM | Single Rank | Any, | 933 | 2133 | 73 - 144 bits | x4/x8 | SSTL 15 Class I/II | 8 | NIOS |  | Y | Y | Preliminary | Maximum memory interface clock frequency is capped at 533 MHz when the interface is using 3V I/O bank.
Arria 10 SX | E1 | DDR3 | Quarter Rate | Hard Controller | RDIMM | Single Rank | Any, | 933 | 2133 | Up to 72 bits | x4/x8 | SSTL 15 Class I/II | 8 | NIOS |  | Y | Y | Preliminary | Maximum memory interface clock frequency is capped at 533 MHz when the interface is using 3V I/O bank.
Arria 10 SX | I3 | DDR3L | Half Rate | Soft Controller | RDIMM | Single Rank | Any, | 400 | 1066 | 73 - 144 bits | x4/x8 | SSTL 135 Class I/II | 8 | NIOS |  | Y | Y | Preliminary
Arria 10 SX | I3 | DDR3L | Half Rate | Soft Controller | RDIMM | Single Rank | Any, | 400 | 1066 | Up to 72 bits | x4/x8 | SSTL 135 Class I/II | 8 | NIOS |  | Y | Y | Preliminary
Arria 10 SX | I3 | DDR3L | Half Rate | Hard Controller | RDIMM | Single Rank | Any, | 400 | 1066 | 73 - 144 bits | x4/x8 | SSTL 135 Class I/II | 8 | NIOS |  | Y | Y | Preliminary
Arria 10 SX | I3 | DDR3L | Half Rate | Hard Controller | RDIMM | Single Rank | Any, | 400 | 1066 | Up to 72 bits | x4/x8 | SSTL 135 Class I/II | 8 | NIOS |  | Y | Y | Preliminary
Arria 10 SX | E3 | DDR3L | Half Rate | Soft Controller | RDIMM | Single Rank | Any, | 400 | 1066 | 73 - 144 bits | x4/x8 | SSTL 135 Class I/II | 8 | NIOS |  | Y | Y | Preliminary
Arria 10 SX | E3 | DDR3L | Half Rate | Soft Controller | RDIMM | Single Rank | Any, | 467 | 1066 | Up to 72 bits | x4/x8 | SSTL 135 Class I/II | 8 | NIOS |  | Y | Y | Preliminary
Arria 10 SX | E3 | DDR3L | Half Rate | Hard Controller | RDIMM | Single Rank | Any, | 400 | 1066 | 73 - 144 bits | x4/x8 | SSTL 135 Class I/II | 8 | NIOS |  | Y | Y | Preliminary
Arria 10 SX | E3 | DDR3L | Half Rate | Hard Controller | RDIMM | Single Rank | Any, | 467 | 1066 | Up to 72 bits | x4/x8 | SSTL 135 Class I/II | 8 | NIOS |  | Y | Y | Preliminary
Arria 10 SX | I2 | DDR3L | Half Rate | Soft Controller | RDIMM | Single Rank | Any, | 400 | 1066 | 73 - 144 bits | x4/x8 | SSTL 135 Class I/II | 8 | NIOS |  | Y | Y | Preliminary
Arria 10 SX | I2 | DDR3L | Half Rate | Soft Controller | RDIMM | Single Rank | Any, | 467 | 1066 | Up to 72 bits | x4/x8 | SSTL 135 Class I/II | 8 | NIOS |  | Y | Y | Preliminary
Arria 10 SX | I2 | DDR3L | Half Rate | Hard Controller | RDIMM | Single Rank | Any, | 400 | 1066 | 73 - 144 bits | x4/x8 | SSTL 135 Class I/II | 8 | NIOS |  | Y | Y | Preliminary
Arria 10 SX | I2 | DDR3L | Half Rate | Hard Controller | RDIMM | Single Rank | Any, | 467 | 1066 | Up to 72 bits | x4/x8 | SSTL 135 Class I/II | 8 | NIOS |  | Y | Y | Preliminary
Arria 10 SX | E2 | DDR3L | Half Rate | Soft Controller | RDIMM | Single Rank | Any, | 467 | 1066 | 73 - 144 bits | x4/x8 | SSTL 135 Class I/II | 8 | NIOS |  | Y | Y | Preliminary
Arria 10 SX | E2 | DDR3L | Half Rate | Soft Controller | RDIMM | Single Rank | Any, | 533 | 1066 | Up to 72 bits | x4/x8 | SSTL 135 Class I/II | 8 | NIOS |  | Y | Y | Preliminary
Arria 10 SX | E2 | DDR3L | Half Rate | Hard Controller | RDIMM | Single Rank | Any, | 467 | 1066 | 73 - 144 bits | x4/x8 | SSTL 135 Class I/II | 8 | NIOS |  | Y | Y | Preliminary
Arria 10 SX | E2 | DDR3L | Half Rate | Hard Controller | RDIMM | Single Rank | Any, | 533 | 1066 | Up to 72 bits | x4/x8 | SSTL 135 Class I/II | 8 | NIOS |  | Y | Y | Preliminary
Arria 10 SX | I1 | DDR3L | Half Rate | Soft Controller | RDIMM | Single Rank | Any, | 467 | 1066 | 73 - 144 bits | x4/x8 | SSTL 135 Class I/II | 8 | NIOS |  | Y | Y | Preliminary
Arria 10 SX | I1 | DDR3L | Half Rate | Soft Controller | RDIMM | Single Rank | Any, | 600 | 1333 | Up to 72 bits | x4/x8 | SSTL 135 Class I/II | 8 | NIOS |  | Y | Y | Preliminary | Maximum memory interface clock frequency is capped at 533 MHz when the interface is using 3V I/O bank.
Arria 10 SX | I1 | DDR3L | Half Rate | Hard Controller | RDIMM | Single Rank | Any, | 467 | 1066 | 73 - 144 bits | x4/x8 | SSTL 135 Class I/II | 8 | NIOS |  | Y | Y | Preliminary
Arria 10 SX | I1 | DDR3L | Half Rate | Hard Controller | RDIMM | Single Rank | Any, | 600 | 1333 | Up to 72 bits | x4/x8 | SSTL 135 Class I/II | 8 | NIOS |  | Y | Y | Preliminary | Maximum memory interface clock frequency is capped at 533 MHz when the interface is using 3V I/O bank.
Arria 10 SX | E1 | DDR3L | Half Rate | Soft Controller | RDIMM | Single Rank | Any, | 467 | 1066 | 73 - 144 bits | x4/x8 | SSTL 135 Class I/II | 8 | NIOS |  | Y | Y | Preliminary
Arria 10 SX | E1 | DDR3L | Half Rate | Soft Controller | RDIMM | Single Rank | Any, | 600 | 1333 | Up to 72 bits | x4/x8 | SSTL 135 Class I/II | 8 | NIOS |  | Y | Y | Preliminary | Maximum memory interface clock frequency is capped at 533 MHz when the interface is using 3V I/O bank.
Arria 10 SX | E1 | DDR3L | Half Rate | Hard Controller | RDIMM | Single Rank | Any, | 467 | 1066 | 73 - 144 bits | x4/x8 | SSTL 135 Class I/II | 8 | NIOS |  | Y | Y | Preliminary
Arria 10 SX | E1 | DDR3L | Half Rate | Hard Controller | RDIMM | Single Rank | Any, | 600 | 1333 | Up to 72 bits | x4/x8 | SSTL 135 Class I/II | 8 | NIOS |  | Y | Y | Preliminary | Maximum memory interface clock frequency is capped at 533 MHz when the interface is using 3V I/O bank.
Arria 10 SX | I3 | DDR3 | Half Rate | Soft Controller | RDIMM | Single Rank | Any, | 400 | 1066 | 73 - 144 bits | x4/x8 | SSTL 15 Class I/II | 8 | NIOS |  | Y | Y | Preliminary
Arria 10 SX | I3 | DDR3 | Half Rate | Soft Controller | RDIMM | Single Rank | Any, | 400 | 1066 | Up to 72 bits | x4/x8 | SSTL 15 Class I/II | 8 | NIOS |  | Y | Y | Preliminary
Arria 10 SX | I3 | DDR3 | Half Rate | Hard Controller | RDIMM | Single Rank | Any, | 400 | 1066 | 73 - 144 bits | x4/x8 | SSTL 15 Class I/II | 8 | NIOS |  | Y | Y | Preliminary
Arria 10 SX | I3 | DDR3 | Half Rate | Hard Controller | RDIMM | Single Rank | Any, | 400 | 1066 | Up to 72 bits | x4/x8 | SSTL 15 Class I/II | 8 | NIOS |  | Y | Y | Preliminary
Arria 10 SX | E3 | DDR3 | Half Rate | Soft Controller | RDIMM | Single Rank | Any, | 400 | 1066 | 73 - 144 bits | x4/x8 | SSTL 15 Class I/II | 8 | NIOS |  | Y | Y | Preliminary
Arria 10 SX | E3 | DDR3 | Half Rate | Soft Controller | RDIMM | Single Rank | Any, | 467 | 1066 | Up to 72 bits | x4/x8 | SSTL 15 Class I/II | 8 | NIOS |  | Y | Y | Preliminary
Arria 10 SX | E3 | DDR3 | Half Rate | Hard Controller | RDIMM | Single Rank | Any, | 400 | 1066 | 73 - 144 bits | x4/x8 | SSTL 15 Class I/II | 8 | NIOS |  | Y | Y | Preliminary
Arria 10 SX | E3 | DDR3 | Half Rate | Hard Controller | RDIMM | Single Rank | Any, | 467 | 1066 | Up to 72 bits | x4/x8 | SSTL 15 Class I/II | 8 | NIOS |  | Y | Y | Preliminary
Arria 10 SX | I2 | DDR3 | Half Rate | Soft Controller | RDIMM | Single Rank | Any, | 400 | 1066 | 73 - 144 bits | x4/x8 | SSTL 15 Class I/II | 8 | NIOS |  | Y | Y | Preliminary
Arria 10 SX | I2 | DDR3 | Half Rate | Soft Controller | RDIMM | Single Rank | Any, | 467 | 1066 | Up to 72 bits | x4/x8 | SSTL 15 Class I/II | 8 | NIOS |  | Y | Y | Preliminary
Arria 10 SX | I2 | DDR3 | Half Rate | Hard Controller | RDIMM | Single Rank | Any, | 400 | 1066 | 73 - 144 bits | x4/x8 | SSTL 15 Class I/II | 8 | NIOS |  | Y | Y | Preliminary
Arria 10 SX | I2 | DDR3 | Half Rate | Hard Controller | RDIMM | Single Rank | Any, | 467 | 1066 | Up to 72 bits | x4/x8 | SSTL 15 Class I/II | 8 | NIOS |  | Y | Y | Preliminary
Arria 10 SX | E2 | DDR3 | Half Rate | Soft Controller | RDIMM | Single Rank | Any, | 467 | 1066 | 73 - 144 bits | x4/x8 | SSTL 15 Class I/II | 8 | NIOS |  | Y | Y | Preliminary
Arria 10 SX | E2 | DDR3 | Half Rate | Soft Controller | RDIMM | Single Rank | Any, | 533 | 1066 | Up to 72 bits | x4/x8 | SSTL 15 Class I/II | 8 | NIOS |  | Y | Y | Preliminary
Arria 10 SX | E2 | DDR3 | Half Rate | Hard Controller | RDIMM | Single Rank | Any, | 467 | 1066 | 73 - 144 bits | x4/x8 | SSTL 15 Class I/II | 8 | NIOS |  | Y | Y | Preliminary
Arria 10 SX | E2 | DDR3 | Half Rate | Hard Controller | RDIMM | Single Rank | Any, | 533 | 1066 | Up to 72 bits | x4/x8 | SSTL 15 Class I/II | 8 | NIOS |  | Y | Y | Preliminary
Arria 10 SX | I1 | DDR3 | Half Rate | Soft Controller | RDIMM | Single Rank | Any, | 467 | 1066 | 73 - 144 bits | x4/x8 | SSTL 15 Class I/II | 8 | NIOS |  | Y | Y | Preliminary
Arria 10 SX | I1 | DDR3 | Half Rate | Soft Controller | RDIMM | Single Rank | Any, | 600 | 1333 | Up to 72 bits | x4/x8 | SSTL 15 Class I/II | 8 | NIOS |  | Y | Y | Preliminary | Maximum memory interface clock frequency is capped at 533 MHz when the interface is using 3V I/O bank.
Arria 10 SX | I1 | DDR3 | Half Rate | Hard Controller | RDIMM | Single Rank | Any, | 467 | 1066 | 73 - 144 bits | x4/x8 | SSTL 15 Class I/II | 8 | NIOS |  | Y | Y | Preliminary
Arria 10 SX | I1 | DDR3 | Half Rate | Hard Controller | RDIMM | Single Rank | Any, | 600 | 1333 | Up to 72 bits | x4/x8 | SSTL 15 Class I/II | 8 | NIOS |  | Y | Y | Preliminary | Maximum memory interface clock frequency is capped at 533 MHz when the interface is using 3V I/O bank.
Arria 10 SX | E1 | DDR3 | Half Rate | Soft Controller | RDIMM | Single Rank | Any, | 467 | 1066 | 73 - 144 bits | x4/x8 | SSTL 15 Class I/II | 8 | NIOS |  | Y | Y | Preliminary
Arria 10 SX | E1 | DDR3 | Half Rate | Soft Controller | RDIMM | Single Rank | Any, | 600 | 1333 | Up to 72 bits | x4/x8 | SSTL 15 Class I/II | 8 | NIOS |  | Y | Y | Preliminary | Maximum memory interface clock frequency is capped at 533 MHz when the interface is using 3V I/O bank.
Arria 10 SX | E1 | DDR3 | Half Rate | Hard Controller | RDIMM | Single Rank | Any, | 467 | 1066 | 73 - 144 bits | x4/x8 | SSTL 15 Class I/II | 8 | NIOS |  | Y | Y | Preliminary
Arria 10 SX | E1 | DDR3 | Half Rate | Hard Controller | RDIMM | Single Rank | Any, | 600 | 1333 | Up to 72 bits | x4/x8 | SSTL 15 Class I/II | 8 | NIOS |  | Y | Y | Preliminary | Maximum memory interface clock frequency is capped at 533 MHz when the interface is using 3V I/O bank.
Arria 10 SX | I3 | DDR4 | Quarter Rate | Hard Controller | Ping Pong PHY | Single Rank | Any, | 800 | 1600 | Up to 72 bits | x8 | SSTL-12 Class -- | 8 | NIOS |  | Y | Y | Preliminary | Maximum memory interface clock frequency is capped at 533 MHz when the interface is using 3V I/O bank.
Arria 10 SX | I3 | DDR4 | Quarter Rate | Hard Controller | Ping Pong PHY | Single Rank | Any, | 800 | 2133 | Up to 72 bits | x4 | SSTL-12 Class -- | 8 | NIOS |  | Y | Y | Preliminary | Maximum memory interface clock frequency is capped at 533 MHz when the interface is using 3V I/O bank.
Arria 10 SX | E3 | DDR4 | Quarter Rate | Hard Controller | Ping Pong PHY | Single Rank | Any, | 933 | 1866 | Up to 72 bits | x8 | SSTL-12 Class -- | 8 | NIOS |  | Y | Y | Preliminary | Maximum memory interface clock frequency is capped at 533 MHz when the interface is using 3V I/O bank.
Arria 10 SX | E3 | DDR4 | Quarter Rate | Hard Controller | Ping Pong PHY | Single Rank | Any, | 933 | 1866 | Up to 72 bits | x4 | SSTL-12 Class -- | 8 | NIOS |  | Y | Y | Preliminary | Maximum memory interface clock frequency is capped at 533 MHz when the interface is using 3V I/O bank.
Arria 10 SX | I2 | DDR4 | Quarter Rate | Hard Controller | Ping Pong PHY | Single Rank | Any, | 933 | 1866 | Up to 72 bits | x8 | SSTL-12 Class -- | 8 | NIOS |  | Y | Y | Preliminary | Maximum memory interface clock frequency is capped at 533 MHz when the interface is using 3V I/O bank.
Arria 10 SX | I2 | DDR4 | Quarter Rate | Hard Controller | Ping Pong PHY | Single Rank | Any, | 800 | 1600 | Up to 72 bits | x4 | SSTL-12 Class -- | 8 | NIOS |  | Y | Y | Preliminary | Maximum memory interface clock frequency is capped at 533 MHz when the interface is using 3V I/O bank.
Arria 10 SX | E2 | DDR4 | Quarter Rate | Hard Controller | Ping Pong PHY | Single Rank | Any, | 1067 | 2133 | Up to 72 bits | x8 | SSTL-12 Class -- | 8 | NIOS |  | Y | Y | Preliminary | Maximum memory interface clock frequency is capped at 533 MHz when the interface is using 3V I/O bank.
Arria 10 SX | E2 | DDR4 | Quarter Rate | Hard Controller | Ping Pong PHY | Single Rank | Any, | 933 | 2133 | Up to 72 bits | x4 | SSTL-12 Class -- | 8 | NIOS |  | Y | Y | Preliminary | Maximum memory interface clock frequency is capped at 533 MHz when the interface is using 3V I/O bank.
Arria 10 SX | I1 | DDR4 | Quarter Rate | Hard Controller | Ping Pong PHY | Single Rank | Any, | 1067 | 2133 | Up to 72 bits | x8 | SSTL-12 Class -- | 8 | NIOS |  | Y | Y | Preliminary | Maximum memory interface clock frequency is capped at 533 MHz when the interface is using 3V I/O bank.
Arria 10 SX | I1 | DDR4 | Quarter Rate | Hard Controller | Ping Pong PHY | Single Rank | Any, | 933 | 2133 | Up to 72 bits | x4 | SSTL-12 Class -- | 8 | NIOS |  | Y | Y | Preliminary | Maximum memory interface clock frequency is capped at 533 MHz when the interface is using 3V I/O bank.
Arria 10 SX | E1 | DDR4 | Quarter Rate | Hard Controller | Ping Pong PHY | Single Rank | Any, | 1067 | 2133 | Up to 72 bits | x8 | SSTL-12 Class -- | 8 | NIOS |  | Y | Y | Preliminary | Maximum memory interface clock frequency is capped at 533 MHz when the interface is using 3V I/O bank.
Arria 10 SX | E1 | DDR4 | Quarter Rate | Hard Controller | Ping Pong PHY | Single Rank | Any, | 1067 | 2400 | Up to 72 bits | x4 | SSTL-12 Class -- | 8 | NIOS |  | Y | Y | Preliminary | Maximum memory interface clock frequency is capped at 533 MHz when the interface is using 3V I/O bank.
Arria 10 SX | I3 | DDR3L | Quarter Rate | Hard Controller | Ping Pong PHY | Single Rank | Any, | 800 | 1600 | Up to 72 bits | x4/x8 | SSTL 135 Class I/II | 8 | NIOS |  | Y | Y | Preliminary | Maximum memory interface clock frequency is capped at 533 MHz when the interface is using 3V I/O bank.
Arria 10 SX | E3 | DDR3L | Quarter Rate | Hard Controller | Ping Pong PHY | Single Rank | Any, | 800 | 1600 | Up to 72 bits | x4/x8 | SSTL 135 Class I/II | 8 | NIOS |  | Y | Y | Preliminary | Maximum memory interface clock frequency is capped at 533 MHz when the interface is using 3V I/O bank.
Arria 10 SX | I2 | DDR3L | Quarter Rate | Hard Controller | Ping Pong PHY | Single Rank | Any, | 933 | 1866 | Up to 72 bits | x4/x8 | SSTL 135 Class I/II | 8 | NIOS |  | Y | Y | Preliminary | Maximum memory interface clock frequency is capped at 533 MHz when the interface is using 3V I/O bank.
Arria 10 SX | E2 | DDR3L | Quarter Rate | Hard Controller | Ping Pong PHY | Single Rank | Any, | 933 | 1866 | Up to 72 bits | x4/x8 | SSTL 135 Class I/II | 8 | NIOS |  | Y | Y | Preliminary | Maximum memory interface clock frequency is capped at 533 MHz when the interface is using 3V I/O bank.
Arria 10 SX | I1 | DDR3L | Quarter Rate | Hard Controller | Ping Pong PHY | Single Rank | Any, | 933 | 2133 | Up to 72 bits | x4/x8 | SSTL 135 Class I/II | 8 | NIOS |  | Y | Y | Preliminary | Maximum memory interface clock frequency is capped at 533 MHz when the interface is using 3V I/O bank.
Arria 10 SX | E1 | DDR3L | Quarter Rate | Hard Controller | Ping Pong PHY | Single Rank | Any, | 933 | 2133 | Up to 72 bits | x4/x8 | SSTL 135 Class I/II | 8 | NIOS |  | Y | Y | Preliminary | Maximum memory interface clock frequency is capped at 533 MHz when the interface is using 3V I/O bank.
Arria 10 SX | I3 | DDR3 | Quarter Rate | Hard Controller | Ping Pong PHY | Single Rank | Any, | 800 | 1600 | Up to 72 bits | x4/x8 | SSTL 15 Class I/II | 8 | NIOS |  | Y | Y | Preliminary | Maximum memory interface clock frequency is capped at 533 MHz when the interface is using 3V I/O bank.
Arria 10 SX | E3 | DDR3 | Quarter Rate | Hard Controller | Ping Pong PHY | Single Rank | Any, | 800 | 1600 | Up to 72 bits | x4/x8 | SSTL 15 Class I/II | 8 | NIOS |  | Y | Y | Preliminary | Maximum memory interface clock frequency is capped at 533 MHz when the interface is using 3V I/O bank.
Arria 10 SX | I2 | DDR3 | Quarter Rate | Hard Controller | Ping Pong PHY | Single Rank | Any, | 933 | 1866 | Up to 72 bits | x4/x8 | SSTL 15 Class I/II | 8 | NIOS |  | Y | Y | Preliminary | Maximum memory interface clock frequency is capped at 533 MHz when the interface is using 3V I/O bank.
Arria 10 SX | E2 | DDR3 | Quarter Rate | Hard Controller | Ping Pong PHY | Single Rank | Any, | 933 | 1866 | Up to 72 bits | x4/x8 | SSTL 15 Class I/II | 8 | NIOS |  | Y | Y | Preliminary | Maximum memory interface clock frequency is capped at 533 MHz when the interface is using 3V I/O bank.
Arria 10 SX | I1 | DDR3 | Quarter Rate | Hard Controller | Ping Pong PHY | Single Rank | Any, | 1067 | 2133 | Up to 72 bits | x4/x8 | SSTL 15 Class I/II | 8 | NIOS |  | Y | Y | Preliminary | Maximum memory interface clock frequency is capped at 533 MHz when the interface is using 3V I/O bank.
Arria 10 SX | E1 | DDR3 | Quarter Rate | Hard Controller | Ping Pong PHY | Single Rank | Any, | 1067 | 2133 | Up to 72 bits | x4/x8 | SSTL 15 Class I/II | 8 | NIOS |  | Y | Y | Preliminary | Maximum memory interface clock frequency is capped at 533 MHz when the interface is using 3V I/O bank.
Arria 10 SX | I3 | DDR3L | Half Rate | Hard Controller | Ping Pong PHY | Single Rank | Any, | 400 | 1066 | Up to 72 bits | x4/x8 | SSTL 135 Class I/II | 8 | NIOS |  | Y | Y | Preliminary
Arria 10 SX | E3 | DDR3L | Half Rate | Hard Controller | Ping Pong PHY | Single Rank | Any, | 400 | 1066 | Up to 72 bits | x4/x8 | SSTL 135 Class I/II | 8 | NIOS |  | Y | Y | Preliminary
Arria 10 SX | I2 | DDR3L | Half Rate | Hard Controller | Ping Pong PHY | Single Rank | Any, | 467 | 1066 | Up to 72 bits | x4/x8 | SSTL 135 Class I/II | 8 | NIOS |  | Y | Y | Preliminary
Arria 10 SX | E2 | DDR3L | Half Rate | Hard Controller | Ping Pong PHY | Single Rank | Any, | 467 | 1066 | Up to 72 bits | x4/x8 | SSTL 135 Class I/II | 8 | NIOS |  | Y | Y | Preliminary
Arria 10 SX | I1 | DDR3L | Half Rate | Hard Controller | Ping Pong PHY | Single Rank | Any, | 533 | 1066 | Up to 72 bits | x4/x8 | SSTL 135 Class I/II | 8 | NIOS |  | Y | Y | Preliminary
Arria 10 SX | E1 | DDR3L | Half Rate | Hard Controller | Ping Pong PHY | Single Rank | Any, | 533 | 1066 | Up to 72 bits | x4/x8 | SSTL 135 Class I/II | 8 | NIOS |  | Y | Y | Preliminary
Arria 10 SX | I3 | DDR3 | Half Rate | Hard Controller | Ping Pong PHY | Single Rank | Any, | 400 | 1066 | Up to 72 bits | x4/x8 | SSTL 15 Class I/II | 8 | NIOS |  | Y | Y | Preliminary
Arria 10 SX | E3 | DDR3 | Half Rate | Hard Controller | Ping Pong PHY | Single Rank | Any, | 400 | 1066 | Up to 72 bits | x4/x8 | SSTL 15 Class I/II | 8 | NIOS |  | Y | Y | Preliminary
Arria 10 SX | I2 | DDR3 | Half Rate | Hard Controller | Ping Pong PHY | Single Rank | Any, | 467 | 1066 | Up to 72 bits | x4/x8 | SSTL 15 Class I/II | 8 | NIOS |  | Y | Y | Preliminary
Arria 10 SX | E2 | DDR3 | Half Rate | Hard Controller | Ping Pong PHY | Single Rank | Any, | 467 | 1066 | Up to 72 bits | x4/x8 | SSTL 15 Class I/II | 8 | NIOS |  | Y | Y | Preliminary
Arria 10 SX | I1 | DDR3 | Half Rate | Hard Controller | Ping Pong PHY | Single Rank | Any, | 533 | 1066 | Up to 72 bits | x4/x8 | SSTL 15 Class I/II | 8 | NIOS |  | Y | Y | Preliminary
Arria 10 SX | E1 | DDR3 | Half Rate | Hard Controller | Ping Pong PHY | Single Rank | Any, | 533 | 1066 | Up to 72 bits | x4/x8 | SSTL 15 Class I/II | 8 | NIOS |  | Y | Y | Preliminary
Arria 10 SX | I3 | DDR4 | Quarter Rate | Hard Controller | Component | 4 Chip Selects | Any, | 667 | 1600 | Up to 72 bits | x4 | SSTL-12 Class -- | 8 | NIOS |  | Y | Y | Preliminary | Maximum memory interface clock frequency is capped at 533 MHz when the interface is using 3V I/O bank.
Arria 10 SX | I3 | DDR4 | Quarter Rate | Hard Controller | Component | 4 Chip Selects | Any, | 800 | 1600 | Up to 72 bits | x8 | SSTL-12 Class -- | 8 | NIOS |  | Y | Y | Preliminary | Maximum memory interface clock frequency is capped at 533 MHz when the interface is using 3V I/O bank.
Arria 10 SX | E3 | DDR4 | Quarter Rate | Hard Controller | Component | 4 Chip Selects | Any, | 667 | 1600 | Up to 72 bits | x4 | SSTL-12 Class -- | 8 | NIOS |  | Y | Y | Preliminary | Maximum memory interface clock frequency is capped at 533 MHz when the interface is using 3V I/O bank.
Arria 10 SX | E3 | DDR4 | Quarter Rate | Hard Controller | Component | 4 Chip Selects | Any, | 800 | 1600 | Up to 72 bits | x8 | SSTL-12 Class -- | 8 | NIOS |  | Y | Y | Preliminary | Maximum memory interface clock frequency is capped at 533 MHz when the interface is using 3V I/O bank.
Arria 10 SX | I2 | DDR4 | Quarter Rate | Hard Controller | Component | 4 Chip Selects | Any, | 800 | 1866 | Up to 72 bits | x4 | SSTL-12 Class -- | 8 | NIOS |  | Y | Y | Preliminary | Maximum memory interface clock frequency is capped at 533 MHz when the interface is using 3V I/O bank.
Arria 10 SX | I2 | DDR4 | Quarter Rate | Hard Controller | Component | 4 Chip Selects | Any, | 800 | 1600 | Up to 72 bits | x8 | SSTL-12 Class -- | 8 | NIOS |  | Y | Y | Preliminary | Maximum memory interface clock frequency is capped at 533 MHz when the interface is using 3V I/O bank.
Arria 10 SX | E2 | DDR4 | Quarter Rate | Hard Controller | Component | 4 Chip Selects | Any, | 800 | 1866 | Up to 72 bits | x4 | SSTL-12 Class -- | 8 | NIOS |  | Y | Y | Preliminary | Maximum memory interface clock frequency is capped at 533 MHz when the interface is using 3V I/O bank.
Arria 10 SX | E2 | DDR4 | Quarter Rate | Hard Controller | Component | 4 Chip Selects | Any, | 800 | 1600 | Up to 72 bits | x8 | SSTL-12 Class -- | 8 | NIOS |  | Y | Y | Preliminary | Maximum memory interface clock frequency is capped at 533 MHz when the interface is using 3V I/O bank.
Arria 10 SX | I1 | DDR4 | Quarter Rate | Hard Controller | Component | 4 Chip Selects | Any, | 800 | 1866 | Up to 72 bits | x4 | SSTL-12 Class -- | 8 | NIOS |  | Y | Y | Preliminary | Maximum memory interface clock frequency is capped at 533 MHz when the interface is using 3V I/O bank.
Arria 10 SX | I1 | DDR4 | Quarter Rate | Hard Controller | Component | 4 Chip Selects | Any, | 933 | 2133 | Up to 72 bits | x8 | SSTL-12 Class -- | 8 | NIOS |  | Y | Y | Preliminary | Maximum memory interface clock frequency is capped at 533 MHz when the interface is using 3V I/O bank.
Arria 10 SX | E1 | DDR4 | Quarter Rate | Hard Controller | Component | 4 Chip Selects | Any, | 800 | 1600 | Up to 72 bits | x4 | SSTL-12 Class -- | 8 | NIOS |  | Y | Y | Preliminary | Maximum memory interface clock frequency is capped at 533 MHz when the interface is using 3V I/O bank.
Arria 10 SX | E1 | DDR4 | Quarter Rate | Hard Controller | Component | 4 Chip Selects | Any, | 933 | 1866 | Up to 72 bits | x8 | SSTL-12 Class -- | 8 | NIOS |  | Y | Y | Preliminary | Maximum memory interface clock frequency is capped at 533 MHz when the interface is using 3V I/O bank.
Arria 10 SX | I3 | DDR3L | Quarter Rate | Hard Controller | Component | 4 Chip Selects | Any, | 667 | 1333 | Up to 72 bits | x4/x8 | SSTL 135 Class I/II | 8 | NIOS |  | Y | Y | Preliminary | Maximum memory interface clock frequency is capped at 533 MHz when the interface is using 3V I/O bank.
Arria 10 SX | E3 | DDR3L | Quarter Rate | Hard Controller | Component | 4 Chip Selects | Any, | 667 | 1333 | Up to 72 bits | x4/x8 | SSTL 135 Class I/II | 8 | NIOS |  | Y | Y | Preliminary | Maximum memory interface clock frequency is capped at 533 MHz when the interface is using 3V I/O bank.
Arria 10 SX | I2 | DDR3L | Quarter Rate | Hard Controller | Component | 4 Chip Selects | Any, | 667 | 1333 | Up to 72 bits | x4/x8 | SSTL 135 Class I/II | 8 | NIOS |  | Y | Y | Preliminary | Maximum memory interface clock frequency is capped at 533 MHz when the interface is using 3V I/O bank.
Arria 10 SX | E2 | DDR3L | Quarter Rate | Hard Controller | Component | 4 Chip Selects | Any, | 667 | 1333 | Up to 72 bits | x4/x8 | SSTL 135 Class I/II | 8 | NIOS |  | Y | Y | Preliminary | Maximum memory interface clock frequency is capped at 533 MHz when the interface is using 3V I/O bank.
Arria 10 SX | I1 | DDR3L | Quarter Rate | Hard Controller | Component | 4 Chip Selects | Any, | 667 | 1333 | Up to 72 bits | x4/x8 | SSTL 135 Class I/II | 8 | NIOS |  | Y | Y | Preliminary | Maximum memory interface clock frequency is capped at 533 MHz when the interface is using 3V I/O bank.
Arria 10 SX | E1 | DDR3L | Quarter Rate | Hard Controller | Component | 4 Chip Selects | Any, | 667 | 1333 | Up to 72 bits | x4/x8 | SSTL 135 Class I/II | 8 | NIOS |  | Y | Y | Preliminary | Maximum memory interface clock frequency is capped at 533 MHz when the interface is using 3V I/O bank.
Arria 10 SX | I3 | DDR3 | Quarter Rate | Hard Controller | Component | 4 Chip Selects | Any, | 667 | 1333 | Up to 72 bits | x4/x8 | SSTL 15 Class I/II | 8 | NIOS |  | Y | Y | Preliminary | Maximum memory interface clock frequency is capped at 533 MHz when the interface is using 3V I/O bank.
Arria 10 SX | E3 | DDR3 | Quarter Rate | Hard Controller | Component | 4 Chip Selects | Any, | 667 | 1333 | Up to 72 bits | x4/x8 | SSTL 15 Class I/II | 8 | NIOS |  | Y | Y | Preliminary | Maximum memory interface clock frequency is capped at 533 MHz when the interface is using 3V I/O bank.
Arria 10 SX | I2 | DDR3 | Quarter Rate | Hard Controller | Component | 4 Chip Selects | Any, | 667 | 1333 | Up to 72 bits | x4/x8 | SSTL 15 Class I/II | 8 | NIOS |  | Y | Y | Preliminary | Maximum memory interface clock frequency is capped at 533 MHz when the interface is using 3V I/O bank.
Arria 10 SX | E2 | DDR3 | Quarter Rate | Hard Controller | Component | 4 Chip Selects | Any, | 667 | 1333 | Up to 72 bits | x4/x8 | SSTL 15 Class I/II | 8 | NIOS |  | Y | Y | Preliminary | Maximum memory interface clock frequency is capped at 533 MHz when the interface is using 3V I/O bank.
Arria 10 SX | I1 | DDR3 | Quarter Rate | Hard Controller | Component | 4 Chip Selects | Any, | 667 | 1333 | Up to 72 bits | x4/x8 | SSTL 15 Class I/II | 8 | NIOS |  | Y | Y | Preliminary | Maximum memory interface clock frequency is capped at 533 MHz when the interface is using 3V I/O bank.
Arria 10 SX | E1 | DDR3 | Quarter Rate | Hard Controller | Component | 4 Chip Selects | Any, | 667 | 1333 | Up to 72 bits | x4/x8 | SSTL 15 Class I/II | 8 | NIOS |  | Y | Y | Preliminary | Maximum memory interface clock frequency is capped at 533 MHz when the interface is using 3V I/O bank.
Arria 10 SX | I3 | DDR3L | Half Rate | Hard Controller | Component | 4 Chip Selects | Any, | 400 | 1066 | Up to 72 bits | x4/x8 | SSTL 135 Class I/II | 8 | NIOS |  | Y | Y | Preliminary
Arria 10 SX | E3 | DDR3L | Half Rate | Hard Controller | Component | 4 Chip Selects | Any, | 467 | 1066 | Up to 72 bits | x4/x8 | SSTL 135 Class I/II | 8 | NIOS |  | Y | Y | Preliminary
Arria 10 SX | I2 | DDR3L | Half Rate | Hard Controller | Component | 4 Chip Selects | Any, | 467 | 1066 | Up to 72 bits | x4/x8 | SSTL 135 Class I/II | 8 | NIOS |  | Y | Y | Preliminary
Arria 10 SX | E2 | DDR3L | Half Rate | Hard Controller | Component | 4 Chip Selects | Any, | 533 | 1066 | Up to 72 bits | x4/x8 | SSTL 135 Class I/II | 8 | NIOS |  | Y | Y | Preliminary
Arria 10 SX | I1 | DDR3L | Half Rate | Hard Controller | Component | 4 Chip Selects | Any, | 600 | 1333 | Up to 72 bits | x4/x8 | SSTL 135 Class I/II | 8 | NIOS |  | Y | Y | Preliminary | Maximum memory interface clock frequency is capped at 533 MHz when the interface is using 3V I/O bank.
Arria 10 SX | E1 | DDR3L | Half Rate | Hard Controller | Component | 4 Chip Selects | Any, | 600 | 1333 | Up to 72 bits | x4/x8 | SSTL 135 Class I/II | 8 | NIOS |  | Y | Y | Preliminary | Maximum memory interface clock frequency is capped at 533 MHz when the interface is using 3V I/O bank.
Arria 10 SX | I3 | DDR3 | Half Rate | Hard Controller | Component | 4 Chip Selects | Any, | 400 | 1066 | Up to 72 bits | x4/x8 | SSTL 15 Class I/II | 8 | NIOS |  | Y | Y | Preliminary
Arria 10 SX | E3 | DDR3 | Half Rate | Hard Controller | Component | 4 Chip Selects | Any, | 467 | 1066 | Up to 72 bits | x4/x8 | SSTL 15 Class I/II | 8 | NIOS |  | Y | Y | Preliminary
Arria 10 SX | I2 | DDR3 | Half Rate | Hard Controller | Component | 4 Chip Selects | Any, | 467 | 1066 | Up to 72 bits | x4/x8 | SSTL 15 Class I/II | 8 | NIOS |  | Y | Y | Preliminary
Arria 10 SX | E2 | DDR3 | Half Rate | Hard Controller | Component | 4 Chip Selects | Any, | 533 | 1066 | Up to 72 bits | x4/x8 | SSTL 15 Class I/II | 8 | NIOS |  | Y | Y | Preliminary
Arria 10 SX | I1 | DDR3 | Half Rate | Hard Controller | Component | 4 Chip Selects | Any, | 600 | 1333 | Up to 72 bits | x4/x8 | SSTL 15 Class I/II | 8 | NIOS |  | Y | Y | Preliminary | Maximum memory interface clock frequency is capped at 533 MHz when the interface is using 3V I/O bank.
Arria 10 SX | E1 | DDR3 | Half Rate | Hard Controller | Component | 4 Chip Selects | Any, | 600 | 1333 | Up to 72 bits | x4/x8 | SSTL 15 Class I/II | 8 | NIOS |  | Y | Y | Preliminary | Maximum memory interface clock frequency is capped at 533 MHz when the interface is using 3V I/O bank.
Arria 10 SX | I3 | RLDRAM3 | Quarter Rate | Soft Controller | Component | 2 Chip Selects | Any, | 800 | Compatible with minimum frequency part | Up to 72 bits | x18/x36 | SSTL12/HSTL12 Class I/II | 2 or 4 or 8 | NIOS |  |  |  | Preliminary | Maximum memory interface clock frequency is capped at 533 MHz when the interface is using 3V I/O bank.
Arria 10 SX | E3 | RLDRAM3 | Quarter Rate | Soft Controller | Component | 2 Chip Selects | Any, | 800 | Compatible with minimum frequency part | Up to 72 bits | x18/x36 | SSTL12/HSTL12 Class I/II | 2 or 4 or 8 | NIOS |  |  |  | Preliminary | Maximum memory interface clock frequency is capped at 533 MHz when the interface is using 3V I/O bank.
Arria 10 SX | I2 | RLDRAM3 | Quarter Rate | Soft Controller | Component | 2 Chip Selects | Any, | 933 | Compatible with minimum frequency part | Up to 72 bits | x18/x36 | SSTL12/HSTL12 Class I/II | 2 or 4 or 8 | NIOS |  |  |  | Preliminary | Maximum memory interface clock frequency is capped at 533 MHz when the interface is using 3V I/O bank.
Arria 10 SX | E2 | RLDRAM3 | Quarter Rate | Soft Controller | Component | 2 Chip Selects | Any, | 933 | Compatible with minimum frequency part | Up to 72 bits | x18/x36 | SSTL12/HSTL12 Class I/II | 2 or 4 or 8 | NIOS |  |  |  | Preliminary | Maximum memory interface clock frequency is capped at 533 MHz when the interface is using 3V I/O bank.
Arria 10 SX | I1 | RLDRAM3 | Quarter Rate | Soft Controller | Component | 2 Chip Selects | Any, | 1067 | Compatible with minimum frequency part | Up to 72 bits | x18/x36 | SSTL12/HSTL12 Class I/II | 2 or 4 or 8 | NIOS |  |  |  | Preliminary | Maximum memory interface clock frequency is capped at 533 MHz when the interface is using 3V I/O bank.
Arria 10 SX | E1 | RLDRAM3 | Quarter Rate | Soft Controller | Component | 2 Chip Selects | Any, | 1067 | Compatible with minimum frequency part | Up to 72 bits | x18/x36 | SSTL12/HSTL12 Class I/II | 2 or 4 or 8 | NIOS |  |  |  | Preliminary | Maximum memory interface clock frequency is capped at 533 MHz when the interface is using 3V I/O bank.
Arria 10 SX | I3 | LPDDR3 | Quarter Rate | Soft Controller | Component | 2 Chip Selects | Any, | 533 | Compatible with minimum frequency part | Up to 32 bits | x8 | HSUL12 Class I/II | 8 | NIOS |  |  | Y | Preliminary
Arria 10 SX | I3 | LPDDR3 | Quarter Rate | Hard Controller | Component | 2 Chip Selects | Any, | 533 | Compatible with minimum frequency part | Up to 32 bits | x8 | HSUL12 Class I/II | 8 | NIOS |  |  | Y | Preliminary
Arria 10 SX | E3 | LPDDR3 | Quarter Rate | Soft Controller | Component | 2 Chip Selects | Any, | 533 | Compatible with minimum frequency part | Up to 32 bits | x8 | HSUL12 Class I/II | 8 | NIOS |  |  | Y | Preliminary
Arria 10 SX | E3 | LPDDR3 | Quarter Rate | Hard Controller | Component | 2 Chip Selects | Any, | 533 | Compatible with minimum frequency part | Up to 32 bits | x8 | HSUL12 Class I/II | 8 | NIOS |  |  | Y | Preliminary
Arria 10 SX | I2 | LPDDR3 | Quarter Rate | Soft Controller | Component | 2 Chip Selects | Any, | 667 | Compatible with minimum frequency part | Up to 32 bits | x8 | HSUL12 Class I/II | 8 | NIOS |  |  | Y | Preliminary | Maximum memory interface clock frequency is capped at 533 MHz when the interface is using 3V I/O bank.
Arria 10 SX | I2 | LPDDR3 | Quarter Rate | Hard Controller | Component | 2 Chip Selects | Any, | 667 | Compatible with minimum frequency part | Up to 32 bits | x8 | HSUL12 Class I/II | 8 | NIOS |  |  | Y | Preliminary | Maximum memory interface clock frequency is capped at 533 MHz when the interface is using 3V I/O bank.
Arria 10 SX | E2 | LPDDR3 | Quarter Rate | Soft Controller | Component | 2 Chip Selects | Any, | 667 | Compatible with minimum frequency part | Up to 32 bits | x8 | HSUL12 Class I/II | 8 | NIOS |  |  | Y | Preliminary | Maximum memory interface clock frequency is capped at 533 MHz when the interface is using 3V I/O bank.
Arria 10 SX | E2 | LPDDR3 | Quarter Rate | Hard Controller | Component | 2 Chip Selects | Any, | 667 | Compatible with minimum frequency part | Up to 32 bits | x8 | HSUL12 Class I/II | 8 | NIOS |  |  | Y | Preliminary | Maximum memory interface clock frequency is capped at 533 MHz when the interface is using 3V I/O bank.
Arria 10 SX | I1 | LPDDR3 | Quarter Rate | Soft Controller | Component | 2 Chip Selects | Any, | 667 | Compatible with minimum frequency part | Up to 32 bits | x8 | HSUL12 Class I/II | 8 | NIOS |  |  | Y | Preliminary | Maximum memory interface clock frequency is capped at 533 MHz when the interface is using 3V I/O bank.
Arria 10 SX | I1 | LPDDR3 | Quarter Rate | Hard Controller | Component | 2 Chip Selects | Any, | 667 | Compatible with minimum frequency part | Up to 32 bits | x8 | HSUL12 Class I/II | 8 | NIOS |  |  | Y | Preliminary | Maximum memory interface clock frequency is capped at 533 MHz when the interface is using 3V I/O bank.
Arria 10 SX | E1 | LPDDR3 | Quarter Rate | Soft Controller | Component | 2 Chip Selects | Any, | 667 | Compatible with minimum frequency part | Up to 32 bits | x8 | HSUL12 Class I/II | 8 | NIOS |  |  | Y | Preliminary | Maximum memory interface clock frequency is capped at 533 MHz when the interface is using 3V I/O bank.
Arria 10 SX | E1 | LPDDR3 | Quarter Rate | Hard Controller | Component | 2 Chip Selects | Any, | 667 | Compatible with minimum frequency part | Up to 32 bits | x8 | HSUL12 Class I/II | 8 | NIOS |  |  | Y | Preliminary | Maximum memory interface clock frequency is capped at 533 MHz when the interface is using 3V I/O bank.
Arria 10 SX | I3 | DDR4 | Quarter Rate | Hard Controller | Component | 2 Chip Selects | Any, | 800 | 1866 | Up to 72 bits | x4 | SSTL-12 Class -- | 8 | NIOS |  | Y | Y | Preliminary | Maximum memory interface clock frequency is capped at 533 MHz when the interface is using 3V I/O bank.
Arria 10 SX | I3 | DDR4 | Quarter Rate | Hard Controller | Component | 2 Chip Selects | Any, | 800 | 1600 | Up to 72 bits | x8 | SSTL-12 Class -- | 8 | NIOS |  | Y | Y | Preliminary | Maximum memory interface clock frequency is capped at 533 MHz when the interface is using 3V I/O bank.
Arria 10 SX | E3 | DDR4 | Quarter Rate | Hard Controller | Component | 2 Chip Selects | Any, | 800 | 1866 | Up to 72 bits | x4 | SSTL-12 Class -- | 8 | NIOS |  | Y | Y | Preliminary | Maximum memory interface clock frequency is capped at 533 MHz when the interface is using 3V I/O bank.
Arria 10 SX | E3 | DDR4 | Quarter Rate | Hard Controller | Component | 2 Chip Selects | Any, | 800 | 1600 | Up to 72 bits | x8 | SSTL-12 Class -- | 8 | NIOS |  | Y | Y | Preliminary | Maximum memory interface clock frequency is capped at 533 MHz when the interface is using 3V I/O bank.
Arria 10 SX | I2 | DDR4 | Quarter Rate | Hard Controller | Component | 2 Chip Selects | Any, | 800 | 1866 | Up to 72 bits | x4 | SSTL-12 Class -- | 8 | NIOS |  | Y | Y | Preliminary | Maximum memory interface clock frequency is capped at 533 MHz when the interface is using 3V I/O bank.
Arria 10 SX | I2 | DDR4 | Quarter Rate | Hard Controller | Component | 2 Chip Selects | Any, | 933 | 2133 | Up to 72 bits | x8 | SSTL-12 Class -- | 8 | NIOS |  | Y | Y | Preliminary | Maximum memory interface clock frequency is capped at 533 MHz when the interface is using 3V I/O bank.
Arria 10 SX | E2 | DDR4 | Quarter Rate | Hard Controller | Component | 2 Chip Selects | Any, | 800 | 1866 | Up to 72 bits | x4 | SSTL-12 Class -- | 8 | NIOS |  | Y | Y | Preliminary | Maximum memory interface clock frequency is capped at 533 MHz when the interface is using 3V I/O bank.
Arria 10 SX | E2 | DDR4 | Quarter Rate | Hard Controller | Component | 2 Chip Selects | Any, | 933 | 1866 | Up to 72 bits | x8 | SSTL-12 Class -- | 8 | NIOS |  | Y | Y | Preliminary | Maximum memory interface clock frequency is capped at 533 MHz when the interface is using 3V I/O bank.
Arria 10 SX | I1 | DDR4 | Quarter Rate | Hard Controller | Component | 2 Chip Selects | Any, | 933 | 2133 | Up to 72 bits | x4 | SSTL-12 Class -- | 8 | NIOS |  | Y | Y | Preliminary | Maximum memory interface clock frequency is capped at 533 MHz when the interface is using 3V I/O bank.
Arria 10 SX | I1 | DDR4 | Quarter Rate | Hard Controller | Component | 2 Chip Selects | Any, | 1067 | 2400 | Up to 72 bits | x8 | SSTL-12 Class -- | 8 | NIOS |  | Y | Y | Preliminary | Maximum memory interface clock frequency is capped at 533 MHz when the interface is using 3V I/O bank.
Arria 10 SX | E1 | DDR4 | Quarter Rate | Hard Controller | Component | 2 Chip Selects | Any, | 933 | 2133 | Up to 72 bits | x4 | SSTL-12 Class -- | 8 | NIOS |  | Y | Y | Preliminary | Maximum memory interface clock frequency is capped at 533 MHz when the interface is using 3V I/O bank.
Arria 10 SX | E1 | DDR4 | Quarter Rate | Hard Controller | Component | 2 Chip Selects | Any, | 1067 | 2400 | Up to 72 bits | x8 | SSTL-12 Class -- | 8 | NIOS |  | Y | Y | Preliminary | Maximum memory interface clock frequency is capped at 533 MHz when the interface is using 3V I/O bank.
Arria 10 SX | I3 | DDR3L | Quarter Rate | Hard Controller | Component | 2 Chip Selects | Any, | 800 | 1600 | Up to 72 bits | x4/x8 | SSTL 135 Class I/II | 8 | NIOS |  | Y | Y | Preliminary | Maximum memory interface clock frequency is capped at 533 MHz when the interface is using 3V I/O bank.
Arria 10 SX | E3 | DDR3L | Quarter Rate | Hard Controller | Component | 2 Chip Selects | Any, | 800 | 1600 | Up to 72 bits | x4/x8 | SSTL 135 Class I/II | 8 | NIOS |  | Y | Y | Preliminary | Maximum memory interface clock frequency is capped at 533 MHz when the interface is using 3V I/O bank.
Arria 10 SX | I2 | DDR3L | Quarter Rate | Hard Controller | Component | 2 Chip Selects | Any, | 933 | 1866 | Up to 72 bits | x4/x8 | SSTL 135 Class I/II | 8 | NIOS |  | Y | Y | Preliminary | Maximum memory interface clock frequency is capped at 533 MHz when the interface is using 3V I/O bank.
Arria 10 SX | E2 | DDR3L | Quarter Rate | Hard Controller | Component | 2 Chip Selects | Any, | 933 | 1866 | Up to 72 bits | x4/x8 | SSTL 135 Class I/II | 8 | NIOS |  | Y | Y | Preliminary | Maximum memory interface clock frequency is capped at 533 MHz when the interface is using 3V I/O bank.
Arria 10 SX | I1 | DDR3L | Quarter Rate | Hard Controller | Component | 2 Chip Selects | Any, | 933 | 1866 | Up to 72 bits | x4/x8 | SSTL 135 Class I/II | 8 | NIOS |  | Y | Y | Preliminary | Maximum memory interface clock frequency is capped at 533 MHz when the interface is using 3V I/O bank.
Arria 10 SX | E1 | DDR3L | Quarter Rate | Hard Controller | Component | 2 Chip Selects | Any, | 933 | 1866 | Up to 72 bits | x4/x8 | SSTL 135 Class I/II | 8 | NIOS |  | Y | Y | Preliminary | Maximum memory interface clock frequency is capped at 533 MHz when the interface is using 3V I/O bank.
Arria 10 SX | I3 | DDR3 | Quarter Rate | Hard Controller | Component | 2 Chip Selects | Any, | 800 | 1600 | Up to 72 bits | x4/x8 | SSTL 15 Class I/II | 8 | NIOS |  | Y | Y | Preliminary | Maximum memory interface clock frequency is capped at 533 MHz when the interface is using 3V I/O bank.
Arria 10 SX | E3 | DDR3 | Quarter Rate | Hard Controller | Component | 2 Chip Selects | Any, | 800 | 1600 | Up to 72 bits | x4/x8 | SSTL 15 Class I/II | 8 | NIOS |  | Y | Y | Preliminary | Maximum memory interface clock frequency is capped at 533 MHz when the interface is using 3V I/O bank.
Arria 10 SX | I2 | DDR3 | Quarter Rate | Hard Controller | Component | 2 Chip Selects | Any, | 933 | 1866 | Up to 72 bits | x4/x8 | SSTL 15 Class I/II | 8 | NIOS |  | Y | Y | Preliminary | Maximum memory interface clock frequency is capped at 533 MHz when the interface is using 3V I/O bank.
Arria 10 SX | E2 | DDR3 | Quarter Rate | Hard Controller | Component | 2 Chip Selects | Any, | 933 | 1866 | Up to 72 bits | x4/x8 | SSTL 15 Class I/II | 8 | NIOS |  | Y | Y | Preliminary | Maximum memory interface clock frequency is capped at 533 MHz when the interface is using 3V I/O bank.
Arria 10 SX | I1 | DDR3 | Quarter Rate | Hard Controller | Component | 2 Chip Selects | Any, | 933 | 1866 | Up to 72 bits | x4/x8 | SSTL 15 Class I/II | 8 | NIOS |  | Y | Y | Preliminary | Maximum memory interface clock frequency is capped at 533 MHz when the interface is using 3V I/O bank.
Arria 10 SX | E1 | DDR3 | Quarter Rate | Hard Controller | Component | 2 Chip Selects | Any, | 933 | 1866 | Up to 72 bits | x4/x8 | SSTL 15 Class I/II | 8 | NIOS |  | Y | Y | Preliminary | Maximum memory interface clock frequency is capped at 533 MHz when the interface is using 3V I/O bank.
Arria 10 SX | I3 | LPDDR3 | Half Rate | Soft Controller | Component | 2 Chip Selects | Any, | 400 | Compatible with minimum frequency part | Up to 32 bits | x8 | HSUL12 Class I/II | 8 | NIOS |  |  | Y | Preliminary
Arria 10 SX | I3 | LPDDR3 | Half Rate | Hard Controller | Component | 2 Chip Selects | Any, | 400 | Compatible with minimum frequency part | Up to 32 bits | x8 | HSUL12 Class I/II | 8 | NIOS |  |  | Y | Preliminary
Arria 10 SX | E3 | LPDDR3 | Half Rate | Soft Controller | Component | 2 Chip Selects | Any, | 467 | Compatible with minimum frequency part | Up to 32 bits | x8 | HSUL12 Class I/II | 8 | NIOS |  |  | Y | Preliminary
Arria 10 SX | E3 | LPDDR3 | Half Rate | Hard Controller | Component | 2 Chip Selects | Any, | 467 | Compatible with minimum frequency part | Up to 32 bits | x8 | HSUL12 Class I/II | 8 | NIOS |  |  | Y | Preliminary
Arria 10 SX | I2 | LPDDR3 | Half Rate | Soft Controller | Component | 2 Chip Selects | Any, | 467 | Compatible with minimum frequency part | Up to 32 bits | x8 | HSUL12 Class I/II | 8 | NIOS |  |  | Y | Preliminary
Arria 10 SX | I2 | LPDDR3 | Half Rate | Hard Controller | Component | 2 Chip Selects | Any, | 467 | Compatible with minimum frequency part | Up to 32 bits | x8 | HSUL12 Class I/II | 8 | NIOS |  |  | Y | Preliminary
Arria 10 SX | E2 | LPDDR3 | Half Rate | Soft Controller | Component | 2 Chip Selects | Any, | 533 | Compatible with minimum frequency part | Up to 32 bits | x8 | HSUL12 Class I/II | 8 | NIOS |  |  | Y | Preliminary
Arria 10 SX | E2 | LPDDR3 | Half Rate | Hard Controller | Component | 2 Chip Selects | Any, | 533 | Compatible with minimum frequency part | Up to 32 bits | x8 | HSUL12 Class I/II | 8 | NIOS |  |  | Y | Preliminary
Arria 10 SX | I1 | LPDDR3 | Half Rate | Soft Controller | Component | 2 Chip Selects | Any, | 600 | Compatible with minimum frequency part | Up to 32 bits | x8 | HSUL12 Class I/II | 8 | NIOS |  |  | Y | Preliminary | Maximum memory interface clock frequency is capped at 533 MHz when the interface is using 3V I/O bank.
Arria 10 SX | I1 | LPDDR3 | Half Rate | Hard Controller | Component | 2 Chip Selects | Any, | 600 | Compatible with minimum frequency part | Up to 32 bits | x8 | HSUL12 Class I/II | 8 | NIOS |  |  | Y | Preliminary | Maximum memory interface clock frequency is capped at 533 MHz when the interface is using 3V I/O bank.
Arria 10 SX | E1 | LPDDR3 | Half Rate | Soft Controller | Component | 2 Chip Selects | Any, | 667 | Compatible with minimum frequency part | Up to 32 bits | x8 | HSUL12 Class I/II | 8 | NIOS |  |  | Y | Preliminary | Maximum memory interface clock frequency is capped at 533 MHz when the interface is using 3V I/O bank.
Arria 10 SX | E1 | LPDDR3 | Half Rate | Hard Controller | Component | 2 Chip Selects | Any, | 667 | Compatible with minimum frequency part | Up to 32 bits | x8 | HSUL12 Class I/II | 8 | NIOS |  |  | Y | Preliminary | Maximum memory interface clock frequency is capped at 533 MHz when the interface is using 3V I/O bank.
Arria 10 SX | I3 | DDR3L | Half Rate | Hard Controller | Component | 2 Chip Selects | Any, | 400 | 1066 | Up to 72 bits | x4/x8 | SSTL 135 Class I/II | 8 | NIOS |  | Y | Y | Preliminary
Arria 10 SX | E3 | DDR3L | Half Rate | Hard Controller | Component | 2 Chip Selects | Any, | 467 | 1066 | Up to 72 bits | x4/x8 | SSTL 135 Class I/II | 8 | NIOS |  | Y | Y | Preliminary
Arria 10 SX | I2 | DDR3L | Half Rate | Hard Controller | Component | 2 Chip Selects | Any, | 467 | 1066 | Up to 72 bits | x4/x8 | SSTL 135 Class I/II | 8 | NIOS |  | Y | Y | Preliminary
Arria 10 SX | E2 | DDR3L | Half Rate | Hard Controller | Component | 2 Chip Selects | Any, | 533 | 1066 | Up to 72 bits | x4/x8 | SSTL 135 Class I/II | 8 | NIOS |  | Y | Y | Preliminary
Arria 10 SX | I1 | DDR3L | Half Rate | Hard Controller | Component | 2 Chip Selects | Any, | 600 | 1333 | Up to 72 bits | x4/x8 | SSTL 135 Class I/II | 8 | NIOS |  | Y | Y | Preliminary | Maximum memory interface clock frequency is capped at 533 MHz when the interface is using 3V I/O bank.
Arria 10 SX | E1 | DDR3L | Half Rate | Hard Controller | Component | 2 Chip Selects | Any, | 600 | 1333 | Up to 72 bits | x4/x8 | SSTL 135 Class I/II | 8 | NIOS |  | Y | Y | Preliminary | Maximum memory interface clock frequency is capped at 533 MHz when the interface is using 3V I/O bank.
Arria 10 SX | I3 | DDR3 | Half Rate | Hard Controller | Component | 2 Chip Selects | Any, | 400 | 1066 | Up to 72 bits | x4/x8 | SSTL 15 Class I/II | 8 | NIOS |  | Y | Y | Preliminary
Arria 10 SX | E3 | DDR3 | Half Rate | Hard Controller | Component | 2 Chip Selects | Any, | 467 | 1066 | Up to 72 bits | x4/x8 | SSTL 15 Class I/II | 8 | NIOS |  | Y | Y | Preliminary
Arria 10 SX | I2 | DDR3 | Half Rate | Hard Controller | Component | 2 Chip Selects | Any, | 467 | 1066 | Up to 72 bits | x4/x8 | SSTL 15 Class I/II | 8 | NIOS |  | Y | Y | Preliminary
Arria 10 SX | E2 | DDR3 | Half Rate | Hard Controller | Component | 2 Chip Selects | Any, | 533 | 1066 | Up to 72 bits | x4/x8 | SSTL 15 Class I/II | 8 | NIOS |  | Y | Y | Preliminary
Arria 10 SX | I1 | DDR3 | Half Rate | Hard Controller | Component | 2 Chip Selects | Any, | 600 | 1333 | Up to 72 bits | x4/x8 | SSTL 15 Class I/II | 8 | NIOS |  | Y | Y | Preliminary | Maximum memory interface clock frequency is capped at 533 MHz when the interface is using 3V I/O bank.
Arria 10 SX | E1 | DDR3 | Half Rate | Hard Controller | Component | 2 Chip Selects | Any, | 600 | 1333 | Up to 72 bits | x4/x8 | SSTL 15 Class I/II | 8 | NIOS |  | Y | Y | Preliminary | Maximum memory interface clock frequency is capped at 533 MHz when the interface is using 3V I/O bank.
Arria 10 SX | I3 | RLDRAM3 | Quarter Rate | Soft Controller | Component | 1 Chip Select | Any, | 933 | Compatible with minimum frequency part | Up to 72 bits | x18/x36 | SSTL12/HSTL12 Class I/II | 2 or 4 or 8 | NIOS |  |  |  | Preliminary | Maximum memory interface clock frequency is capped at 533 MHz when the interface is using 3V I/O bank.
Arria 10 SX | E3 | RLDRAM3 | Quarter Rate | Soft Controller | Component | 1 Chip Select | Any, | 933 | Compatible with minimum frequency part | Up to 72 bits | x18/x36 | SSTL12/HSTL12 Class I/II | 2 or 4 or 8 | NIOS |  |  |  | Preliminary | Maximum memory interface clock frequency is capped at 533 MHz when the interface is using 3V I/O bank.
Arria 10 SX | I2 | RLDRAM3 | Quarter Rate | Soft Controller | Component | 1 Chip Select | Any, | 1067 | Compatible with minimum frequency part | Up to 72 bits | x18/x36 | SSTL12/HSTL12 Class I/II | 2 or 4 or 8 | NIOS |  |  |  | Preliminary | Maximum memory interface clock frequency is capped at 533 MHz when the interface is using 3V I/O bank.
Arria 10 SX | E2 | RLDRAM3 | Quarter Rate | Soft Controller | Component | 1 Chip Select | Any, | 1067 | Compatible with minimum frequency part | Up to 72 bits | x18/x36 | SSTL12/HSTL12 Class I/II | 2 or 4 or 8 | NIOS |  |  |  | Preliminary | Maximum memory interface clock frequency is capped at 533 MHz when the interface is using 3V I/O bank.
Arria 10 SX | I1 | RLDRAM3 | Quarter Rate | Soft Controller | Component | 1 Chip Select | Any, | 1200 | Compatible with minimum frequency part | Up to 72 bits | x18/x36 | SSTL12/HSTL12 Class I/II | 2 or 4 or 8 | NIOS |  |  |  | Preliminary | Maximum memory interface clock frequency is capped at 533 MHz when the interface is using 3V I/O bank.
Arria 10 SX | E1 | RLDRAM3 | Quarter Rate | Soft Controller | Component | 1 Chip Select | Any, | 1200 | Compatible with minimum frequency part | Up to 72 bits | x18/x36 | SSTL12/HSTL12 Class I/II | 2 or 4 or 8 | NIOS |  |  |  | Preliminary | Maximum memory interface clock frequency is capped at 533 MHz when the interface is using 3V I/O bank.
Arria 10 SX | I3 | QDRIV | Quarter Rate | Soft Controller | Component | 1 Chip Select | Any, | 933 | Compatible with minimum frequency part | Up to 36 bits | x18/x36 | POD12 Class -- | 2 | NIOS | 8 |  | Y | Preliminary | Maximum memory interface clock frequency is capped at 533 MHz when the interface is using 3V I/O bank.
Arria 10 SX | I3 | QDRIV | Quarter Rate | Soft Controller | Component | 1 Chip Select | Any, | 800 | Compatible with minimum frequency part | 37 - 72 bits | x18/x36 | POD12 Class -- | 2 | NIOS | 8 |  | Y | Preliminary | Maximum memory interface clock frequency is capped at 533 MHz when the interface is using 3V I/O bank.
Arria 10 SX | E3 | QDRIV | Quarter Rate | Soft Controller | Component | 1 Chip Select | Any, | 933 | Compatible with minimum frequency part | Up to 36 bits | x18/x36 | POD12 Class -- | 2 | NIOS | 8 |  | Y | Preliminary | Maximum memory interface clock frequency is capped at 533 MHz when the interface is using 3V I/O bank.
Arria 10 SX | E3 | QDRIV | Quarter Rate | Soft Controller | Component | 1 Chip Select | Any, | 800 | Compatible with minimum frequency part | 37 - 72 bits | x18/x36 | POD12 Class -- | 2 | NIOS | 8 |  | Y | Preliminary | Maximum memory interface clock frequency is capped at 533 MHz when the interface is using 3V I/O bank.
Arria 10 SX | I2 | QDRIV | Quarter Rate | Soft Controller | Component | 1 Chip Select | Any, | 1067 | Compatible with minimum frequency part | Up to 36 bits | x18/x36 | POD12 Class -- | 2 | NIOS | 8 |  | Y | Preliminary | Maximum memory interface clock frequency is capped at 533 MHz when the interface is using 3V I/O bank.
Arria 10 SX | I2 | QDRIV | Quarter Rate | Soft Controller | Component | 1 Chip Select | Any, | 800 | Compatible with minimum frequency part | 37 - 72 bits | x18/x36 | POD12 Class -- | 2 | NIOS | 8 |  | Y | Preliminary | Maximum memory interface clock frequency is capped at 533 MHz when the interface is using 3V I/O bank.
Arria 10 SX | E2 | QDRIV | Quarter Rate | Soft Controller | Component | 1 Chip Select | Any, | 1067 | Compatible with minimum frequency part | Up to 36 bits | x18/x36 | POD12 Class -- | 2 | NIOS | 8 |  | Y | Preliminary | Maximum memory interface clock frequency is capped at 533 MHz when the interface is using 3V I/O bank.
Arria 10 SX | E2 | QDRIV | Quarter Rate | Soft Controller | Component | 1 Chip Select | Any, | 933 | Compatible with minimum frequency part | 37 - 72 bits | x18/x36 | POD12 Class -- | 2 | NIOS | 8 |  | Y | Preliminary | Maximum memory interface clock frequency is capped at 533 MHz when the interface is using 3V I/O bank.
Arria 10 SX | I1 | QDRIV | Quarter Rate | Soft Controller | Component | 1 Chip Select | Any, | 1067 | Compatible with minimum frequency part | Up to 36 bits | x18/x36 | POD12 Class -- | 2 | NIOS | 8 |  | Y | Preliminary | Maximum memory interface clock frequency is capped at 533 MHz when the interface is using 3V I/O bank.
Arria 10 SX | I1 | QDRIV | Quarter Rate | Soft Controller | Component | 1 Chip Select | Any, | 933 | Compatible with minimum frequency part | 37 - 72 bits | x18/x36 | POD12 Class -- | 2 | NIOS | 8 |  | Y | Preliminary | Maximum memory interface clock frequency is capped at 533 MHz when the interface is using 3V I/O bank.
Arria 10 SX | E1 | QDRIV | Quarter Rate | Soft Controller | Component | 1 Chip Select | Any, | 1067 | Compatible with minimum frequency part | Up to 36 bits | x18/x36 | POD12 Class -- | 2 | NIOS | 8 |  | Y | Preliminary | Maximum memory interface clock frequency is capped at 533 MHz when the interface is using 3V I/O bank.
Arria 10 SX | E1 | QDRIV | Quarter Rate | Soft Controller | Component | 1 Chip Select | Any, | 933 | Compatible with minimum frequency part | 37 - 72 bits | x18/x36 | POD12 Class -- | 2 | NIOS | 8 |  | Y | Preliminary | Maximum memory interface clock frequency is capped at 533 MHz when the interface is using 3V I/O bank.
Arria 10 SX | I3 | LPDDR3 | Quarter Rate | Soft Controller | Component | 1 Chip Select | Any, | 667 | Compatible with minimum frequency part | Up to 32 bits | x8 | HSUL12 Class I/II | 8 | NIOS |  |  | Y | Preliminary | Maximum memory interface clock frequency is capped at 533 MHz when the interface is using 3V I/O bank.
Arria 10 SX | I3 | LPDDR3 | Quarter Rate | Hard Controller | Component | 1 Chip Select | Any, | 667 | Compatible with minimum frequency part | Up to 32 bits | x8 | HSUL12 Class I/II | 8 | NIOS |  |  | Y | Preliminary | Maximum memory interface clock frequency is capped at 533 MHz when the interface is using 3V I/O bank.
Arria 10 SX | E3 | LPDDR3 | Quarter Rate | Soft Controller | Component | 1 Chip Select | Any, | 667 | Compatible with minimum frequency part | Up to 32 bits | x8 | HSUL12 Class I/II | 8 | NIOS |  |  | Y | Preliminary | Maximum memory interface clock frequency is capped at 533 MHz when the interface is using 3V I/O bank.
Arria 10 SX | E3 | LPDDR3 | Quarter Rate | Hard Controller | Component | 1 Chip Select | Any, | 667 | Compatible with minimum frequency part | Up to 32 bits | x8 | HSUL12 Class I/II | 8 | NIOS |  |  | Y | Preliminary | Maximum memory interface clock frequency is capped at 533 MHz when the interface is using 3V I/O bank.
Arria 10 SX | I2 | LPDDR3 | Quarter Rate | Soft Controller | Component | 1 Chip Select | Any, | 800 | Compatible with minimum frequency part | Up to 32 bits | x8 | HSUL12 Class I/II | 8 | NIOS |  |  | Y | Preliminary | Maximum memory interface clock frequency is capped at 533 MHz when the interface is using 3V I/O bank.
Arria 10 SX | I2 | LPDDR3 | Quarter Rate | Hard Controller | Component | 1 Chip Select | Any, | 800 | Compatible with minimum frequency part | Up to 32 bits | x8 | HSUL12 Class I/II | 8 | NIOS |  |  | Y | Preliminary | Maximum memory interface clock frequency is capped at 533 MHz when the interface is using 3V I/O bank.
Arria 10 SX | E2 | LPDDR3 | Quarter Rate | Soft Controller | Component | 1 Chip Select | Any, | 800 | Compatible with minimum frequency part | Up to 32 bits | x8 | HSUL12 Class I/II | 8 | NIOS |  |  | Y | Preliminary | Maximum memory interface clock frequency is capped at 533 MHz when the interface is using 3V I/O bank.
Arria 10 SX | E2 | LPDDR3 | Quarter Rate | Hard Controller | Component | 1 Chip Select | Any, | 800 | Compatible with minimum frequency part | Up to 32 bits | x8 | HSUL12 Class I/II | 8 | NIOS |  |  | Y | Preliminary | Maximum memory interface clock frequency is capped at 533 MHz when the interface is using 3V I/O bank.
Arria 10 SX | I1 | LPDDR3 | Quarter Rate | Soft Controller | Component | 1 Chip Select | Any, | 800 | Compatible with minimum frequency part | Up to 32 bits | x8 | HSUL12 Class I/II | 8 | NIOS |  |  | Y | Preliminary | Maximum memory interface clock frequency is capped at 533 MHz when the interface is using 3V I/O bank.
Arria 10 SX | I1 | LPDDR3 | Quarter Rate | Hard Controller | Component | 1 Chip Select | Any, | 800 | Compatible with minimum frequency part | Up to 32 bits | x8 | HSUL12 Class I/II | 8 | NIOS |  |  | Y | Preliminary | Maximum memory interface clock frequency is capped at 533 MHz when the interface is using 3V I/O bank.
Arria 10 SX | E1 | LPDDR3 | Quarter Rate | Soft Controller | Component | 1 Chip Select | Any, | 800 | Compatible with minimum frequency part | Up to 32 bits | x8 | HSUL12 Class I/II | 8 | NIOS |  |  | Y | Preliminary | Maximum memory interface clock frequency is capped at 533 MHz when the interface is using 3V I/O bank.
Arria 10 SX | E1 | LPDDR3 | Quarter Rate | Hard Controller | Component | 1 Chip Select | Any, | 800 | Compatible with minimum frequency part | Up to 32 bits | x8 | HSUL12 Class I/II | 8 | NIOS |  |  | Y | Preliminary | Maximum memory interface clock frequency is capped at 533 MHz when the interface is using 3V I/O bank.
Arria 10 SX | I3 | DDR4 | Quarter Rate | Soft Controller | Component | 1 Chip Select | Any, | 800 | 1866 | 73 - 144 bits | x4 | SSTL-12 Class -- | 8 | NIOS |  | Y | Y | Preliminary | Maximum memory interface clock frequency is capped at 533 MHz when the interface is using 3V I/O bank.
Arria 10 SX | I3 | DDR4 | Quarter Rate | Soft Controller | Component | 1 Chip Select | Any, | 800 | 1600 | 73 - 144 bits | x8 | SSTL-12 Class -- | 8 | NIOS |  | Y | Y | Preliminary | Maximum memory interface clock frequency is capped at 533 MHz when the interface is using 3V I/O bank.
Arria 10 SX | I3 | DDR4 | Quarter Rate | Soft Controller | Component | 1 Chip Select | Any, | 800 | 1866 | Up to 72 bits | x4 | SSTL-12 Class -- | 8 | NIOS |  | Y | Y | Preliminary | Maximum memory interface clock frequency is capped at 533 MHz when the interface is using 3V I/O bank.
Arria 10 SX | I3 | DDR4 | Quarter Rate | Soft Controller | Component | 1 Chip Select | Any, | 800 | 1600 | Up to 72 bits | x8 | SSTL-12 Class -- | 8 | NIOS |  | Y | Y | Preliminary | Maximum memory interface clock frequency is capped at 533 MHz when the interface is using 3V I/O bank.
Arria 10 SX | I3 | DDR4 | Quarter Rate | Hard Controller | Component | 1 Chip Select | Any, | 800 | 1600 | 73 - 144 bits | x4 | SSTL-12 Class -- | 8 | NIOS |  | Y | Y | Preliminary | Maximum memory interface clock frequency is capped at 533 MHz when the interface is using 3V I/O bank.
Arria 10 SX | I3 | DDR4 | Quarter Rate | Hard Controller | Component | 1 Chip Select | Any, | 800 | 1600 | 73 - 144 bits | x8 | SSTL-12 Class -- | 8 | NIOS |  | Y | Y | Preliminary | Maximum memory interface clock frequency is capped at 533 MHz when the interface is using 3V I/O bank.
Arria 10 SX | I3 | DDR4 | Quarter Rate | Hard Controller | Component | 1 Chip Select | Any, | 800 | 1600 | Up to 72 bits | x4 | SSTL-12 Class -- | 8 | NIOS |  | Y | Y | Preliminary | Maximum memory interface clock frequency is capped at 533 MHz when the interface is using 3V I/O bank.
Arria 10 SX | I3 | DDR4 | Quarter Rate | Hard Controller | Component | 1 Chip Select | Any, | 933 | 1866 | Up to 72 bits | x8 | SSTL-12 Class -- | 8 | NIOS |  | Y | Y | Preliminary | Maximum memory interface clock frequency is capped at 533 MHz when the interface is using 3V I/O bank.
Arria 10 SX | E3 | DDR4 | Quarter Rate | Soft Controller | Component | 1 Chip Select | Any, | 800 | 1600 | 73 - 144 bits | x4 | SSTL-12 Class -- | 8 | NIOS |  | Y | Y | Preliminary | Maximum memory interface clock frequency is capped at 533 MHz when the interface is using 3V I/O bank.
Arria 10 SX | E3 | DDR4 | Quarter Rate | Soft Controller | Component | 1 Chip Select | Any, | 800 | 1600 | 73 - 144 bits | x8 | SSTL-12 Class -- | 8 | NIOS |  | Y | Y | Preliminary | Maximum memory interface clock frequency is capped at 533 MHz when the interface is using 3V I/O bank.
Arria 10 SX | E3 | DDR4 | Quarter Rate | Soft Controller | Component | 1 Chip Select | Any, | 800 | 1600 | Up to 72 bits | x4 | SSTL-12 Class -- | 8 | NIOS |  | Y | Y | Preliminary | Maximum memory interface clock frequency is capped at 533 MHz when the interface is using 3V I/O bank.
Arria 10 SX | E3 | DDR4 | Quarter Rate | Soft Controller | Component | 1 Chip Select | Any, | 933 | 1866 | Up to 72 bits | x8 | SSTL-12 Class -- | 8 | NIOS |  | Y | Y | Preliminary | Maximum memory interface clock frequency is capped at 533 MHz when the interface is using 3V I/O bank.
Arria 10 SX | E3 | DDR4 | Quarter Rate | Hard Controller | Component | 1 Chip Select | Any, | 800 | 1600 | 73 - 144 bits | x4 | SSTL-12 Class -- | 8 | NIOS |  | Y | Y | Preliminary | Maximum memory interface clock frequency is capped at 533 MHz when the interface is using 3V I/O bank.
Arria 10 SX | E3 | DDR4 | Quarter Rate | Hard Controller | Component | 1 Chip Select | Any, | 800 | 1600 | 73 - 144 bits | x8 | SSTL-12 Class -- | 8 | NIOS |  | Y | Y | Preliminary | Maximum memory interface clock frequency is capped at 533 MHz when the interface is using 3V I/O bank.
Arria 10 SX | E3 | DDR4 | Quarter Rate | Hard Controller | Component | 1 Chip Select | Any, | 933 | 2133 | Up to 72 bits | x4 | SSTL-12 Class -- | 8 | NIOS |  | Y | Y | Preliminary | Maximum memory interface clock frequency is capped at 533 MHz when the interface is using 3V I/O bank.
Arria 10 SX | E3 | DDR4 | Quarter Rate | Hard Controller | Component | 1 Chip Select | Any, | 933 | 1866 | Up to 72 bits | x8 | SSTL-12 Class -- | 8 | NIOS |  | Y | Y | Preliminary | Maximum memory interface clock frequency is capped at 533 MHz when the interface is using 3V I/O bank.
Arria 10 SX | I2 | DDR4 | Quarter Rate | Soft Controller | Component | 1 Chip Select | Any, | 800 | 1600 | 73 - 144 bits | x4 | SSTL-12 Class -- | 8 | NIOS |  | Y | Y | Preliminary | Maximum memory interface clock frequency is capped at 533 MHz when the interface is using 3V I/O bank.
Arria 10 SX | I2 | DDR4 | Quarter Rate | Soft Controller | Component | 1 Chip Select | Any, | 933 | 1866 | 73 - 144 bits | x8 | SSTL-12 Class -- | 8 | NIOS |  | Y | Y | Preliminary | Maximum memory interface clock frequency is capped at 533 MHz when the interface is using 3V I/O bank.
Arria 10 SX | I2 | DDR4 | Quarter Rate | Soft Controller | Component | 1 Chip Select | Any, | 800 | 1600 | Up to 72 bits | x4 | SSTL-12 Class -- | 8 | NIOS |  | Y | Y | Preliminary | Maximum memory interface clock frequency is capped at 533 MHz when the interface is using 3V I/O bank.
Arria 10 SX | I2 | DDR4 | Quarter Rate | Soft Controller | Component | 1 Chip Select | Any, | 933 | 1866 | Up to 72 bits | x8 | SSTL-12 Class -- | 8 | NIOS |  | Y | Y | Preliminary | Maximum memory interface clock frequency is capped at 533 MHz when the interface is using 3V I/O bank.
Arria 10 SX | I2 | DDR4 | Quarter Rate | Hard Controller | Component | 1 Chip Select | Any, | 933 | 1866 | 73 - 144 bits | x4 | SSTL-12 Class -- | 8 | NIOS |  | Y | Y | Preliminary | Maximum memory interface clock frequency is capped at 533 MHz when the interface is using 3V I/O bank.
Arria 10 SX | I2 | DDR4 | Quarter Rate | Hard Controller | Component | 1 Chip Select | Any, | 933 | 1866 | 73 - 144 bits | x8 | SSTL-12 Class -- | 8 | NIOS |  | Y | Y | Preliminary | Maximum memory interface clock frequency is capped at 533 MHz when the interface is using 3V I/O bank.
Arria 10 SX | I2 | DDR4 | Quarter Rate | Hard Controller | Component | 1 Chip Select | Any, | 933 | 2133 | Up to 72 bits | x4 | SSTL-12 Class -- | 8 | NIOS |  | Y | Y | Preliminary | Maximum memory interface clock frequency is capped at 533 MHz when the interface is using 3V I/O bank.
Arria 10 SX | I2 | DDR4 | Quarter Rate | Hard Controller | Component | 1 Chip Select | Any, | 1067 | 2133 | Up to 72 bits | x8 | SSTL-12 Class -- | 8 | NIOS |  | Y | Y | Preliminary | Maximum memory interface clock frequency is capped at 533 MHz when the interface is using 3V I/O bank.
Arria 10 SX | E2 | DDR4 | Quarter Rate | Soft Controller | Component | 1 Chip Select | Any, | 933 | 2133 | 73 - 144 bits | x4 | SSTL-12 Class -- | 8 | NIOS |  | Y | Y | Preliminary | Maximum memory interface clock frequency is capped at 533 MHz when the interface is using 3V I/O bank.
Arria 10 SX | E2 | DDR4 | Quarter Rate | Soft Controller | Component | 1 Chip Select | Any, | 933 | 1866 | 73 - 144 bits | x8 | SSTL-12 Class -- | 8 | NIOS |  | Y | Y | Preliminary | Maximum memory interface clock frequency is capped at 533 MHz when the interface is using 3V I/O bank.
Arria 10 SX | E2 | DDR4 | Quarter Rate | Soft Controller | Component | 1 Chip Select | Any, | 933 | 2133 | Up to 72 bits | x4 | SSTL-12 Class -- | 8 | NIOS |  | Y | Y | Preliminary | Maximum memory interface clock frequency is capped at 533 MHz when the interface is using 3V I/O bank.
Arria 10 SX | E2 | DDR4 | Quarter Rate | Soft Controller | Component | 1 Chip Select | Any, | 1067 | 2133 | Up to 72 bits | x8 | SSTL-12 Class -- | 8 | NIOS |  | Y | Y | Preliminary | Maximum memory interface clock frequency is capped at 533 MHz when the interface is using 3V I/O bank.
Arria 10 SX | E2 | DDR4 | Quarter Rate | Hard Controller | Component | 1 Chip Select | Any, | 933 | 1866 | 73 - 144 bits | x4 | SSTL-12 Class -- | 8 | NIOS |  | Y | Y | Preliminary | Maximum memory interface clock frequency is capped at 533 MHz when the interface is using 3V I/O bank.
Arria 10 SX | E2 | DDR4 | Quarter Rate | Hard Controller | Component | 1 Chip Select | Any, | 933 | 1866 | 73 - 144 bits | x8 | SSTL-12 Class -- | 8 | NIOS |  | Y | Y | Preliminary | Maximum memory interface clock frequency is capped at 533 MHz when the interface is using 3V I/O bank.
Arria 10 SX | E2 | DDR4 | Quarter Rate | Hard Controller | Component | 1 Chip Select | Any, | 933 | 2133 | Up to 72 bits | x4 | SSTL-12 Class -- | 8 | NIOS |  | Y | Y | Preliminary | Maximum memory interface clock frequency is capped at 533 MHz when the interface is using 3V I/O bank.
Arria 10 SX | E2 | DDR4 | Quarter Rate | Hard Controller | Component | 1 Chip Select | Any, | 1067 | 2133 | Up to 72 bits | x8 | SSTL-12 Class -- | 8 | NIOS |  | Y | Y | Preliminary | Maximum memory interface clock frequency is capped at 533 MHz when the interface is using 3V I/O bank.
Arria 10 SX | I1 | DDR4 | Quarter Rate | Soft Controller | Component | 1 Chip Select | Any, | 933 | 2133 | 73 - 144 bits | x4 | SSTL-12 Class -- | 8 | NIOS |  | Y | Y | Preliminary | Maximum memory interface clock frequency is capped at 533 MHz when the interface is using 3V I/O bank.
Arria 10 SX | I1 | DDR4 | Quarter Rate | Soft Controller | Component | 1 Chip Select | Any, | 1067 | 2133 | 73 - 144 bits | x8 | SSTL-12 Class -- | 8 | NIOS |  | Y | Y | Preliminary | Maximum memory interface clock frequency is capped at 533 MHz when the interface is using 3V I/O bank.
Arria 10 SX | I1 | DDR4 | Quarter Rate | Soft Controller | Component | 1 Chip Select | Any, | 933 | 2133 | Up to 72 bits | x4 | SSTL-12 Class -- | 8 | NIOS |  | Y | Y | Preliminary | Maximum memory interface clock frequency is capped at 533 MHz when the interface is using 3V I/O bank.
Arria 10 SX | I1 | DDR4 | Quarter Rate | Soft Controller | Component | 1 Chip Select | Any, | 1067 | 2133 | Up to 72 bits | x8 | SSTL-12 Class -- | 8 | NIOS |  | Y | Y | Preliminary | Maximum memory interface clock frequency is capped at 533 MHz when the interface is using 3V I/O bank.
Arria 10 SX | I1 | DDR4 | Quarter Rate | Hard Controller | Component | 1 Chip Select | Any, | 1067 | 2133 | 73 - 144 bits | x4 | SSTL-12 Class -- | 8 | NIOS |  | Y | Y | Preliminary | Maximum memory interface clock frequency is capped at 533 MHz when the interface is using 3V I/O bank.
Arria 10 SX | I1 | DDR4 | Quarter Rate | Hard Controller | Component | 1 Chip Select | Any, | 1067 | 2133 | 73 - 144 bits | x8 | SSTL-12 Class -- | 8 | NIOS |  | Y | Y | Preliminary | Maximum memory interface clock frequency is capped at 533 MHz when the interface is using 3V I/O bank.
Arria 10 SX | I1 | DDR4 | Quarter Rate | Hard Controller | Component | 1 Chip Select | Any, | 1067 | 2400 | Up to 72 bits | x4 | SSTL-12 Class -- | 8 | NIOS |  | Y | Y | Preliminary | Maximum memory interface clock frequency is capped at 533 MHz when the interface is using 3V I/O bank.
Arria 10 SX | I1 | DDR4 | Quarter Rate | Hard Controller | Component | 1 Chip Select | Any, | 1200 | 2400 | Up to 72 bits | x8 | SSTL-12 Class -- | 8 | NIOS |  | Y | Y | Preliminary | Maximum memory interface clock frequency is capped at 533 MHz when the interface is using 3V I/O bank.
Arria 10 SX | E1 | DDR4 | Quarter Rate | Soft Controller | Component | 1 Chip Select | Any, | 933 | 1866 | 73 - 144 bits | x4 | SSTL-12 Class -- | 8 | NIOS |  | Y | Y | Preliminary | Maximum memory interface clock frequency is capped at 533 MHz when the interface is using 3V I/O bank.
Arria 10 SX | E1 | DDR4 | Quarter Rate | Soft Controller | Component | 1 Chip Select | Any, | 1067 | 2133 | 73 - 144 bits | x8 | SSTL-12 Class -- | 8 | NIOS |  | Y | Y | Preliminary | Maximum memory interface clock frequency is capped at 533 MHz when the interface is using 3V I/O bank.
Arria 10 SX | E1 | DDR4 | Quarter Rate | Soft Controller | Component | 1 Chip Select | Any, | 933 | 1866 | Up to 72 bits | x4 | SSTL-12 Class -- | 8 | NIOS |  | Y | Y | Preliminary | Maximum memory interface clock frequency is capped at 533 MHz when the interface is using 3V I/O bank.
Arria 10 SX | E1 | DDR4 | Quarter Rate | Soft Controller | Component | 1 Chip Select | Any, | 1067 | 2133 | Up to 72 bits | x8 | SSTL-12 Class -- | 8 | NIOS |  | Y | Y | Preliminary | Maximum memory interface clock frequency is capped at 533 MHz when the interface is using 3V I/O bank.
Arria 10 SX | E1 | DDR4 | Quarter Rate | Hard Controller | Component | 1 Chip Select | Any, | 1067 | 2133 | 73 - 144 bits | x4 | SSTL-12 Class -- | 8 | NIOS |  | Y | Y | Preliminary | Maximum memory interface clock frequency is capped at 533 MHz when the interface is using 3V I/O bank.
Arria 10 SX | E1 | DDR4 | Quarter Rate | Hard Controller | Component | 1 Chip Select | Any, | 1067 | 2133 | 73 - 144 bits | x8 | SSTL-12 Class -- | 8 | NIOS |  | Y | Y | Preliminary | Maximum memory interface clock frequency is capped at 533 MHz when the interface is using 3V I/O bank.
Arria 10 SX | E1 | DDR4 | Quarter Rate | Hard Controller | Component | 1 Chip Select | Any, | 1067 | 2400 | Up to 72 bits | x4 | SSTL-12 Class -- | 8 | NIOS |  | Y | Y | Preliminary | Maximum memory interface clock frequency is capped at 533 MHz when the interface is using 3V I/O bank.
Arria 10 SX | E1 | DDR4 | Quarter Rate | Hard Controller | Component | 1 Chip Select | Any, | 1200 | 2400 | Up to 72 bits | x8 | SSTL-12 Class -- | 8 | NIOS |  | Y | Y | Preliminary | Maximum memory interface clock frequency is capped at 533 MHz when the interface is using 3V I/O bank.
Arria 10 SX | I3 | DDR3L | Quarter Rate | Soft Controller | Component | 1 Chip Select | Any, | 800 | 1600 | 73 - 144 bits | x4/x8 | SSTL 135 Class I/II | 8 | NIOS |  | Y | Y | Preliminary | Maximum memory interface clock frequency is capped at 533 MHz when the interface is using 3V I/O bank.
Arria 10 SX | I3 | DDR3L | Quarter Rate | Soft Controller | Component | 1 Chip Select | Any, | 933 | 1866 | Up to 72 bits | x4/x8 | SSTL 135 Class I/II | 8 | NIOS |  | Y | Y | Preliminary | Maximum memory interface clock frequency is capped at 533 MHz when the interface is using 3V I/O bank.
Arria 10 SX | I3 | DDR3L | Quarter Rate | Hard Controller | Component | 1 Chip Select | Any, | 800 | 1600 | 73 - 144 bits | x4/x8 | SSTL 135 Class I/II | 8 | NIOS |  | Y | Y | Preliminary | Maximum memory interface clock frequency is capped at 533 MHz when the interface is using 3V I/O bank.
Arria 10 SX | I3 | DDR3L | Quarter Rate | Hard Controller | Component | 1 Chip Select | Any, | 933 | 1866 | Up to 72 bits | x4/x8 | SSTL 135 Class I/II | 8 | NIOS |  | Y | Y | Preliminary | Maximum memory interface clock frequency is capped at 533 MHz when the interface is using 3V I/O bank.
Arria 10 SX | E3 | DDR3L | Quarter Rate | Soft Controller | Component | 1 Chip Select | Any, | 800 | 1600 | 73 - 144 bits | x4/x8 | SSTL 135 Class I/II | 8 | NIOS |  | Y | Y | Preliminary | Maximum memory interface clock frequency is capped at 533 MHz when the interface is using 3V I/O bank.
Arria 10 SX | E3 | DDR3L | Quarter Rate | Soft Controller | Component | 1 Chip Select | Any, | 933 | 1866 | Up to 72 bits | x4/x8 | SSTL 135 Class I/II | 8 | NIOS |  | Y | Y | Preliminary | Maximum memory interface clock frequency is capped at 533 MHz when the interface is using 3V I/O bank.
Arria 10 SX | E3 | DDR3L | Quarter Rate | Hard Controller | Component | 1 Chip Select | Any, | 800 | 1600 | 73 - 144 bits | x4/x8 | SSTL 135 Class I/II | 8 | NIOS |  | Y | Y | Preliminary | Maximum memory interface clock frequency is capped at 533 MHz when the interface is using 3V I/O bank.
Arria 10 SX | E3 | DDR3L | Quarter Rate | Hard Controller | Component | 1 Chip Select | Any, | 933 | 1866 | Up to 72 bits | x4/x8 | SSTL 135 Class I/II | 8 | NIOS |  | Y | Y | Preliminary | Maximum memory interface clock frequency is capped at 533 MHz when the interface is using 3V I/O bank.
Arria 10 SX | I2 | DDR3L | Quarter Rate | Soft Controller | Component | 1 Chip Select | Any, | 933 | 1866 | 73 - 144 bits | x4/x8 | SSTL 135 Class I/II | 8 | NIOS |  | Y | Y | Preliminary | Maximum memory interface clock frequency is capped at 533 MHz when the interface is using 3V I/O bank.
Arria 10 SX | I2 | DDR3L | Quarter Rate | Soft Controller | Component | 1 Chip Select | Any, | 933 | 2133 | Up to 72 bits | x4/x8 | SSTL 135 Class I/II | 8 | NIOS |  | Y | Y | Preliminary | Maximum memory interface clock frequency is capped at 533 MHz when the interface is using 3V I/O bank.
Arria 10 SX | I2 | DDR3L | Quarter Rate | Hard Controller | Component | 1 Chip Select | Any, | 933 | 1866 | 73 - 144 bits | x4/x8 | SSTL 135 Class I/II | 8 | NIOS |  | Y | Y | Preliminary | Maximum memory interface clock frequency is capped at 533 MHz when the interface is using 3V I/O bank.
Arria 10 SX | I2 | DDR3L | Quarter Rate | Hard Controller | Component | 1 Chip Select | Any, | 933 | 2133 | Up to 72 bits | x4/x8 | SSTL 135 Class I/II | 8 | NIOS |  | Y | Y | Preliminary | Maximum memory interface clock frequency is capped at 533 MHz when the interface is using 3V I/O bank.
Arria 10 SX | E2 | DDR3L | Quarter Rate | Soft Controller | Component | 1 Chip Select | Any, | 933 | 1866 | 73 - 144 bits | x4/x8 | SSTL 135 Class I/II | 8 | NIOS |  | Y | Y | Preliminary | Maximum memory interface clock frequency is capped at 533 MHz when the interface is using 3V I/O bank.
Arria 10 SX | E2 | DDR3L | Quarter Rate | Soft Controller | Component | 1 Chip Select | Any, | 933 | 2133 | Up to 72 bits | x4/x8 | SSTL 135 Class I/II | 8 | NIOS |  | Y | Y | Preliminary | Maximum memory interface clock frequency is capped at 533 MHz when the interface is using 3V I/O bank.
Arria 10 SX | E2 | DDR3L | Quarter Rate | Hard Controller | Component | 1 Chip Select | Any, | 933 | 1866 | 73 - 144 bits | x4/x8 | SSTL 135 Class I/II | 8 | NIOS |  | Y | Y | Preliminary | Maximum memory interface clock frequency is capped at 533 MHz when the interface is using 3V I/O bank.
Arria 10 SX | E2 | DDR3L | Quarter Rate | Hard Controller | Component | 1 Chip Select | Any, | 933 | 2133 | Up to 72 bits | x4/x8 | SSTL 135 Class I/II | 8 | NIOS |  | Y | Y | Preliminary | Maximum memory interface clock frequency is capped at 533 MHz when the interface is using 3V I/O bank.
Arria 10 SX | I1 | DDR3L | Quarter Rate | Soft Controller | Component | 1 Chip Select | Any, | 933 | 2133 | 73 - 144 bits | x4/x8 | SSTL 135 Class I/II | 8 | NIOS |  | Y | Y | Preliminary | Maximum memory interface clock frequency is capped at 533 MHz when the interface is using 3V I/O bank.
Arria 10 SX | I1 | DDR3L | Quarter Rate | Soft Controller | Component | 1 Chip Select | Any, | 933 | 2133 | Up to 72 bits | x4/x8 | SSTL 135 Class I/II | 8 | NIOS |  | Y | Y | Preliminary | Maximum memory interface clock frequency is capped at 533 MHz when the interface is using 3V I/O bank.
Arria 10 SX | I1 | DDR3L | Quarter Rate | Hard Controller | Component | 1 Chip Select | Any, | 933 | 2133 | 73 - 144 bits | x4/x8 | SSTL 135 Class I/II | 8 | NIOS |  | Y | Y | Preliminary | Maximum memory interface clock frequency is capped at 533 MHz when the interface is using 3V I/O bank.
Arria 10 SX | I1 | DDR3L | Quarter Rate | Hard Controller | Component | 1 Chip Select | Any, | 933 | 2133 | Up to 72 bits | x4/x8 | SSTL 135 Class I/II | 8 | NIOS |  | Y | Y | Preliminary | Maximum memory interface clock frequency is capped at 533 MHz when the interface is using 3V I/O bank.
Arria 10 SX | E1 | DDR3L | Quarter Rate | Soft Controller | Component | 1 Chip Select | Any, | 933 | 2133 | 73 - 144 bits | x4/x8 | SSTL 135 Class I/II | 8 | NIOS |  | Y | Y | Preliminary | Maximum memory interface clock frequency is capped at 533 MHz when the interface is using 3V I/O bank.
Arria 10 SX | E1 | DDR3L | Quarter Rate | Soft Controller | Component | 1 Chip Select | Any, | 933 | 2133 | Up to 72 bits | x4/x8 | SSTL 135 Class I/II | 8 | NIOS |  | Y | Y | Preliminary | Maximum memory interface clock frequency is capped at 533 MHz when the interface is using 3V I/O bank.
Arria 10 SX | E1 | DDR3L | Quarter Rate | Hard Controller | Component | 1 Chip Select | Any, | 933 | 2133 | 73 - 144 bits | x4/x8 | SSTL 135 Class I/II | 8 | NIOS |  | Y | Y | Preliminary | Maximum memory interface clock frequency is capped at 533 MHz when the interface is using 3V I/O bank.
Arria 10 SX | E1 | DDR3L | Quarter Rate | Hard Controller | Component | 1 Chip Select | Any, | 933 | 2133 | Up to 72 bits | x4/x8 | SSTL 135 Class I/II | 8 | NIOS |  | Y | Y | Preliminary | Maximum memory interface clock frequency is capped at 533 MHz when the interface is using 3V I/O bank.
Arria 10 SX | I3 | DDR3 | Quarter Rate | Soft Controller | Component | 1 Chip Select | Any, | 800 | 1600 | 73 - 144 bits | x4/x8 | SSTL 15 Class I/II | 8 | NIOS |  | Y | Y | Preliminary | Maximum memory interface clock frequency is capped at 533 MHz when the interface is using 3V I/O bank.
Arria 10 SX | I3 | DDR3 | Quarter Rate | Soft Controller | Component | 1 Chip Select | Any, | 933 | 1866 | Up to 72 bits | x4/x8 | SSTL 15 Class I/II | 8 | NIOS |  | Y | Y | Preliminary | Maximum memory interface clock frequency is capped at 533 MHz when the interface is using 3V I/O bank.
Arria 10 SX | I3 | DDR3 | Quarter Rate | Hard Controller | Component | 1 Chip Select | Any, | 800 | 1600 | 73 - 144 bits | x4/x8 | SSTL 15 Class I/II | 8 | NIOS |  | Y | Y | Preliminary | Maximum memory interface clock frequency is capped at 533 MHz when the interface is using 3V I/O bank.
Arria 10 SX | I3 | DDR3 | Quarter Rate | Hard Controller | Component | 1 Chip Select | Any, | 933 | 1866 | Up to 72 bits | x4/x8 | SSTL 15 Class I/II | 8 | NIOS |  | Y | Y | Preliminary | Maximum memory interface clock frequency is capped at 533 MHz when the interface is using 3V I/O bank.
Arria 10 SX | E3 | DDR3 | Quarter Rate | Soft Controller | Component | 1 Chip Select | Any, | 800 | 1600 | 73 - 144 bits | x4/x8 | SSTL 15 Class I/II | 8 | NIOS |  | Y | Y | Preliminary | Maximum memory interface clock frequency is capped at 533 MHz when the interface is using 3V I/O bank.
Arria 10 SX | E3 | DDR3 | Quarter Rate | Soft Controller | Component | 1 Chip Select | Any, | 933 | 1866 | Up to 72 bits | x4/x8 | SSTL 15 Class I/II | 8 | NIOS |  | Y | Y | Preliminary | Maximum memory interface clock frequency is capped at 533 MHz when the interface is using 3V I/O bank.
Arria 10 SX | E3 | DDR3 | Quarter Rate | Hard Controller | Component | 1 Chip Select | Any, | 800 | 1600 | 73 - 144 bits | x4/x8 | SSTL 15 Class I/II | 8 | NIOS |  | Y | Y | Preliminary | Maximum memory interface clock frequency is capped at 533 MHz when the interface is using 3V I/O bank.
Arria 10 SX | E3 | DDR3 | Quarter Rate | Hard Controller | Component | 1 Chip Select | Any, | 933 | 1866 | Up to 72 bits | x4/x8 | SSTL 15 Class I/II | 8 | NIOS |  | Y | Y | Preliminary | Maximum memory interface clock frequency is capped at 533 MHz when the interface is using 3V I/O bank.
Arria 10 SX | I2 | DDR3 | Quarter Rate | Soft Controller | Component | 1 Chip Select | Any, | 933 | 1866 | 73 - 144 bits | x4/x8 | SSTL 15 Class I/II | 8 | NIOS |  | Y | Y | Preliminary | Maximum memory interface clock frequency is capped at 533 MHz when the interface is using 3V I/O bank.
Arria 10 SX | I2 | DDR3 | Quarter Rate | Soft Controller | Component | 1 Chip Select | Any, | 1067 | 2133 | Up to 72 bits | x4/x8 | SSTL 15 Class I/II | 8 | NIOS |  | Y | Y | Preliminary | Maximum memory interface clock frequency is capped at 533 MHz when the interface is using 3V I/O bank.
Arria 10 SX | I2 | DDR3 | Quarter Rate | Hard Controller | Component | 1 Chip Select | Any, | 933 | 1866 | 73 - 144 bits | x4/x8 | SSTL 15 Class I/II | 8 | NIOS |  | Y | Y | Preliminary | Maximum memory interface clock frequency is capped at 533 MHz when the interface is using 3V I/O bank.
Arria 10 SX | I2 | DDR3 | Quarter Rate | Hard Controller | Component | 1 Chip Select | Any, | 1067 | 2133 | Up to 72 bits | x4/x8 | SSTL 15 Class I/II | 8 | NIOS |  | Y | Y | Preliminary | Maximum memory interface clock frequency is capped at 533 MHz when the interface is using 3V I/O bank.
Arria 10 SX | E2 | DDR3 | Quarter Rate | Soft Controller | Component | 1 Chip Select | Any, | 933 | 1866 | 73 - 144 bits | x4/x8 | SSTL 15 Class I/II | 8 | NIOS |  | Y | Y | Preliminary | Maximum memory interface clock frequency is capped at 533 MHz when the interface is using 3V I/O bank.
Arria 10 SX | E2 | DDR3 | Quarter Rate | Soft Controller | Component | 1 Chip Select | Any, | 1067 | 2133 | Up to 72 bits | x4/x8 | SSTL 15 Class I/II | 8 | NIOS |  | Y | Y | Preliminary | Maximum memory interface clock frequency is capped at 533 MHz when the interface is using 3V I/O bank.
Arria 10 SX | E2 | DDR3 | Quarter Rate | Hard Controller | Component | 1 Chip Select | Any, | 933 | 1866 | 73 - 144 bits | x4/x8 | SSTL 15 Class I/II | 8 | NIOS |  | Y | Y | Preliminary | Maximum memory interface clock frequency is capped at 533 MHz when the interface is using 3V I/O bank.
Arria 10 SX | E2 | DDR3 | Quarter Rate | Hard Controller | Component | 1 Chip Select | Any, | 1067 | 2133 | Up to 72 bits | x4/x8 | SSTL 15 Class I/II | 8 | NIOS |  | Y | Y | Preliminary | Maximum memory interface clock frequency is capped at 533 MHz when the interface is using 3V I/O bank.
Arria 10 SX | I1 | DDR3 | Quarter Rate | Soft Controller | Component | 1 Chip Select | Any, | 1067 | 2133 | 73 - 144 bits | x4/x8 | SSTL 15 Class I/II | 8 | NIOS |  | Y | Y | Preliminary | Maximum memory interface clock frequency is capped at 533 MHz when the interface is using 3V I/O bank.
Arria 10 SX | I1 | DDR3 | Quarter Rate | Soft Controller | Component | 1 Chip Select | Any, | 1067 | 2133 | Up to 72 bits | x4/x8 | SSTL 15 Class I/II | 8 | NIOS |  | Y | Y | Preliminary | Maximum memory interface clock frequency is capped at 533 MHz when the interface is using 3V I/O bank.
Arria 10 SX | I1 | DDR3 | Quarter Rate | Hard Controller | Component | 1 Chip Select | Any, | 1067 | 2133 | 73 - 144 bits | x4/x8 | SSTL 15 Class I/II | 8 | NIOS |  | Y | Y | Preliminary | Maximum memory interface clock frequency is capped at 533 MHz when the interface is using 3V I/O bank.
Arria 10 SX | I1 | DDR3 | Quarter Rate | Hard Controller | Component | 1 Chip Select | Any, | 1067 | 2133 | Up to 72 bits | x4/x8 | SSTL 15 Class I/II | 8 | NIOS |  | Y | Y | Preliminary | Maximum memory interface clock frequency is capped at 533 MHz when the interface is using 3V I/O bank.
Arria 10 SX | E1 | DDR3 | Quarter Rate | Soft Controller | Component | 1 Chip Select | Any, | 1067 | 2133 | 73 - 144 bits | x4/x8 | SSTL 15 Class I/II | 8 | NIOS |  | Y | Y | Preliminary | Maximum memory interface clock frequency is capped at 533 MHz when the interface is using 3V I/O bank.
Arria 10 SX | E1 | DDR3 | Quarter Rate | Soft Controller | Component | 1 Chip Select | Any, | 1067 | 2133 | Up to 72 bits | x4/x8 | SSTL 15 Class I/II | 8 | NIOS |  | Y | Y | Preliminary | Maximum memory interface clock frequency is capped at 533 MHz when the interface is using 3V I/O bank.
Arria 10 SX | E1 | DDR3 | Quarter Rate | Hard Controller | Component | 1 Chip Select | Any, | 1067 | 2133 | 73 - 144 bits | x4/x8 | SSTL 15 Class I/II | 8 | NIOS |  | Y | Y | Preliminary | Maximum memory interface clock frequency is capped at 533 MHz when the interface is using 3V I/O bank.
Arria 10 SX | E1 | DDR3 | Quarter Rate | Hard Controller | Component | 1 Chip Select | Any, | 1067 | 2133 | Up to 72 bits | x4/x8 | SSTL 15 Class I/II | 8 | NIOS |  | Y | Y | Preliminary | Maximum memory interface clock frequency is capped at 533 MHz when the interface is using 3V I/O bank.
Arria 10 SX | I3 | QDR II/II+/II+ Xtreme (for Arria 10) | Half Rate | Soft Controller | Component | 1 Chip Select | Any, | 400 | Compatible with minimum frequency part | Up to 36 bits | x9/x18/x36 | HSTL 18 Class I/II | 4 | NIOS | 1.5/2/2.5 |  |  | Preliminary
Arria 10 SX | I3 | QDR II/II+/II+ Xtreme (for Arria 10) | Half Rate | Soft Controller | Component | 1 Chip Select | Any, | 400 | Compatible with minimum frequency part | Up to 36 bits | x9/x18/x36 | HSTL 15 Class I/II | 4 | NIOS | 1.5/2/2.5 |  |  | Preliminary
Arria 10 SX | I3 | QDR II/II+/II+ Xtreme (for Arria 10) | Half Rate | Soft Controller | Component | 1 Chip Select | Any, | 400 | Compatible with minimum frequency part | 37 - 72 bits | x9/x18/x36 | HSTL 18 Class I/II | 4 | NIOS | 1.5/2/2.5 |  |  | Preliminary
Arria 10 SX | I3 | QDR II/II+/II+ Xtreme (for Arria 10) | Half Rate | Soft Controller | Component | 1 Chip Select | Any, | 400 | Compatible with minimum frequency part | 37 - 72 bits | x9/x18/x36 | HSTL 15 Class I/II | 4 | NIOS | 1.5/2/2.5 |  |  | Preliminary
Arria 10 SX | E3 | QDR II/II+/II+ Xtreme (for Arria 10) | Half Rate | Soft Controller | Component | 1 Chip Select | Any, | 467 | Compatible with minimum frequency part | Up to 36 bits | x9/x18/x36 | HSTL 18 Class I/II | 4 | NIOS | 1.5/2/2.5 |  |  | Preliminary
Arria 10 SX | E3 | QDR II/II+/II+ Xtreme (for Arria 10) | Half Rate | Soft Controller | Component | 1 Chip Select | Any, | 467 | Compatible with minimum frequency part | Up to 36 bits | x9/x18/x36 | HSTL 15 Class I/II | 4 | NIOS | 1.5/2/2.5 |  |  | Preliminary
Arria 10 SX | E3 | QDR II/II+/II+ Xtreme (for Arria 10) | Half Rate | Soft Controller | Component | 1 Chip Select | Any, | 467 | Compatible with minimum frequency part | 37 - 72 bits | x9/x18/x36 | HSTL 18 Class I/II | 4 | NIOS | 1.5/2/2.5 |  |  | Preliminary
Arria 10 SX | E3 | QDR II/II+/II+ Xtreme (for Arria 10) | Half Rate | Soft Controller | Component | 1 Chip Select | Any, | 467 | Compatible with minimum frequency part | 37 - 72 bits | x9/x18/x36 | HSTL 15 Class I/II | 4 | NIOS | 1.5/2/2.5 |  |  | Preliminary
Arria 10 SX | I2 | QDR II/II+/II+ Xtreme (for Arria 10) | Half Rate | Soft Controller | Component | 1 Chip Select | Any, | 467 | Compatible with minimum frequency part | Up to 36 bits | x9/x18/x36 | HSTL 18 Class I/II | 4 | NIOS | 1.5/2/2.5 |  |  | Preliminary
Arria 10 SX | I2 | QDR II/II+/II+ Xtreme (for Arria 10) | Half Rate | Soft Controller | Component | 1 Chip Select | Any, | 467 | Compatible with minimum frequency part | Up to 36 bits | x9/x18/x36 | HSTL 15 Class I/II | 4 | NIOS | 1.5/2/2.5 |  |  | Preliminary
Arria 10 SX | I2 | QDR II/II+/II+ Xtreme (for Arria 10) | Half Rate | Soft Controller | Component | 1 Chip Select | Any, | 467 | Compatible with minimum frequency part | 37 - 72 bits | x9/x18/x36 | HSTL 18 Class I/II | 4 | NIOS | 1.5/2/2.5 |  |  | Preliminary
Arria 10 SX | I2 | QDR II/II+/II+ Xtreme (for Arria 10) | Half Rate | Soft Controller | Component | 1 Chip Select | Any, | 467 | Compatible with minimum frequency part | 37 - 72 bits | x9/x18/x36 | HSTL 15 Class I/II | 4 | NIOS | 1.5/2/2.5 |  |  | Preliminary
Arria 10 SX | E2 | QDR II/II+/II+ Xtreme (for Arria 10) | Half Rate | Soft Controller | Component | 1 Chip Select | Any, | 533 | Compatible with minimum frequency part | Up to 36 bits | x9/x18/x36 | HSTL 18 Class I/II | 4 | NIOS | 1.5/2/2.5 |  |  | Preliminary
Arria 10 SX | E2 | QDR II/II+/II+ Xtreme (for Arria 10) | Half Rate | Soft Controller | Component | 1 Chip Select | Any, | 533 | Compatible with minimum frequency part | Up to 36 bits | x9/x18/x36 | HSTL 15 Class I/II | 4 | NIOS | 1.5/2/2.5 |  |  | Preliminary
Arria 10 SX | E2 | QDR II/II+/II+ Xtreme (for Arria 10) | Half Rate | Soft Controller | Component | 1 Chip Select | Any, | 533 | Compatible with minimum frequency part | 37 - 72 bits | x9/x18/x36 | HSTL 18 Class I/II | 4 | NIOS | 1.5/2/2.5 |  |  | Preliminary
Arria 10 SX | E2 | QDR II/II+/II+ Xtreme (for Arria 10) | Half Rate | Soft Controller | Component | 1 Chip Select | Any, | 533 | Compatible with minimum frequency part | 37 - 72 bits | x9/x18/x36 | HSTL 15 Class I/II | 4 | NIOS | 1.5/2/2.5 |  |  | Preliminary
Arria 10 SX | I1 | QDR II/II+/II+ Xtreme (for Arria 10) | Half Rate | Soft Controller | Component | 1 Chip Select | Any, | 633 | Compatible with minimum frequency part | Up to 36 bits | x9/x18/x36 | HSTL 18 Class I/II | 4 | NIOS | 1.5/2/2.5 |  |  | Preliminary | Maximum memory interface clock frequency is capped at 533 MHz when the interface is using 3V I/O bank.
Arria 10 SX | I1 | QDR II/II+/II+ Xtreme (for Arria 10) | Half Rate | Soft Controller | Component | 1 Chip Select | Any, | 633 | Compatible with minimum frequency part | Up to 36 bits | x9/x18/x36 | HSTL 15 Class I/II | 4 | NIOS | 1.5/2/2.5 |  |  | Preliminary | Maximum memory interface clock frequency is capped at 533 MHz when the interface is using 3V I/O bank.
Arria 10 SX | I1 | QDR II/II+/II+ Xtreme (for Arria 10) | Half Rate | Soft Controller | Component | 1 Chip Select | Any, | 633 | Compatible with minimum frequency part | 37 - 72 bits | x9/x18/x36 | HSTL 18 Class I/II | 4 | NIOS | 1.5/2/2.5 |  |  | Preliminary | Maximum memory interface clock frequency is capped at 533 MHz when the interface is using 3V I/O bank.
Arria 10 SX | I1 | QDR II/II+/II+ Xtreme (for Arria 10) | Half Rate | Soft Controller | Component | 1 Chip Select | Any, | 633 | Compatible with minimum frequency part | 37 - 72 bits | x9/x18/x36 | HSTL 15 Class I/II | 4 | NIOS | 1.5/2/2.5 |  |  | Preliminary | Maximum memory interface clock frequency is capped at 533 MHz when the interface is using 3V I/O bank.
Arria 10 SX | E1 | QDR II/II+/II+ Xtreme (for Arria 10) | Half Rate | Soft Controller | Component | 1 Chip Select | Any, | 633 | Compatible with minimum frequency part | Up to 36 bits | x9/x18/x36 | HSTL 18 Class I/II | 4 | NIOS | 1.5/2/2.5 |  |  | Preliminary | Maximum memory interface clock frequency is capped at 533 MHz when the interface is using 3V I/O bank.
Arria 10 SX | E1 | QDR II/II+/II+ Xtreme (for Arria 10) | Half Rate | Soft Controller | Component | 1 Chip Select | Any, | 633 | Compatible with minimum frequency part | Up to 36 bits | x9/x18/x36 | HSTL 15 Class I/II | 4 | NIOS | 1.5/2/2.5 |  |  | Preliminary | Maximum memory interface clock frequency is capped at 533 MHz when the interface is using 3V I/O bank.
Arria 10 SX | E1 | QDR II/II+/II+ Xtreme (for Arria 10) | Half Rate | Soft Controller | Component | 1 Chip Select | Any, | 633 | Compatible with minimum frequency part | 37 - 72 bits | x9/x18/x36 | HSTL 18 Class I/II | 4 | NIOS | 1.5/2/2.5 |  |  | Preliminary | Maximum memory interface clock frequency is capped at 533 MHz when the interface is using 3V I/O bank.
Arria 10 SX | E1 | QDR II/II+/II+ Xtreme (for Arria 10) | Half Rate | Soft Controller | Component | 1 Chip Select | Any, | 633 | Compatible with minimum frequency part | 37 - 72 bits | x9/x18/x36 | HSTL 15 Class I/II | 4 | NIOS | 1.5/2/2.5 |  |  | Preliminary | Maximum memory interface clock frequency is capped at 533 MHz when the interface is using 3V I/O bank.
Arria 10 SX | I3 | LPDDR3 | Half Rate | Soft Controller | Component | 1 Chip Select | Any, | 400 | Compatible with minimum frequency part | Up to 32 bits | x8 | HSUL12 Class I/II | 8 | NIOS |  |  | Y | Preliminary
Arria 10 SX | I3 | LPDDR3 | Half Rate | Hard Controller | Component | 1 Chip Select | Any, | 400 | Compatible with minimum frequency part | Up to 32 bits | x8 | HSUL12 Class I/II | 8 | NIOS |  |  | Y | Preliminary
Arria 10 SX | E3 | LPDDR3 | Half Rate | Soft Controller | Component | 1 Chip Select | Any, | 467 | Compatible with minimum frequency part | Up to 32 bits | x8 | HSUL12 Class I/II | 8 | NIOS |  |  | Y | Preliminary
Arria 10 SX | E3 | LPDDR3 | Half Rate | Hard Controller | Component | 1 Chip Select | Any, | 467 | Compatible with minimum frequency part | Up to 32 bits | x8 | HSUL12 Class I/II | 8 | NIOS |  |  | Y | Preliminary
Arria 10 SX | I2 | LPDDR3 | Half Rate | Soft Controller | Component | 1 Chip Select | Any, | 467 | Compatible with minimum frequency part | Up to 32 bits | x8 | HSUL12 Class I/II | 8 | NIOS |  |  | Y | Preliminary
Arria 10 SX | I2 | LPDDR3 | Half Rate | Hard Controller | Component | 1 Chip Select | Any, | 467 | Compatible with minimum frequency part | Up to 32 bits | x8 | HSUL12 Class I/II | 8 | NIOS |  |  | Y | Preliminary
Arria 10 SX | E2 | LPDDR3 | Half Rate | Soft Controller | Component | 1 Chip Select | Any, | 533 | Compatible with minimum frequency part | Up to 32 bits | x8 | HSUL12 Class I/II | 8 | NIOS |  |  | Y | Preliminary
Arria 10 SX | E2 | LPDDR3 | Half Rate | Hard Controller | Component | 1 Chip Select | Any, | 533 | Compatible with minimum frequency part | Up to 32 bits | x8 | HSUL12 Class I/II | 8 | NIOS |  |  | Y | Preliminary
Arria 10 SX | I1 | LPDDR3 | Half Rate | Soft Controller | Component | 1 Chip Select | Any, | 600 | Compatible with minimum frequency part | Up to 32 bits | x8 | HSUL12 Class I/II | 8 | NIOS |  |  | Y | Preliminary | Maximum memory interface clock frequency is capped at 533 MHz when the interface is using 3V I/O bank.
Arria 10 SX | I1 | LPDDR3 | Half Rate | Hard Controller | Component | 1 Chip Select | Any, | 600 | Compatible with minimum frequency part | Up to 32 bits | x8 | HSUL12 Class I/II | 8 | NIOS |  |  | Y | Preliminary | Maximum memory interface clock frequency is capped at 533 MHz when the interface is using 3V I/O bank.
Arria 10 SX | E1 | LPDDR3 | Half Rate | Soft Controller | Component | 1 Chip Select | Any, | 667 | Compatible with minimum frequency part | Up to 32 bits | x8 | HSUL12 Class I/II | 8 | NIOS |  |  | Y | Preliminary | Maximum memory interface clock frequency is capped at 533 MHz when the interface is using 3V I/O bank.
Arria 10 SX | E1 | LPDDR3 | Half Rate | Hard Controller | Component | 1 Chip Select | Any, | 667 | Compatible with minimum frequency part | Up to 32 bits | x8 | HSUL12 Class I/II | 8 | NIOS |  |  | Y | Preliminary | Maximum memory interface clock frequency is capped at 533 MHz when the interface is using 3V I/O bank.
Arria 10 SX | I3 | DDR3L | Half Rate | Soft Controller | Component | 1 Chip Select | Any, | 400 | 1066 | 73 - 144 bits | x4/x8 | SSTL 135 Class I/II | 8 | NIOS |  | Y | Y | Preliminary
Arria 10 SX | I3 | DDR3L | Half Rate | Soft Controller | Component | 1 Chip Select | Any, | 400 | 1066 | Up to 72 bits | x4/x8 | SSTL 135 Class I/II | 8 | NIOS |  | Y | Y | Preliminary
Arria 10 SX | I3 | DDR3L | Half Rate | Hard Controller | Component | 1 Chip Select | Any, | 400 | 1066 | 73 - 144 bits | x4/x8 | SSTL 135 Class I/II | 8 | NIOS |  | Y | Y | Preliminary
Arria 10 SX | I3 | DDR3L | Half Rate | Hard Controller | Component | 1 Chip Select | Any, | 400 | 1066 | Up to 72 bits | x4/x8 | SSTL 135 Class I/II | 8 | NIOS |  | Y | Y | Preliminary
Arria 10 SX | E3 | DDR3L | Half Rate | Soft Controller | Component | 1 Chip Select | Any, | 400 | 1066 | 73 - 144 bits | x4/x8 | SSTL 135 Class I/II | 8 | NIOS |  | Y | Y | Preliminary
Arria 10 SX | E3 | DDR3L | Half Rate | Soft Controller | Component | 1 Chip Select | Any, | 467 | 1066 | Up to 72 bits | x4/x8 | SSTL 135 Class I/II | 8 | NIOS |  | Y | Y | Preliminary
Arria 10 SX | E3 | DDR3L | Half Rate | Hard Controller | Component | 1 Chip Select | Any, | 400 | 1066 | 73 - 144 bits | x4/x8 | SSTL 135 Class I/II | 8 | NIOS |  | Y | Y | Preliminary
Arria 10 SX | E3 | DDR3L | Half Rate | Hard Controller | Component | 1 Chip Select | Any, | 467 | 1066 | Up to 72 bits | x4/x8 | SSTL 135 Class I/II | 8 | NIOS |  | Y | Y | Preliminary
Arria 10 SX | I2 | DDR3L | Half Rate | Soft Controller | Component | 1 Chip Select | Any, | 400 | 1066 | 73 - 144 bits | x4/x8 | SSTL 135 Class I/II | 8 | NIOS |  | Y | Y | Preliminary
Arria 10 SX | I2 | DDR3L | Half Rate | Soft Controller | Component | 1 Chip Select | Any, | 467 | 1066 | Up to 72 bits | x4/x8 | SSTL 135 Class I/II | 8 | NIOS |  | Y | Y | Preliminary
Arria 10 SX | I2 | DDR3L | Half Rate | Hard Controller | Component | 1 Chip Select | Any, | 400 | 1066 | 73 - 144 bits | x4/x8 | SSTL 135 Class I/II | 8 | NIOS |  | Y | Y | Preliminary
Arria 10 SX | I2 | DDR3L | Half Rate | Hard Controller | Component | 1 Chip Select | Any, | 467 | 1066 | Up to 72 bits | x4/x8 | SSTL 135 Class I/II | 8 | NIOS |  | Y | Y | Preliminary
Arria 10 SX | E2 | DDR3L | Half Rate | Soft Controller | Component | 1 Chip Select | Any, | 467 | 1066 | 73 - 144 bits | x4/x8 | SSTL 135 Class I/II | 8 | NIOS |  | Y | Y | Preliminary
Arria 10 SX | E2 | DDR3L | Half Rate | Soft Controller | Component | 1 Chip Select | Any, | 533 | 1066 | Up to 72 bits | x4/x8 | SSTL 135 Class I/II | 8 | NIOS |  | Y | Y | Preliminary
Arria 10 SX | E2 | DDR3L | Half Rate | Hard Controller | Component | 1 Chip Select | Any, | 467 | 1066 | 73 - 144 bits | x4/x8 | SSTL 135 Class I/II | 8 | NIOS |  | Y | Y | Preliminary
Arria 10 SX | E2 | DDR3L | Half Rate | Hard Controller | Component | 1 Chip Select | Any, | 533 | 1066 | Up to 72 bits | x4/x8 | SSTL 135 Class I/II | 8 | NIOS |  | Y | Y | Preliminary
Arria 10 SX | I1 | DDR3L | Half Rate | Soft Controller | Component | 1 Chip Select | Any, | 467 | 1066 | 73 - 144 bits | x4/x8 | SSTL 135 Class I/II | 8 | NIOS |  | Y | Y | Preliminary
Arria 10 SX | I1 | DDR3L | Half Rate | Soft Controller | Component | 1 Chip Select | Any, | 600 | 1333 | Up to 72 bits | x4/x8 | SSTL 135 Class I/II | 8 | NIOS |  | Y | Y | Preliminary | Maximum memory interface clock frequency is capped at 533 MHz when the interface is using 3V I/O bank.
Arria 10 SX | I1 | DDR3L | Half Rate | Hard Controller | Component | 1 Chip Select | Any, | 467 | 1066 | 73 - 144 bits | x4/x8 | SSTL 135 Class I/II | 8 | NIOS |  | Y | Y | Preliminary
Arria 10 SX | I1 | DDR3L | Half Rate | Hard Controller | Component | 1 Chip Select | Any, | 600 | 1333 | Up to 72 bits | x4/x8 | SSTL 135 Class I/II | 8 | NIOS |  | Y | Y | Preliminary | Maximum memory interface clock frequency is capped at 533 MHz when the interface is using 3V I/O bank.
Arria 10 SX | E1 | DDR3L | Half Rate | Soft Controller | Component | 1 Chip Select | Any, | 467 | 1066 | 73 - 144 bits | x4/x8 | SSTL 135 Class I/II | 8 | NIOS |  | Y | Y | Preliminary
Arria 10 SX | E1 | DDR3L | Half Rate | Soft Controller | Component | 1 Chip Select | Any, | 600 | 1333 | Up to 72 bits | x4/x8 | SSTL 135 Class I/II | 8 | NIOS |  | Y | Y | Preliminary | Maximum memory interface clock frequency is capped at 533 MHz when the interface is using 3V I/O bank.
Arria 10 SX | E1 | DDR3L | Half Rate | Hard Controller | Component | 1 Chip Select | Any, | 467 | 1066 | 73 - 144 bits | x4/x8 | SSTL 135 Class I/II | 8 | NIOS |  | Y | Y | Preliminary
Arria 10 SX | E1 | DDR3L | Half Rate | Hard Controller | Component | 1 Chip Select | Any, | 600 | 1333 | Up to 72 bits | x4/x8 | SSTL 135 Class I/II | 8 | NIOS |  | Y | Y | Preliminary | Maximum memory interface clock frequency is capped at 533 MHz when the interface is using 3V I/O bank.
Arria 10 SX | I3 | DDR3 | Half Rate | Soft Controller | Component | 1 Chip Select | Any, | 400 | 1066 | 73 - 144 bits | x4/x8 | SSTL 15 Class I/II | 8 | NIOS |  | Y | Y | Preliminary
Arria 10 SX | I3 | DDR3 | Half Rate | Soft Controller | Component | 1 Chip Select | Any, | 400 | 1066 | Up to 72 bits | x4/x8 | SSTL 15 Class I/II | 8 | NIOS |  | Y | Y | Preliminary
Arria 10 SX | I3 | DDR3 | Half Rate | Hard Controller | Component | 1 Chip Select | Any, | 400 | 1066 | 73 - 144 bits | x4/x8 | SSTL 15 Class I/II | 8 | NIOS |  | Y | Y | Preliminary
Arria 10 SX | I3 | DDR3 | Half Rate | Hard Controller | Component | 1 Chip Select | Any, | 400 | 1066 | Up to 72 bits | x4/x8 | SSTL 15 Class I/II | 8 | NIOS |  | Y | Y | Preliminary
Arria 10 SX | E3 | DDR3 | Half Rate | Soft Controller | Component | 1 Chip Select | Any, | 400 | 1066 | 73 - 144 bits | x4/x8 | SSTL 15 Class I/II | 8 | NIOS |  | Y | Y | Preliminary
Arria 10 SX | E3 | DDR3 | Half Rate | Soft Controller | Component | 1 Chip Select | Any, | 467 | 1066 | Up to 72 bits | x4/x8 | SSTL 15 Class I/II | 8 | NIOS |  | Y | Y | Preliminary
Arria 10 SX | E3 | DDR3 | Half Rate | Hard Controller | Component | 1 Chip Select | Any, | 400 | 1066 | 73 - 144 bits | x4/x8 | SSTL 15 Class I/II | 8 | NIOS |  | Y | Y | Preliminary
Arria 10 SX | E3 | DDR3 | Half Rate | Hard Controller | Component | 1 Chip Select | Any, | 467 | 1066 | Up to 72 bits | x4/x8 | SSTL 15 Class I/II | 8 | NIOS |  | Y | Y | Preliminary
Arria 10 SX | I2 | DDR3 | Half Rate | Soft Controller | Component | 1 Chip Select | Any, | 400 | 1066 | 73 - 144 bits | x4/x8 | SSTL 15 Class I/II | 8 | NIOS |  | Y | Y | Preliminary
Arria 10 SX | I2 | DDR3 | Half Rate | Soft Controller | Component | 1 Chip Select | Any, | 467 | 1066 | Up to 72 bits | x4/x8 | SSTL 15 Class I/II | 8 | NIOS |  | Y | Y | Preliminary
Arria 10 SX | I2 | DDR3 | Half Rate | Hard Controller | Component | 1 Chip Select | Any, | 400 | 1066 | 73 - 144 bits | x4/x8 | SSTL 15 Class I/II | 8 | NIOS |  | Y | Y | Preliminary
Arria 10 SX | I2 | DDR3 | Half Rate | Hard Controller | Component | 1 Chip Select | Any, | 467 | 1066 | Up to 72 bits | x4/x8 | SSTL 15 Class I/II | 8 | NIOS |  | Y | Y | Preliminary
Arria 10 SX | E2 | DDR3 | Half Rate | Soft Controller | Component | 1 Chip Select | Any, | 467 | 1066 | 73 - 144 bits | x4/x8 | SSTL 15 Class I/II | 8 | NIOS |  | Y | Y | Preliminary
Arria 10 SX | E2 | DDR3 | Half Rate | Soft Controller | Component | 1 Chip Select | Any, | 533 | 1066 | Up to 72 bits | x4/x8 | SSTL 15 Class I/II | 8 | NIOS |  | Y | Y | Preliminary
Arria 10 SX | E2 | DDR3 | Half Rate | Hard Controller | Component | 1 Chip Select | Any, | 467 | 1066 | 73 - 144 bits | x4/x8 | SSTL 15 Class I/II | 8 | NIOS |  | Y | Y | Preliminary
Arria 10 SX | E2 | DDR3 | Half Rate | Hard Controller | Component | 1 Chip Select | Any, | 533 | 1066 | Up to 72 bits | x4/x8 | SSTL 15 Class I/II | 8 | NIOS |  | Y | Y | Preliminary
Arria 10 SX | I1 | DDR3 | Half Rate | Soft Controller | Component | 1 Chip Select | Any, | 467 | 1066 | 73 - 144 bits | x4/x8 | SSTL 15 Class I/II | 8 | NIOS |  | Y | Y | Preliminary
Arria 10 SX | I1 | DDR3 | Half Rate | Soft Controller | Component | 1 Chip Select | Any, | 600 | 1333 | Up to 72 bits | x4/x8 | SSTL 15 Class I/II | 8 | NIOS |  | Y | Y | Preliminary | Maximum memory interface clock frequency is capped at 533 MHz when the interface is using 3V I/O bank.
Arria 10 SX | I1 | DDR3 | Half Rate | Hard Controller | Component | 1 Chip Select | Any, | 467 | 1066 | 73 - 144 bits | x4/x8 | SSTL 15 Class I/II | 8 | NIOS |  | Y | Y | Preliminary
Arria 10 SX | I1 | DDR3 | Half Rate | Hard Controller | Component | 1 Chip Select | Any, | 600 | 1333 | Up to 72 bits | x4/x8 | SSTL 15 Class I/II | 8 | NIOS |  | Y | Y | Preliminary | Maximum memory interface clock frequency is capped at 533 MHz when the interface is using 3V I/O bank.
Arria 10 SX | E1 | DDR3 | Half Rate | Soft Controller | Component | 1 Chip Select | Any, | 467 | 1066 | 73 - 144 bits | x4/x8 | SSTL 15 Class I/II | 8 | NIOS |  | Y | Y | Preliminary
Arria 10 SX | E1 | DDR3 | Half Rate | Soft Controller | Component | 1 Chip Select | Any, | 600 | 1333 | Up to 72 bits | x4/x8 | SSTL 15 Class I/II | 8 | NIOS |  | Y | Y | Preliminary | Maximum memory interface clock frequency is capped at 533 MHz when the interface is using 3V I/O bank.
Arria 10 SX | E1 | DDR3 | Half Rate | Hard Controller | Component | 1 Chip Select | Any, | 467 | 1066 | 73 - 144 bits | x4/x8 | SSTL 15 Class I/II | 8 | NIOS |  | Y | Y | Preliminary
Arria 10 SX | E1 | DDR3 | Half Rate | Hard Controller | Component | 1 Chip Select | Any, | 600 | 1333 | Up to 72 bits | x4/x8 | SSTL 15 Class I/II | 8 | NIOS |  | Y | Y | Preliminary | Maximum memory interface clock frequency is capped at 533 MHz when the interface is using 3V I/O bank.
Arria 10 SX | I3 | QDR II/II+/II+ Xtreme (for Arria 10) | Full Rate | Soft Controller | Component | 1 Chip Select | Any, | 200 | Compatible with minimum frequency part | Up to 36 bits | x9/x18/x36 | HSTL 18 Class I/II | 4 | NIOS | 1.5/2/2.5 |  |  | Preliminary
Arria 10 SX | I3 | QDR II/II+/II+ Xtreme (for Arria 10) | Full Rate | Soft Controller | Component | 1 Chip Select | Any, | 200 | Compatible with minimum frequency part | Up to 36 bits | x9/x18/x36 | HSTL 15 Class I/II | 4 | NIOS | 1.5/2/2.5 |  |  | Preliminary
Arria 10 SX | I3 | QDR II/II+/II+ Xtreme (for Arria 10) | Full Rate | Soft Controller | Component | 1 Chip Select | Any, | 200 | Compatible with minimum frequency part | Up to 36 bits | x9/x18/x36 | HSTL 18 Class I/II | 2 or 4 | NIOS | 1.5/2/2.5 |  |  | Preliminary
Arria 10 SX | I3 | QDR II/II+/II+ Xtreme (for Arria 10) | Full Rate | Soft Controller | Component | 1 Chip Select | Any, | 200 | Compatible with minimum frequency part | Up to 36 bits | x9/x18/x36 | HSTL 15 Class I/II | 2 or 4 | NIOS | 1.5/2/2.5 |  |  | Preliminary
Arria 10 SX | I3 | QDR II/II+/II+ Xtreme (for Arria 10) | Full Rate | Soft Controller | Component | 1 Chip Select | Any, | 200 | Compatible with minimum frequency part | 37 - 72 bits | x9/x18/x36 | HSTL 18 Class I/II | 4 | NIOS | 1.5/2/2.5 |  |  | Preliminary
Arria 10 SX | I3 | QDR II/II+/II+ Xtreme (for Arria 10) | Full Rate | Soft Controller | Component | 1 Chip Select | Any, | 200 | Compatible with minimum frequency part | 37 - 72 bits | x9/x18/x36 | HSTL 15 Class I/II | 4 | NIOS | 1.5/2/2.5 |  |  | Preliminary
Arria 10 SX | I3 | QDR II/II+/II+ Xtreme (for Arria 10) | Full Rate | Soft Controller | Component | 1 Chip Select | Any, | 200 | Compatible with minimum frequency part | 37 - 72 bits | x9/x18/x36 | HSTL 18 Class I/II | 2 or 4 | NIOS | 1.5/2/2.5 |  |  | Preliminary
Arria 10 SX | I3 | QDR II/II+/II+ Xtreme (for Arria 10) | Full Rate | Soft Controller | Component | 1 Chip Select | Any, | 200 | Compatible with minimum frequency part | 37 - 72 bits | x9/x18/x36 | HSTL 15 Class I/II | 2 or 4 | NIOS | 1.5/2/2.5 |  |  | Preliminary
Arria 10 SX | E3 | QDR II/II+/II+ Xtreme (for Arria 10) | Full Rate | Soft Controller | Component | 1 Chip Select | Any, | 233 | Compatible with minimum frequency part | Up to 36 bits | x9/x18/x36 | HSTL 18 Class I/II | 4 | NIOS | 1.5/2/2.5 |  |  | Preliminary
Arria 10 SX | E3 | QDR II/II+/II+ Xtreme (for Arria 10) | Full Rate | Soft Controller | Component | 1 Chip Select | Any, | 233 | Compatible with minimum frequency part | Up to 36 bits | x9/x18/x36 | HSTL 15 Class I/II | 4 | NIOS | 1.5/2/2.5 |  |  | Preliminary
Arria 10 SX | E3 | QDR II/II+/II+ Xtreme (for Arria 10) | Full Rate | Soft Controller | Component | 1 Chip Select | Any, | 233 | Compatible with minimum frequency part | Up to 36 bits | x9/x18/x36 | HSTL 18 Class I/II | 2 or 4 | NIOS | 1.5/2/2.5 |  |  | Preliminary
Arria 10 SX | E3 | QDR II/II+/II+ Xtreme (for Arria 10) | Full Rate | Soft Controller | Component | 1 Chip Select | Any, | 233 | Compatible with minimum frequency part | Up to 36 bits | x9/x18/x36 | HSTL 15 Class I/II | 2 or 4 | NIOS | 1.5/2/2.5 |  |  | Preliminary
Arria 10 SX | E3 | QDR II/II+/II+ Xtreme (for Arria 10) | Full Rate | Soft Controller | Component | 1 Chip Select | Any, | 200 | Compatible with minimum frequency part | 37 - 72 bits | x9/x18/x36 | HSTL 18 Class I/II | 4 | NIOS | 1.5/2/2.5 |  |  | Preliminary
Arria 10 SX | E3 | QDR II/II+/II+ Xtreme (for Arria 10) | Full Rate | Soft Controller | Component | 1 Chip Select | Any, | 200 | Compatible with minimum frequency part | 37 - 72 bits | x9/x18/x36 | HSTL 15 Class I/II | 4 | NIOS | 1.5/2/2.5 |  |  | Preliminary
Arria 10 SX | E3 | QDR II/II+/II+ Xtreme (for Arria 10) | Full Rate | Soft Controller | Component | 1 Chip Select | Any, | 200 | Compatible with minimum frequency part | 37 - 72 bits | x9/x18/x36 | HSTL 18 Class I/II | 2 or 4 | NIOS | 1.5/2/2.5 |  |  | Preliminary
Arria 10 SX | E3 | QDR II/II+/II+ Xtreme (for Arria 10) | Full Rate | Soft Controller | Component | 1 Chip Select | Any, | 200 | Compatible with minimum frequency part | 37 - 72 bits | x9/x18/x36 | HSTL 15 Class I/II | 2 or 4 | NIOS | 1.5/2/2.5 |  |  | Preliminary
Arria 10 SX | I2 | QDR II/II+/II+ Xtreme (for Arria 10) | Full Rate | Soft Controller | Component | 1 Chip Select | Any, | 233 | Compatible with minimum frequency part | Up to 36 bits | x9/x18/x36 | HSTL 18 Class I/II | 4 | NIOS | 1.5/2/2.5 |  |  | Preliminary
Arria 10 SX | I2 | QDR II/II+/II+ Xtreme (for Arria 10) | Full Rate | Soft Controller | Component | 1 Chip Select | Any, | 233 | Compatible with minimum frequency part | Up to 36 bits | x9/x18/x36 | HSTL 15 Class I/II | 4 | NIOS | 1.5/2/2.5 |  |  | Preliminary
Arria 10 SX | I2 | QDR II/II+/II+ Xtreme (for Arria 10) | Full Rate | Soft Controller | Component | 1 Chip Select | Any, | 233 | Compatible with minimum frequency part | Up to 36 bits | x9/x18/x36 | HSTL 18 Class I/II | 2 or 4 | NIOS | 1.5/2/2.5 |  |  | Preliminary
Arria 10 SX | I2 | QDR II/II+/II+ Xtreme (for Arria 10) | Full Rate | Soft Controller | Component | 1 Chip Select | Any, | 233 | Compatible with minimum frequency part | Up to 36 bits | x9/x18/x36 | HSTL 15 Class I/II | 2 or 4 | NIOS | 1.5/2/2.5 |  |  | Preliminary
Arria 10 SX | I2 | QDR II/II+/II+ Xtreme (for Arria 10) | Full Rate | Soft Controller | Component | 1 Chip Select | Any, | 233 | Compatible with minimum frequency part | 37 - 72 bits | x9/x18/x36 | HSTL 18 Class I/II | 4 | NIOS | 1.5/2/2.5 |  |  | Preliminary
Arria 10 SX | I2 | QDR II/II+/II+ Xtreme (for Arria 10) | Full Rate | Soft Controller | Component | 1 Chip Select | Any, | 233 | Compatible with minimum frequency part | 37 - 72 bits | x9/x18/x36 | HSTL 15 Class I/II | 4 | NIOS | 1.5/2/2.5 |  |  | Preliminary
Arria 10 SX | I2 | QDR II/II+/II+ Xtreme (for Arria 10) | Full Rate | Soft Controller | Component | 1 Chip Select | Any, | 233 | Compatible with minimum frequency part | 37 - 72 bits | x9/x18/x36 | HSTL 18 Class I/II | 2 or 4 | NIOS | 1.5/2/2.5 |  |  | Preliminary
Arria 10 SX | I2 | QDR II/II+/II+ Xtreme (for Arria 10) | Full Rate | Soft Controller | Component | 1 Chip Select | Any, | 233 | Compatible with minimum frequency part | 37 - 72 bits | x9/x18/x36 | HSTL 15 Class I/II | 2 or 4 | NIOS | 1.5/2/2.5 |  |  | Preliminary
Arria 10 SX | E2 | QDR II/II+/II+ Xtreme (for Arria 10) | Full Rate | Soft Controller | Component | 1 Chip Select | Any, | 267 | Compatible with minimum frequency part | Up to 36 bits | x9/x18/x36 | HSTL 18 Class I/II | 4 | NIOS | 1.5/2/2.5 |  |  | Preliminary
Arria 10 SX | E2 | QDR II/II+/II+ Xtreme (for Arria 10) | Full Rate | Soft Controller | Component | 1 Chip Select | Any, | 267 | Compatible with minimum frequency part | Up to 36 bits | x9/x18/x36 | HSTL 15 Class I/II | 4 | NIOS | 1.5/2/2.5 |  |  | Preliminary
Arria 10 SX | E2 | QDR II/II+/II+ Xtreme (for Arria 10) | Full Rate | Soft Controller | Component | 1 Chip Select | Any, | 267 | Compatible with minimum frequency part | Up to 36 bits | x9/x18/x36 | HSTL 18 Class I/II | 2 or 4 | NIOS | 1.5/2/2.5 |  |  | Preliminary
Arria 10 SX | E2 | QDR II/II+/II+ Xtreme (for Arria 10) | Full Rate | Soft Controller | Component | 1 Chip Select | Any, | 267 | Compatible with minimum frequency part | Up to 36 bits | x9/x18/x36 | HSTL 15 Class I/II | 2 or 4 | NIOS | 1.5/2/2.5 |  |  | Preliminary
Arria 10 SX | E2 | QDR II/II+/II+ Xtreme (for Arria 10) | Full Rate | Soft Controller | Component | 1 Chip Select | Any, | 233 | Compatible with minimum frequency part | 37 - 72 bits | x9/x18/x36 | HSTL 18 Class I/II | 4 | NIOS | 1.5/2/2.5 |  |  | Preliminary
Arria 10 SX | E2 | QDR II/II+/II+ Xtreme (for Arria 10) | Full Rate | Soft Controller | Component | 1 Chip Select | Any, | 233 | Compatible with minimum frequency part | 37 - 72 bits | x9/x18/x36 | HSTL 15 Class I/II | 4 | NIOS | 1.5/2/2.5 |  |  | Preliminary
Arria 10 SX | E2 | QDR II/II+/II+ Xtreme (for Arria 10) | Full Rate | Soft Controller | Component | 1 Chip Select | Any, | 233 | Compatible with minimum frequency part | 37 - 72 bits | x9/x18/x36 | HSTL 18 Class I/II | 2 or 4 | NIOS | 1.5/2/2.5 |  |  | Preliminary
Arria 10 SX | E2 | QDR II/II+/II+ Xtreme (for Arria 10) | Full Rate | Soft Controller | Component | 1 Chip Select | Any, | 233 | Compatible with minimum frequency part | 37 - 72 bits | x9/x18/x36 | HSTL 15 Class I/II | 2 or 4 | NIOS | 1.5/2/2.5 |  |  | Preliminary
Arria 10 SX | I1 | QDR II/II+/II+ Xtreme (for Arria 10) | Full Rate | Soft Controller | Component | 1 Chip Select | Any, | 300 | Compatible with minimum frequency part | Up to 36 bits | x9/x18/x36 | HSTL 18 Class I/II | 4 | NIOS | 1.5/2/2.5 |  |  | Preliminary
Arria 10 SX | I1 | QDR II/II+/II+ Xtreme (for Arria 10) | Full Rate | Soft Controller | Component | 1 Chip Select | Any, | 300 | Compatible with minimum frequency part | Up to 36 bits | x9/x18/x36 | HSTL 15 Class I/II | 4 | NIOS | 1.5/2/2.5 |  |  | Preliminary
Arria 10 SX | I1 | QDR II/II+/II+ Xtreme (for Arria 10) | Full Rate | Soft Controller | Component | 1 Chip Select | Any, | 300 | Compatible with minimum frequency part | Up to 36 bits | x9/x18/x36 | HSTL 18 Class I/II | 2 or 4 | NIOS | 1.5/2/2.5 |  |  | Preliminary
Arria 10 SX | I1 | QDR II/II+/II+ Xtreme (for Arria 10) | Full Rate | Soft Controller | Component | 1 Chip Select | Any, | 300 | Compatible with minimum frequency part | Up to 36 bits | x9/x18/x36 | HSTL 15 Class I/II | 2 or 4 | NIOS | 1.5/2/2.5 |  |  | Preliminary
Arria 10 SX | I1 | QDR II/II+/II+ Xtreme (for Arria 10) | Full Rate | Soft Controller | Component | 1 Chip Select | Any, | 300 | Compatible with minimum frequency part | 37 - 72 bits | x9/x18/x36 | HSTL 18 Class I/II | 4 | NIOS | 1.5/2/2.5 |  |  | Preliminary
Arria 10 SX | I1 | QDR II/II+/II+ Xtreme (for Arria 10) | Full Rate | Soft Controller | Component | 1 Chip Select | Any, | 300 | Compatible with minimum frequency part | 37 - 72 bits | x9/x18/x36 | HSTL 15 Class I/II | 4 | NIOS | 1.5/2/2.5 |  |  | Preliminary
Arria 10 SX | I1 | QDR II/II+/II+ Xtreme (for Arria 10) | Full Rate | Soft Controller | Component | 1 Chip Select | Any, | 300 | Compatible with minimum frequency part | 37 - 72 bits | x9/x18/x36 | HSTL 18 Class I/II | 2 or 4 | NIOS | 1.5/2/2.5 |  |  | Preliminary
Arria 10 SX | I1 | QDR II/II+/II+ Xtreme (for Arria 10) | Full Rate | Soft Controller | Component | 1 Chip Select | Any, | 300 | Compatible with minimum frequency part | 37 - 72 bits | x9/x18/x36 | HSTL 15 Class I/II | 2 or 4 | NIOS | 1.5/2/2.5 |  |  | Preliminary
Arria 10 SX | E1 | QDR II/II+/II+ Xtreme (for Arria 10) | Full Rate | Soft Controller | Component | 1 Chip Select | Any, | 333 | Compatible with minimum frequency part | Up to 36 bits | x9/x18/x36 | HSTL 18 Class I/II | 4 | NIOS | 1.5/2/2.5 |  |  | Preliminary
Arria 10 SX | E1 | QDR II/II+/II+ Xtreme (for Arria 10) | Full Rate | Soft Controller | Component | 1 Chip Select | Any, | 333 | Compatible with minimum frequency part | Up to 36 bits | x9/x18/x36 | HSTL 15 Class I/II | 4 | NIOS | 1.5/2/2.5 |  |  | Preliminary
Arria 10 SX | E1 | QDR II/II+/II+ Xtreme (for Arria 10) | Full Rate | Soft Controller | Component | 1 Chip Select | Any, | 333 | Compatible with minimum frequency part | Up to 36 bits | x9/x18/x36 | HSTL 18 Class I/II | 2 or 4 | NIOS | 1.5/2/2.5 |  |  | Preliminary
Arria 10 SX | E1 | QDR II/II+/II+ Xtreme (for Arria 10) | Full Rate | Soft Controller | Component | 1 Chip Select | Any, | 333 | Compatible with minimum frequency part | Up to 36 bits | x9/x18/x36 | HSTL 15 Class I/II | 2 or 4 | NIOS | 1.5/2/2.5 |  |  | Preliminary
Arria 10 SX | E1 | QDR II/II+/II+ Xtreme (for Arria 10) | Full Rate | Soft Controller | Component | 1 Chip Select | Any, | 300 | Compatible with minimum frequency part | 37 - 72 bits | x9/x18/x36 | HSTL 18 Class I/II | 4 | NIOS | 1.5/2/2.5 |  |  | Preliminary
Arria 10 SX | E1 | QDR II/II+/II+ Xtreme (for Arria 10) | Full Rate | Soft Controller | Component | 1 Chip Select | Any, | 300 | Compatible with minimum frequency part | 37 - 72 bits | x9/x18/x36 | HSTL 15 Class I/II | 4 | NIOS | 1.5/2/2.5 |  |  | Preliminary
Arria 10 SX | E1 | QDR II/II+/II+ Xtreme (for Arria 10) | Full Rate | Soft Controller | Component | 1 Chip Select | Any, | 300 | Compatible with minimum frequency part | 37 - 72 bits | x9/x18/x36 | HSTL 18 Class I/II | 2 or 4 | NIOS | 1.5/2/2.5 |  |  | Preliminary
Arria 10 SX | E1 | QDR II/II+/II+ Xtreme (for Arria 10) | Full Rate | Soft Controller | Component | 1 Chip Select | Any, | 300 | Compatible with minimum frequency part | 37 - 72 bits | x9/x18/x36 | HSTL 15 Class I/II | 2 or 4 | NIOS | 1.5/2/2.5 |  |  | Preliminary
Arria V SX (Vcc = 1.10V) | I5 | DDR3L | Full Rate | HPS Hard Controller | Component | 2 Chip Selects | Any, | 450 | Compatible with minimum frequency part | Up to 40 bits | x8 | SSTL 135 Class -- | On-the-fly | NIOS |  | Y | Y | Final | Multiple DDR3 SDRAM components must be laid out in a single-rank DDR2 SDRAM DIMM layout format.
Arria V ST (Vcc = 1.10V) | I5 | DDR3L | Full Rate | HPS Hard Controller | Component | 2 Chip Selects | Any, | 450 | Compatible with minimum frequency part | Up to 40 bits | x8 | SSTL 135 Class -- | On-the-fly | NIOS |  | Y | Y | Final | Multiple DDR3 SDRAM components must be laid out in a single-rank DDR2 SDRAM DIMM layout format.
Cyclone V SX | A7 | DDR2 | Full Rate | Hard Controller | Component | 2 Chip Selects | Any, | 300 | 400 | Up to 40 bits | x8 | SSTL 18 Class I/II | 4 or 8 | NIOS |  | Y | Y | Final
Cyclone V SX | A7 | DDR2 | Full Rate | Hard Controller | Component | 1 Chip Select | Any, | 333 | Compatible with minimum frequency part | Up to 40 bits | x8 | SSTL 18 Class I/II | 4 or 8 | NIOS |  | Y | Y | Final
Cyclone V SE | A7 | DDR2 | Full Rate | Hard Controller | Component | 2 Chip Selects | Any, | 300 | 400 | Up to 40 bits | x8 | SSTL 18 Class I/II | 4 or 8 | NIOS |  | Y | Y | Final
Cyclone V SE | A7 | DDR2 | Full Rate | Hard Controller | Component | 1 Chip Select | Any, | 333 | Compatible with minimum frequency part | Up to 40 bits | x8 | SSTL 18 Class I/II | 4 or 8 | NIOS |  | Y | Y | Final
Cyclone V SX | I7 | LPDDR2 | Full Rate | HPS Hard Controller | Component | 1 Chip Select | Any, | 333 | 333 | Up to 32 bits | x8 | HSUL12 Class I/II | 8 | NIOS |  | Y | Y | Final
Cyclone V SX | C8 | LPDDR2 | Full Rate | HPS Hard Controller | Component | 1 Chip Select | Any, | 300 | 333 | Up to 32 bits | x8 | HSUL12 Class I/II | 8 | NIOS |  | Y | Y | Final
Cyclone V SX | C7 | LPDDR2 | Full Rate | HPS Hard Controller | Component | 1 Chip Select | Any, | 333 | 333 | Up to 32 bits | x8 | HSUL12 Class I/II | 8 | NIOS |  | Y | Y | Final
Cyclone V SX | C6 | LPDDR2 | Full Rate | HPS Hard Controller | Component | 1 Chip Select | Any, | 333 | 333 | Up to 32 bits | x8 | HSUL12 Class I/II | 8 | NIOS |  | Y | Y | Final
Cyclone V SX | A7 | LPDDR2 | Full Rate | HPS Hard Controller | Component | 1 Chip Select | Any, | 333 | 333 | Up to 32 bits | x8 | HSUL12 Class I/II | 8 | NIOS |  | Y | Y | Final
Cyclone V ST | I7 | LPDDR2 | Full Rate | HPS Hard Controller | Component | 1 Chip Select | Any, | 333 | 333 | Up to 32 bits | x8 | HSUL12 Class I/II | 8 | NIOS |  | Y | Y | Final
Cyclone V SE | I7 | LPDDR2 | Full Rate | HPS Hard Controller | Component | 1 Chip Select | Any, | 333 | 333 | Up to 32 bits | x8 | HSUL12 Class I/II | 8 | NIOS |  | Y | Y | Final
Cyclone V SE | C8 | LPDDR2 | Full Rate | HPS Hard Controller | Component | 1 Chip Select | Any, | 300 | 333 | Up to 32 bits | x8 | HSUL12 Class I/II | 8 | NIOS |  | Y | Y | Final
Cyclone V SE | C7 | LPDDR2 | Full Rate | HPS Hard Controller | Component | 1 Chip Select | Any, | 333 | 333 | Up to 32 bits | x8 | HSUL12 Class I/II | 8 | NIOS |  | Y | Y | Final
Cyclone V SE | C6 | LPDDR2 | Full Rate | HPS Hard Controller | Component | 1 Chip Select | Any, | 333 | 333 | Up to 32 bits | x8 | HSUL12 Class I/II | 8 | NIOS |  | Y | Y | Final
Cyclone V SE | A7 | LPDDR2 | Full Rate | HPS Hard Controller | Component | 1 Chip Select | Any, | 333 | 333 | Up to 32 bits | x8 | HSUL12 Class I/II | 8 | NIOS |  | Y | Y | Final
Arria V SX (Vcc = 1.15V) | I3 | LPDDR2 | Full Rate | HPS Hard Controller | Component | 1 Chip Select | Any, | 333 | 400 | Up to 32 bits | x8 | HSUL12 Class I/II | 8 | NIOS |  | Y | Y | Final
Arria V SX (Vcc = 1.10V) | I5 | LPDDR2 | Full Rate | HPS Hard Controller | Component | 1 Chip Select | Any, | 333 | 333 | Up to 32 bits | x8 | HSUL12 Class I/II | 8 | NIOS |  | Y | Y | Final
Arria V SX (Vcc = 1.10V) | C6 | LPDDR2 | Full Rate | HPS Hard Controller | Component | 1 Chip Select | Any, | 300 | 333 | Up to 32 bits | x8 | HSUL12 Class I/II | 8 | NIOS |  | Y | Y | Final
Arria V SX (Vcc = 1.10V) | C5 | LPDDR2 | Full Rate | HPS Hard Controller | Component | 1 Chip Select | Any, | 333 | 333 | Up to 32 bits | x8 | HSUL12 Class I/II | 8 | NIOS |  | Y | Y | Final
Arria V SX (Vcc = 1.10V) | C4 | LPDDR2 | Full Rate | HPS Hard Controller | Component | 1 Chip Select | Any, | 333 | 333 | Up to 32 bits | x8 | HSUL12 Class I/II | 8 | NIOS |  | Y | Y | Final
Arria V ST (Vcc = 1.10V) | I5 | LPDDR2 | Full Rate | HPS Hard Controller | Component | 1 Chip Select | Any, | 333 | 333 | Up to 32 bits | x8 | HSUL12 Class I/II | 8 | NIOS |  | Y | Y | Final
Arria V ST (Vcc = 1.15V) | I3 | LPDDR2 | Full Rate | HPS Hard Controller | Component | 1 Chip Select | Any, | 333 | 400 | Up to 32 bits | x8 | HSUL12 Class I/II | 8 | NIOS |  | Y | Y | Final
Arria V SX (Vcc = 1.10V) | C6 | DDR3L | Quarter Rate | Soft Controller | Component | 2 Chip Selects | Any, | 333 | 533 | Up to 72 bits | x8 | SSTL 135 Class -- | On-the-fly | NIOS |  | Y | Y | Final | Multiple DDR3 SDRAM components must be laid out in a single-rank DDR2 SDRAM DIMM layout format.
Arria V SX (Vcc = 1.10V) | C6 | DDR2 | Full Rate | Hard Controller | Component | 2 Chip Selects | Any, | 300 | Compatible with minimum frequency part | Up to 40 bits | x8 | SSTL 18 Class I/II | 4 or 8 | NIOS |  | Y | Y | Final | 80-bit interface is supported with same side bonding.
Arria V SX (Vcc = 1.10V) | C5 | DDR2 | Full Rate | Hard Controller | Component | 2 Chip Selects | Any, | 333 | 533 | Up to 40 bits | x8 | SSTL 18 Class I/II | 4 or 8 | NIOS |  | Y | Y | Final | 80-bit interface is supported with same side bonding.
Arria V SX (Vcc = 1.10V) | C5 | DDR3L | Full Rate | Hard Controller | Component | 1 Chip Select | Any, | 533 | 667 | Up to 40 bits | x8 | SSTL 135 Class -- | On-the-fly | NIOS |  | Y | Y | Final
Arria V ST (Vcc = 1.15V) | I3 | DDR3 | Quarter Rate | Soft Controller | Component | 1 Chip Select | Any, | 667 | 1066 | Up to 72 bits | x8 | SSTL 15 Class I/II | On-the-fly | NIOS |  | Y | Y | Final | Multiple DDR3 SDRAM components must be laid out in a single-rank DDR2 SDRAM DIMM layout format.
Arria V SX (Vcc = 1.10V) | C5 | DDR3 | Full Rate | Hard Controller | Component | 1 Chip Select | Any, | 533 | 667 | Up to 40 bits | x8 | SSTL 15 Class I/II | On-the-fly | NIOS |  | Y | Y | Final | 80-bit interface is supported with same side bonding. Multiple DDR3 SDRAM components must be laid out in a single-rank DDR2 SDRAM DIMM layout format.
Arria V SX (Vcc = 1.10V) | C4 | DDR2 | Full Rate | Hard Controller | Component | 2 Chip Selects | Any, | 333 | 400 | Up to 40 bits | x8 | SSTL 18 Class I/II | 4 or 8 | NIOS |  | Y | Y | Final | 80-bit interface is supported with same side bonding.
Cyclone V SX | C6 | DDR3L | Full Rate | Hard Controller | Component | 2 Chip Selects | Any, | 400 | 667 | Up to 40 bits | x8 | SSTL 135 Class -- | On-the-fly | NIOS |  | Y | Y | Final | Multiple DDR3 SDRAM components must be laid out in a single-rank DDR2 SDRAM DIMM layout format.
Cyclone V SX | C6 | DDR3L | Full Rate | Hard Controller | Component | 1 Chip Select | Any, | 400 | 533 | Up to 40 bits | x8 | SSTL 135 Class -- | On-the-fly | NIOS |  | Y | Y | Final | Multiple DDR3 SDRAM components must be laid out in a single-rank DDR2 SDRAM DIMM layout format.
Cyclone V SX | C6 | DDR3 | Half Rate | Soft Controller | Component | 2 Chip Selects | Any, | 303 | 533 | Up to 72 bits | x8 | SSTL 15 Class I/II | On-the-fly | NIOS |  | Y | Y | Final | Multiple DDR3 SDRAM components must be laid out in a single-rank DDR2 SDRAM DIMM layout format.
Cyclone V SX | C6 | DDR3 | Half Rate | Soft Controller | Component | 1 Chip Select | Any, | 303 | 533 | Up to 72 bits | x8 | SSTL 15 Class I/II | On-the-fly | NIOS |  | Y | Y | Final | Multiple DDR3 SDRAM components must be laid out in a single-rank DDR2 SDRAM DIMM layout format.
Cyclone V SX | C6 | DDR3 | Full Rate | Hard Controller | Component | 2 Chip Selects | Any, | 400 | 667 | Up to 40 bits | x8 | SSTL 15 Class I/II | On-the-fly | NIOS |  | Y | Y | Final | Multiple DDR3 SDRAM components must be laid out in a single-rank DDR2 SDRAM DIMM layout format.
Cyclone V SX | C6 | DDR3 | Full Rate | Hard Controller | Component | 1 Chip Select | Any, | 400 | 533 | Up to 40 bits | x8 | SSTL 15 Class I/II | On-the-fly | NIOS |  | Y | Y | Final | Multiple DDR3 SDRAM components must be laid out in a single-rank DDR2 SDRAM DIMM layout format.
Cyclone V SX | C6 | DDR2 | Half Rate | Soft Controller | UDIMM | Dual Rank Only Support in 1 slot dual rank format | Any, | 300 | 400 | Up to 72 bits | x8 | SSTL 18 Class I/II | 4 or 8 | NIOS |  | Y | Y | Final
Cyclone V SX | C6 | DDR2 | Half Rate | Soft Controller | UDIMM | Single Rank | Any, | 300 | 400 | Up to 72 bits | x8 | SSTL 18 Class I/II | 4 or 8 | NIOS |  | Y | Y | Final
Cyclone V SX | C6 | DDR2 | Half Rate | Soft Controller | RDIMM | Dual Rank Only Support in 1 slot dual rank format | Any, | 300 | 400 | Up to 72 bits | x8 | SSTL 18 Class I/II | 4 or 8 | NIOS |  | Y | Y | Final
Cyclone V SX | C6 | DDR2 | Half Rate | Soft Controller | RDIMM | Single Rank | Any, | 300 | 400 | Up to 72 bits | x8 | SSTL 18 Class I/II | 4 or 8 | NIOS |  | Y | Y | Final
Cyclone V SX | C6 | DDR2 | Half Rate | Soft Controller | Component | 2 Chip Selects | Any, | 300 | 400 | Up to 72 bits | x8 | SSTL 18 Class I/II | 4 or 8 | NIOS |  | Y | Y | Final
Cyclone V SX | C6 | DDR2 | Half Rate | Soft Controller | Component | 1 Chip Select | Any, | 300 | 400 | Up to 72 bits | x8 | SSTL 18 Class I/II | 4 or 8 | NIOS |  | Y | Y | Final
Cyclone V SX | C6 | DDR2 | Full Rate | Hard Controller | Component | 2 Chip Selects | Any, | 333 | Compatible with minimum frequency part | Up to 40 bits | x8 | SSTL 18 Class I/II | 4 or 8 | NIOS |  | Y | Y | Final
Cyclone V SX | C6 | DDR2 | Full Rate | Hard Controller | Component | 1 Chip Select | Any, | 400 | Compatible with minimum frequency part | Up to 40 bits | x8 | SSTL 18 Class I/II | 4 or 8 | NIOS |  | Y | Y | Final
Cyclone V SX | A7 | LPDDR2 | Half Rate | Soft Controller | Component | 1 Chip Select | Any, | 300 | 333 | Up to 72 bits | x8 | HSUL12 Class -- | 4 or 8 or 16 | NIOS |  | Y | Y | Final
Cyclone V SX | A7 | LPDDR2 | Full Rate | Hard Controller | Component | 1 Chip Select | Any, | 333 | Compatible with minimum frequency part | Up to 40 bits | x8 | HSUL12 Class -- | 4 or 8 or 16 | NIOS |  | Y | Y | Final
Cyclone V SX | A7 | DDR3L | Half Rate | Soft Controller | Component | 2 Chip Selects | Any, | 303 | 533 | Up to 72 bits | x8 | SSTL 135 Class -- | On-the-fly | NIOS |  | Y | Y | Final | Multiple DDR3 SDRAM components must be laid out in a single-rank DDR2 SDRAM DIMM layout format.
Cyclone V SX | A7 | DDR3L | Half Rate | Soft Controller | Component | 1 Chip Select | Any, | 303 | 533 | Up to 72 bits | x8 | SSTL 135 Class -- | On-the-fly | NIOS |  | Y | Y | Final | Multiple DDR3 SDRAM components must be laid out in a single-rank DDR2 SDRAM DIMM layout format.
Cyclone V SX | A7 | DDR3L | Full Rate | Hard Controller | Component | 2 Chip Selects | Any, | 303 | 533 | Up to 40 bits | x8 | SSTL 135 Class -- | On-the-fly | NIOS |  | Y | Y | Final | Multiple DDR3 SDRAM components must be laid out in a single-rank DDR2 SDRAM DIMM layout format.
Cyclone V SX | A7 | DDR3 | Full Rate | Hard Controller | Component | 2 Chip Selects | Any, | 303 | 533 | Up to 40 bits | x8 | SSTL 15 Class I/II | On-the-fly | NIOS |  | Y | Y | Final | Multiple DDR3 SDRAM components must be laid out in a single-rank DDR2 SDRAM DIMM layout format.
Cyclone V SX | A7 | DDR3 | Half Rate | Soft Controller | Component | 2 Chip Selects | Any, | 303 | 533 | Up to 72 bits | x8 | SSTL 15 Class I/II | On-the-fly | NIOS |  | Y | Y | Final | Multiple DDR3 SDRAM components must be laid out in a single-rank DDR2 SDRAM DIMM layout format.
Cyclone V SX | A7 | DDR3 | Half Rate | Soft Controller | Component | 1 Chip Select | Any, | 303 | 533 | Up to 72 bits | x8 | SSTL 15 Class I/II | On-the-fly | NIOS |  | Y | Y | Final | Multiple DDR3 SDRAM components must be laid out in a single-rank DDR2 SDRAM DIMM layout format.
Cyclone V SE | A7 | DDR3L | Full Rate | Hard Controller | Component | 2 Chip Selects | Any, | 303 | 533 | Up to 40 bits | x8 | SSTL 135 Class -- | On-the-fly | NIOS |  | Y | Y | Final | Multiple DDR3 SDRAM components must be laid out in a single-rank DDR2 SDRAM DIMM layout format.
Cyclone V SE | A7 | DDR3 | Full Rate | Hard Controller | Component | 2 Chip Selects | Any, | 303 | 533 | Up to 40 bits | x8 | SSTL 15 Class I/II | On-the-fly | NIOS |  | Y | Y | Final | Multiple DDR3 SDRAM components must be laid out in a single-rank DDR2 SDRAM DIMM layout format.
Cyclone V SE | C6 | DDR3L | Full Rate | HPS Hard Controller | Component | 1 Chip Select | Any, | 400 | 533 | Up to 40 bits | x8 | SSTL 135 Class -- | On-the-fly | NIOS |  | Y | Y | Final | Multiple DDR3 SDRAM components must be laid out in a single-rank DDR2 SDRAM DIMM layout format.
Cyclone V SE | C6 | DDR3 | Full Rate | HPS Hard Controller | Component | 2 Chip Selects | Any, | 367 | 667 | Up to 40 bits | x8 | SSTL 15 Class I/II | On-the-fly | NIOS |  | Y | Y | Final | Multiple DDR3 SDRAM components must be laid out in a single-rank DDR2 SDRAM DIMM layout format.
Cyclone V SE | C6 | DDR3 | Full Rate | HPS Hard Controller | Component | 1 Chip Select | Any, | 400 | 533 | Up to 40 bits | x8 | SSTL 15 Class I/II | On-the-fly | NIOS |  | Y | Y | Final | Multiple DDR3 SDRAM components must be laid out in a single-rank DDR2 SDRAM DIMM layout format.
Cyclone V SE | C6 | DDR2 | Full Rate | HPS Hard Controller | Component | 2 Chip Selects | Any, | 300 | Compatible with minimum frequency part | Up to 40 bits | x8 | SSTL 18 Class I/II | 4 or 8 | NIOS |  | Y | Y | Final
Cyclone V SE | C6 | DDR2 | Full Rate | HPS Hard Controller | Component | 1 Chip Select | Any, | 400 | Compatible with minimum frequency part | Up to 40 bits | x8 | SSTL 18 Class I/II | 4 or 8 | NIOS |  | Y | Y | Final
Cyclone V SE | A7 | DDR3L | Full Rate | HPS Hard Controller | Component | 2 Chip Selects | Any, | 303 | 533 | Up to 40 bits | x8 | SSTL 135 Class -- | On-the-fly | NIOS |  | Y | Y | Final | Multiple DDR3 SDRAM components must be laid out in a single-rank DDR2 SDRAM DIMM layout format.
Cyclone V SE | A7 | DDR3L | Full Rate | HPS Hard Controller | Component | 1 Chip Select | Any, | 400 | 667 | Up to 40 bits | x8 | SSTL 135 Class -- | On-the-fly | NIOS |  | Y | Y | Final
Cyclone V SE | A7 | DDR3 | Full Rate | HPS Hard Controller | Component | 2 Chip Selects | Any, | 303 | 533 | Up to 40 bits | x8 | SSTL 15 Class I/II | On-the-fly | NIOS |  | Y | Y | Final | Multiple DDR3 SDRAM components must be laid out in a single-rank DDR2 SDRAM DIMM layout format.
Cyclone V SE | A7 | DDR3 | Full Rate | HPS Hard Controller | Component | 1 Chip Select | Any, | 400 | 667 | Up to 40 bits | x8 | SSTL 15 Class I/II | On-the-fly | NIOS |  | Y | Y | Final | Multiple DDR3 SDRAM components must be laid out in a single-rank DDR2 SDRAM DIMM layout format. Upgrade the 533 MHz DDR3 SDRAM component to a 667 MHz DDR3 SDRAM component to achieve the specified maximum frequency.
Cyclone V SE | A7 | DDR2 | Full Rate | HPS Hard Controller | Component | 2 Chip Selects | Any, | 300 | 533 | Up to 40 bits | x8 | SSTL 18 Class I/II | 4 or 8 | NIOS |  | Y | Y | Final
Cyclone V SE | A7 | DDR2 | Full Rate | HPS Hard Controller | Component | 1 Chip Select | Any, | 367 | Compatible with minimum frequency part | Up to 40 bits | x8 | SSTL 18 Class I/II | 4 or 8 | NIOS |  | Y | Y | Final
Cyclone V SE | I7 | LPDDR2 | Half Rate | Soft Controller | Component | 1 Chip Select | Any, | 300 | 333 | Up to 72 bits | x8 | HSUL12 Class -- | 4 or 8 or 16 | NIOS |  | Y | Y | Final
Cyclone V SE | I7 | LPDDR2 | Full Rate | Hard Controller | Component | 1 Chip Select | Any, | 333 | Compatible with minimum frequency part | Up to 40 bits | x8 | HSUL12 Class -- | 4 or 8 or 16 | NIOS |  | Y | Y | Final
Cyclone V SE | I7 | DDR3L | Half Rate | Soft Controller | Component | 2 Chip Selects | Any, | 303 | 533 | Up to 72 bits | x8 | SSTL 135 Class -- | On-the-fly | NIOS |  | Y | Y | Final | Multiple DDR3 SDRAM components must be laid out in a single-rank DDR2 SDRAM DIMM layout format.
Cyclone V SE | I7 | DDR3L | Half Rate | Soft Controller | Component | 1 Chip Select | Any, | 303 | 533 | Up to 72 bits | x8 | SSTL 135 Class -- | On-the-fly | NIOS |  | Y | Y | Final | Multiple DDR3 SDRAM components must be laid out in a single-rank DDR2 SDRAM DIMM layout format.
Cyclone V SE | I7 | DDR3L | Full Rate | Hard Controller | Component | 2 Chip Selects | Any, | 333 | 533 | Up to 40 bits | x8 | SSTL 135 Class -- | On-the-fly | NIOS |  | Y | Y | Final | Multiple DDR3 SDRAM components must be laid out in a single-rank DDR2 SDRAM DIMM layout format.
Cyclone V SE | I7 | DDR3L | Full Rate | Hard Controller | Component | 1 Chip Select | Any, | 400 | 533 | Up to 40 bits | x8 | SSTL 135 Class -- | On-the-fly | NIOS |  | Y | Y | Final | Multiple DDR3 SDRAM components must be laid out in a single-rank DDR2 SDRAM DIMM layout format.
Cyclone V SE | I7 | DDR3 | Half Rate | Soft Controller | Component | 2 Chip Selects | Any, | 303 | 533 | Up to 72 bits | x8 | SSTL 15 Class I/II | On-the-fly | NIOS |  | Y | Y | Final | Multiple DDR3 SDRAM components must be laid out in a single-rank DDR2 SDRAM DIMM layout format.
Cyclone V SE | I7 | DDR3 | Half Rate | Soft Controller | Component | 1 Chip Select | Any, | 303 | 533 | Up to 72 bits | x8 | SSTL 15 Class I/II | On-the-fly | NIOS |  | Y | Y | Final | Multiple DDR3 SDRAM components must be laid out in a single-rank DDR2 SDRAM DIMM layout format.
Cyclone V SE | I7 | DDR3 | Full Rate | Hard Controller | Component | 2 Chip Selects | Any, | 333 | 533 | Up to 40 bits | x8 | SSTL 15 Class I/II | On-the-fly | NIOS |  | Y | Y | Final | Multiple DDR3 SDRAM components must be laid out in a single-rank DDR2 SDRAM DIMM layout format.
Cyclone V SE | I7 | DDR3 | Full Rate | Hard Controller | Component | 1 Chip Select | Any, | 400 | 533 | Up to 40 bits | x8 | SSTL 15 Class I/II | On-the-fly | NIOS |  | Y | Y | Final | Multiple DDR3 SDRAM components must be laid out in a single-rank DDR2 SDRAM DIMM layout format.
Arria V ST (Vcc = 1.15V) | I3 | QDRII+ | Half Rate | Soft Controller | Component | 1 Chip Select | Any, | 400 | Compatible with minimum frequency part | Up to 72 bits | x36 | HSTL 18 Class I | 4 | NIOS | 2.5 |  | Y | Final
Arria V ST (Vcc = 1.15V) | I3 | QDRII+ | Half Rate | Soft Controller | Component | 1 Chip Select | Any, | 400 | Compatible with minimum frequency part | Up to 72 bits | x36 | HSTL 15 Class I | 4 | NIOS | 2.5 |  | Y | Final
Arria V SX (Vcc = 1.15V) | I3 | RLDRAMII (Common I/O) | Half Rate | Soft Controller | Component | 1 Chip Select | Any, | 400 | Compatible with minimum frequency part | Up to 18 bits | x9 | HSTL 15 Class I/II | 4 | NIOS |  |  | Y | Final | This clock rate is only achievable with Nios sequencer.No multiplexed addressing support, no dynamic read latency support, no separate I/O support, and no multicast write support.
Arria V SX (Vcc = 1.15V) | I3 | RLDRAMII (Common I/O) | Half Rate | Soft Controller | Component | 1 Chip Select | Any, | 400 | Compatible with minimum frequency part | Up to 72 bits | x36 | HSTL 18 Class I/II | 8 | NIOS |  |  | Y | Final | This clock rate is only achievable with Nios sequencer.No multiplexed addressing support, no dynamic read latency support, no separate I/O support, and no multicast write support.
Arria V SX (Vcc = 1.15V) | I3 | RLDRAMII (Common I/O) | Half Rate | Soft Controller | Component | 1 Chip Select | Any, | 400 | Compatible with minimum frequency part | Up to 72 bits | x36 | HSTL 18 Class I/II | 4 | NIOS |  |  | Y | Final | This clock rate is only achievable with Nios sequencer.No multiplexed addressing support, no dynamic read latency support, no separate I/O support, and no multicast write support.
Arria V SX (Vcc = 1.15V) | I3 | RLDRAMII (Common I/O) | Half Rate | Soft Controller | Component | 1 Chip Select | Any, | 400 | Compatible with minimum frequency part | Up to 72 bits | x36 | HSTL 15 Class I/II | 8 | NIOS |  |  | Y | Final | This clock rate is only achievable with Nios sequencer.No multiplexed addressing support, no dynamic read latency support, no separate I/O support, and no multicast write support.
Arria V SX (Vcc = 1.15V) | I3 | RLDRAMII (Common I/O) | Half Rate | Soft Controller | Component | 1 Chip Select | Any, | 400 | Compatible with minimum frequency part | Up to 72 bits | x36 | HSTL 15 Class I/II | 4 | NIOS |  |  | Y | Final | This clock rate is only achievable with Nios sequencer.No multiplexed addressing support, no dynamic read latency support, no separate I/O support, and no multicast write support.
Arria V SX (Vcc = 1.15V) | I3 | RLDRAMII (Common I/O) | Half Rate | Soft Controller | Component | 1 Chip Select | Any, | 400 | Compatible with minimum frequency part | Up to 36 bits | x36 | HSTL 18 Class I/II | 8 | NIOS |  |  | Y | Final | This clock rate is only achievable with Nios sequencer.No multiplexed addressing support, no dynamic read latency support, no separate I/O support, and no multicast write support.
Arria V SX (Vcc = 1.15V) | I3 | RLDRAMII (Common I/O) | Half Rate | Soft Controller | Component | 1 Chip Select | Any, | 400 | Compatible with minimum frequency part | Up to 36 bits | x36 | HSTL 18 Class I/II | 4 | NIOS |  |  | Y | Final | This clock rate is only achievable with Nios sequencer.No multiplexed addressing support, no dynamic read latency support, no separate I/O support, and no multicast write support.
Arria V SX (Vcc = 1.15V) | I3 | RLDRAMII (Common I/O) | Half Rate | Soft Controller | Component | 1 Chip Select | Any, | 400 | Compatible with minimum frequency part | Up to 36 bits | x36 | HSTL 15 Class I/II | 8 | NIOS |  |  | Y | Final | This clock rate is only achievable with Nios sequencer.No multiplexed addressing support, no dynamic read latency support, no separate I/O support, and no multicast write support.
Arria V SX (Vcc = 1.15V) | I3 | RLDRAMII (Common I/O) | Half Rate | Soft Controller | Component | 1 Chip Select | Any, | 400 | Compatible with minimum frequency part | Up to 36 bits | x36 | HSTL 15 Class I/II | 4 | NIOS |  |  | Y | Final | This clock rate is only achievable with Nios sequencer.No multiplexed addressing support, no dynamic read latency support, no separate I/O support, and no multicast write support.
Arria V SX (Vcc = 1.15V) | I3 | RLDRAMII (Common I/O) | Half Rate | Soft Controller | Component | 1 Chip Select | Any, | 400 | Compatible with minimum frequency part | Up to 36 bits | x18 | HSTL 18 Class I/II | 8 | NIOS |  |  | Y | Final | This clock rate is only achievable with Nios sequencer.No multiplexed addressing support, no dynamic read latency support, no separate I/O support, and no multicast write support.
Arria V SX (Vcc = 1.15V) | I3 | RLDRAMII (Common I/O) | Half Rate | Soft Controller | Component | 1 Chip Select | Any, | 400 | Compatible with minimum frequency part | Up to 36 bits | x18 | HSTL 18 Class I/II | 4 | NIOS |  |  | Y | Final | This clock rate is only achievable with Nios sequencer.No multiplexed addressing support, no dynamic read latency support, no separate I/O support, and no multicast write support.
Arria V SX (Vcc = 1.15V) | I3 | RLDRAMII (Common I/O) | Half Rate | Soft Controller | Component | 1 Chip Select | Any, | 400 | Compatible with minimum frequency part | Up to 36 bits | x18 | HSTL 15 Class I/II | 8 | NIOS |  |  | Y | Final | This clock rate is only achievable with Nios sequencer.No multiplexed addressing support, no dynamic read latency support, no separate I/O support, and no multicast write support.
Arria V SX (Vcc = 1.15V) | I3 | RLDRAMII (Common I/O) | Half Rate | Soft Controller | Component | 1 Chip Select | Any, | 400 | Compatible with minimum frequency part | Up to 36 bits | x18 | HSTL 15 Class I/II | 4 | NIOS |  |  | Y | Final | This clock rate is only achievable with Nios sequencer.No multiplexed addressing support, no dynamic read latency support, no separate I/O support, and no multicast write support.
Arria V SX (Vcc = 1.15V) | I3 | RLDRAMII (Common I/O) | Half Rate | Soft Controller | Component | 1 Chip Select | Any, | 400 | Compatible with minimum frequency part | Up to 18 bits | x18 | HSTL 18 Class I/II | 8 | NIOS |  |  | Y | Final | This clock rate is only achievable with Nios sequencer.No multiplexed addressing support, no dynamic read latency support, no separate I/O support, and no multicast write support.
Arria V SX (Vcc = 1.15V) | I3 | RLDRAMII (Common I/O) | Half Rate | Soft Controller | Component | 1 Chip Select | Any, | 400 | Compatible with minimum frequency part | Up to 18 bits | x18 | HSTL 18 Class I/II | 4 | NIOS |  |  | Y | Final | This clock rate is only achievable with Nios sequencer.No multiplexed addressing support, no dynamic read latency support, no separate I/O support, and no multicast write support.
Arria V SX (Vcc = 1.15V) | I3 | RLDRAMII (Common I/O) | Half Rate | Soft Controller | Component | 1 Chip Select | Any, | 400 | Compatible with minimum frequency part | Up to 18 bits | x18 | HSTL 15 Class I/II | 8 | NIOS |  |  | Y | Final | This clock rate is only achievable with Nios sequencer.No multiplexed addressing support, no dynamic read latency support, no separate I/O support, and no multicast write support.
Arria V SX (Vcc = 1.15V) | I3 | RLDRAMII (Common I/O) | Half Rate | Soft Controller | Component | 1 Chip Select | Any, | 400 | Compatible with minimum frequency part | Up to 18 bits | x18 | HSTL 15 Class I/II | 4 | NIOS |  |  | Y | Final | This clock rate is only achievable with Nios sequencer.No multiplexed addressing support, no dynamic read latency support, no separate I/O support, and no multicast write support.
Arria V SX (Vcc = 1.15V) | I3 | QDRII | Half Rate | Soft Controller | Component | 1 Chip Select | Any, | 400 | Compatible with minimum frequency part | Up to 9 bits | x9 | HSTL 18 Class I/II | 4 | NIOS | 1.5 |  |  | Final
Arria V SX (Vcc = 1.15V) | I3 | QDRII | Half Rate | Soft Controller | Component | 1 Chip Select | Any, | 400 | Compatible with minimum frequency part | Up to 9 bits | x9 | HSTL 15 Class I/II | 4 | NIOS | 1.5 |  |  | Final
Arria V SX (Vcc = 1.15V) | I3 | QDRII | Half Rate | Soft Controller | Component | 1 Chip Select | Any, | 400 | Compatible with minimum frequency part | Up to 18 bits | x9 | HSTL 18 Class I/II | 4 | NIOS | 1.5 |  |  | Final
Arria V SX (Vcc = 1.15V) | I3 | QDRII | Half Rate | Soft Controller | Component | 1 Chip Select | Any, | 400 | Compatible with minimum frequency part | Up to 18 bits | x9 | HSTL 15 Class I/II | 4 | NIOS | 1.5 |  |  | Final
Arria V SX (Vcc = 1.15V) | I3 | QDRII | Half Rate | Soft Controller | Component | 1 Chip Select | Any, | 400 | Compatible with minimum frequency part | Up to 72 bits | x36 | HSTL 18 Class I/II | 4 | NIOS | 1.5 |  |  | Final
Arria V SX (Vcc = 1.15V) | I3 | QDRII | Half Rate | Soft Controller | Component | 1 Chip Select | Any, | 400 | Compatible with minimum frequency part | Up to 72 bits | x36 | HSTL 15 Class I/II | 4 | NIOS | 1.5 |  |  | Final
Arria V SX (Vcc = 1.15V) | I3 | QDRII | Half Rate | Soft Controller | Component | 1 Chip Select | Any, | 400 | Compatible with minimum frequency part | Up to 36 bits | x36 | HSTL 18 Class I/II | 4 | NIOS | 1.5 |  |  | Final
Arria V SX (Vcc = 1.15V) | I3 | QDRII | Half Rate | Soft Controller | Component | 1 Chip Select | Any, | 400 | Compatible with minimum frequency part | Up to 36 bits | x36 | HSTL 15 Class I/II | 4 | NIOS | 1.5 |  |  | Final
Arria V SX (Vcc = 1.15V) | I3 | QDRII | Half Rate | Soft Controller | Component | 1 Chip Select | Any, | 400 | Compatible with minimum frequency part | Up to 36 bits | x18 | HSTL 18 Class I/II | 4 | NIOS | 1.5 |  |  | Final
Arria V SX (Vcc = 1.15V) | I3 | QDRII | Half Rate | Soft Controller | Component | 1 Chip Select | Any, | 400 | Compatible with minimum frequency part | Up to 36 bits | x18 | HSTL 15 Class I/II | 4 | NIOS | 1.5 |  |  | Final
Arria V SX (Vcc = 1.15V) | I3 | QDRII | Half Rate | Soft Controller | Component | 1 Chip Select | Any, | 400 | Compatible with minimum frequency part | Up to 18 bits | x18 | HSTL 18 Class I/II | 4 | NIOS | 1.5 |  |  | Final
Arria V SX (Vcc = 1.15V) | I3 | QDRII | Half Rate | Soft Controller | Component | 1 Chip Select | Any, | 400 | Compatible with minimum frequency part | Up to 18 bits | x18 | HSTL 15 Class I/II | 4 | NIOS | 1.5 |  |  | Final
Arria V SX (Vcc = 1.15V) | I3 | QDRII+ | Half Rate | Soft Controller | Component | 1 Chip Select | Any, | 400 | Compatible with minimum frequency part | Up to 9 bits | x9 | HSTL 18 Class I | 4 | NIOS | 2.5 |  | Y | Final
Arria V SX (Vcc = 1.15V) | I3 | QDRII+ | Half Rate | Soft Controller | Component | 1 Chip Select | Any, | 400 | Compatible with minimum frequency part | Up to 9 bits | x9 | HSTL 15 Class I | 4 | NIOS | 2.5 |  | Y | Final
Arria V SX (Vcc = 1.15V) | I3 | QDRII+ | Half Rate | Soft Controller | Component | 1 Chip Select | Any, | 400 | Compatible with minimum frequency part | Up to 18 bits | x9 | HSTL 18 Class I | 4 | NIOS | 2.5 |  | Y | Final
Arria V SX (Vcc = 1.15V) | I3 | QDRII+ | Half Rate | Soft Controller | Component | 1 Chip Select | Any, | 400 | Compatible with minimum frequency part | Up to 18 bits | x9 | HSTL 15 Class I | 4 | NIOS | 2.5 |  | Y | Final
Arria V SX (Vcc = 1.15V) | I3 | QDRII+ | Half Rate | Soft Controller | Component | 1 Chip Select | Any, | 400 | Compatible with minimum frequency part | Up to 72 bits | x36 | HSTL 18 Class I | 4 | NIOS | 2.5 |  | Y | Final
Arria V SX (Vcc = 1.15V) | I3 | QDRII+ | Half Rate | Soft Controller | Component | 1 Chip Select | Any, | 400 | Compatible with minimum frequency part | Up to 72 bits | x36 | HSTL 15 Class I | 4 | NIOS | 2.5 |  | Y | Final
Arria V SX (Vcc = 1.10V) | I5 | RLDRAMII (Common I/O) | Half Rate | Soft Controller | Component | 1 Chip Select | Any, | 333 | Compatible with minimum frequency part | Up to 18 bits | x9 | HSTL 18 Class I/II | 4 | NIOS |  |  | Y | Final | This clock rate is only achievable with Nios sequencer.No multiplexed addressing support, no dynamic read latency support, no separate I/O support, and no multicast write support.
Arria V SX (Vcc = 1.10V) | I5 | RLDRAMII (Common I/O) | Half Rate | Soft Controller | Component | 1 Chip Select | Any, | 333 | Compatible with minimum frequency part | Up to 18 bits | x9 | HSTL 15 Class I/II | 8 | NIOS |  |  | Y | Final | This clock rate is only achievable with Nios sequencer.No multiplexed addressing support, no dynamic read latency support, no separate I/O support, and no multicast write support.
Arria V SX (Vcc = 1.10V) | I5 | RLDRAMII (Common I/O) | Half Rate | Soft Controller | Component | 1 Chip Select | Any, | 333 | Compatible with minimum frequency part | Up to 18 bits | x9 | HSTL 15 Class I/II | 4 | NIOS |  |  | Y | Final | This clock rate is only achievable with Nios sequencer.No multiplexed addressing support, no dynamic read latency support, no separate I/O support, and no multicast write support.
Arria V SX (Vcc = 1.10V) | I5 | RLDRAMII (Common I/O) | Half Rate | Soft Controller | Component | 1 Chip Select | Any, | 333 | Compatible with minimum frequency part | Up to 72 bits | x36 | HSTL 18 Class I/II | 8 | NIOS |  |  | Y | Final | This clock rate is only achievable with Nios sequencer.No multiplexed addressing support, no dynamic read latency support, no separate I/O support, and no multicast write support.
Arria V SX (Vcc = 1.10V) | I5 | RLDRAMII (Common I/O) | Half Rate | Soft Controller | Component | 1 Chip Select | Any, | 333 | Compatible with minimum frequency part | Up to 72 bits | x36 | HSTL 18 Class I/II | 4 | NIOS |  |  | Y | Final | This clock rate is only achievable with Nios sequencer.No multiplexed addressing support, no dynamic read latency support, no separate I/O support, and no multicast write support.
Arria V SX (Vcc = 1.10V) | I5 | RLDRAMII (Common I/O) | Half Rate | Soft Controller | Component | 1 Chip Select | Any, | 333 | Compatible with minimum frequency part | Up to 72 bits | x36 | HSTL 15 Class I/II | 8 | NIOS |  |  | Y | Final | This clock rate is only achievable with Nios sequencer.No multiplexed addressing support, no dynamic read latency support, no separate I/O support, and no multicast write support.
Arria V SX (Vcc = 1.10V) | I5 | RLDRAMII (Common I/O) | Half Rate | Soft Controller | Component | 1 Chip Select | Any, | 333 | Compatible with minimum frequency part | Up to 72 bits | x36 | HSTL 15 Class I/II | 4 | NIOS |  |  | Y | Final | This clock rate is only achievable with Nios sequencer.No multiplexed addressing support, no dynamic read latency support, no separate I/O support, and no multicast write support.
Arria V SX (Vcc = 1.10V) | I5 | RLDRAMII (Common I/O) | Half Rate | Soft Controller | Component | 1 Chip Select | Any, | 333 | Compatible with minimum frequency part | Up to 36 bits | x36 | HSTL 18 Class I/II | 8 | NIOS |  |  | Y | Final | This clock rate is only achievable with Nios sequencer.No multiplexed addressing support, no dynamic read latency support, no separate I/O support, and no multicast write support.
Arria V SX (Vcc = 1.10V) | I5 | RLDRAMII (Common I/O) | Half Rate | Soft Controller | Component | 1 Chip Select | Any, | 333 | Compatible with minimum frequency part | Up to 36 bits | x36 | HSTL 18 Class I/II | 4 | NIOS |  |  | Y | Final | This clock rate is only achievable with Nios sequencer.No multiplexed addressing support, no dynamic read latency support, no separate I/O support, and no multicast write support.
Arria V SX (Vcc = 1.10V) | I5 | RLDRAMII (Common I/O) | Half Rate | Soft Controller | Component | 1 Chip Select | Any, | 333 | Compatible with minimum frequency part | Up to 36 bits | x36 | HSTL 15 Class I/II | 8 | NIOS |  |  | Y | Final | This clock rate is only achievable with Nios sequencer.No multiplexed addressing support, no dynamic read latency support, no separate I/O support, and no multicast write support.
Arria V SX (Vcc = 1.10V) | I5 | RLDRAMII (Common I/O) | Half Rate | Soft Controller | Component | 1 Chip Select | Any, | 333 | Compatible with minimum frequency part | Up to 36 bits | x36 | HSTL 15 Class I/II | 4 | NIOS |  |  | Y | Final | This clock rate is only achievable with Nios sequencer.No multiplexed addressing support, no dynamic read latency support, no separate I/O support, and no multicast write support.
Arria V SX (Vcc = 1.10V) | I5 | RLDRAMII (Common I/O) | Half Rate | Soft Controller | Component | 1 Chip Select | Any, | 333 | Compatible with minimum frequency part | Up to 36 bits | x18 | HSTL 18 Class I/II | 8 | NIOS |  |  | Y | Final | This clock rate is only achievable with Nios sequencer.No multiplexed addressing support, no dynamic read latency support, no separate I/O support, and no multicast write support.
Arria V SX (Vcc = 1.10V) | C6 | RLDRAMII (Common I/O) | Half Rate | Soft Controller | Component | 1 Chip Select | Any, | 300 | Compatible with minimum frequency part | Up to 18 bits | x9 | HSTL 18 Class I/II | 8 | NIOS |  |  | Y | Final | This clock rate is only achievable with Nios sequencer.No multiplexed addressing support, no dynamic read latency support, no separate I/O support, and no multicast write support.
Arria V SX (Vcc = 1.10V) | C6 | RLDRAMII (Common I/O) | Half Rate | Soft Controller | Component | 1 Chip Select | Any, | 300 | Compatible with minimum frequency part | Up to 18 bits | x9 | HSTL 18 Class I/II | 4 | NIOS |  |  | Y | Final | This clock rate is only achievable with Nios sequencer.No multiplexed addressing support, no dynamic read latency support, no separate I/O support, and no multicast write support.
Arria V SX (Vcc = 1.10V) | C6 | RLDRAMII (Common I/O) | Half Rate | Soft Controller | Component | 1 Chip Select | Any, | 300 | Compatible with minimum frequency part | Up to 18 bits | x9 | HSTL 15 Class I/II | 8 | NIOS |  |  | Y | Final | This clock rate is only achievable with Nios sequencer.No multiplexed addressing support, no dynamic read latency support, no separate I/O support, and no multicast write support.
Arria V SX (Vcc = 1.10V) | C6 | RLDRAMII (Common I/O) | Half Rate | Soft Controller | Component | 1 Chip Select | Any, | 300 | Compatible with minimum frequency part | Up to 18 bits | x9 | HSTL 15 Class I/II | 4 | NIOS |  |  | Y | Final | This clock rate is only achievable with Nios sequencer.No multiplexed addressing support, no dynamic read latency support, no separate I/O support, and no multicast write support.
Arria V SX (Vcc = 1.10V) | C6 | RLDRAMII (Common I/O) | Half Rate | Soft Controller | Component | 1 Chip Select | Any, | 300 | Compatible with minimum frequency part | Up to 72 bits | x36 | HSTL 18 Class I/II | 8 | NIOS |  |  | Y | Final | This clock rate is only achievable with Nios sequencer.No multiplexed addressing support, no dynamic read latency support, no separate I/O support, and no multicast write support.
Arria V SX (Vcc = 1.10V) | C6 | RLDRAMII (Common I/O) | Half Rate | Soft Controller | Component | 1 Chip Select | Any, | 300 | Compatible with minimum frequency part | Up to 72 bits | x36 | HSTL 18 Class I/II | 4 | NIOS |  |  | Y | Final | This clock rate is only achievable with Nios sequencer.No multiplexed addressing support, no dynamic read latency support, no separate I/O support, and no multicast write support.
Arria V SX (Vcc = 1.10V) | C6 | RLDRAMII (Common I/O) | Half Rate | Soft Controller | Component | 1 Chip Select | Any, | 300 | Compatible with minimum frequency part | Up to 72 bits | x36 | HSTL 15 Class I/II | 8 | NIOS |  |  | Y | Final | This clock rate is only achievable with Nios sequencer.No multiplexed addressing support, no dynamic read latency support, no separate I/O support, and no multicast write support.
Arria V SX (Vcc = 1.10V) | C6 | RLDRAMII (Common I/O) | Half Rate | Soft Controller | Component | 1 Chip Select | Any, | 300 | Compatible with minimum frequency part | Up to 72 bits | x36 | HSTL 15 Class I/II | 4 | NIOS |  |  | Y | Final | This clock rate is only achievable with Nios sequencer.No multiplexed addressing support, no dynamic read latency support, no separate I/O support, and no multicast write support.
Arria V SX (Vcc = 1.10V) | C6 | RLDRAMII (Common I/O) | Half Rate | Soft Controller | Component | 1 Chip Select | Any, | 300 | Compatible with minimum frequency part | Up to 36 bits | x36 | HSTL 18 Class I/II | 8 | NIOS |  |  | Y | Final | This clock rate is only achievable with Nios sequencer.No multiplexed addressing support, no dynamic read latency support, no separate I/O support, and no multicast write support.
Arria V SX (Vcc = 1.10V) | C6 | RLDRAMII (Common I/O) | Half Rate | Soft Controller | Component | 1 Chip Select | Any, | 300 | Compatible with minimum frequency part | Up to 36 bits | x36 | HSTL 18 Class I/II | 4 | NIOS |  |  | Y | Final | This clock rate is only achievable with Nios sequencer.No multiplexed addressing support, no dynamic read latency support, no separate I/O support, and no multicast write support.
Arria V SX (Vcc = 1.10V) | C6 | RLDRAMII (Common I/O) | Half Rate | Soft Controller | Component | 1 Chip Select | Any, | 300 | Compatible with minimum frequency part | Up to 36 bits | x36 | HSTL 15 Class I/II | 8 | NIOS |  |  | Y | Final | This clock rate is only achievable with Nios sequencer.No multiplexed addressing support, no dynamic read latency support, no separate I/O support, and no multicast write support.
Arria V SX (Vcc = 1.10V) | C6 | RLDRAMII (Common I/O) | Half Rate | Soft Controller | Component | 1 Chip Select | Any, | 300 | Compatible with minimum frequency part | Up to 36 bits | x36 | HSTL 15 Class I/II | 4 | NIOS |  |  | Y | Final | This clock rate is only achievable with Nios sequencer.No multiplexed addressing support, no dynamic read latency support, no separate I/O support, and no multicast write support.
Arria V SX (Vcc = 1.10V) | C6 | RLDRAMII (Common I/O) | Half Rate | Soft Controller | Component | 1 Chip Select | Any, | 300 | Compatible with minimum frequency part | Up to 36 bits | x18 | HSTL 18 Class I/II | 8 | NIOS |  |  | Y | Final | This clock rate is only achievable with Nios sequencer.No multiplexed addressing support, no dynamic read latency support, no separate I/O support, and no multicast write support.
Arria V SX (Vcc = 1.10V) | C6 | RLDRAMII (Common I/O) | Half Rate | Soft Controller | Component | 1 Chip Select | Any, | 300 | Compatible with minimum frequency part | Up to 36 bits | x18 | HSTL 18 Class I/II | 4 | NIOS |  |  | Y | Final | This clock rate is only achievable with Nios sequencer.No multiplexed addressing support, no dynamic read latency support, no separate I/O support, and no multicast write support.
Arria V SX (Vcc = 1.10V) | C6 | RLDRAMII (Common I/O) | Half Rate | Soft Controller | Component | 1 Chip Select | Any, | 300 | Compatible with minimum frequency part | Up to 36 bits | x18 | HSTL 15 Class I/II | 8 | NIOS |  |  | Y | Final | This clock rate is only achievable with Nios sequencer.No multiplexed addressing support, no dynamic read latency support, no separate I/O support, and no multicast write support.
Arria V SX (Vcc = 1.10V) | C6 | RLDRAMII (Common I/O) | Half Rate | Soft Controller | Component | 1 Chip Select | Any, | 300 | Compatible with minimum frequency part | Up to 36 bits | x18 | HSTL 15 Class I/II | 4 | NIOS |  |  | Y | Final | This clock rate is only achievable with Nios sequencer.No multiplexed addressing support, no dynamic read latency support, no separate I/O support, and no multicast write support.
Arria V SX (Vcc = 1.10V) | C6 | RLDRAMII (Common I/O) | Half Rate | Soft Controller | Component | 1 Chip Select | Any, | 300 | Compatible with minimum frequency part | Up to 18 bits | x18 | HSTL 18 Class I/II | 8 | NIOS |  |  | Y | Final | This clock rate is only achievable with Nios sequencer.No multiplexed addressing support, no dynamic read latency support, no separate I/O support, and no multicast write support.
Arria V SX (Vcc = 1.10V) | C6 | RLDRAMII (Common I/O) | Half Rate | Soft Controller | Component | 1 Chip Select | Any, | 300 | Compatible with minimum frequency part | Up to 18 bits | x18 | HSTL 18 Class I/II | 4 | NIOS |  |  | Y | Final | This clock rate is only achievable with Nios sequencer.No multiplexed addressing support, no dynamic read latency support, no separate I/O support, and no multicast write support.
Arria V SX (Vcc = 1.10V) | C6 | RLDRAMII (Common I/O) | Half Rate | Soft Controller | Component | 1 Chip Select | Any, | 300 | Compatible with minimum frequency part | Up to 18 bits | x18 | HSTL 15 Class I/II | 8 | NIOS |  |  | Y | Final | This clock rate is only achievable with Nios sequencer.No multiplexed addressing support, no dynamic read latency support, no separate I/O support, and no multicast write support.
Arria V SX (Vcc = 1.10V) | C6 | RLDRAMII (Common I/O) | Half Rate | Soft Controller | Component | 1 Chip Select | Any, | 300 | Compatible with minimum frequency part | Up to 18 bits | x18 | HSTL 15 Class I/II | 4 | NIOS |  |  | Y | Final | This clock rate is only achievable with Nios sequencer.No multiplexed addressing support, no dynamic read latency support, no separate I/O support, and no multicast write support.
Arria V SX (Vcc = 1.10V) | C6 | QDRII | Half Rate | Soft Controller | Component | 1 Chip Select | Any, | 300 | Compatible with minimum frequency part | Up to 9 bits | x9 | HSTL 18 Class I/II | 4 | NIOS | 1.5 |  |  | Final
Arria V SX (Vcc = 1.10V) | C6 | QDRII | Half Rate | Soft Controller | Component | 1 Chip Select | Any, | 300 | Compatible with minimum frequency part | Up to 9 bits | x9 | HSTL 15 Class I/II | 4 | NIOS | 1.5 |  |  | Final
Arria V SX (Vcc = 1.10V) | C6 | QDRII | Half Rate | Soft Controller | Component | 1 Chip Select | Any, | 300 | Compatible with minimum frequency part | Up to 18 bits | x9 | HSTL 18 Class I/II | 4 | NIOS | 1.5 |  |  | Final
Arria V SX (Vcc = 1.10V) | C6 | QDRII | Half Rate | Soft Controller | Component | 1 Chip Select | Any, | 300 | Compatible with minimum frequency part | Up to 18 bits | x9 | HSTL 15 Class I/II | 4 | NIOS | 1.5 |  |  | Final
Arria V SX (Vcc = 1.10V) | C6 | QDRII | Half Rate | Soft Controller | Component | 1 Chip Select | Any, | 300 | Compatible with minimum frequency part | Up to 72 bits | x36 | HSTL 18 Class I/II | 4 | NIOS | 1.5 |  |  | Final
Arria V SX (Vcc = 1.10V) | C6 | QDRII | Half Rate | Soft Controller | Component | 1 Chip Select | Any, | 300 | Compatible with minimum frequency part | Up to 72 bits | x36 | HSTL 15 Class I/II | 4 | NIOS | 1.5 |  |  | Final
Arria V SX (Vcc = 1.10V) | C6 | QDRII | Half Rate | Soft Controller | Component | 1 Chip Select | Any, | 300 | Compatible with minimum frequency part | Up to 36 bits | x36 | HSTL 18 Class I/II | 4 | NIOS | 1.5 |  |  | Final
Arria V SX (Vcc = 1.10V) | C6 | QDRII | Half Rate | Soft Controller | Component | 1 Chip Select | Any, | 300 | Compatible with minimum frequency part | Up to 36 bits | x36 | HSTL 15 Class I/II | 4 | NIOS | 1.5 |  |  | Final
Arria V SX (Vcc = 1.10V) | C6 | QDRII | Half Rate | Soft Controller | Component | 1 Chip Select | Any, | 300 | Compatible with minimum frequency part | Up to 36 bits | x18 | HSTL 18 Class I/II | 4 | NIOS | 1.5 |  |  | Final
Arria V SX (Vcc = 1.10V) | C6 | QDRII | Half Rate | Soft Controller | Component | 1 Chip Select | Any, | 300 | Compatible with minimum frequency part | Up to 36 bits | x18 | HSTL 15 Class I/II | 4 | NIOS | 1.5 |  |  | Final
Arria V SX (Vcc = 1.10V) | C6 | QDRII | Half Rate | Soft Controller | Component | 1 Chip Select | Any, | 300 | Compatible with minimum frequency part | Up to 18 bits | x18 | HSTL 18 Class I/II | 4 | NIOS | 1.5 |  |  | Final
Arria V SX (Vcc = 1.15V) | I3 | QDRII+ | Half Rate | Soft Controller | Component | 1 Chip Select | Any, | 400 | Compatible with minimum frequency part | Up to 36 bits | x36 | HSTL 18 Class I | 4 | NIOS | 2.5 |  | Y | Final
Arria V SX (Vcc = 1.15V) | I3 | QDRII+ | Half Rate | Soft Controller | Component | 1 Chip Select | Any, | 400 | Compatible with minimum frequency part | Up to 36 bits | x36 | HSTL 15 Class I | 4 | NIOS | 2.5 |  | Y | Final
Arria V SX (Vcc = 1.10V) | C5 | RLDRAMII (Common I/O) | Half Rate | Soft Controller | Component | 1 Chip Select | Any, | 333 | Compatible with minimum frequency part | Up to 9 bits | x9 | HSTL 15 Class I/II | 4 | NIOS |  |  | Y | Final | This clock rate is only achievable with Nios sequencer.No multiplexed addressing support, no dynamic read latency support, no separate I/O support, and no multicast write support.
Arria V SX (Vcc = 1.10V) | C5 | RLDRAMII (Common I/O) | Half Rate | Soft Controller | Component | 1 Chip Select | Any, | 333 | Compatible with minimum frequency part | Up to 18 bits | x9 | HSTL 18 Class I/II | 8 | NIOS |  |  | Y | Final | This clock rate is only achievable with Nios sequencer.No multiplexed addressing support, no dynamic read latency support, no separate I/O support, and no multicast write support.
Arria V SX (Vcc = 1.10V) | C5 | RLDRAMII (Common I/O) | Half Rate | Soft Controller | Component | 1 Chip Select | Any, | 333 | Compatible with minimum frequency part | Up to 18 bits | x9 | HSTL 18 Class I/II | 4 | NIOS |  |  | Y | Final | This clock rate is only achievable with Nios sequencer.No multiplexed addressing support, no dynamic read latency support, no separate I/O support, and no multicast write support.
Arria V SX (Vcc = 1.10V) | C5 | RLDRAMII (Common I/O) | Half Rate | Soft Controller | Component | 1 Chip Select | Any, | 333 | Compatible with minimum frequency part | Up to 18 bits | x9 | HSTL 15 Class I/II | 8 | NIOS |  |  | Y | Final | This clock rate is only achievable with Nios sequencer.No multiplexed addressing support, no dynamic read latency support, no separate I/O support, and no multicast write support.
Arria V SX (Vcc = 1.10V) | C5 | RLDRAMII (Common I/O) | Half Rate | Soft Controller | Component | 1 Chip Select | Any, | 333 | Compatible with minimum frequency part | Up to 18 bits | x9 | HSTL 15 Class I/II | 4 | NIOS |  |  | Y | Final | This clock rate is only achievable with Nios sequencer.No multiplexed addressing support, no dynamic read latency support, no separate I/O support, and no multicast write support.
Arria V SX (Vcc = 1.10V) | C5 | RLDRAMII (Common I/O) | Half Rate | Soft Controller | Component | 1 Chip Select | Any, | 333 | Compatible with minimum frequency part | Up to 72 bits | x36 | HSTL 18 Class I/II | 8 | NIOS |  |  | Y | Final | This clock rate is only achievable with Nios sequencer.No multiplexed addressing support, no dynamic read latency support, no separate I/O support, and no multicast write support.
Arria V SX (Vcc = 1.10V) | C5 | RLDRAMII (Common I/O) | Half Rate | Soft Controller | Component | 1 Chip Select | Any, | 333 | Compatible with minimum frequency part | Up to 72 bits | x36 | HSTL 18 Class I/II | 4 | NIOS |  |  | Y | Final | This clock rate is only achievable with Nios sequencer.No multiplexed addressing support, no dynamic read latency support, no separate I/O support, and no multicast write support.
Arria V SX (Vcc = 1.10V) | C5 | RLDRAMII (Common I/O) | Half Rate | Soft Controller | Component | 1 Chip Select | Any, | 333 | Compatible with minimum frequency part | Up to 72 bits | x36 | HSTL 15 Class I/II | 8 | NIOS |  |  | Y | Final | This clock rate is only achievable with Nios sequencer.No multiplexed addressing support, no dynamic read latency support, no separate I/O support, and no multicast write support.
Arria V SX (Vcc = 1.10V) | C5 | RLDRAMII (Common I/O) | Half Rate | Soft Controller | Component | 1 Chip Select | Any, | 333 | Compatible with minimum frequency part | Up to 72 bits | x36 | HSTL 15 Class I/II | 4 | NIOS |  |  | Y | Final | This clock rate is only achievable with Nios sequencer.No multiplexed addressing support, no dynamic read latency support, no separate I/O support, and no multicast write support.
Arria V SX (Vcc = 1.10V) | C5 | RLDRAMII (Common I/O) | Half Rate | Soft Controller | Component | 1 Chip Select | Any, | 333 | Compatible with minimum frequency part | Up to 36 bits | x36 | HSTL 18 Class I/II | 8 | NIOS |  |  | Y | Final | This clock rate is only achievable with Nios sequencer.No multiplexed addressing support, no dynamic read latency support, no separate I/O support, and no multicast write support.
Arria V SX (Vcc = 1.10V) | C5 | RLDRAMII (Common I/O) | Half Rate | Soft Controller | Component | 1 Chip Select | Any, | 333 | Compatible with minimum frequency part | Up to 36 bits | x36 | HSTL 18 Class I/II | 4 | NIOS |  |  | Y | Final | This clock rate is only achievable with Nios sequencer.No multiplexed addressing support, no dynamic read latency support, no separate I/O support, and no multicast write support.
Arria V SX (Vcc = 1.10V) | C5 | RLDRAMII (Common I/O) | Half Rate | Soft Controller | Component | 1 Chip Select | Any, | 333 | Compatible with minimum frequency part | Up to 36 bits | x36 | HSTL 15 Class I/II | 8 | NIOS |  |  | Y | Final | This clock rate is only achievable with Nios sequencer.No multiplexed addressing support, no dynamic read latency support, no separate I/O support, and no multicast write support.
Arria V SX (Vcc = 1.10V) | C6 | QDRII | Half Rate | Soft Controller | Component | 1 Chip Select | Any, | 300 | Compatible with minimum frequency part | Up to 18 bits | x18 | HSTL 15 Class I/II | 4 | NIOS | 1.5 |  |  | Final
Arria V SX (Vcc = 1.10V) | C6 | QDRII+ | Half Rate | Soft Controller | Component | 1 Chip Select | Any, | 300 | Compatible with minimum frequency part | Up to 9 bits | x9 | HSTL 18 Class I | 4 | NIOS | 2.5 |  | Y | Final
Arria V SX (Vcc = 1.10V) | C4 | RLDRAMII (Common I/O) | Half Rate | Soft Controller | Component | 1 Chip Select | Any, | 400 | Compatible with minimum frequency part | Up to 9 bits | x9 | HSTL 18 Class I/II | 4 | NIOS |  |  | Y | Final | This clock rate is only achievable with Nios sequencer.No multiplexed addressing support, no dynamic read latency support, no separate I/O support, and no multicast write support.
Arria V SX (Vcc = 1.10V) | C4 | RLDRAMII (Common I/O) | Half Rate | Soft Controller | Component | 1 Chip Select | Any, | 400 | Compatible with minimum frequency part | Up to 9 bits | x9 | HSTL 15 Class I/II | 8 | NIOS |  |  | Y | Final | This clock rate is only achievable with Nios sequencer.No multiplexed addressing support, no dynamic read latency support, no separate I/O support, and no multicast write support.
Arria V SX (Vcc = 1.10V) | C4 | RLDRAMII (Common I/O) | Half Rate | Soft Controller | Component | 1 Chip Select | Any, | 400 | Compatible with minimum frequency part | Up to 9 bits | x9 | HSTL 15 Class I/II | 4 | NIOS |  |  | Y | Final | This clock rate is only achievable with Nios sequencer.No multiplexed addressing support, no dynamic read latency support, no separate I/O support, and no multicast write support.
Arria V SX (Vcc = 1.10V) | C4 | RLDRAMII (Common I/O) | Half Rate | Soft Controller | Component | 1 Chip Select | Any, | 400 | Compatible with minimum frequency part | Up to 18 bits | x9 | HSTL 18 Class I/II | 8 | NIOS |  |  | Y | Final | This clock rate is only achievable with Nios sequencer.No multiplexed addressing support, no dynamic read latency support, no separate I/O support, and no multicast write support.
Arria V SX (Vcc = 1.10V) | C4 | RLDRAMII (Common I/O) | Half Rate | Soft Controller | Component | 1 Chip Select | Any, | 400 | Compatible with minimum frequency part | Up to 18 bits | x9 | HSTL 18 Class I/II | 4 | NIOS |  |  | Y | Final | This clock rate is only achievable with Nios sequencer.No multiplexed addressing support, no dynamic read latency support, no separate I/O support, and no multicast write support.
Arria V SX (Vcc = 1.10V) | C4 | RLDRAMII (Common I/O) | Half Rate | Soft Controller | Component | 1 Chip Select | Any, | 400 | Compatible with minimum frequency part | Up to 18 bits | x9 | HSTL 15 Class I/II | 8 | NIOS |  |  | Y | Final | This clock rate is only achievable with Nios sequencer.No multiplexed addressing support, no dynamic read latency support, no separate I/O support, and no multicast write support.
Arria V SX (Vcc = 1.10V) | C4 | RLDRAMII (Common I/O) | Half Rate | Soft Controller | Component | 1 Chip Select | Any, | 400 | Compatible with minimum frequency part | Up to 18 bits | x9 | HSTL 15 Class I/II | 4 | NIOS |  |  | Y | Final | This clock rate is only achievable with Nios sequencer.No multiplexed addressing support, no dynamic read latency support, no separate I/O support, and no multicast write support.
Arria V SX (Vcc = 1.10V) | C4 | RLDRAMII (Common I/O) | Half Rate | Soft Controller | Component | 1 Chip Select | Any, | 400 | Compatible with minimum frequency part | Up to 72 bits | x36 | HSTL 18 Class I/II | 8 | NIOS |  |  | Y | Final | This clock rate is only achievable with Nios sequencer.No multiplexed addressing support, no dynamic read latency support, no separate I/O support, and no multicast write support.
Arria V SX (Vcc = 1.10V) | C4 | RLDRAMII (Common I/O) | Half Rate | Soft Controller | Component | 1 Chip Select | Any, | 400 | Compatible with minimum frequency part | Up to 72 bits | x36 | HSTL 18 Class I/II | 4 | NIOS |  |  | Y | Final | This clock rate is only achievable with Nios sequencer.No multiplexed addressing support, no dynamic read latency support, no separate I/O support, and no multicast write support.
Arria V SX (Vcc = 1.10V) | C4 | RLDRAMII (Common I/O) | Half Rate | Soft Controller | Component | 1 Chip Select | Any, | 400 | Compatible with minimum frequency part | Up to 72 bits | x36 | HSTL 15 Class I/II | 8 | NIOS |  |  | Y | Final | This clock rate is only achievable with Nios sequencer.No multiplexed addressing support, no dynamic read latency support, no separate I/O support, and no multicast write support.
Arria V SX (Vcc = 1.10V) | C4 | RLDRAMII (Common I/O) | Half Rate | Soft Controller | Component | 1 Chip Select | Any, | 400 | Compatible with minimum frequency part | Up to 72 bits | x36 | HSTL 15 Class I/II | 4 | NIOS |  |  | Y | Final | This clock rate is only achievable with Nios sequencer.No multiplexed addressing support, no dynamic read latency support, no separate I/O support, and no multicast write support.
Arria V SX (Vcc = 1.10V) | C4 | RLDRAMII (Common I/O) | Half Rate | Soft Controller | Component | 1 Chip Select | Any, | 400 | Compatible with minimum frequency part | Up to 36 bits | x36 | HSTL 18 Class I/II | 8 | NIOS |  |  | Y | Final | This clock rate is only achievable with Nios sequencer.No multiplexed addressing support, no dynamic read latency support, no separate I/O support, and no multicast write support.
Arria V SX (Vcc = 1.10V) | C4 | RLDRAMII (Common I/O) | Half Rate | Soft Controller | Component | 1 Chip Select | Any, | 400 | Compatible with minimum frequency part | Up to 36 bits | x36 | HSTL 18 Class I/II | 4 | NIOS |  |  | Y | Final | This clock rate is only achievable with Nios sequencer.No multiplexed addressing support, no dynamic read latency support, no separate I/O support, and no multicast write support.
Arria V SX (Vcc = 1.10V) | C4 | RLDRAMII (Common I/O) | Half Rate | Soft Controller | Component | 1 Chip Select | Any, | 400 | Compatible with minimum frequency part | Up to 36 bits | x36 | HSTL 15 Class I/II | 8 | NIOS |  |  | Y | Final | This clock rate is only achievable with Nios sequencer.No multiplexed addressing support, no dynamic read latency support, no separate I/O support, and no multicast write support.
Arria V SX (Vcc = 1.10V) | C4 | RLDRAMII (Common I/O) | Half Rate | Soft Controller | Component | 1 Chip Select | Any, | 400 | Compatible with minimum frequency part | Up to 36 bits | x36 | HSTL 15 Class I/II | 4 | NIOS |  |  | Y | Final | This clock rate is only achievable with Nios sequencer.No multiplexed addressing support, no dynamic read latency support, no separate I/O support, and no multicast write support.
Arria V SX (Vcc = 1.10V) | C4 | RLDRAMII (Common I/O) | Half Rate | Soft Controller | Component | 1 Chip Select | Any, | 400 | Compatible with minimum frequency part | Up to 36 bits | x18 | HSTL 18 Class I/II | 8 | NIOS |  |  | Y | Final | This clock rate is only achievable with Nios sequencer.No multiplexed addressing support, no dynamic read latency support, no separate I/O support, and no multicast write support.
Arria V SX (Vcc = 1.10V) | C4 | RLDRAMII (Common I/O) | Half Rate | Soft Controller | Component | 1 Chip Select | Any, | 400 | Compatible with minimum frequency part | Up to 36 bits | x18 | HSTL 18 Class I/II | 4 | NIOS |  |  | Y | Final | This clock rate is only achievable with Nios sequencer.No multiplexed addressing support, no dynamic read latency support, no separate I/O support, and no multicast write support.
Arria V SX (Vcc = 1.10V) | C4 | RLDRAMII (Common I/O) | Half Rate | Soft Controller | Component | 1 Chip Select | Any, | 400 | Compatible with minimum frequency part | Up to 36 bits | x18 | HSTL 15 Class I/II | 8 | NIOS |  |  | Y | Final | This clock rate is only achievable with Nios sequencer.No multiplexed addressing support, no dynamic read latency support, no separate I/O support, and no multicast write support.
Arria V SX (Vcc = 1.10V) | C4 | RLDRAMII (Common I/O) | Half Rate | Soft Controller | Component | 1 Chip Select | Any, | 400 | Compatible with minimum frequency part | Up to 36 bits | x18 | HSTL 15 Class I/II | 4 | NIOS |  |  | Y | Final | This clock rate is only achievable with Nios sequencer.No multiplexed addressing support, no dynamic read latency support, no separate I/O support, and no multicast write support.
Arria V SX (Vcc = 1.10V) | C4 | RLDRAMII (Common I/O) | Half Rate | Soft Controller | Component | 1 Chip Select | Any, | 400 | Compatible with minimum frequency part | Up to 18 bits | x18 | HSTL 18 Class I/II | 8 | NIOS |  |  | Y | Final | This clock rate is only achievable with Nios sequencer.No multiplexed addressing support, no dynamic read latency support, no separate I/O support, and no multicast write support.
Arria V SX (Vcc = 1.10V) | C4 | RLDRAMII (Common I/O) | Half Rate | Soft Controller | Component | 1 Chip Select | Any, | 400 | Compatible with minimum frequency part | Up to 18 bits | x18 | HSTL 18 Class I/II | 4 | NIOS |  |  | Y | Final | This clock rate is only achievable with Nios sequencer.No multiplexed addressing support, no dynamic read latency support, no separate I/O support, and no multicast write support.
Arria V SX (Vcc = 1.10V) | C4 | RLDRAMII (Common I/O) | Half Rate | Soft Controller | Component | 1 Chip Select | Any, | 400 | Compatible with minimum frequency part | Up to 18 bits | x18 | HSTL 15 Class I/II | 8 | NIOS |  |  | Y | Final | This clock rate is only achievable with Nios sequencer.No multiplexed addressing support, no dynamic read latency support, no separate I/O support, and no multicast write support.
Arria V SX (Vcc = 1.10V) | C4 | RLDRAMII (Common I/O) | Half Rate | Soft Controller | Component | 1 Chip Select | Any, | 400 | Compatible with minimum frequency part | Up to 18 bits | x18 | HSTL 15 Class I/II | 4 | NIOS |  |  | Y | Final | This clock rate is only achievable with Nios sequencer.No multiplexed addressing support, no dynamic read latency support, no separate I/O support, and no multicast write support.
Arria V SX (Vcc = 1.10V) | C4 | QDRII | Half Rate | Soft Controller | Component | 1 Chip Select | Any, | 400 | Compatible with minimum frequency part | Up to 9 bits | x9 | HSTL 18 Class I/II | 4 | NIOS | 1.5 |  |  | Final
Arria V SX (Vcc = 1.10V) | C4 | QDRII | Half Rate | Soft Controller | Component | 1 Chip Select | Any, | 400 | Compatible with minimum frequency part | Up to 9 bits | x9 | HSTL 15 Class I/II | 4 | NIOS | 1.5 |  |  | Final
Arria V SX (Vcc = 1.10V) | C4 | QDRII | Half Rate | Soft Controller | Component | 1 Chip Select | Any, | 400 | Compatible with minimum frequency part | Up to 18 bits | x9 | HSTL 18 Class I/II | 4 | NIOS | 1.5 |  |  | Final
Arria V SX (Vcc = 1.10V) | C4 | QDRII | Half Rate | Soft Controller | Component | 1 Chip Select | Any, | 400 | Compatible with minimum frequency part | Up to 18 bits | x9 | HSTL 15 Class I/II | 4 | NIOS | 1.5 |  |  | Final
Arria V SX (Vcc = 1.10V) | C4 | LPDDR2 | Half Rate | Soft Controller | Component | 1 Chip Select | Any, | 400 | 533 | Up to 72 bits | x8 | HSUL12 Class -- | 4 or 8 or 16 | NIOS |  | Y | Y | Final
Arria V SX (Vcc = 1.10V) | C4 | DDR3L | Quarter Rate | Soft Controller | Component | 2 Chip Selects | Any, | 450 | Compatible with minimum frequency part | Up to 72 bits | x8 | SSTL 135 Class -- | On-the-fly | NIOS |  | Y | Y | Final | Multiple DDR3 SDRAM components must be laid out in a single-rank DDR2 SDRAM DIMM layout format.
Arria V SX (Vcc = 1.10V) | C4 | DDR3L | Quarter Rate | Soft Controller | Component | 1 Chip Select | Any, | 600 | 800 | Up to 72 bits | x8 | SSTL 135 Class -- | On-the-fly | NIOS |  | Y | Y | Final | Multiple DDR3 SDRAM components must be laid out in a single-rank DDR2 SDRAM DIMM layout format.
Arria V SX (Vcc = 1.10V) | C4 | DDR3L | Half Rate | Soft Controller | Component | 2 Chip Selects | Any, | 400 | 533 | Up to 72 bits | x8 | SSTL 135 Class -- | On-the-fly | NIOS |  | Y | Y | Final | Multiple DDR3 SDRAM components must be laid out in a single-rank DDR2 SDRAM DIMM layout format.
Arria V SX (Vcc = 1.10V) | C4 | DDR3L | Half Rate | Soft Controller | Component | 1 Chip Select | Any, | 400 | 533 | Up to 72 bits | x8 | SSTL 135 Class -- | On-the-fly | NIOS |  | Y | Y | Final | Multiple DDR3 SDRAM components must be laid out in a single-rank DDR2 SDRAM DIMM layout format.
Arria V SX (Vcc = 1.10V) | C4 | DDR3L | Full Rate | Hard Controller | Component | 2 Chip Selects | Any, | 450 | Compatible with minimum frequency part | Up to 40 bits | x8 | SSTL 135 Class -- | On-the-fly | NIOS |  | Y | Y | Final | 80-bit interface is supported with same side bonding. Multiple DDR3 SDRAM components must be laid out in a single-rank DDR2 SDRAM DIMM layout format.
Arria V SX (Vcc = 1.10V) | C4 | DDR3 | Quarter Rate | Soft Controller | Component | 2 Chip Selects | Any, | 450 | Compatible with minimum frequency part | Up to 72 bits | x8 | SSTL 15 Class I/II | On-the-fly | NIOS |  | Y | Y | Final | Multiple DDR3 SDRAM components must be laid out in a single-rank DDR2 SDRAM DIMM layout format.
Arria V SX (Vcc = 1.10V) | C4 | DDR3 | Quarter Rate | Soft Controller | Component | 1 Chip Select | Any, | 633 | 1066 | Up to 63 bits | x8 | SSTL 15 Class I/II | On-the-fly | NIOS |  | Y | Y | Final | Multiple DDR3 SDRAM components must be laid out in a single-rank DDR2 SDRAM DIMM layout format.
Arria V SX (Vcc = 1.10V) | C4 | DDR3 | Quarter Rate | Soft Controller | Component | 1 Chip Select | Any, | 600 | 1066 | 64 - 72 bits | x8 | SSTL 15 Class I/II | On-the-fly | NIOS |  | Y | Y | Final | Multiple DDR3 SDRAM components must be laid out in a single-rank DDR2 SDRAM DIMM layout format.
Arria V SX (Vcc = 1.10V) | C4 | DDR3 | Half Rate | Soft Controller | Component | 2 Chip Selects | Any, | 400 | 533 | Up to 72 bits | x8 | SSTL 15 Class I/II | On-the-fly | NIOS |  | Y | Y | Final | Multiple DDR3 SDRAM components must be laid out in a single-rank DDR2 SDRAM DIMM layout format.
Arria V SX (Vcc = 1.10V) | C4 | DDR3 | Half Rate | Soft Controller | Component | 1 Chip Select | Any, | 400 | 533 | Up to 72 bits | x8 | SSTL 15 Class I/II | On-the-fly | NIOS |  | Y | Y | Final | Multiple DDR3 SDRAM components must be laid out in a single-rank DDR2 SDRAM DIMM layout format.
Arria V SX (Vcc = 1.10V) | C4 | DDR3 | Full Rate | Hard Controller | Component | 2 Chip Selects | Any, | 450 | Compatible with minimum frequency part | Up to 40 bits | x8 | SSTL 15 Class I/II | On-the-fly | NIOS |  | Y | Y | Final | 80-bit interface is supported with same side bonding. Multiple DDR3 SDRAM components must be laid out in a single-rank DDR2 SDRAM DIMM layout format.
Arria V SX (Vcc = 1.10V) | C4 | DDR2 | Half Rate | Soft Controller | UDIMM | Dual Rank Only Support in 1 slot dual rank format | Any, | 350 | Compatible with minimum frequency part | Up to 72 bits | x8 | SSTL 18 Class I/II | 4 or 8 | NIOS |  | Y | Y | Final
Arria V SX (Vcc = 1.10V) | C4 | DDR2 | Half Rate | Soft Controller | UDIMM | Single Rank | Any, | 400 | Compatible with minimum frequency part | Up to 72 bits | x8 | SSTL 18 Class I/II | 4 or 8 | NIOS |  | Y | Y | Final
Arria V SX (Vcc = 1.10V) | C4 | DDR2 | Half Rate | Soft Controller | RDIMM | Dual Rank Only Support in 1 slot dual rank format | Any, | 350 | Compatible with minimum frequency part | Up to 72 bits | x8 | SSTL 18 Class I/II | 4 or 8 | NIOS |  | Y | Y | Final
Arria V SX (Vcc = 1.10V) | C4 | DDR2 | Half Rate | Soft Controller | RDIMM | Single Rank | Any, | 400 | Compatible with minimum frequency part | Up to 72 bits | x8 | SSTL 18 Class I/II | 4 or 8 | NIOS |  | Y | Y | Final
Arria V SX (Vcc = 1.10V) | C4 | DDR2 | Half Rate | Soft Controller | Component | 2 Chip Selects | Any, | 350 | Compatible with minimum frequency part | Up to 72 bits | x8 | SSTL 18 Class I/II | 4 or 8 | NIOS |  | Y | Y | Final
Arria V ST (Vcc = 1.10V) | I5 | QDRII+ | Half Rate | Soft Controller | Component | 1 Chip Select | Any, | 333 | Compatible with minimum frequency part | Up to 18 bits | x18 | HSTL 18 Class I | 4 | NIOS | 2.5 |  | Y | Final
Arria V ST (Vcc = 1.10V) | I5 | QDRII+ | Half Rate | Soft Controller | Component | 1 Chip Select | Any, | 333 | Compatible with minimum frequency part | Up to 18 bits | x18 | HSTL 15 Class I | 4 | NIOS | 2.5 |  | Y | Final
Arria V ST (Vcc = 1.10V) | I5 | QDRII+ | Half Rate | Soft Controller | Component | 1 Chip Select | Any, | 333 | Compatible with minimum frequency part | Up to 9 bits | x9 | HSTL 18 Class I | 4 | NIOS | 2 |  | Y | Final
Arria V ST (Vcc = 1.10V) | I5 | QDRII+ | Half Rate | Soft Controller | Component | 1 Chip Select | Any, | 333 | Compatible with minimum frequency part | Up to 9 bits | x9 | HSTL 15 Class I | 4 | NIOS | 2 |  | Y | Final
Arria V ST (Vcc = 1.10V) | I5 | QDRII+ | Half Rate | Soft Controller | Component | 1 Chip Select | Any, | 333 | Compatible with minimum frequency part | Up to 18 bits | x9 | HSTL 18 Class I | 4 | NIOS | 2 |  | Y | Final
Arria V ST (Vcc = 1.10V) | I5 | QDRII+ | Half Rate | Soft Controller | Component | 1 Chip Select | Any, | 333 | Compatible with minimum frequency part | Up to 18 bits | x9 | HSTL 15 Class I | 4 | NIOS | 2 |  | Y | Final
Arria V ST (Vcc = 1.10V) | I5 | QDRII+ | Half Rate | Soft Controller | Component | 1 Chip Select | Any, | 333 | Compatible with minimum frequency part | Up to 72 bits | x36 | HSTL 18 Class I | 4 | NIOS | 2 |  | Y | Final
Arria V ST (Vcc = 1.10V) | I5 | QDRII+ | Half Rate | Soft Controller | Component | 1 Chip Select | Any, | 333 | Compatible with minimum frequency part | Up to 72 bits | x36 | HSTL 15 Class I | 4 | NIOS | 2 |  | Y | Final
Arria V ST (Vcc = 1.10V) | I5 | QDRII+ | Half Rate | Soft Controller | Component | 1 Chip Select | Any, | 333 | Compatible with minimum frequency part | Up to 36 bits | x36 | HSTL 18 Class I | 4 | NIOS | 2 |  | Y | Final
Arria V ST (Vcc = 1.10V) | I5 | QDRII+ | Half Rate | Soft Controller | Component | 1 Chip Select | Any, | 333 | Compatible with minimum frequency part | Up to 36 bits | x36 | HSTL 15 Class I | 4 | NIOS | 2 |  | Y | Final
Arria V ST (Vcc = 1.10V) | I5 | QDRII+ | Half Rate | Soft Controller | Component | 1 Chip Select | Any, | 333 | Compatible with minimum frequency part | Up to 36 bits | x18 | HSTL 18 Class I | 4 | NIOS | 2 |  | Y | Final
Arria V ST (Vcc = 1.10V) | I5 | QDRII+ | Half Rate | Soft Controller | Component | 1 Chip Select | Any, | 333 | Compatible with minimum frequency part | Up to 36 bits | x18 | HSTL 15 Class I | 4 | NIOS | 2 |  | Y | Final
Arria V ST (Vcc = 1.10V) | I5 | QDRII+ | Half Rate | Soft Controller | Component | 1 Chip Select | Any, | 333 | Compatible with minimum frequency part | Up to 18 bits | x18 | HSTL 18 Class I | 4 | NIOS | 2 |  | Y | Final
Arria V ST (Vcc = 1.10V) | I5 | QDRII+ | Half Rate | Soft Controller | Component | 1 Chip Select | Any, | 333 | Compatible with minimum frequency part | Up to 18 bits | x18 | HSTL 15 Class I | 4 | NIOS | 2 |  | Y | Final
Arria V ST (Vcc = 1.10V) | I5 | LPDDR2 | Half Rate | Soft Controller | Component | 1 Chip Select | Any, | 333 | 400 | Up to 72 bits | x8 | HSUL12 Class -- | 4 or 8 or 16 | NIOS |  | Y | Y | Final
Arria V SX (Vcc = 1.15V) | I3 | DDR3L | Quarter Rate | Soft Controller | Component | 2 Chip Selects | Any, | 450 | Compatible with minimum frequency part | Up to 72 bits | x8 | SSTL 135 Class -- | On-the-fly | NIOS |  | Y | Y | Final | Multiple DDR3 SDRAM components must be laid out in a single-rank DDR2 SDRAM DIMM layout format.
Arria V ST (Vcc = 1.10V) | I5 | DDR3L | Half Rate | Soft Controller | Component | 2 Chip Selects | Any, | 333 | 533 | Up to 72 bits | x8 | SSTL 135 Class -- | On-the-fly | NIOS |  | Y | Y | Final | Multiple DDR3 SDRAM components must be laid out in a single-rank DDR2 SDRAM DIMM layout format.
Arria V ST (Vcc = 1.10V) | I5 | DDR3L | Half Rate | Soft Controller | Component | 1 Chip Select | Any, | 333 | 533 | Up to 72 bits | x8 | SSTL 135 Class -- | On-the-fly | NIOS |  | Y | Y | Final | Multiple DDR3 SDRAM components must be laid out in a single-rank DDR2 SDRAM DIMM layout format.
Arria V ST (Vcc = 1.10V) | I5 | DDR3L | Full Rate | Hard Controller | Component | 2 Chip Selects | Any, | 450 | Compatible with minimum frequency part | Up to 40 bits | x8 | SSTL 135 Class -- | On-the-fly | NIOS |  | Y | Y | Final
Arria V SX (Vcc = 1.15V) | I3 | DDR3L | Full Rate | Hard Controller | Component | 1 Chip Select | Any, | 533 | 667 | Up to 40 bits | x8 | SSTL 135 Class -- | On-the-fly | NIOS |  | Y | Y | Final | 80-bit interface is supported with same side bonding. Multiple DDR3 SDRAM components must be laid out in a single-rank DDR2 SDRAM DIMM layout format.
Arria V SX (Vcc = 1.15V) | I3 | DDR3L | Quarter Rate | Soft Controller | Component | 1 Chip Select | Any, | 600 | 800 | Up to 72 bits | x8 | SSTL 135 Class -- | On-the-fly | NIOS |  | Y | Y | Final | Multiple DDR3 SDRAM components must be laid out in a single-rank DDR2 SDRAM DIMM layout format.
Arria V ST (Vcc = 1.15V) | I3 | QDRII+ | Half Rate | Soft Controller | Component | 1 Chip Select | Any, | 400 | Compatible with minimum frequency part | Up to 36 bits | x18 | HSTL 18 Class I | 4 | NIOS | 2.5 |  | Y | Final
Arria V ST (Vcc = 1.15V) | I3 | QDRII+ | Half Rate | Soft Controller | Component | 1 Chip Select | Any, | 400 | Compatible with minimum frequency part | Up to 36 bits | x18 | HSTL 15 Class I | 4 | NIOS | 2.5 |  | Y | Final
Arria V ST (Vcc = 1.15V) | I3 | QDRII+ | Half Rate | Soft Controller | Component | 1 Chip Select | Any, | 400 | Compatible with minimum frequency part | Up to 18 bits | x18 | HSTL 18 Class I | 4 | NIOS | 2.5 |  | Y | Final
Arria V ST (Vcc = 1.15V) | I3 | QDRII+ | Half Rate | Soft Controller | Component | 1 Chip Select | Any, | 400 | Compatible with minimum frequency part | Up to 18 bits | x18 | HSTL 15 Class I | 4 | NIOS | 2.5 |  | Y | Final
Arria V ST (Vcc = 1.15V) | I3 | QDRII+ | Half Rate | Soft Controller | Component | 1 Chip Select | Any, | 400 | Compatible with minimum frequency part | Up to 9 bits | x9 | HSTL 18 Class I | 4 | NIOS | 2 |  | Y | Final
Arria V ST (Vcc = 1.15V) | I3 | QDRII+ | Half Rate | Soft Controller | Component | 1 Chip Select | Any, | 400 | Compatible with minimum frequency part | Up to 9 bits | x9 | HSTL 15 Class I | 4 | NIOS | 2 |  | Y | Final
Arria V ST (Vcc = 1.15V) | I3 | QDRII+ | Half Rate | Soft Controller | Component | 1 Chip Select | Any, | 400 | Compatible with minimum frequency part | Up to 18 bits | x9 | HSTL 18 Class I | 4 | NIOS | 2 |  | Y | Final
Arria V ST (Vcc = 1.15V) | I3 | QDRII+ | Half Rate | Soft Controller | Component | 1 Chip Select | Any, | 400 | Compatible with minimum frequency part | Up to 18 bits | x9 | HSTL 15 Class I | 4 | NIOS | 2 |  | Y | Final
Arria V ST (Vcc = 1.15V) | I3 | QDRII+ | Half Rate | Soft Controller | Component | 1 Chip Select | Any, | 400 | Compatible with minimum frequency part | Up to 72 bits | x36 | HSTL 18 Class I | 4 | NIOS | 2 |  | Y | Final
Arria V ST (Vcc = 1.15V) | I3 | QDRII+ | Half Rate | Soft Controller | Component | 1 Chip Select | Any, | 400 | Compatible with minimum frequency part | Up to 72 bits | x36 | HSTL 15 Class I | 4 | NIOS | 2 |  | Y | Final
Arria V ST (Vcc = 1.15V) | I3 | QDRII+ | Half Rate | Soft Controller | Component | 1 Chip Select | Any, | 400 | Compatible with minimum frequency part | Up to 36 bits | x36 | HSTL 18 Class I | 4 | NIOS | 2 |  | Y | Final
Arria V ST (Vcc = 1.15V) | I3 | QDRII+ | Half Rate | Soft Controller | Component | 1 Chip Select | Any, | 400 | Compatible with minimum frequency part | Up to 36 bits | x36 | HSTL 15 Class I | 4 | NIOS | 2 |  | Y | Final
Arria V ST (Vcc = 1.15V) | I3 | QDRII+ | Half Rate | Soft Controller | Component | 1 Chip Select | Any, | 400 | Compatible with minimum frequency part | Up to 36 bits | x18 | HSTL 18 Class I | 4 | NIOS | 2 |  | Y | Final
Arria V ST (Vcc = 1.15V) | I3 | QDRII+ | Half Rate | Soft Controller | Component | 1 Chip Select | Any, | 400 | Compatible with minimum frequency part | Up to 36 bits | x18 | HSTL 15 Class I | 4 | NIOS | 2 |  | Y | Final
Arria V ST (Vcc = 1.15V) | I3 | QDRII+ | Half Rate | Soft Controller | Component | 1 Chip Select | Any, | 400 | Compatible with minimum frequency part | Up to 18 bits | x18 | HSTL 18 Class I | 4 | NIOS | 2 |  | Y | Final
Arria V ST (Vcc = 1.15V) | I3 | QDRII+ | Half Rate | Soft Controller | Component | 1 Chip Select | Any, | 400 | Compatible with minimum frequency part | Up to 18 bits | x18 | HSTL 15 Class I | 4 | NIOS | 2 |  | Y | Final
Arria V ST (Vcc = 1.15V) | I3 | LPDDR2 | Half Rate | Soft Controller | Component | 1 Chip Select | Any, | 400 | Compatible with minimum frequency part | Up to 72 bits | x8 | HSUL12 Class -- | 4 or 8 or 16 | NIOS |  | Y | Y | Final
Arria V SX (Vcc = 1.15V) | I3 | DDR3 | Quarter Rate | Soft Controller | Component | 2 Chip Selects | Any, | 450 | Compatible with minimum frequency part | Up to 72 bits | x8 | SSTL 15 Class I/II | On-the-fly | NIOS |  | Y | Y | Final | Multiple DDR3 SDRAM components must be laid out in a single-rank DDR2 SDRAM DIMM layout format.
Arria V SX (Vcc = 1.15V) | I3 | DDR3 | Quarter Rate | Soft Controller | Component | 1 Chip Select | Any, | 667 | 1066 | Up to 72 bits | x8 | SSTL 15 Class I/II | On-the-fly | NIOS |  | Y | Y | Final | Multiple DDR3 SDRAM components must be laid out in a single-rank DDR2 SDRAM DIMM layout format.
Arria V ST (Vcc = 1.15V) | I3 | DDR3L | Half Rate | Soft Controller | Component | 2 Chip Selects | Any, | 400 | Compatible with minimum frequency part | Up to 72 bits | x8 | SSTL 135 Class -- | On-the-fly | NIOS |  | Y | Y | Final | Multiple DDR3 SDRAM components must be laid out in a single-rank DDR2 SDRAM DIMM layout format.
Arria V ST (Vcc = 1.15V) | I3 | DDR3L | Half Rate | Soft Controller | Component | 1 Chip Select | Any, | 400 | Compatible with minimum frequency part | Up to 72 bits | x8 | SSTL 135 Class -- | On-the-fly | NIOS |  | Y | Y | Final | Multiple DDR3 SDRAM components must be laid out in a single-rank DDR2 SDRAM DIMM layout format.
Arria V ST (Vcc = 1.15V) | I3 | DDR3L | Full Rate | Hard Controller | Component | 2 Chip Selects | Any, | 450 | Compatible with minimum frequency part | Up to 40 bits | x8 | SSTL 135 Class -- | On-the-fly | NIOS |  | Y | Y | Final
Arria V ST (Vcc = 1.15V) | I3 | DDR3L | Full Rate | Hard Controller | Component | 1 Chip Select | Any, | 533 | 667 | Up to 40 bits | x8 | SSTL 135 Class -- | On-the-fly | NIOS |  | Y | Y | Final
Arria V ST (Vcc = 1.15V) | I3 | DDR3L | Quarter Rate | Soft Controller | Component | 2 Chip Selects | Any, | 450 | Compatible with minimum frequency part | Up to 72 bits | x8 | SSTL 135 Class -- | On-the-fly | NIOS |  | Y | Y | Final | Multiple DDR3 SDRAM components must be laid out in a single-rank DDR2 SDRAM DIMM layout format.
Arria V ST (Vcc = 1.10V) | I5 | QDRII+ | Half Rate | Soft Controller | Component | 1 Chip Select | Any, | 333 | Compatible with minimum frequency part | Up to 36 bits | x18 | HSTL 18 Class I | 4 | NIOS | 2.5 |  | Y | Final
Arria V SX (Vcc = 1.10V) | C4 | DDR2 | Half Rate | Soft Controller | Component | 1 Chip Select | Any, | 400 | Compatible with minimum frequency part | Up to 72 bits | x8 | SSTL 18 Class I/II | 4 or 8 | NIOS |  | Y | Y | Final
Arria V ST (Vcc = 1.10V) | I5 | QDRII+ | Half Rate | Soft Controller | Component | 1 Chip Select | Any, | 333 | Compatible with minimum frequency part | Up to 36 bits | x18 | HSTL 15 Class I | 4 | NIOS | 2.5 |  | Y | Final
Arria V ST (Vcc = 1.15V) | I3 | QDRII+ | Half Rate | Soft Controller | Component | 1 Chip Select | Any, | 400 | Compatible with minimum frequency part | Up to 36 bits | x36 | HSTL 18 Class I | 4 | NIOS | 2.5 |  | Y | Final
Arria V ST (Vcc = 1.15V) | I3 | QDRII+ | Half Rate | Soft Controller | Component | 1 Chip Select | Any, | 400 | Compatible with minimum frequency part | Up to 36 bits | x36 | HSTL 15 Class I | 4 | NIOS | 2.5 |  | Y | Final
Arria V SX (Vcc = 1.10V) | C4 | DDR3L | Full Rate | Hard Controller | Component | 1 Chip Select | Any, | 533 | 667 | Up to 40 bits | x8 | SSTL 135 Class -- | On-the-fly | NIOS |  | Y | Y | Final | 80-bit interface is supported with same side bonding. Multiple DDR3 SDRAM components must be laid out in a single-rank DDR2 SDRAM DIMM layout format.
Arria V SX (Vcc = 1.10V) | C4 | DDR3 | Full Rate | Hard Controller | Component | 1 Chip Select | Any, | 533 | 667 | Up to 40 bits | x8 | SSTL 15 Class I/II | On-the-fly | NIOS |  | Y | Y | Final | 80-bit interface is supported with same side bonding. Multiple DDR3 SDRAM components must be laid out in a single-rank DDR2 SDRAM DIMM layout format.
Arria V ST (Vcc = 1.10V) | I5 | DDR3 | Half Rate | Soft Controller | Component | 2 Chip Selects | Any, | 333 | 533 | Up to 72 bits | x8 | SSTL 15 Class I/II | On-the-fly | NIOS |  | Y | Y | Final | Multiple DDR3 SDRAM components must be laid out in a single-rank DDR2 SDRAM DIMM layout format.
Arria V ST (Vcc = 1.10V) | I5 | DDR3 | Half Rate | Soft Controller | Component | 1 Chip Select | Any, | 333 | 533 | Up to 72 bits | x8 | SSTL 15 Class I/II | On-the-fly | NIOS |  | Y | Y | Final | Multiple DDR3 SDRAM components must be laid out in a single-rank DDR2 SDRAM DIMM layout format.
Arria V ST (Vcc = 1.10V) | I5 | DDR3 | Full Rate | Hard Controller | Component | 2 Chip Selects | Any, | 450 | Compatible with minimum frequency part | Up to 40 bits | x8 | SSTL 15 Class I/II | On-the-fly | NIOS |  | Y | Y | Final
Arria V SX (Vcc = 1.15V) | I3 | DDR3 | Full Rate | Hard Controller | Component | 1 Chip Select | Any, | 533 | 667 | Up to 40 bits | x8 | SSTL 15 Class I/II | On-the-fly | NIOS |  | Y | Y | Final
Arria V ST (Vcc = 1.10V) | I5 | DDR2 | Half Rate | Soft Controller | UDIMM | Dual Rank Only Support in 1 slot dual rank format | Any, | 333 | Compatible with minimum frequency part | Up to 72 bits | x8 | SSTL 18 Class I/II | 4 or 8 | NIOS |  | Y | Y | Final
Arria V ST (Vcc = 1.10V) | I5 | DDR2 | Half Rate | Soft Controller | UDIMM | Single Rank | Any, | 333 | Compatible with minimum frequency part | Up to 72 bits | x8 | SSTL 18 Class I/II | 4 or 8 | NIOS |  | Y | Y | Final
Arria V ST (Vcc = 1.10V) | I5 | DDR2 | Half Rate | Soft Controller | RDIMM | Dual Rank Only Support in 1 slot dual rank format | Any, | 333 | Compatible with minimum frequency part | Up to 72 bits | x8 | SSTL 18 Class I/II | 4 or 8 | NIOS |  | Y | Y | Final
Arria V ST (Vcc = 1.10V) | I5 | DDR2 | Half Rate | Soft Controller | RDIMM | Single Rank | Any, | 333 | Compatible with minimum frequency part | Up to 72 bits | x8 | SSTL 18 Class I/II | 4 or 8 | NIOS |  | Y | Y | Final
Arria V ST (Vcc = 1.10V) | I5 | DDR2 | Half Rate | Soft Controller | Component | 2 Chip Selects | Any, | 333 | Compatible with minimum frequency part | Up to 72 bits | x8 | SSTL 18 Class I/II | 4 or 8 | NIOS |  | Y | Y | Final
Arria V ST (Vcc = 1.10V) | I5 | DDR2 | Half Rate | Soft Controller | Component | 1 Chip Select | Any, | 333 | Compatible with minimum frequency part | Up to 72 bits | x8 | SSTL 18 Class I/II | 4 or 8 | NIOS |  | Y | Y | Final
Arria V ST (Vcc = 1.10V) | I5 | DDR2 | Full Rate | Hard Controller | Component | 1 Chip Select | Any, | 400 | 533 | Up to 40 bits | x8 | SSTL 18 Class I/II | 4 or 8 | NIOS |  | Y | Y | Final | 80-bit interface is supported with same side bonding.
Arria V ST (Vcc = 1.15V) | I3 | RLDRAMII (Common I/O) | Half Rate | Soft Controller | Component | 1 Chip Select | Any, | 400 | Compatible with minimum frequency part | Up to 9 bits | x9 | HSTL 18 Class I/II | 8 | NIOS |  |  | Y | Final | This clock rate is only achievable with Nios sequencer.No multiplexed addressing support, no dynamic read latency support, no separate I/O support, and no multicast write support.
Arria V ST (Vcc = 1.15V) | I3 | RLDRAMII (Common I/O) | Half Rate | Soft Controller | Component | 1 Chip Select | Any, | 400 | Compatible with minimum frequency part | Up to 9 bits | x9 | HSTL 18 Class I/II | 4 | NIOS |  |  | Y | Final | This clock rate is only achievable with Nios sequencer.No multiplexed addressing support, no dynamic read latency support, no separate I/O support, and no multicast write support.
Arria V ST (Vcc = 1.15V) | I3 | RLDRAMII (Common I/O) | Half Rate | Soft Controller | Component | 1 Chip Select | Any, | 400 | Compatible with minimum frequency part | Up to 9 bits | x9 | HSTL 15 Class I/II | 8 | NIOS |  |  | Y | Final | This clock rate is only achievable with Nios sequencer.No multiplexed addressing support, no dynamic read latency support, no separate I/O support, and no multicast write support.
Arria V ST (Vcc = 1.15V) | I3 | RLDRAMII (Common I/O) | Half Rate | Soft Controller | Component | 1 Chip Select | Any, | 400 | Compatible with minimum frequency part | Up to 9 bits | x9 | HSTL 15 Class I/II | 4 | NIOS |  |  | Y | Final | This clock rate is only achievable with Nios sequencer.No multiplexed addressing support, no dynamic read latency support, no separate I/O support, and no multicast write support.
Arria V ST (Vcc = 1.15V) | I3 | RLDRAMII (Common I/O) | Half Rate | Soft Controller | Component | 1 Chip Select | Any, | 400 | Compatible with minimum frequency part | Up to 18 bits | x9 | HSTL 18 Class I/II | 8 | NIOS |  |  | Y | Final | This clock rate is only achievable with Nios sequencer.No multiplexed addressing support, no dynamic read latency support, no separate I/O support, and no multicast write support.
Arria V ST (Vcc = 1.15V) | I3 | RLDRAMII (Common I/O) | Half Rate | Soft Controller | Component | 1 Chip Select | Any, | 400 | Compatible with minimum frequency part | Up to 18 bits | x9 | HSTL 18 Class I/II | 4 | NIOS |  |  | Y | Final | This clock rate is only achievable with Nios sequencer.No multiplexed addressing support, no dynamic read latency support, no separate I/O support, and no multicast write support.
Arria V ST (Vcc = 1.15V) | I3 | RLDRAMII (Common I/O) | Half Rate | Soft Controller | Component | 1 Chip Select | Any, | 400 | Compatible with minimum frequency part | Up to 36 bits | x18 | HSTL 15 Class I/II | 8 | NIOS |  |  | Y | Final | This clock rate is only achievable with Nios sequencer.No multiplexed addressing support, no dynamic read latency support, no separate I/O support, and no multicast write support.
Arria V ST (Vcc = 1.15V) | I3 | RLDRAMII (Common I/O) | Half Rate | Soft Controller | Component | 1 Chip Select | Any, | 400 | Compatible with minimum frequency part | Up to 36 bits | x18 | HSTL 15 Class I/II | 4 | NIOS |  |  | Y | Final | This clock rate is only achievable with Nios sequencer.No multiplexed addressing support, no dynamic read latency support, no separate I/O support, and no multicast write support.
Arria V ST (Vcc = 1.15V) | I3 | RLDRAMII (Common I/O) | Half Rate | Soft Controller | Component | 1 Chip Select | Any, | 400 | Compatible with minimum frequency part | Up to 18 bits | x18 | HSTL 18 Class I/II | 8 | NIOS |  |  | Y | Final | This clock rate is only achievable with Nios sequencer.No multiplexed addressing support, no dynamic read latency support, no separate I/O support, and no multicast write support.
Arria V ST (Vcc = 1.15V) | I3 | RLDRAMII (Common I/O) | Half Rate | Soft Controller | Component | 1 Chip Select | Any, | 400 | Compatible with minimum frequency part | Up to 18 bits | x18 | HSTL 18 Class I/II | 4 | NIOS |  |  | Y | Final | This clock rate is only achievable with Nios sequencer.No multiplexed addressing support, no dynamic read latency support, no separate I/O support, and no multicast write support.
Arria V ST (Vcc = 1.15V) | I3 | RLDRAMII (Common I/O) | Half Rate | Soft Controller | Component | 1 Chip Select | Any, | 400 | Compatible with minimum frequency part | Up to 18 bits | x18 | HSTL 15 Class I/II | 8 | NIOS |  |  | Y | Final | This clock rate is only achievable with Nios sequencer.No multiplexed addressing support, no dynamic read latency support, no separate I/O support, and no multicast write support.
Arria V ST (Vcc = 1.15V) | I3 | RLDRAMII (Common I/O) | Half Rate | Soft Controller | Component | 1 Chip Select | Any, | 400 | Compatible with minimum frequency part | Up to 18 bits | x18 | HSTL 15 Class I/II | 4 | NIOS |  |  | Y | Final | This clock rate is only achievable with Nios sequencer.No multiplexed addressing support, no dynamic read latency support, no separate I/O support, and no multicast write support.
Arria V ST (Vcc = 1.15V) | I3 | QDRII | Half Rate | Soft Controller | Component | 1 Chip Select | Any, | 400 | Compatible with minimum frequency part | Up to 9 bits | x9 | HSTL 18 Class I/II | 4 | NIOS | 1.5 |  |  | Final
Arria V ST (Vcc = 1.15V) | I3 | QDRII | Half Rate | Soft Controller | Component | 1 Chip Select | Any, | 400 | Compatible with minimum frequency part | Up to 9 bits | x9 | HSTL 15 Class I/II | 4 | NIOS | 1.5 |  |  | Final
Arria V ST (Vcc = 1.15V) | I3 | QDRII | Half Rate | Soft Controller | Component | 1 Chip Select | Any, | 400 | Compatible with minimum frequency part | Up to 18 bits | x9 | HSTL 18 Class I/II | 4 | NIOS | 1.5 |  |  | Final
Arria V ST (Vcc = 1.15V) | I3 | QDRII | Half Rate | Soft Controller | Component | 1 Chip Select | Any, | 400 | Compatible with minimum frequency part | Up to 18 bits | x9 | HSTL 15 Class I/II | 4 | NIOS | 1.5 |  |  | Final
Arria V ST (Vcc = 1.15V) | I3 | QDRII | Half Rate | Soft Controller | Component | 1 Chip Select | Any, | 400 | Compatible with minimum frequency part | Up to 72 bits | x36 | HSTL 18 Class I/II | 4 | NIOS | 1.5 |  |  | Final
Arria V ST (Vcc = 1.15V) | I3 | QDRII | Half Rate | Soft Controller | Component | 1 Chip Select | Any, | 400 | Compatible with minimum frequency part | Up to 72 bits | x36 | HSTL 15 Class I/II | 4 | NIOS | 1.5 |  |  | Final
Arria V ST (Vcc = 1.15V) | I3 | QDRII | Half Rate | Soft Controller | Component | 1 Chip Select | Any, | 400 | Compatible with minimum frequency part | Up to 36 bits | x36 | HSTL 18 Class I/II | 4 | NIOS | 1.5 |  |  | Final
Arria V ST (Vcc = 1.15V) | I3 | QDRII | Half Rate | Soft Controller | Component | 1 Chip Select | Any, | 400 | Compatible with minimum frequency part | Up to 36 bits | x36 | HSTL 15 Class I/II | 4 | NIOS | 1.5 |  |  | Final
Arria V ST (Vcc = 1.15V) | I3 | QDRII | Half Rate | Soft Controller | Component | 1 Chip Select | Any, | 400 | Compatible with minimum frequency part | Up to 36 bits | x18 | HSTL 18 Class I/II | 4 | NIOS | 1.5 |  |  | Final
Arria V ST (Vcc = 1.15V) | I3 | QDRII | Half Rate | Soft Controller | Component | 1 Chip Select | Any, | 400 | Compatible with minimum frequency part | Up to 36 bits | x18 | HSTL 15 Class I/II | 4 | NIOS | 1.5 |  |  | Final
Arria V ST (Vcc = 1.15V) | I3 | QDRII | Half Rate | Soft Controller | Component | 1 Chip Select | Any, | 400 | Compatible with minimum frequency part | Up to 18 bits | x18 | HSTL 18 Class I/II | 4 | NIOS | 1.5 |  |  | Final
Arria V ST (Vcc = 1.15V) | I3 | QDRII | Half Rate | Soft Controller | Component | 1 Chip Select | Any, | 400 | Compatible with minimum frequency part | Up to 18 bits | x18 | HSTL 15 Class I/II | 4 | NIOS | 1.5 |  |  | Final
Arria V ST (Vcc = 1.15V) | I3 | QDRII+ | Half Rate | Soft Controller | Component | 1 Chip Select | Any, | 400 | Compatible with minimum frequency part | Up to 9 bits | x9 | HSTL 18 Class I | 4 | NIOS | 2.5 |  | Y | Final
Arria V ST (Vcc = 1.15V) | I3 | QDRII+ | Half Rate | Soft Controller | Component | 1 Chip Select | Any, | 400 | Compatible with minimum frequency part | Up to 9 bits | x9 | HSTL 15 Class I | 4 | NIOS | 2.5 |  | Y | Final
Arria V SX (Vcc = 1.10V) | I5 | DDR3 | Full Rate | HPS Hard Controller | Component | 2 Chip Selects | Any, | 450 | Compatible with minimum frequency part | Up to 40 bits | x8 | SSTL 15 Class I/II | On-the-fly | NIOS |  | Y | Y | Final | Multiple DDR3 SDRAM components must be laid out in a single-rank DDR2 SDRAM DIMM layout format.
Arria V ST (Vcc = 1.10V) | I5 | DDR3 | Full Rate | HPS Hard Controller | Component | 2 Chip Selects | Any, | 450 | Compatible with minimum frequency part | Up to 40 bits | x8 | SSTL 15 Class I/II | On-the-fly | NIOS |  | Y | Y | Final | Multiple DDR3 SDRAM components must be laid out in a single-rank DDR2 SDRAM DIMM layout format.
Arria V SX (Vcc = 1.15V) | I3 | DDR3L | Full Rate | HPS Hard Controller | Component | 2 Chip Selects | Any, | 450 | Compatible with minimum frequency part | Up to 40 bits | x8 | SSTL 135 Class -- | On-the-fly | NIOS |  | Y | Y | Final | Multiple DDR3 SDRAM components must be laid out in a single-rank DDR2 SDRAM DIMM layout format.
Arria V SX (Vcc = 1.15V) | I3 | DDR3 | Full Rate | HPS Hard Controller | Component | 2 Chip Selects | Any, | 450 | Compatible with minimum frequency part | Up to 40 bits | x8 | SSTL 15 Class I/II | On-the-fly | NIOS |  | Y | Y | Final | Multiple DDR3 SDRAM components must be laid out in a single-rank DDR2 SDRAM DIMM layout format.
Arria V SX (Vcc = 1.10V) | C5 | DDR3L | Full Rate | HPS Hard Controller | Component | 2 Chip Selects | Any, | 450 | Compatible with minimum frequency part | Up to 40 bits | x8 | SSTL 135 Class -- | On-the-fly | NIOS |  | Y | Y | Final | Multiple DDR3 SDRAM components must be laid out in a single-rank DDR2 SDRAM DIMM layout format.
Arria V SX (Vcc = 1.10V) | C5 | DDR3 | Full Rate | HPS Hard Controller | Component | 2 Chip Selects | Any, | 450 | Compatible with minimum frequency part | Up to 40 bits | x8 | SSTL 15 Class I/II | On-the-fly | NIOS |  | Y | Y | Final | Multiple DDR3 SDRAM components must be laid out in a single-rank DDR2 SDRAM DIMM layout format.
Arria V SX (Vcc = 1.10V) | C4 | DDR3L | Full Rate | HPS Hard Controller | Component | 2 Chip Selects | Any, | 450 | Compatible with minimum frequency part | Up to 40 bits | x8 | SSTL 135 Class -- | On-the-fly | NIOS |  | Y | Y | Final | Multiple DDR3 SDRAM components must be laid out in a single-rank DDR2 SDRAM DIMM layout format.
Arria V SX (Vcc = 1.10V) | C4 | DDR3 | Full Rate | HPS Hard Controller | Component | 2 Chip Selects | Any, | 450 | Compatible with minimum frequency part | Up to 40 bits | x8 | SSTL 15 Class I/II | On-the-fly | NIOS |  | Y | Y | Final | Multiple DDR3 SDRAM components must be laid out in a single-rank DDR2 SDRAM DIMM layout format.
Arria V ST (Vcc = 1.15V) | I3 | DDR3L | Full Rate | HPS Hard Controller | Component | 2 Chip Selects | Any, | 450 | Compatible with minimum frequency part | Up to 40 bits | x8 | SSTL 135 Class -- | On-the-fly | NIOS |  | Y | Y | Final | Multiple DDR3 SDRAM components must be laid out in a single-rank DDR2 SDRAM DIMM layout format.
Arria V ST (Vcc = 1.15V) | I3 | DDR3 | Full Rate | HPS Hard Controller | Component | 2 Chip Selects | Any, | 450 | Compatible with minimum frequency part | Up to 40 bits | x8 | SSTL 15 Class I/II | On-the-fly | NIOS |  | Y | Y | Final | Multiple DDR3 SDRAM components must be laid out in a single-rank DDR2 SDRAM DIMM layout format.
Arria V SX (Vcc = 1.10V) | C6 | DDR3L | Full Rate | HPS Hard Controller | Component | 2 Chip Selects | Any, | 333 | 533 | Up to 40 bits | x8 | SSTL 135 Class -- | On-the-fly | NIOS |  | Y | Y | Final | Multiple DDR3 SDRAM components must be laid out in a single-rank DDR2 SDRAM DIMM layout format.
Arria V ST (Vcc = 1.15V) | I3 | DDR3 | Half Rate | Soft Controller | Component | 2 Chip Selects | Any, | 400 | Compatible with minimum frequency part | Up to 72 bits | x8 | SSTL 15 Class I/II | On-the-fly | NIOS |  | Y | Y | Final | Multiple DDR3 SDRAM components must be laid out in a single-rank DDR2 SDRAM DIMM layout format.
Arria V ST (Vcc = 1.15V) | I3 | DDR3 | Half Rate | Soft Controller | Component | 1 Chip Select | Any, | 400 | Compatible with minimum frequency part | Up to 72 bits | x8 | SSTL 15 Class I/II | On-the-fly | NIOS |  | Y | Y | Final | Multiple DDR3 SDRAM components must be laid out in a single-rank DDR2 SDRAM DIMM layout format.
Arria V ST (Vcc = 1.15V) | I3 | DDR3 | Full Rate | Hard Controller | Component | 2 Chip Selects | Any, | 450 | Compatible with minimum frequency part | Up to 40 bits | x8 | SSTL 15 Class I/II | On-the-fly | NIOS |  | Y | Y | Final
Arria V ST (Vcc = 1.15V) | I3 | DDR3 | Full Rate | Hard Controller | Component | 1 Chip Select | Any, | 533 | 667 | Up to 40 bits | x8 | SSTL 15 Class I/II | On-the-fly | NIOS |  | Y | Y | Final | 80-bit interface is supported with same side bonding. Multiple DDR3 SDRAM components must be laid out in a single-rank DDR2 SDRAM DIMM layout format.
Arria V ST (Vcc = 1.15V) | I3 | DDR2 | Half Rate | Soft Controller | UDIMM | Dual Rank Only Support in 1 slot dual rank format | Any, | 350 | Compatible with minimum frequency part | Up to 72 bits | x8 | SSTL 18 Class I/II | 4 or 8 | NIOS |  | Y | Y | Final
Arria V ST (Vcc = 1.15V) | I3 | DDR2 | Half Rate | Soft Controller | UDIMM | Single Rank | Any, | 400 | Compatible with minimum frequency part | Up to 72 bits | x8 | SSTL 18 Class I/II | 4 or 8 | NIOS |  | Y | Y | Final
Arria V ST (Vcc = 1.15V) | I3 | DDR2 | Half Rate | Soft Controller | RDIMM | Dual Rank Only Support in 1 slot dual rank format | Any, | 350 | Compatible with minimum frequency part | Up to 72 bits | x8 | SSTL 18 Class I/II | 4 or 8 | NIOS |  | Y | Y | Final
Arria V ST (Vcc = 1.15V) | I3 | DDR2 | Half Rate | Soft Controller | RDIMM | Single Rank | Any, | 400 | Compatible with minimum frequency part | Up to 72 bits | x8 | SSTL 18 Class I/II | 4 or 8 | NIOS |  | Y | Y | Final
Arria V ST (Vcc = 1.15V) | I3 | DDR2 | Half Rate | Soft Controller | Component | 2 Chip Selects | Any, | 350 | Compatible with minimum frequency part | Up to 72 bits | x8 | SSTL 18 Class I/II | 4 or 8 | NIOS |  | Y | Y | Final
Arria V ST (Vcc = 1.15V) | I3 | DDR2 | Half Rate | Soft Controller | Component | 1 Chip Select | Any, | 400 | Compatible with minimum frequency part | Up to 72 bits | x8 | SSTL 18 Class I/II | 4 or 8 | NIOS |  | Y | Y | Final
Arria V ST (Vcc = 1.15V) | I3 | DDR2 | Full Rate | Hard Controller | Component | 1 Chip Select | Any, | 400 | Compatible with minimum frequency part | Up to 40 bits | x8 | SSTL 18 Class I/II | 4 or 8 | NIOS |  | Y | Y | Final | 80-bit interface is supported with same side bonding.
Arria V SX (Vcc = 1.15V) | I3 | QDRII+ | Half Rate | Soft Controller | Component | 1 Chip Select | Any, | 400 | Compatible with minimum frequency part | Up to 36 bits | x18 | HSTL 18 Class I | 4 | NIOS | 2.5 |  | Y | Final
Arria V SX (Vcc = 1.15V) | I3 | QDRII+ | Half Rate | Soft Controller | Component | 1 Chip Select | Any, | 400 | Compatible with minimum frequency part | Up to 36 bits | x18 | HSTL 15 Class I | 4 | NIOS | 2.5 |  | Y | Final
Arria V SX (Vcc = 1.15V) | I3 | QDRII+ | Half Rate | Soft Controller | Component | 1 Chip Select | Any, | 400 | Compatible with minimum frequency part | Up to 18 bits | x18 | HSTL 18 Class I | 4 | NIOS | 2.5 |  | Y | Final
Arria V SX (Vcc = 1.15V) | I3 | QDRII+ | Half Rate | Soft Controller | Component | 1 Chip Select | Any, | 400 | Compatible with minimum frequency part | Up to 18 bits | x18 | HSTL 15 Class I | 4 | NIOS | 2.5 |  | Y | Final
Arria V SX (Vcc = 1.15V) | I3 | QDRII+ | Half Rate | Soft Controller | Component | 1 Chip Select | Any, | 400 | Compatible with minimum frequency part | Up to 9 bits | x9 | HSTL 18 Class I | 4 | NIOS | 2 |  | Y | Final
Arria V SX (Vcc = 1.15V) | I3 | QDRII+ | Half Rate | Soft Controller | Component | 1 Chip Select | Any, | 400 | Compatible with minimum frequency part | Up to 9 bits | x9 | HSTL 15 Class I | 4 | NIOS | 2 |  | Y | Final
Arria V SX (Vcc = 1.15V) | I3 | QDRII+ | Half Rate | Soft Controller | Component | 1 Chip Select | Any, | 400 | Compatible with minimum frequency part | Up to 18 bits | x9 | HSTL 18 Class I | 4 | NIOS | 2 |  | Y | Final
Arria V SX (Vcc = 1.15V) | I3 | QDRII+ | Half Rate | Soft Controller | Component | 1 Chip Select | Any, | 400 | Compatible with minimum frequency part | Up to 18 bits | x9 | HSTL 15 Class I | 4 | NIOS | 2 |  | Y | Final
Arria V SX (Vcc = 1.15V) | I3 | QDRII+ | Half Rate | Soft Controller | Component | 1 Chip Select | Any, | 400 | Compatible with minimum frequency part | Up to 72 bits | x36 | HSTL 18 Class I | 4 | NIOS | 2 |  | Y | Final
Arria V SX (Vcc = 1.15V) | I3 | QDRII+ | Half Rate | Soft Controller | Component | 1 Chip Select | Any, | 400 | Compatible with minimum frequency part | Up to 72 bits | x36 | HSTL 15 Class I | 4 | NIOS | 2 |  | Y | Final
Arria V SX (Vcc = 1.15V) | I3 | QDRII+ | Half Rate | Soft Controller | Component | 1 Chip Select | Any, | 400 | Compatible with minimum frequency part | Up to 36 bits | x36 | HSTL 18 Class I | 4 | NIOS | 2 |  | Y | Final
Arria V SX (Vcc = 1.15V) | I3 | QDRII+ | Half Rate | Soft Controller | Component | 1 Chip Select | Any, | 400 | Compatible with minimum frequency part | Up to 36 bits | x36 | HSTL 15 Class I | 4 | NIOS | 2 |  | Y | Final
Arria V SX (Vcc = 1.15V) | I3 | QDRII+ | Half Rate | Soft Controller | Component | 1 Chip Select | Any, | 400 | Compatible with minimum frequency part | Up to 36 bits | x18 | HSTL 18 Class I | 4 | NIOS | 2 |  | Y | Final
Arria V SX (Vcc = 1.15V) | I3 | QDRII+ | Half Rate | Soft Controller | Component | 1 Chip Select | Any, | 400 | Compatible with minimum frequency part | Up to 36 bits | x18 | HSTL 15 Class I | 4 | NIOS | 2 |  | Y | Final
Arria V SX (Vcc = 1.15V) | I3 | QDRII+ | Half Rate | Soft Controller | Component | 1 Chip Select | Any, | 400 | Compatible with minimum frequency part | Up to 18 bits | x18 | HSTL 18 Class I | 4 | NIOS | 2 |  | Y | Final
Arria V SX (Vcc = 1.15V) | I3 | QDRII+ | Half Rate | Soft Controller | Component | 1 Chip Select | Any, | 400 | Compatible with minimum frequency part | Up to 18 bits | x18 | HSTL 15 Class I | 4 | NIOS | 2 |  | Y | Final
Arria V SX (Vcc = 1.15V) | I3 | LPDDR2 | Half Rate | Soft Controller | Component | 1 Chip Select | Any, | 400 | Compatible with minimum frequency part | Up to 72 bits | x8 | HSUL12 Class -- | 4 or 8 or 16 | NIOS |  | Y | Y | Final
Arria V SX (Vcc = 1.10V) | C6 | DDR3L | Quarter Rate | Soft Controller | Component | 1 Chip Select | Any, | 450 | Compatible with minimum frequency part | Up to 72 bits | x8 | SSTL 135 Class -- | On-the-fly | NIOS |  | Y | Y | Final | Multiple DDR3 SDRAM components must be laid out in a single-rank DDR2 SDRAM DIMM layout format.
Arria V SX (Vcc = 1.10V) | C6 | DDR3 | Quarter Rate | Soft Controller | Component | 2 Chip Selects | Any, | 333 | 533 | Up to 72 bits | x8 | SSTL 15 Class I/II | On-the-fly | NIOS |  | Y | Y | Final | Multiple DDR3 SDRAM components must be laid out in a single-rank DDR2 SDRAM DIMM layout format.
Arria V SX (Vcc = 1.15V) | I3 | DDR3L | Half Rate | Soft Controller | Component | 2 Chip Selects | Any, | 400 | Compatible with minimum frequency part | Up to 72 bits | x8 | SSTL 135 Class -- | On-the-fly | NIOS |  | Y | Y | Final | Multiple DDR3 SDRAM components must be laid out in a single-rank DDR2 SDRAM DIMM layout format.
Arria V SX (Vcc = 1.15V) | I3 | DDR3L | Half Rate | Soft Controller | Component | 1 Chip Select | Any, | 400 | Compatible with minimum frequency part | Up to 72 bits | x8 | SSTL 135 Class -- | On-the-fly | NIOS |  | Y | Y | Final | Multiple DDR3 SDRAM components must be laid out in a single-rank DDR2 SDRAM DIMM layout format.
Arria V SX (Vcc = 1.15V) | I3 | DDR3L | Full Rate | Hard Controller | Component | 2 Chip Selects | Any, | 450 | Compatible with minimum frequency part | Up to 40 bits | x8 | SSTL 135 Class -- | On-the-fly | NIOS |  | Y | Y | Final | 80-bit interface is supported with same side bonding. Multiple DDR3 SDRAM components must be laid out in a single-rank DDR2 SDRAM DIMM layout format.
Arria V SX (Vcc = 1.10V) | I5 | DDR3L | Full Rate | Hard Controller | Component | 1 Chip Select | Any, | 533 | 667 | Up to 40 bits | x8 | SSTL 135 Class -- | On-the-fly | NIOS |  | Y | Y | Final | 80-bit interface is supported with same side bonding. Multiple DDR3 SDRAM components must be laid out in a single-rank DDR2 SDRAM DIMM layout format.
Arria V SX (Vcc = 1.10V) | C6 | DDR3 | Quarter Rate | Soft Controller | Component | 1 Chip Select | Any, | 450 | Compatible with minimum frequency part | Up to 72 bits | x8 | SSTL 15 Class I/II | On-the-fly | NIOS |  | Y | Y | Final | Multiple DDR3 SDRAM components must be laid out in a single-rank DDR2 SDRAM DIMM layout format.
Arria V SX (Vcc = 1.10V) | I5 | RLDRAMII (Common I/O) | Half Rate | Soft Controller | Component | 1 Chip Select | Any, | 333 | Compatible with minimum frequency part | Up to 36 bits | x18 | HSTL 18 Class I/II | 4 | NIOS |  |  | Y | Final | This clock rate is only achievable with Nios sequencer.No multiplexed addressing support, no dynamic read latency support, no separate I/O support, and no multicast write support.
Arria V SX (Vcc = 1.10V) | I5 | RLDRAMII (Common I/O) | Half Rate | Soft Controller | Component | 1 Chip Select | Any, | 333 | Compatible with minimum frequency part | Up to 36 bits | x18 | HSTL 15 Class I/II | 8 | NIOS |  |  | Y | Final | This clock rate is only achievable with Nios sequencer.No multiplexed addressing support, no dynamic read latency support, no separate I/O support, and no multicast write support.
Arria V SX (Vcc = 1.10V) | I5 | RLDRAMII (Common I/O) | Half Rate | Soft Controller | Component | 1 Chip Select | Any, | 333 | Compatible with minimum frequency part | Up to 36 bits | x18 | HSTL 15 Class I/II | 4 | NIOS |  |  | Y | Final | This clock rate is only achievable with Nios sequencer.No multiplexed addressing support, no dynamic read latency support, no separate I/O support, and no multicast write support.
Arria V SX (Vcc = 1.10V) | I5 | RLDRAMII (Common I/O) | Half Rate | Soft Controller | Component | 1 Chip Select | Any, | 333 | Compatible with minimum frequency part | Up to 18 bits | x18 | HSTL 18 Class I/II | 8 | NIOS |  |  | Y | Final | This clock rate is only achievable with Nios sequencer.No multiplexed addressing support, no dynamic read latency support, no separate I/O support, and no multicast write support.
Arria V SX (Vcc = 1.10V) | I5 | RLDRAMII (Common I/O) | Half Rate | Soft Controller | Component | 1 Chip Select | Any, | 333 | Compatible with minimum frequency part | Up to 18 bits | x18 | HSTL 18 Class I/II | 4 | NIOS |  |  | Y | Final | This clock rate is only achievable with Nios sequencer.No multiplexed addressing support, no dynamic read latency support, no separate I/O support, and no multicast write support.
Arria V SX (Vcc = 1.10V) | I5 | RLDRAMII (Common I/O) | Half Rate | Soft Controller | Component | 1 Chip Select | Any, | 333 | Compatible with minimum frequency part | Up to 18 bits | x18 | HSTL 15 Class I/II | 8 | NIOS |  |  | Y | Final | This clock rate is only achievable with Nios sequencer.No multiplexed addressing support, no dynamic read latency support, no separate I/O support, and no multicast write support.
Arria V SX (Vcc = 1.10V) | I5 | RLDRAMII (Common I/O) | Half Rate | Soft Controller | Component | 1 Chip Select | Any, | 333 | Compatible with minimum frequency part | Up to 18 bits | x18 | HSTL 15 Class I/II | 4 | NIOS |  |  | Y | Final | This clock rate is only achievable with Nios sequencer.No multiplexed addressing support, no dynamic read latency support, no separate I/O support, and no multicast write support.
Arria V SX (Vcc = 1.10V) | I5 | QDRII | Half Rate | Soft Controller | Component | 1 Chip Select | Any, | 333 | Compatible with minimum frequency part | Up to 9 bits | x9 | HSTL 18 Class I/II | 4 | NIOS | 1.5 |  |  | Final
Arria V SX (Vcc = 1.10V) | I5 | QDRII | Half Rate | Soft Controller | Component | 1 Chip Select | Any, | 333 | Compatible with minimum frequency part | Up to 9 bits | x9 | HSTL 15 Class I/II | 4 | NIOS | 1.5 |  |  | Final
Arria V SX (Vcc = 1.10V) | I5 | QDRII | Half Rate | Soft Controller | Component | 1 Chip Select | Any, | 333 | Compatible with minimum frequency part | Up to 18 bits | x9 | HSTL 18 Class I/II | 4 | NIOS | 1.5 |  |  | Final
Arria V SX (Vcc = 1.10V) | I5 | QDRII | Half Rate | Soft Controller | Component | 1 Chip Select | Any, | 333 | Compatible with minimum frequency part | Up to 18 bits | x9 | HSTL 15 Class I/II | 4 | NIOS | 1.5 |  |  | Final
Arria V SX (Vcc = 1.10V) | I5 | QDRII | Half Rate | Soft Controller | Component | 1 Chip Select | Any, | 333 | Compatible with minimum frequency part | Up to 72 bits | x36 | HSTL 18 Class I/II | 4 | NIOS | 1.5 |  |  | Final
Arria V SX (Vcc = 1.10V) | I5 | QDRII | Half Rate | Soft Controller | Component | 1 Chip Select | Any, | 333 | Compatible with minimum frequency part | Up to 72 bits | x36 | HSTL 15 Class I/II | 4 | NIOS | 1.5 |  |  | Final
Arria V SX (Vcc = 1.10V) | I5 | QDRII | Half Rate | Soft Controller | Component | 1 Chip Select | Any, | 333 | Compatible with minimum frequency part | Up to 36 bits | x36 | HSTL 18 Class I/II | 4 | NIOS | 1.5 |  |  | Final
Arria V SX (Vcc = 1.10V) | I5 | QDRII | Half Rate | Soft Controller | Component | 1 Chip Select | Any, | 333 | Compatible with minimum frequency part | Up to 36 bits | x36 | HSTL 15 Class I/II | 4 | NIOS | 1.5 |  |  | Final
Arria V SX (Vcc = 1.10V) | I5 | QDRII | Half Rate | Soft Controller | Component | 1 Chip Select | Any, | 333 | Compatible with minimum frequency part | Up to 36 bits | x18 | HSTL 18 Class I/II | 4 | NIOS | 1.5 |  |  | Final
Arria V SX (Vcc = 1.10V) | I5 | QDRII | Half Rate | Soft Controller | Component | 1 Chip Select | Any, | 333 | Compatible with minimum frequency part | Up to 36 bits | x18 | HSTL 15 Class I/II | 4 | NIOS | 1.5 |  |  | Final
Arria V SX (Vcc = 1.10V) | I5 | QDRII | Half Rate | Soft Controller | Component | 1 Chip Select | Any, | 333 | Compatible with minimum frequency part | Up to 18 bits | x18 | HSTL 18 Class I/II | 4 | NIOS | 1.5 |  |  | Final
Arria V SX (Vcc = 1.10V) | I5 | QDRII | Half Rate | Soft Controller | Component | 1 Chip Select | Any, | 333 | Compatible with minimum frequency part | Up to 18 bits | x18 | HSTL 15 Class I/II | 4 | NIOS | 1.5 |  |  | Final
Arria V SX (Vcc = 1.10V) | I5 | QDRII+ | Half Rate | Soft Controller | Component | 1 Chip Select | Any, | 333 | Compatible with minimum frequency part | Up to 9 bits | x9 | HSTL 18 Class I | 4 | NIOS | 2.5 |  | Y | Final
Arria V ST (Vcc = 1.15V) | I3 | DDR3L | Quarter Rate | Soft Controller | Component | 1 Chip Select | Any, | 600 | 800 | Up to 72 bits | x8 | SSTL 135 Class -- | On-the-fly | NIOS |  | Y | Y | Final | Multiple DDR3 SDRAM components must be laid out in a single-rank DDR2 SDRAM DIMM layout format.
Arria V SX (Vcc = 1.10V) | I5 | QDRII+ | Half Rate | Soft Controller | Component | 1 Chip Select | Any, | 333 | Compatible with minimum frequency part | Up to 18 bits | x9 | HSTL 15 Class I | 4 | NIOS | 2.5 |  | Y | Final
Arria V SX (Vcc = 1.10V) | I5 | QDRII+ | Half Rate | Soft Controller | Component | 1 Chip Select | Any, | 333 | Compatible with minimum frequency part | Up to 72 bits | x36 | HSTL 18 Class I | 4 | NIOS | 2.5 |  | Y | Final
Arria V SX (Vcc = 1.10V) | I5 | QDRII+ | Half Rate | Soft Controller | Component | 1 Chip Select | Any, | 333 | Compatible with minimum frequency part | Up to 72 bits | x36 | HSTL 15 Class I | 4 | NIOS | 2.5 |  | Y | Final
Arria V SX (Vcc = 1.10V) | I5 | QDRII+ | Half Rate | Soft Controller | Component | 1 Chip Select | Any, | 333 | Compatible with minimum frequency part | Up to 36 bits | x36 | HSTL 18 Class I | 4 | NIOS | 2.5 |  | Y | Final
Arria V SX (Vcc = 1.10V) | I5 | QDRII+ | Half Rate | Soft Controller | Component | 1 Chip Select | Any, | 333 | Compatible with minimum frequency part | Up to 36 bits | x36 | HSTL 15 Class I | 4 | NIOS | 2.5 |  | Y | Final
Arria V SX (Vcc = 1.10V) | I5 | QDRII+ | Half Rate | Soft Controller | Component | 1 Chip Select | Any, | 333 | Compatible with minimum frequency part | Up to 36 bits | x18 | HSTL 18 Class I | 4 | NIOS | 2.5 |  | Y | Final
Arria V SX (Vcc = 1.10V) | I5 | QDRII+ | Half Rate | Soft Controller | Component | 1 Chip Select | Any, | 333 | Compatible with minimum frequency part | Up to 36 bits | x18 | HSTL 15 Class I | 4 | NIOS | 2.5 |  | Y | Final
Arria V SX (Vcc = 1.10V) | I5 | QDRII+ | Half Rate | Soft Controller | Component | 1 Chip Select | Any, | 333 | Compatible with minimum frequency part | Up to 18 bits | x18 | HSTL 18 Class I | 4 | NIOS | 2.5 |  | Y | Final
Arria V SX (Vcc = 1.10V) | I5 | QDRII+ | Half Rate | Soft Controller | Component | 1 Chip Select | Any, | 333 | Compatible with minimum frequency part | Up to 18 bits | x18 | HSTL 15 Class I | 4 | NIOS | 2.5 |  | Y | Final
Arria V SX (Vcc = 1.10V) | I5 | QDRII+ | Half Rate | Soft Controller | Component | 1 Chip Select | Any, | 333 | Compatible with minimum frequency part | Up to 9 bits | x9 | HSTL 18 Class I | 4 | NIOS | 2 |  | Y | Final
Arria V SX (Vcc = 1.10V) | I5 | QDRII+ | Half Rate | Soft Controller | Component | 1 Chip Select | Any, | 333 | Compatible with minimum frequency part | Up to 9 bits | x9 | HSTL 15 Class I | 4 | NIOS | 2 |  | Y | Final
Arria V SX (Vcc = 1.10V) | I5 | QDRII+ | Half Rate | Soft Controller | Component | 1 Chip Select | Any, | 333 | Compatible with minimum frequency part | Up to 18 bits | x9 | HSTL 18 Class I | 4 | NIOS | 2 |  | Y | Final
Arria V SX (Vcc = 1.10V) | I5 | QDRII+ | Half Rate | Soft Controller | Component | 1 Chip Select | Any, | 333 | Compatible with minimum frequency part | Up to 18 bits | x9 | HSTL 15 Class I | 4 | NIOS | 2 |  | Y | Final
Arria V SX (Vcc = 1.10V) | I5 | QDRII+ | Half Rate | Soft Controller | Component | 1 Chip Select | Any, | 333 | Compatible with minimum frequency part | Up to 72 bits | x36 | HSTL 18 Class I | 4 | NIOS | 2 |  | Y | Final
Arria V SX (Vcc = 1.10V) | I5 | QDRII+ | Half Rate | Soft Controller | Component | 1 Chip Select | Any, | 333 | Compatible with minimum frequency part | Up to 72 bits | x36 | HSTL 15 Class I | 4 | NIOS | 2 |  | Y | Final
Arria V SX (Vcc = 1.10V) | I5 | QDRII+ | Half Rate | Soft Controller | Component | 1 Chip Select | Any, | 333 | Compatible with minimum frequency part | Up to 36 bits | x36 | HSTL 18 Class I | 4 | NIOS | 2 |  | Y | Final
Arria V SX (Vcc = 1.10V) | I5 | QDRII+ | Half Rate | Soft Controller | Component | 1 Chip Select | Any, | 333 | Compatible with minimum frequency part | Up to 36 bits | x36 | HSTL 15 Class I | 4 | NIOS | 2 |  | Y | Final
Arria V SX (Vcc = 1.10V) | I5 | QDRII+ | Half Rate | Soft Controller | Component | 1 Chip Select | Any, | 333 | Compatible with minimum frequency part | Up to 36 bits | x18 | HSTL 18 Class I | 4 | NIOS | 2 |  | Y | Final
Arria V SX (Vcc = 1.10V) | I5 | QDRII+ | Half Rate | Soft Controller | Component | 1 Chip Select | Any, | 333 | Compatible with minimum frequency part | Up to 36 bits | x18 | HSTL 15 Class I | 4 | NIOS | 2 |  | Y | Final
Arria V SX (Vcc = 1.10V) | I5 | QDRII+ | Half Rate | Soft Controller | Component | 1 Chip Select | Any, | 333 | Compatible with minimum frequency part | Up to 18 bits | x18 | HSTL 18 Class I | 4 | NIOS | 2 |  | Y | Final
Arria V SX (Vcc = 1.10V) | I5 | QDRII+ | Half Rate | Soft Controller | Component | 1 Chip Select | Any, | 333 | Compatible with minimum frequency part | Up to 18 bits | x18 | HSTL 15 Class I | 4 | NIOS | 2 |  | Y | Final
Arria V SX (Vcc = 1.10V) | I5 | LPDDR2 | Half Rate | Soft Controller | Component | 1 Chip Select | Any, | 333 | 400 | Up to 72 bits | x8 | HSUL12 Class -- | 4 or 8 or 16 | NIOS |  | Y | Y | Final
Arria V SX (Vcc = 1.10V) | I5 | DDR3L | Quarter Rate | Soft Controller | Component | 1 Chip Select | Any, | 533 | 800 | Up to 72 bits | x8 | SSTL 135 Class -- | On-the-fly | NIOS |  | Y | Y | Final | Multiple DDR3 SDRAM components must be laid out in a single-rank DDR2 SDRAM DIMM layout format.
Arria V SX (Vcc = 1.10V) | I5 | DDR3 | Quarter Rate | Soft Controller | Component | 2 Chip Selects | Any, | 450 | Compatible with minimum frequency part | Up to 72 bits | x8 | SSTL 15 Class I/II | On-the-fly | NIOS |  | Y | Y | Final | Multiple DDR3 SDRAM components must be laid out in a single-rank DDR2 SDRAM DIMM layout format.
Arria V SX (Vcc = 1.10V) | I5 | DDR3L | Half Rate | Soft Controller | Component | 2 Chip Selects | Any, | 333 | 533 | Up to 72 bits | x8 | SSTL 135 Class -- | On-the-fly | NIOS |  | Y | Y | Final | Multiple DDR3 SDRAM components must be laid out in a single-rank DDR2 SDRAM DIMM layout format.
Arria V SX (Vcc = 1.10V) | I5 | DDR3L | Half Rate | Soft Controller | Component | 1 Chip Select | Any, | 333 | 533 | Up to 72 bits | x8 | SSTL 135 Class -- | On-the-fly | NIOS |  | Y | Y | Final | Multiple DDR3 SDRAM components must be laid out in a single-rank DDR2 SDRAM DIMM layout format.
Arria V SX (Vcc = 1.10V) | I5 | DDR3L | Full Rate | Hard Controller | Component | 2 Chip Selects | Any, | 450 | Compatible with minimum frequency part | Up to 40 bits | x8 | SSTL 135 Class -- | On-the-fly | NIOS |  | Y | Y | Final | 80-bit interface is supported with same side bonding. Multiple DDR3 SDRAM components must be laid out in a single-rank DDR2 SDRAM DIMM layout format.
Arria V SX (Vcc = 1.10V) | C6 | QDRII+ | Half Rate | Soft Controller | Component | 1 Chip Select | Any, | 300 | Compatible with minimum frequency part | Up to 9 bits | x9 | HSTL 15 Class I | 4 | NIOS | 2.5 |  | Y | Final
Arria V SX (Vcc = 1.10V) | C6 | QDRII+ | Half Rate | Soft Controller | Component | 1 Chip Select | Any, | 300 | Compatible with minimum frequency part | Up to 18 bits | x9 | HSTL 18 Class I | 4 | NIOS | 2.5 |  | Y | Final
Arria V SX (Vcc = 1.10V) | C6 | QDRII+ | Half Rate | Soft Controller | Component | 1 Chip Select | Any, | 300 | Compatible with minimum frequency part | Up to 18 bits | x9 | HSTL 15 Class I | 4 | NIOS | 2.5 |  | Y | Final
Arria V SX (Vcc = 1.10V) | C6 | QDRII+ | Half Rate | Soft Controller | Component | 1 Chip Select | Any, | 300 | Compatible with minimum frequency part | Up to 72 bits | x36 | HSTL 18 Class I | 4 | NIOS | 2.5 |  | Y | Final
Arria V SX (Vcc = 1.10V) | C6 | QDRII+ | Half Rate | Soft Controller | Component | 1 Chip Select | Any, | 300 | Compatible with minimum frequency part | Up to 72 bits | x36 | HSTL 15 Class I | 4 | NIOS | 2.5 |  | Y | Final
Arria V SX (Vcc = 1.10V) | C6 | QDRII+ | Half Rate | Soft Controller | Component | 1 Chip Select | Any, | 300 | Compatible with minimum frequency part | Up to 36 bits | x36 | HSTL 18 Class I | 4 | NIOS | 2.5 |  | Y | Final
Arria V SX (Vcc = 1.10V) | C6 | QDRII+ | Half Rate | Soft Controller | Component | 1 Chip Select | Any, | 300 | Compatible with minimum frequency part | Up to 36 bits | x36 | HSTL 15 Class I | 4 | NIOS | 2.5 |  | Y | Final
Arria V SX (Vcc = 1.10V) | C6 | QDRII+ | Half Rate | Soft Controller | Component | 1 Chip Select | Any, | 300 | Compatible with minimum frequency part | Up to 36 bits | x18 | HSTL 18 Class I | 4 | NIOS | 2.5 |  | Y | Final
Arria V SX (Vcc = 1.10V) | C6 | QDRII+ | Half Rate | Soft Controller | Component | 1 Chip Select | Any, | 300 | Compatible with minimum frequency part | Up to 36 bits | x18 | HSTL 15 Class I | 4 | NIOS | 2.5 |  | Y | Final
Arria V SX (Vcc = 1.10V) | C6 | QDRII+ | Half Rate | Soft Controller | Component | 1 Chip Select | Any, | 300 | Compatible with minimum frequency part | Up to 18 bits | x18 | HSTL 18 Class I | 4 | NIOS | 2.5 |  | Y | Final
Arria V SX (Vcc = 1.10V) | C6 | QDRII+ | Half Rate | Soft Controller | Component | 1 Chip Select | Any, | 300 | Compatible with minimum frequency part | Up to 18 bits | x18 | HSTL 15 Class I | 4 | NIOS | 2.5 |  | Y | Final
Arria V SX (Vcc = 1.10V) | C6 | QDRII+ | Half Rate | Soft Controller | Component | 1 Chip Select | Any, | 300 | Compatible with minimum frequency part | Up to 9 bits | x9 | HSTL 18 Class I | 4 | NIOS | 2 |  | Y | Final
Arria V SX (Vcc = 1.10V) | C6 | QDRII+ | Half Rate | Soft Controller | Component | 1 Chip Select | Any, | 300 | Compatible with minimum frequency part | Up to 9 bits | x9 | HSTL 15 Class I | 4 | NIOS | 2 |  | Y | Final
Arria V SX (Vcc = 1.10V) | C6 | QDRII+ | Half Rate | Soft Controller | Component | 1 Chip Select | Any, | 300 | Compatible with minimum frequency part | Up to 18 bits | x9 | HSTL 18 Class I | 4 | NIOS | 2 |  | Y | Final
Arria V SX (Vcc = 1.10V) | C6 | QDRII+ | Half Rate | Soft Controller | Component | 1 Chip Select | Any, | 300 | Compatible with minimum frequency part | Up to 18 bits | x9 | HSTL 15 Class I | 4 | NIOS | 2 |  | Y | Final
Arria V SX (Vcc = 1.10V) | C6 | QDRII+ | Half Rate | Soft Controller | Component | 1 Chip Select | Any, | 300 | Compatible with minimum frequency part | Up to 72 bits | x36 | HSTL 18 Class I | 4 | NIOS | 2 |  | Y | Final
Arria V SX (Vcc = 1.10V) | C6 | QDRII+ | Half Rate | Soft Controller | Component | 1 Chip Select | Any, | 300 | Compatible with minimum frequency part | Up to 72 bits | x36 | HSTL 15 Class I | 4 | NIOS | 2 |  | Y | Final
Arria V SX (Vcc = 1.10V) | C6 | QDRII+ | Half Rate | Soft Controller | Component | 1 Chip Select | Any, | 300 | Compatible with minimum frequency part | Up to 36 bits | x36 | HSTL 18 Class I | 4 | NIOS | 2 |  | Y | Final
Arria V SX (Vcc = 1.10V) | C6 | QDRII+ | Half Rate | Soft Controller | Component | 1 Chip Select | Any, | 300 | Compatible with minimum frequency part | Up to 36 bits | x36 | HSTL 15 Class I | 4 | NIOS | 2 |  | Y | Final
Arria V SX (Vcc = 1.10V) | C6 | QDRII+ | Half Rate | Soft Controller | Component | 1 Chip Select | Any, | 300 | Compatible with minimum frequency part | Up to 36 bits | x18 | HSTL 18 Class I | 4 | NIOS | 2 |  | Y | Final
Arria V SX (Vcc = 1.10V) | C6 | QDRII+ | Half Rate | Soft Controller | Component | 1 Chip Select | Any, | 300 | Compatible with minimum frequency part | Up to 36 bits | x18 | HSTL 15 Class I | 4 | NIOS | 2 |  | Y | Final
Arria V SX (Vcc = 1.10V) | C6 | QDRII+ | Half Rate | Soft Controller | Component | 1 Chip Select | Any, | 300 | Compatible with minimum frequency part | Up to 18 bits | x18 | HSTL 18 Class I | 4 | NIOS | 2 |  | Y | Final
Arria V SX (Vcc = 1.10V) | C6 | QDRII+ | Half Rate | Soft Controller | Component | 1 Chip Select | Any, | 300 | Compatible with minimum frequency part | Up to 18 bits | x18 | HSTL 15 Class I | 4 | NIOS | 2 |  | Y | Final
Arria V SX (Vcc = 1.10V) | C6 | LPDDR2 | Half Rate | Soft Controller | Component | 1 Chip Select | Any, | 300 | 400 | Up to 72 bits | x8 | HSUL12 Class -- | 4 or 8 or 16 | NIOS |  | Y | Y | Final
Arria V ST (Vcc = 1.10V) | I5 | DDR3L | Quarter Rate | Soft Controller | Component | 1 Chip Select | Any, | 533 | 800 | Up to 72 bits | x8 | SSTL 135 Class -- | On-the-fly | NIOS |  | Y | Y | Final | Multiple DDR3 SDRAM components must be laid out in a single-rank DDR2 SDRAM DIMM layout format.
Arria V SX (Vcc = 1.10V) | C5 | DDR3 | Quarter Rate | Soft Controller | Component | 2 Chip Selects | Any, | 450 | Compatible with minimum frequency part | Up to 72 bits | x8 | SSTL 15 Class I/II | On-the-fly | NIOS |  | Y | Y | Final | Multiple DDR3 SDRAM components must be laid out in a single-rank DDR2 SDRAM DIMM layout format.
Arria V SX (Vcc = 1.10V) | C6 | DDR3L | Half Rate | Soft Controller | Component | 2 Chip Selects | Any, | 303 | 533 | Up to 72 bits | x8 | SSTL 135 Class -- | On-the-fly | NIOS |  | Y | Y | Final | Multiple DDR3 SDRAM components must be laid out in a single-rank DDR2 SDRAM DIMM layout format.
Arria V SX (Vcc = 1.10V) | C6 | DDR3L | Half Rate | Soft Controller | Component | 1 Chip Select | Any, | 303 | 533 | Up to 72 bits | x8 | SSTL 135 Class -- | On-the-fly | NIOS |  | Y | Y | Final | Multiple DDR3 SDRAM components must be laid out in a single-rank DDR2 SDRAM DIMM layout format.
Arria V SX (Vcc = 1.10V) | C5 | RLDRAMII (Common I/O) | Half Rate | Soft Controller | Component | 1 Chip Select | Any, | 333 | Compatible with minimum frequency part | Up to 36 bits | x36 | HSTL 15 Class I/II | 4 | NIOS |  |  | Y | Final | This clock rate is only achievable with Nios sequencer.No multiplexed addressing support, no dynamic read latency support, no separate I/O support, and no multicast write support.
Arria V SX (Vcc = 1.10V) | C5 | RLDRAMII (Common I/O) | Half Rate | Soft Controller | Component | 1 Chip Select | Any, | 333 | Compatible with minimum frequency part | Up to 36 bits | x18 | HSTL 18 Class I/II | 8 | NIOS |  |  | Y | Final | This clock rate is only achievable with Nios sequencer.No multiplexed addressing support, no dynamic read latency support, no separate I/O support, and no multicast write support.
Arria V SX (Vcc = 1.10V) | C5 | RLDRAMII (Common I/O) | Half Rate | Soft Controller | Component | 1 Chip Select | Any, | 333 | Compatible with minimum frequency part | Up to 36 bits | x18 | HSTL 18 Class I/II | 4 | NIOS |  |  | Y | Final | This clock rate is only achievable with Nios sequencer.No multiplexed addressing support, no dynamic read latency support, no separate I/O support, and no multicast write support.
Arria V SX (Vcc = 1.10V) | C5 | RLDRAMII (Common I/O) | Half Rate | Soft Controller | Component | 1 Chip Select | Any, | 333 | Compatible with minimum frequency part | Up to 36 bits | x18 | HSTL 15 Class I/II | 8 | NIOS |  |  | Y | Final | This clock rate is only achievable with Nios sequencer.No multiplexed addressing support, no dynamic read latency support, no separate I/O support, and no multicast write support.
Arria V SX (Vcc = 1.10V) | C5 | RLDRAMII (Common I/O) | Half Rate | Soft Controller | Component | 1 Chip Select | Any, | 333 | Compatible with minimum frequency part | Up to 36 bits | x18 | HSTL 15 Class I/II | 4 | NIOS |  |  | Y | Final | This clock rate is only achievable with Nios sequencer.No multiplexed addressing support, no dynamic read latency support, no separate I/O support, and no multicast write support.
Arria V SX (Vcc = 1.10V) | C5 | RLDRAMII (Common I/O) | Half Rate | Soft Controller | Component | 1 Chip Select | Any, | 333 | Compatible with minimum frequency part | Up to 18 bits | x18 | HSTL 18 Class I/II | 8 | NIOS |  |  | Y | Final | This clock rate is only achievable with Nios sequencer.No multiplexed addressing support, no dynamic read latency support, no separate I/O support, and no multicast write support.
Arria V SX (Vcc = 1.10V) | C5 | RLDRAMII (Common I/O) | Half Rate | Soft Controller | Component | 1 Chip Select | Any, | 333 | Compatible with minimum frequency part | Up to 18 bits | x18 | HSTL 18 Class I/II | 4 | NIOS |  |  | Y | Final | This clock rate is only achievable with Nios sequencer.No multiplexed addressing support, no dynamic read latency support, no separate I/O support, and no multicast write support.
Arria V SX (Vcc = 1.10V) | C5 | RLDRAMII (Common I/O) | Half Rate | Soft Controller | Component | 1 Chip Select | Any, | 333 | Compatible with minimum frequency part | Up to 18 bits | x18 | HSTL 15 Class I/II | 8 | NIOS |  |  | Y | Final | This clock rate is only achievable with Nios sequencer.No multiplexed addressing support, no dynamic read latency support, no separate I/O support, and no multicast write support.
Arria V SX (Vcc = 1.10V) | C5 | RLDRAMII (Common I/O) | Half Rate | Soft Controller | Component | 1 Chip Select | Any, | 333 | Compatible with minimum frequency part | Up to 18 bits | x18 | HSTL 15 Class I/II | 4 | NIOS |  |  | Y | Final | This clock rate is only achievable with Nios sequencer.No multiplexed addressing support, no dynamic read latency support, no separate I/O support, and no multicast write support.
Arria V SX (Vcc = 1.10V) | C5 | QDRII | Half Rate | Soft Controller | Component | 1 Chip Select | Any, | 333 | Compatible with minimum frequency part | Up to 9 bits | x9 | HSTL 18 Class I/II | 4 | NIOS | 1.5 |  |  | Final
Arria V SX (Vcc = 1.10V) | C5 | QDRII | Half Rate | Soft Controller | Component | 1 Chip Select | Any, | 333 | Compatible with minimum frequency part | Up to 9 bits | x9 | HSTL 15 Class I/II | 4 | NIOS | 1.5 |  |  | Final
Arria V SX (Vcc = 1.10V) | C5 | QDRII | Half Rate | Soft Controller | Component | 1 Chip Select | Any, | 333 | Compatible with minimum frequency part | Up to 18 bits | x9 | HSTL 18 Class I/II | 4 | NIOS | 1.5 |  |  | Final
Arria V SX (Vcc = 1.10V) | C5 | QDRII | Half Rate | Soft Controller | Component | 1 Chip Select | Any, | 333 | Compatible with minimum frequency part | Up to 18 bits | x9 | HSTL 15 Class I/II | 4 | NIOS | 1.5 |  |  | Final
Arria V SX (Vcc = 1.10V) | C5 | QDRII | Half Rate | Soft Controller | Component | 1 Chip Select | Any, | 333 | Compatible with minimum frequency part | Up to 72 bits | x36 | HSTL 18 Class I/II | 4 | NIOS | 1.5 |  |  | Final
Arria V SX (Vcc = 1.10V) | C5 | QDRII | Half Rate | Soft Controller | Component | 1 Chip Select | Any, | 333 | Compatible with minimum frequency part | Up to 72 bits | x36 | HSTL 15 Class I/II | 4 | NIOS | 1.5 |  |  | Final
Arria V SX (Vcc = 1.10V) | C5 | QDRII | Half Rate | Soft Controller | Component | 1 Chip Select | Any, | 333 | Compatible with minimum frequency part | Up to 36 bits | x36 | HSTL 18 Class I/II | 4 | NIOS | 1.5 |  |  | Final
Arria V SX (Vcc = 1.10V) | C5 | QDRII | Half Rate | Soft Controller | Component | 1 Chip Select | Any, | 333 | Compatible with minimum frequency part | Up to 36 bits | x36 | HSTL 15 Class I/II | 4 | NIOS | 1.5 |  |  | Final
Arria V SX (Vcc = 1.10V) | C5 | QDRII | Half Rate | Soft Controller | Component | 1 Chip Select | Any, | 333 | Compatible with minimum frequency part | Up to 36 bits | x18 | HSTL 15 Class I/II | 4 | NIOS | 1.5 |  |  | Final
Arria V SX (Vcc = 1.10V) | C5 | QDRII | Half Rate | Soft Controller | Component | 1 Chip Select | Any, | 333 | Compatible with minimum frequency part | Up to 18 bits | x18 | HSTL 18 Class I/II | 4 | NIOS | 1.5 |  |  | Final
Arria V SX (Vcc = 1.10V) | C5 | QDRII | Half Rate | Soft Controller | Component | 1 Chip Select | Any, | 333 | Compatible with minimum frequency part | Up to 18 bits | x18 | HSTL 15 Class I/II | 4 | NIOS | 1.5 |  |  | Final
Arria V SX (Vcc = 1.10V) | C5 | QDRII+ | Half Rate | Soft Controller | Component | 1 Chip Select | Any, | 333 | Compatible with minimum frequency part | Up to 9 bits | x9 | HSTL 18 Class I | 4 | NIOS | 2.5 |  | Y | Final
Arria V SX (Vcc = 1.10V) | C5 | QDRII+ | Half Rate | Soft Controller | Component | 1 Chip Select | Any, | 333 | Compatible with minimum frequency part | Up to 9 bits | x9 | HSTL 15 Class I | 4 | NIOS | 2.5 |  | Y | Final
Arria V SX (Vcc = 1.10V) | C5 | QDRII+ | Half Rate | Soft Controller | Component | 1 Chip Select | Any, | 333 | Compatible with minimum frequency part | Up to 18 bits | x9 | HSTL 18 Class I | 4 | NIOS | 2.5 |  | Y | Final
Arria V SX (Vcc = 1.10V) | C5 | QDRII+ | Half Rate | Soft Controller | Component | 1 Chip Select | Any, | 333 | Compatible with minimum frequency part | Up to 18 bits | x9 | HSTL 15 Class I | 4 | NIOS | 2.5 |  | Y | Final
Arria V SX (Vcc = 1.10V) | C5 | QDRII+ | Half Rate | Soft Controller | Component | 1 Chip Select | Any, | 333 | Compatible with minimum frequency part | Up to 72 bits | x36 | HSTL 18 Class I | 4 | NIOS | 2.5 |  | Y | Final
Arria V SX (Vcc = 1.10V) | C5 | QDRII+ | Half Rate | Soft Controller | Component | 1 Chip Select | Any, | 333 | Compatible with minimum frequency part | Up to 72 bits | x36 | HSTL 15 Class I | 4 | NIOS | 2.5 |  | Y | Final
Arria V SX (Vcc = 1.10V) | C5 | QDRII+ | Half Rate | Soft Controller | Component | 1 Chip Select | Any, | 333 | Compatible with minimum frequency part | Up to 36 bits | x36 | HSTL 18 Class I | 4 | NIOS | 2.5 |  | Y | Final
Arria V SX (Vcc = 1.10V) | C5 | QDRII+ | Half Rate | Soft Controller | Component | 1 Chip Select | Any, | 333 | Compatible with minimum frequency part | Up to 36 bits | x36 | HSTL 15 Class I | 4 | NIOS | 2.5 |  | Y | Final
Arria V SX (Vcc = 1.10V) | C5 | QDRII+ | Half Rate | Soft Controller | Component | 1 Chip Select | Any, | 333 | Compatible with minimum frequency part | Up to 36 bits | x18 | HSTL 18 Class I | 4 | NIOS | 2.5 |  | Y | Final
Arria V SX (Vcc = 1.10V) | C5 | QDRII+ | Half Rate | Soft Controller | Component | 1 Chip Select | Any, | 333 | Compatible with minimum frequency part | Up to 36 bits | x18 | HSTL 15 Class I | 4 | NIOS | 2.5 |  | Y | Final
Arria V SX (Vcc = 1.10V) | C5 | QDRII+ | Half Rate | Soft Controller | Component | 1 Chip Select | Any, | 333 | Compatible with minimum frequency part | Up to 18 bits | x18 | HSTL 18 Class I | 4 | NIOS | 2.5 |  | Y | Final
Arria V SX (Vcc = 1.10V) | C5 | QDRII+ | Half Rate | Soft Controller | Component | 1 Chip Select | Any, | 333 | Compatible with minimum frequency part | Up to 18 bits | x18 | HSTL 15 Class I | 4 | NIOS | 2.5 |  | Y | Final
Arria V SX (Vcc = 1.10V) | C5 | QDRII+ | Half Rate | Soft Controller | Component | 1 Chip Select | Any, | 333 | Compatible with minimum frequency part | Up to 9 bits | x9 | HSTL 18 Class I | 4 | NIOS | 2 |  | Y | Final
Arria V SX (Vcc = 1.10V) | C5 | QDRII+ | Half Rate | Soft Controller | Component | 1 Chip Select | Any, | 333 | Compatible with minimum frequency part | Up to 9 bits | x9 | HSTL 15 Class I | 4 | NIOS | 2 |  | Y | Final
Arria V SX (Vcc = 1.10V) | C5 | QDRII+ | Half Rate | Soft Controller | Component | 1 Chip Select | Any, | 333 | Compatible with minimum frequency part | Up to 18 bits | x9 | HSTL 18 Class I | 4 | NIOS | 2 |  | Y | Final
Arria V SX (Vcc = 1.10V) | C5 | QDRII+ | Half Rate | Soft Controller | Component | 1 Chip Select | Any, | 333 | Compatible with minimum frequency part | Up to 18 bits | x9 | HSTL 15 Class I | 4 | NIOS | 2 |  | Y | Final
Arria V SX (Vcc = 1.10V) | C5 | QDRII+ | Half Rate | Soft Controller | Component | 1 Chip Select | Any, | 333 | Compatible with minimum frequency part | Up to 72 bits | x36 | HSTL 18 Class I | 4 | NIOS | 2 |  | Y | Final
Arria V SX (Vcc = 1.10V) | C5 | QDRII+ | Half Rate | Soft Controller | Component | 1 Chip Select | Any, | 333 | Compatible with minimum frequency part | Up to 72 bits | x36 | HSTL 15 Class I | 4 | NIOS | 2 |  | Y | Final
Arria V SX (Vcc = 1.10V) | C5 | QDRII+ | Half Rate | Soft Controller | Component | 1 Chip Select | Any, | 333 | Compatible with minimum frequency part | Up to 36 bits | x36 | HSTL 18 Class I | 4 | NIOS | 2 |  | Y | Final
Arria V SX (Vcc = 1.10V) | C5 | QDRII+ | Half Rate | Soft Controller | Component | 1 Chip Select | Any, | 333 | Compatible with minimum frequency part | Up to 36 bits | x36 | HSTL 15 Class I | 4 | NIOS | 2 |  | Y | Final
Arria V SX (Vcc = 1.10V) | C5 | QDRII+ | Half Rate | Soft Controller | Component | 1 Chip Select | Any, | 333 | Compatible with minimum frequency part | Up to 36 bits | x18 | HSTL 18 Class I | 4 | NIOS | 2 |  | Y | Final
Arria V SX (Vcc = 1.10V) | C5 | QDRII+ | Half Rate | Soft Controller | Component | 1 Chip Select | Any, | 333 | Compatible with minimum frequency part | Up to 36 bits | x18 | HSTL 15 Class I | 4 | NIOS | 2 |  | Y | Final
Arria V SX (Vcc = 1.10V) | C5 | QDRII+ | Half Rate | Soft Controller | Component | 1 Chip Select | Any, | 333 | Compatible with minimum frequency part | Up to 18 bits | x18 | HSTL 18 Class I | 4 | NIOS | 2 |  | Y | Final
Arria V SX (Vcc = 1.10V) | C5 | QDRII+ | Half Rate | Soft Controller | Component | 1 Chip Select | Any, | 333 | Compatible with minimum frequency part | Up to 18 bits | x18 | HSTL 15 Class I | 4 | NIOS | 2 |  | Y | Final
Arria V SX (Vcc = 1.10V) | C5 | LPDDR2 | Half Rate | Soft Controller | Component | 1 Chip Select | Any, | 333 | 400 | Up to 72 bits | x8 | HSUL12 Class -- | 4 or 8 or 16 | NIOS |  | Y | Y | Final
Arria V ST (Vcc = 1.10V) | I5 | DDR3 | Quarter Rate | Soft Controller | Component | 2 Chip Selects | Any, | 450 | Compatible with minimum frequency part | Up to 72 bits | x8 | SSTL 15 Class I/II | On-the-fly | NIOS |  | Y | Y | Final | Multiple DDR3 SDRAM components must be laid out in a single-rank DDR2 SDRAM DIMM layout format.
Arria V SX (Vcc = 1.10V) | C4 | QDRII | Half Rate | Soft Controller | Component | 1 Chip Select | Any, | 400 | Compatible with minimum frequency part | Up to 72 bits | x36 | HSTL 18 Class I/II | 4 | NIOS | 1.5 |  |  | Final
Arria V SX (Vcc = 1.10V) | C4 | QDRII | Half Rate | Soft Controller | Component | 1 Chip Select | Any, | 400 | Compatible with minimum frequency part | Up to 72 bits | x36 | HSTL 15 Class I/II | 4 | NIOS | 1.5 |  |  | Final
Arria V SX (Vcc = 1.10V) | C4 | QDRII | Half Rate | Soft Controller | Component | 1 Chip Select | Any, | 400 | Compatible with minimum frequency part | Up to 36 bits | x36 | HSTL 18 Class I/II | 4 | NIOS | 1.5 |  |  | Final
Arria V SX (Vcc = 1.10V) | C4 | QDRII | Half Rate | Soft Controller | Component | 1 Chip Select | Any, | 400 | Compatible with minimum frequency part | Up to 36 bits | x36 | HSTL 15 Class I/II | 4 | NIOS | 1.5 |  |  | Final
Arria V SX (Vcc = 1.10V) | C4 | QDRII | Half Rate | Soft Controller | Component | 1 Chip Select | Any, | 400 | Compatible with minimum frequency part | Up to 36 bits | x18 | HSTL 18 Class I/II | 4 | NIOS | 1.5 |  |  | Final
Arria V SX (Vcc = 1.10V) | C4 | QDRII | Half Rate | Soft Controller | Component | 1 Chip Select | Any, | 400 | Compatible with minimum frequency part | Up to 36 bits | x18 | HSTL 15 Class I/II | 4 | NIOS | 1.5 |  |  | Final
Arria V SX (Vcc = 1.10V) | C4 | QDRII | Half Rate | Soft Controller | Component | 1 Chip Select | Any, | 400 | Compatible with minimum frequency part | Up to 18 bits | x18 | HSTL 18 Class I/II | 4 | NIOS | 1.5 |  |  | Final
Arria V SX (Vcc = 1.10V) | C4 | QDRII | Half Rate | Soft Controller | Component | 1 Chip Select | Any, | 400 | Compatible with minimum frequency part | Up to 18 bits | x18 | HSTL 15 Class I/II | 4 | NIOS | 1.5 |  |  | Final
Arria V SX (Vcc = 1.10V) | C4 | QDRII+ | Half Rate | Soft Controller | Component | 1 Chip Select | Any, | 400 | Compatible with minimum frequency part | Up to 9 bits | x9 | HSTL 18 Class I | 4 | NIOS | 2.5 |  | Y | Final
Arria V SX (Vcc = 1.10V) | C4 | QDRII+ | Half Rate | Soft Controller | Component | 1 Chip Select | Any, | 400 | Compatible with minimum frequency part | Up to 9 bits | x9 | HSTL 15 Class I | 4 | NIOS | 2.5 |  | Y | Final
Arria V SX (Vcc = 1.10V) | C4 | QDRII+ | Half Rate | Soft Controller | Component | 1 Chip Select | Any, | 400 | Compatible with minimum frequency part | Up to 18 bits | x9 | HSTL 18 Class I | 4 | NIOS | 2.5 |  | Y | Final
Arria V SX (Vcc = 1.10V) | C4 | QDRII+ | Half Rate | Soft Controller | Component | 1 Chip Select | Any, | 400 | Compatible with minimum frequency part | Up to 18 bits | x9 | HSTL 15 Class I | 4 | NIOS | 2.5 |  | Y | Final
Arria V SX (Vcc = 1.10V) | C4 | QDRII+ | Half Rate | Soft Controller | Component | 1 Chip Select | Any, | 400 | Compatible with minimum frequency part | Up to 72 bits | x36 | HSTL 18 Class I | 4 | NIOS | 2.5 |  | Y | Final
Arria V SX (Vcc = 1.10V) | C4 | QDRII+ | Half Rate | Soft Controller | Component | 1 Chip Select | Any, | 400 | Compatible with minimum frequency part | Up to 72 bits | x36 | HSTL 15 Class I | 4 | NIOS | 2.5 |  | Y | Final
Arria V SX (Vcc = 1.10V) | C4 | QDRII+ | Half Rate | Soft Controller | Component | 1 Chip Select | Any, | 400 | Compatible with minimum frequency part | Up to 36 bits | x36 | HSTL 18 Class I | 4 | NIOS | 2.5 |  | Y | Final
Arria V SX (Vcc = 1.10V) | C4 | QDRII+ | Half Rate | Soft Controller | Component | 1 Chip Select | Any, | 400 | Compatible with minimum frequency part | Up to 36 bits | x36 | HSTL 15 Class I | 4 | NIOS | 2.5 |  | Y | Final
Arria V SX (Vcc = 1.10V) | C4 | QDRII+ | Half Rate | Soft Controller | Component | 1 Chip Select | Any, | 400 | Compatible with minimum frequency part | Up to 36 bits | x18 | HSTL 18 Class I | 4 | NIOS | 2.5 |  | Y | Final
Arria V SX (Vcc = 1.10V) | C4 | QDRII+ | Half Rate | Soft Controller | Component | 1 Chip Select | Any, | 400 | Compatible with minimum frequency part | Up to 36 bits | x18 | HSTL 15 Class I | 4 | NIOS | 2.5 |  | Y | Final
Arria V SX (Vcc = 1.10V) | C4 | QDRII+ | Half Rate | Soft Controller | Component | 1 Chip Select | Any, | 400 | Compatible with minimum frequency part | Up to 18 bits | x18 | HSTL 18 Class I | 4 | NIOS | 2.5 |  | Y | Final
Arria V SX (Vcc = 1.10V) | C4 | QDRII+ | Half Rate | Soft Controller | Component | 1 Chip Select | Any, | 400 | Compatible with minimum frequency part | Up to 18 bits | x18 | HSTL 15 Class I | 4 | NIOS | 2.5 |  | Y | Final
Arria V SX (Vcc = 1.10V) | C4 | QDRII+ | Half Rate | Soft Controller | Component | 1 Chip Select | Any, | 400 | Compatible with minimum frequency part | Up to 9 bits | x9 | HSTL 18 Class I | 4 | NIOS | 2 |  | Y | Final
Arria V SX (Vcc = 1.10V) | C4 | QDRII+ | Half Rate | Soft Controller | Component | 1 Chip Select | Any, | 400 | Compatible with minimum frequency part | Up to 9 bits | x9 | HSTL 15 Class I | 4 | NIOS | 2 |  | Y | Final
Arria V SX (Vcc = 1.10V) | C4 | QDRII+ | Half Rate | Soft Controller | Component | 1 Chip Select | Any, | 400 | Compatible with minimum frequency part | Up to 18 bits | x9 | HSTL 18 Class I | 4 | NIOS | 2 |  | Y | Final
Arria V SX (Vcc = 1.10V) | C4 | QDRII+ | Half Rate | Soft Controller | Component | 1 Chip Select | Any, | 400 | Compatible with minimum frequency part | Up to 18 bits | x9 | HSTL 15 Class I | 4 | NIOS | 2 |  | Y | Final
Arria V SX (Vcc = 1.10V) | C4 | QDRII+ | Half Rate | Soft Controller | Component | 1 Chip Select | Any, | 400 | Compatible with minimum frequency part | Up to 72 bits | x36 | HSTL 18 Class I | 4 | NIOS | 2 |  | Y | Final
Arria V SX (Vcc = 1.10V) | C4 | QDRII+ | Half Rate | Soft Controller | Component | 1 Chip Select | Any, | 400 | Compatible with minimum frequency part | Up to 72 bits | x36 | HSTL 15 Class I | 4 | NIOS | 2 |  | Y | Final
Arria V SX (Vcc = 1.10V) | C4 | QDRII+ | Half Rate | Soft Controller | Component | 1 Chip Select | Any, | 400 | Compatible with minimum frequency part | Up to 36 bits | x36 | HSTL 18 Class I | 4 | NIOS | 2 |  | Y | Final
Arria V SX (Vcc = 1.10V) | C4 | QDRII+ | Half Rate | Soft Controller | Component | 1 Chip Select | Any, | 400 | Compatible with minimum frequency part | Up to 36 bits | x36 | HSTL 15 Class I | 4 | NIOS | 2 |  | Y | Final
Arria V SX (Vcc = 1.10V) | C4 | QDRII+ | Half Rate | Soft Controller | Component | 1 Chip Select | Any, | 400 | Compatible with minimum frequency part | Up to 36 bits | x18 | HSTL 18 Class I | 4 | NIOS | 2 |  | Y | Final
Arria V SX (Vcc = 1.10V) | C4 | QDRII+ | Half Rate | Soft Controller | Component | 1 Chip Select | Any, | 400 | Compatible with minimum frequency part | Up to 36 bits | x18 | HSTL 15 Class I | 4 | NIOS | 2 |  | Y | Final
Arria V SX (Vcc = 1.10V) | C4 | DDR2 | Full Rate | Hard Controller | Component | 1 Chip Select | Any, | 400 | Compatible with minimum frequency part | Up to 40 bits | x8 | SSTL 18 Class I/II | 4 or 8 | NIOS |  | Y | Y | Final | 80-bit interface is supported with same side bonding.
Arria V SX (Vcc = 1.10V) | C4 | DDR3 | Full Rate | HPS Hard Controller | Component | 1 Chip Select | Any, | 533 | Compatible with minimum frequency part | Up to 40 bits | x8 | SSTL 15 Class I/II | On-the-fly | NIOS |  | Y | Y | Final | Multiple DDR3 SDRAM components must be laid out in a single-rank DDR2 SDRAM DIMM layout format.
Arria V ST (Vcc = 1.10V) | I5 | DDR3L | Full Rate | HPS Hard Controller | Component | 1 Chip Select | Any, | 533 | Compatible with minimum frequency part | Up to 40 bits | x8 | SSTL 135 Class -- | On-the-fly | NIOS |  | Y | Y | Final | Multiple DDR3 SDRAM components must be laid out in a single-rank DDR2 SDRAM DIMM layout format.
Arria V ST (Vcc = 1.10V) | I5 | DDR3 | Full Rate | HPS Hard Controller | Component | 1 Chip Select | Any, | 533 | Compatible with minimum frequency part | Up to 40 bits | x8 | SSTL 15 Class I/II | On-the-fly | NIOS |  | Y | Y | Final | Multiple DDR3 SDRAM components must be laid out in a single-rank DDR2 SDRAM DIMM layout format.
Arria V ST (Vcc = 1.15V) | I3 | DDR3L | Full Rate | HPS Hard Controller | Component | 1 Chip Select | Any, | 533 | Compatible with minimum frequency part | Up to 40 bits | x8 | SSTL 135 Class -- | On-the-fly | NIOS |  | Y | Y | Final | Multiple DDR3 SDRAM components must be laid out in a single-rank DDR2 SDRAM DIMM layout format.
Arria V ST (Vcc = 1.15V) | I3 | DDR3 | Full Rate | HPS Hard Controller | Component | 1 Chip Select | Any, | 533 | Compatible with minimum frequency part | Up to 40 bits | x8 | SSTL 15 Class I/II | On-the-fly | NIOS |  | Y | Y | Final | Multiple DDR3 SDRAM components must be laid out in a single-rank DDR2 SDRAM DIMM layout format.
Arria V SX (Vcc = 1.10V) | C6 | DDR3L | Full Rate | HPS Hard Controller | Component | 1 Chip Select | Any, | 450 | Compatible with minimum frequency part | Up to 40 bits | x8 | SSTL 135 Class -- | On-the-fly | NIOS |  | Y | Y | Final | Multiple DDR3 SDRAM components must be laid out in a single-rank DDR2 SDRAM DIMM layout format.
Arria V SX (Vcc = 1.10V) | C6 | DDR3 | Full Rate | HPS Hard Controller | Component | 1 Chip Select | Any, | 450 | Compatible with minimum frequency part | Up to 40 bits | x8 | SSTL 15 Class I/II | On-the-fly | NIOS |  | Y | Y | Final | Multiple DDR3 SDRAM components must be laid out in a single-rank DDR2 SDRAM DIMM layout format.
Arria V ST (Vcc = 1.10V) | I5 | RLDRAMII (Common I/O) | Half Rate | Soft Controller | Component | 1 Chip Select | Any, | 333 | Compatible with minimum frequency part | Up to 9 bits | x9 | HSTL 18 Class I/II | 8 | NIOS |  |  | Y | Final | This clock rate is only achievable with Nios sequencer.No multiplexed addressing support, no dynamic read latency support, no separate I/O support, and no multicast write support.
Arria V ST (Vcc = 1.10V) | I5 | RLDRAMII (Common I/O) | Half Rate | Soft Controller | Component | 1 Chip Select | Any, | 333 | Compatible with minimum frequency part | Up to 9 bits | x9 | HSTL 18 Class I/II | 4 | NIOS |  |  | Y | Final | This clock rate is only achievable with Nios sequencer.No multiplexed addressing support, no dynamic read latency support, no separate I/O support, and no multicast write support.
Arria V ST (Vcc = 1.10V) | I5 | RLDRAMII (Common I/O) | Half Rate | Soft Controller | Component | 1 Chip Select | Any, | 333 | Compatible with minimum frequency part | Up to 9 bits | x9 | HSTL 15 Class I/II | 8 | NIOS |  |  | Y | Final | This clock rate is only achievable with Nios sequencer.No multiplexed addressing support, no dynamic read latency support, no separate I/O support, and no multicast write support.
Arria V ST (Vcc = 1.10V) | I5 | RLDRAMII (Common I/O) | Half Rate | Soft Controller | Component | 1 Chip Select | Any, | 333 | Compatible with minimum frequency part | Up to 9 bits | x9 | HSTL 15 Class I/II | 4 | NIOS |  |  | Y | Final | This clock rate is only achievable with Nios sequencer.No multiplexed addressing support, no dynamic read latency support, no separate I/O support, and no multicast write support.
Arria V ST (Vcc = 1.10V) | I5 | RLDRAMII (Common I/O) | Half Rate | Soft Controller | Component | 1 Chip Select | Any, | 333 | Compatible with minimum frequency part | Up to 18 bits | x9 | HSTL 18 Class I/II | 8 | NIOS |  |  | Y | Final | This clock rate is only achievable with Nios sequencer.No multiplexed addressing support, no dynamic read latency support, no separate I/O support, and no multicast write support.
Arria V ST (Vcc = 1.10V) | I5 | RLDRAMII (Common I/O) | Half Rate | Soft Controller | Component | 1 Chip Select | Any, | 333 | Compatible with minimum frequency part | Up to 18 bits | x9 | HSTL 18 Class I/II | 4 | NIOS |  |  | Y | Final | This clock rate is only achievable with Nios sequencer.No multiplexed addressing support, no dynamic read latency support, no separate I/O support, and no multicast write support.
Arria V ST (Vcc = 1.10V) | I5 | RLDRAMII (Common I/O) | Half Rate | Soft Controller | Component | 1 Chip Select | Any, | 333 | Compatible with minimum frequency part | Up to 18 bits | x9 | HSTL 15 Class I/II | 8 | NIOS |  |  | Y | Final | This clock rate is only achievable with Nios sequencer.No multiplexed addressing support, no dynamic read latency support, no separate I/O support, and no multicast write support.
Arria V ST (Vcc = 1.10V) | I5 | RLDRAMII (Common I/O) | Half Rate | Soft Controller | Component | 1 Chip Select | Any, | 333 | Compatible with minimum frequency part | Up to 36 bits | x18 | HSTL 15 Class I/II | 4 | NIOS |  |  | Y | Final | This clock rate is only achievable with Nios sequencer.No multiplexed addressing support, no dynamic read latency support, no separate I/O support, and no multicast write support.
Arria V ST (Vcc = 1.10V) | I5 | RLDRAMII (Common I/O) | Half Rate | Soft Controller | Component | 1 Chip Select | Any, | 333 | Compatible with minimum frequency part | Up to 18 bits | x18 | HSTL 18 Class I/II | 8 | NIOS |  |  | Y | Final | This clock rate is only achievable with Nios sequencer.No multiplexed addressing support, no dynamic read latency support, no separate I/O support, and no multicast write support.
Arria V ST (Vcc = 1.10V) | I5 | RLDRAMII (Common I/O) | Half Rate | Soft Controller | Component | 1 Chip Select | Any, | 333 | Compatible with minimum frequency part | Up to 18 bits | x18 | HSTL 18 Class I/II | 4 | NIOS |  |  | Y | Final | This clock rate is only achievable with Nios sequencer.No multiplexed addressing support, no dynamic read latency support, no separate I/O support, and no multicast write support.
Arria V ST (Vcc = 1.10V) | I5 | RLDRAMII (Common I/O) | Half Rate | Soft Controller | Component | 1 Chip Select | Any, | 333 | Compatible with minimum frequency part | Up to 18 bits | x18 | HSTL 15 Class I/II | 8 | NIOS |  |  | Y | Final | This clock rate is only achievable with Nios sequencer.No multiplexed addressing support, no dynamic read latency support, no separate I/O support, and no multicast write support.
Arria V ST (Vcc = 1.10V) | I5 | RLDRAMII (Common I/O) | Half Rate | Soft Controller | Component | 1 Chip Select | Any, | 333 | Compatible with minimum frequency part | Up to 18 bits | x18 | HSTL 15 Class I/II | 4 | NIOS |  |  | Y | Final | This clock rate is only achievable with Nios sequencer.No multiplexed addressing support, no dynamic read latency support, no separate I/O support, and no multicast write support.
Arria V ST (Vcc = 1.10V) | I5 | QDRII | Half Rate | Soft Controller | Component | 1 Chip Select | Any, | 333 | Compatible with minimum frequency part | Up to 9 bits | x9 | HSTL 18 Class I/II | 4 | NIOS | 1.5 |  |  | Final
Arria V ST (Vcc = 1.10V) | I5 | QDRII | Half Rate | Soft Controller | Component | 1 Chip Select | Any, | 333 | Compatible with minimum frequency part | Up to 9 bits | x9 | HSTL 15 Class I/II | 4 | NIOS | 1.5 |  |  | Final
Arria V ST (Vcc = 1.10V) | I5 | QDRII | Half Rate | Soft Controller | Component | 1 Chip Select | Any, | 333 | Compatible with minimum frequency part | Up to 18 bits | x9 | HSTL 18 Class I/II | 4 | NIOS | 1.5 |  |  | Final
Arria V ST (Vcc = 1.10V) | I5 | QDRII | Half Rate | Soft Controller | Component | 1 Chip Select | Any, | 333 | Compatible with minimum frequency part | Up to 18 bits | x9 | HSTL 15 Class I/II | 4 | NIOS | 1.5 |  |  | Final
Arria V ST (Vcc = 1.10V) | I5 | QDRII | Half Rate | Soft Controller | Component | 1 Chip Select | Any, | 333 | Compatible with minimum frequency part | Up to 72 bits | x36 | HSTL 18 Class I/II | 4 | NIOS | 1.5 |  |  | Final
Arria V ST (Vcc = 1.10V) | I5 | QDRII | Half Rate | Soft Controller | Component | 1 Chip Select | Any, | 333 | Compatible with minimum frequency part | Up to 72 bits | x36 | HSTL 15 Class I/II | 4 | NIOS | 1.5 |  |  | Final
Arria V ST (Vcc = 1.10V) | I5 | QDRII | Half Rate | Soft Controller | Component | 1 Chip Select | Any, | 333 | Compatible with minimum frequency part | Up to 36 bits | x36 | HSTL 18 Class I/II | 4 | NIOS | 1.5 |  |  | Final
Arria V ST (Vcc = 1.10V) | I5 | QDRII | Half Rate | Soft Controller | Component | 1 Chip Select | Any, | 333 | Compatible with minimum frequency part | Up to 36 bits | x36 | HSTL 15 Class I/II | 4 | NIOS | 1.5 |  |  | Final
Arria V ST (Vcc = 1.10V) | I5 | QDRII | Half Rate | Soft Controller | Component | 1 Chip Select | Any, | 333 | Compatible with minimum frequency part | Up to 36 bits | x18 | HSTL 18 Class I/II | 4 | NIOS | 1.5 |  |  | Final
Arria V ST (Vcc = 1.10V) | I5 | QDRII | Half Rate | Soft Controller | Component | 1 Chip Select | Any, | 333 | Compatible with minimum frequency part | Up to 36 bits | x18 | HSTL 15 Class I/II | 4 | NIOS | 1.5 |  |  | Final
Arria V ST (Vcc = 1.10V) | I5 | QDRII | Half Rate | Soft Controller | Component | 1 Chip Select | Any, | 333 | Compatible with minimum frequency part | Up to 18 bits | x18 | HSTL 18 Class I/II | 4 | NIOS | 1.5 |  |  | Final
Arria V ST (Vcc = 1.10V) | I5 | QDRII | Half Rate | Soft Controller | Component | 1 Chip Select | Any, | 333 | Compatible with minimum frequency part | Up to 18 bits | x18 | HSTL 15 Class I/II | 4 | NIOS | 1.5 |  |  | Final
Arria V ST (Vcc = 1.10V) | I5 | QDRII+ | Half Rate | Soft Controller | Component | 1 Chip Select | Any, | 333 | Compatible with minimum frequency part | Up to 9 bits | x9 | HSTL 18 Class I | 4 | NIOS | 2.5 |  | Y | Final
Arria V ST (Vcc = 1.10V) | I5 | QDRII+ | Half Rate | Soft Controller | Component | 1 Chip Select | Any, | 333 | Compatible with minimum frequency part | Up to 9 bits | x9 | HSTL 15 Class I | 4 | NIOS | 2.5 |  | Y | Final
Arria V ST (Vcc = 1.10V) | I5 | QDRII+ | Half Rate | Soft Controller | Component | 1 Chip Select | Any, | 333 | Compatible with minimum frequency part | Up to 18 bits | x9 | HSTL 18 Class I | 4 | NIOS | 2.5 |  | Y | Final
Arria V ST (Vcc = 1.10V) | I5 | QDRII+ | Half Rate | Soft Controller | Component | 1 Chip Select | Any, | 333 | Compatible with minimum frequency part | Up to 18 bits | x9 | HSTL 15 Class I | 4 | NIOS | 2.5 |  | Y | Final
Arria V ST (Vcc = 1.10V) | I5 | QDRII+ | Half Rate | Soft Controller | Component | 1 Chip Select | Any, | 333 | Compatible with minimum frequency part | Up to 72 bits | x36 | HSTL 18 Class I | 4 | NIOS | 2.5 |  | Y | Final
Arria V ST (Vcc = 1.10V) | I5 | QDRII+ | Half Rate | Soft Controller | Component | 1 Chip Select | Any, | 333 | Compatible with minimum frequency part | Up to 72 bits | x36 | HSTL 15 Class I | 4 | NIOS | 2.5 |  | Y | Final
Cyclone V SX | A7 | DDR3 | Full Rate | HPS Hard Controller | Component | 2 Chip Selects | Any, | 303 | 533 | Up to 40 bits | x8 | SSTL 15 Class I/II | On-the-fly | NIOS |  | Y | Y | Final | Multiple DDR3 SDRAM components must be laid out in a single-rank DDR2 SDRAM DIMM layout format.
Cyclone V SX | A7 | DDR3 | Full Rate | HPS Hard Controller | Component | 1 Chip Select | Any, | 400 | 667 | Up to 40 bits | x8 | SSTL 15 Class I/II | On-the-fly | NIOS |  | Y | Y | Final | Multiple DDR3 SDRAM components must be laid out in a single-rank DDR2 SDRAM DIMM layout format. Upgrade the 533 MHz DDR3 SDRAM component to a 667 MHz DDR3 SDRAM component to achieve the specified maximum frequency.
Cyclone V SX | A7 | DDR2 | Full Rate | HPS Hard Controller | Component | 2 Chip Selects | Any, | 300 | 533 | Up to 40 bits | x8 | SSTL 18 Class I/II | 4 or 8 | NIOS |  | Y | Y | Final
Cyclone V SX | A7 | DDR2 | Full Rate | HPS Hard Controller | Component | 1 Chip Select | Any, | 367 | Compatible with minimum frequency part | Up to 40 bits | x8 | SSTL 18 Class I/II | 4 or 8 | NIOS |  | Y | Y | Final
Cyclone V SX | I7 | LPDDR2 | Half Rate | Soft Controller | Component | 1 Chip Select | Any, | 300 | 333 | Up to 72 bits | x8 | HSUL12 Class -- | 4 or 8 or 16 | NIOS |  | Y | Y | Final
Cyclone V SX | I7 | LPDDR2 | Full Rate | Hard Controller | Component | 1 Chip Select | Any, | 333 | Compatible with minimum frequency part | Up to 40 bits | x8 | HSUL12 Class -- | 4 or 8 or 16 | NIOS |  | Y | Y | Final
Cyclone V SX | I7 | DDR3L | Half Rate | Soft Controller | Component | 2 Chip Selects | Any, | 303 | 533 | Up to 72 bits | x8 | SSTL 135 Class -- | On-the-fly | NIOS |  | Y | Y | Final | Multiple DDR3 SDRAM components must be laid out in a single-rank DDR2 SDRAM DIMM layout format.
Cyclone V SX | I7 | DDR3L | Half Rate | Soft Controller | Component | 1 Chip Select | Any, | 303 | 533 | Up to 72 bits | x8 | SSTL 135 Class -- | On-the-fly | NIOS |  | Y | Y | Final | Multiple DDR3 SDRAM components must be laid out in a single-rank DDR2 SDRAM DIMM layout format.
Cyclone V SX | I7 | DDR3L | Full Rate | Hard Controller | Component | 2 Chip Selects | Any, | 333 | 533 | Up to 40 bits | x8 | SSTL 135 Class -- | On-the-fly | NIOS |  | Y | Y | Final | Multiple DDR3 SDRAM components must be laid out in a single-rank DDR2 SDRAM DIMM layout format.
Cyclone V SX | I7 | DDR3L | Full Rate | Hard Controller | Component | 1 Chip Select | Any, | 400 | 533 | Up to 40 bits | x8 | SSTL 135 Class -- | On-the-fly | NIOS |  | Y | Y | Final | Multiple DDR3 SDRAM components must be laid out in a single-rank DDR2 SDRAM DIMM layout format.
Cyclone V SX | I7 | DDR3 | Half Rate | Soft Controller | Component | 2 Chip Selects | Any, | 303 | 533 | Up to 72 bits | x8 | SSTL 15 Class I/II | On-the-fly | NIOS |  | Y | Y | Final | Multiple DDR3 SDRAM components must be laid out in a single-rank DDR2 SDRAM DIMM layout format.
Cyclone V SX | I7 | DDR3 | Half Rate | Soft Controller | Component | 1 Chip Select | Any, | 303 | 533 | Up to 72 bits | x8 | SSTL 15 Class I/II | On-the-fly | NIOS |  | Y | Y | Final | Multiple DDR3 SDRAM components must be laid out in a single-rank DDR2 SDRAM DIMM layout format.
Cyclone V SX | I7 | DDR3 | Full Rate | Hard Controller | Component | 2 Chip Selects | Any, | 333 | 533 | Up to 40 bits | x8 | SSTL 15 Class I/II | On-the-fly | NIOS |  | Y | Y | Final | Multiple DDR3 SDRAM components must be laid out in a single-rank DDR2 SDRAM DIMM layout format.
Cyclone V SX | I7 | DDR3 | Full Rate | Hard Controller | Component | 1 Chip Select | Any, | 400 | 533 | Up to 40 bits | x8 | SSTL 15 Class I/II | On-the-fly | NIOS |  | Y | Y | Final | Multiple DDR3 SDRAM components must be laid out in a single-rank DDR2 SDRAM DIMM layout format.
Cyclone V SX | I7 | DDR2 | Half Rate | Soft Controller | UDIMM | Dual Rank Only Support in 1 slot dual rank format | Any, | 300 | 400 | Up to 72 bits | x8 | SSTL 18 Class I/II | 4 or 8 | NIOS |  | Y | Y | Final
Cyclone V SX | I7 | DDR2 | Half Rate | Soft Controller | UDIMM | Single Rank | Any, | 300 | 400 | Up to 72 bits | x8 | SSTL 18 Class I/II | 4 or 8 | NIOS |  | Y | Y | Final
Cyclone V SX | I7 | DDR2 | Half Rate | Soft Controller | RDIMM | Dual Rank Only Support in 1 slot dual rank format | Any, | 300 | 400 | Up to 72 bits | x8 | SSTL 18 Class I/II | 4 or 8 | NIOS |  | Y | Y | Final
Cyclone V SX | I7 | DDR2 | Half Rate | Soft Controller | RDIMM | Single Rank | Any, | 300 | 400 | Up to 72 bits | x8 | SSTL 18 Class I/II | 4 or 8 | NIOS |  | Y | Y | Final
Cyclone V SX | I7 | DDR2 | Half Rate | Soft Controller | Component | 2 Chip Selects | Any, | 300 | 400 | Up to 72 bits | x8 | SSTL 18 Class I/II | 4 or 8 | NIOS |  | Y | Y | Final
Cyclone V SX | I7 | DDR2 | Half Rate | Soft Controller | Component | 1 Chip Select | Any, | 300 | 400 | Up to 72 bits | x8 | SSTL 18 Class I/II | 4 or 8 | NIOS |  | Y | Y | Final
Cyclone V SX | I7 | DDR2 | Full Rate | Hard Controller | Component | 2 Chip Selects | Any, | 333 | 400 | Up to 40 bits | x8 | SSTL 18 Class I/II | 4 or 8 | NIOS |  | Y | Y | Final
Cyclone V SX | I7 | DDR2 | Full Rate | Hard Controller | Component | 1 Chip Select | Any, | 400 | Compatible with minimum frequency part | Up to 40 bits | x8 | SSTL 18 Class I/II | 4 or 8 | NIOS |  | Y | Y | Final
Cyclone V SX | C8 | LPDDR2 | Full Rate | Hard Controller | Component | 1 Chip Select | Any, | 300 | 333 | Up to 40 bits | x8 | HSUL12 Class -- | 4 or 8 or 16 | NIOS |  | Y | Y | Final
Cyclone V SX | C8 | DDR3L | Full Rate | Hard Controller | Component | 2 Chip Selects | Any, | 303 | 533 | Up to 40 bits | x8 | SSTL 135 Class -- | On-the-fly | NIOS |  | Y | Y | Final | Multiple DDR3 SDRAM components must be laid out in a single-rank DDR2 SDRAM DIMM layout format.
Cyclone V SX | C8 | DDR3L | Full Rate | Hard Controller | Component | 1 Chip Select | Any, | 333 | 533 | Up to 40 bits | x8 | SSTL 135 Class -- | On-the-fly | NIOS |  | Y | Y | Final | Multiple DDR3 SDRAM components must be laid out in a single-rank DDR2 SDRAM DIMM layout format.
Cyclone V SX | I7 | DDR2 | Full Rate | HPS Hard Controller | Component | 2 Chip Selects | Any, | 300 | 533 | Up to 40 bits | x8 | SSTL 18 Class I/II | 4 or 8 | NIOS |  | Y | Y | Final
Cyclone V SX | I7 | DDR2 | Full Rate | HPS Hard Controller | Component | 1 Chip Select | Any, | 367 | Compatible with minimum frequency part | Up to 40 bits | x8 | SSTL 18 Class I/II | 4 or 8 | NIOS |  | Y | Y | Final
Cyclone V SX | C8 | DDR3L | Full Rate | HPS Hard Controller | Component | 2 Chip Selects | Any, | 303 | 533 | Up to 40 bits | x8 | SSTL 135 Class -- | On-the-fly | NIOS |  | Y | Y | Final | Multiple DDR3 SDRAM components must be laid out in a single-rank DDR2 SDRAM DIMM layout format.
Cyclone V SX | C8 | DDR3L | Full Rate | HPS Hard Controller | Component | 1 Chip Select | Any, | 333 | 533 | Up to 40 bits | x8 | SSTL 135 Class -- | On-the-fly | NIOS |  | Y | Y | Final | Multiple DDR3 SDRAM components must be laid out in a single-rank DDR2 SDRAM DIMM layout format.
Cyclone V SX | C8 | DDR3 | Full Rate | HPS Hard Controller | Component | 2 Chip Selects | Any, | 303 | 533 | Up to 40 bits | x8 | SSTL 15 Class I/II | On-the-fly | NIOS |  | Y | Y | Final | Multiple DDR3 SDRAM components must be laid out in a single-rank DDR2 SDRAM DIMM layout format.
Cyclone V SX | C8 | DDR3 | Full Rate | HPS Hard Controller | Component | 1 Chip Select | Any, | 333 | 533 | Up to 40 bits | x8 | SSTL 15 Class I/II | On-the-fly | NIOS |  | Y | Y | Final | Multiple DDR3 SDRAM components must be laid out in a single-rank DDR2 SDRAM DIMM layout format.
Cyclone V SX | C8 | DDR2 | Full Rate | HPS Hard Controller | Component | 2 Chip Selects | Any, | 267 | 400 | Up to 40 bits | x8 | SSTL 18 Class I/II | 4 or 8 | NIOS |  | Y | Y | Final
Cyclone V SX | C8 | DDR2 | Full Rate | HPS Hard Controller | Component | 1 Chip Select | Any, | 333 | 400 | Up to 40 bits | x8 | SSTL 18 Class I/II | 4 or 8 | NIOS |  | Y | Y | Final
Cyclone V SX | C7 | DDR3L | Full Rate | HPS Hard Controller | Component | 2 Chip Selects | Any, | 333 | 667 | Up to 40 bits | x8 | SSTL 135 Class -- | On-the-fly | NIOS |  | Y | Y | Final | Multiple DDR3 SDRAM components must be laid out in a single-rank DDR2 SDRAM DIMM layout format.
Cyclone V SX | C7 | DDR3L | Full Rate | HPS Hard Controller | Component | 1 Chip Select | Any, | 400 | 533 | Up to 40 bits | x8 | SSTL 135 Class -- | On-the-fly | NIOS |  | Y | Y | Final | Multiple DDR3 SDRAM components must be laid out in a single-rank DDR2 SDRAM DIMM layout format.
Cyclone V SX | C7 | DDR3 | Full Rate | HPS Hard Controller | Component | 2 Chip Selects | Any, | 333 | 667 | Up to 40 bits | x8 | SSTL 15 Class I/II | On-the-fly | NIOS |  | Y | Y | Final | Multiple DDR3 SDRAM components must be laid out in a single-rank DDR2 SDRAM DIMM layout format.
Cyclone V SX | C7 | DDR3 | Full Rate | HPS Hard Controller | Component | 1 Chip Select | Any, | 400 | 533 | Up to 40 bits | x8 | SSTL 15 Class I/II | On-the-fly | NIOS |  | Y | Y | Final | Multiple DDR3 SDRAM components must be laid out in a single-rank DDR2 SDRAM DIMM layout format.
Cyclone V SX | C7 | DDR2 | Full Rate | HPS Hard Controller | Component | 2 Chip Selects | Any, | 300 | 533 | Up to 40 bits | x8 | SSTL 18 Class I/II | 4 or 8 | NIOS |  | Y | Y | Final
Cyclone V SX | C7 | DDR2 | Full Rate | HPS Hard Controller | Component | 1 Chip Select | Any, | 367 | Compatible with minimum frequency part | Up to 40 bits | x8 | SSTL 18 Class I/II | 4 or 8 | NIOS |  | Y | Y | Final
Cyclone V SX | C6 | DDR3L | Full Rate | HPS Hard Controller | Component | 2 Chip Selects | Any, | 367 | 667 | Up to 40 bits | x8 | SSTL 135 Class -- | On-the-fly | NIOS |  | Y | Y | Final | Multiple DDR3 SDRAM components must be laid out in a single-rank DDR2 SDRAM DIMM layout format.
Cyclone V SX | C6 | DDR3L | Full Rate | HPS Hard Controller | Component | 1 Chip Select | Any, | 400 | 533 | Up to 40 bits | x8 | SSTL 135 Class -- | On-the-fly | NIOS |  | Y | Y | Final | Multiple DDR3 SDRAM components must be laid out in a single-rank DDR2 SDRAM DIMM layout format.
Cyclone V SX | C6 | DDR3 | Full Rate | HPS Hard Controller | Component | 2 Chip Selects | Any, | 367 | 667 | Up to 40 bits | x8 | SSTL 15 Class I/II | On-the-fly | NIOS |  | Y | Y | Final | Multiple DDR3 SDRAM components must be laid out in a single-rank DDR2 SDRAM DIMM layout format.
Cyclone V SX | C6 | DDR3 | Full Rate | HPS Hard Controller | Component | 1 Chip Select | Any, | 400 | 533 | Up to 40 bits | x8 | SSTL 15 Class I/II | On-the-fly | NIOS |  | Y | Y | Final | Multiple DDR3 SDRAM components must be laid out in a single-rank DDR2 SDRAM DIMM layout format.
Cyclone V SX | C6 | DDR2 | Full Rate | HPS Hard Controller | Component | 2 Chip Selects | Any, | 300 | Compatible with minimum frequency part | Up to 40 bits | x8 | SSTL 18 Class I/II | 4 or 8 | NIOS |  | Y | Y | Final
Cyclone V SX | C6 | DDR2 | Full Rate | HPS Hard Controller | Component | 1 Chip Select | Any, | 400 | Compatible with minimum frequency part | Up to 40 bits | x8 | SSTL 18 Class I/II | 4 or 8 | NIOS |  | Y | Y | Final
Cyclone V SX | A7 | DDR3L | Full Rate | HPS Hard Controller | Component | 2 Chip Selects | Any, | 303 | 533 | Up to 40 bits | x8 | SSTL 135 Class -- | On-the-fly | NIOS |  | Y | Y | Final | Multiple DDR3 SDRAM components must be laid out in a single-rank DDR2 SDRAM DIMM layout format.
Cyclone V SX | A7 | DDR3L | Full Rate | HPS Hard Controller | Component | 1 Chip Select | Any, | 400 | 667 | Up to 40 bits | x8 | SSTL 135 Class -- | On-the-fly | NIOS |  | Y | Y | Final | Multiple DDR3 SDRAM components must be laid out in a single-rank DDR2 SDRAM DIMM layout format. Upgrade the 533 MHz DDR3L SDRAM component to a 667 MHz DDR3L SDRAM component to achieve the specified maximum frequency.
Cyclone V SX | A7 | DDR2 | Half Rate | Soft Controller | UDIMM | Dual Rank Only Support in 1 slot dual rank format | Any, | 300 | 400 | Up to 72 bits | x8 | SSTL 18 Class I/II | 4 or 8 | NIOS |  | Y | Y | Final
Cyclone V SX | A7 | DDR2 | Half Rate | Soft Controller | UDIMM | Single Rank | Any, | 300 | 400 | Up to 72 bits | x8 | SSTL 18 Class I/II | 4 or 8 | NIOS |  | Y | Y | Final
Cyclone V SX | A7 | DDR2 | Half Rate | Soft Controller | RDIMM | Dual Rank Only Support in 1 slot dual rank format | Any, | 300 | 400 | Up to 72 bits | x8 | SSTL 18 Class I/II | 4 or 8 | NIOS |  | Y | Y | Final
Cyclone V SX | A7 | DDR2 | Half Rate | Soft Controller | RDIMM | Single Rank | Any, | 300 | 400 | Up to 72 bits | x8 | SSTL 18 Class I/II | 4 or 8 | NIOS |  | Y | Y | Final
Cyclone V SX | A7 | DDR2 | Half Rate | Soft Controller | Component | 2 Chip Selects | Any, | 300 | 400 | Up to 72 bits | x8 | SSTL 18 Class I/II | 4 or 8 | NIOS |  | Y | Y | Final
Cyclone V SX | A7 | DDR2 | Half Rate | Soft Controller | Component | 1 Chip Select | Any, | 300 | 400 | Up to 72 bits | x8 | SSTL 18 Class I/II | 4 or 8 | NIOS |  | Y | Y | Final
Cyclone V ST | I7 | DDR3L | Full Rate | HPS Hard Controller | Component | 2 Chip Selects | Any, | 333 | 667 | Up to 40 bits | x8 | SSTL 135 Class -- | On-the-fly | NIOS |  | Y | Y | Final | Multiple DDR3 SDRAM components must be laid out in a single-rank DDR2 SDRAM DIMM layout format.
Cyclone V ST | I7 | DDR3L | Full Rate | HPS Hard Controller | Component | 1 Chip Select | Any, | 400 | 667 | Up to 40 bits | x8 | SSTL 135 Class -- | On-the-fly | NIOS |  | Y | Y | Final | Multiple DDR3 SDRAM components must be laid out in a single-rank DDR2 SDRAM DIMM layout format. Upgrade the 533 MHz DDR3L SDRAM component to a 667 MHz DDR3L SDRAM component to achieve the specified maximum frequency.
Cyclone V ST | I7 | DDR3 | Full Rate | HPS Hard Controller | Component | 2 Chip Selects | Any, | 333 | 667 | Up to 40 bits | x8 | SSTL 15 Class I/II | On-the-fly | NIOS |  | Y | Y | Final | Multiple DDR3 SDRAM components must be laid out in a single-rank DDR2 SDRAM DIMM layout format.
Cyclone V ST | I7 | DDR3 | Full Rate | HPS Hard Controller | Component | 1 Chip Select | Any, | 400 | 667 | Up to 40 bits | x8 | SSTL 15 Class I/II | On-the-fly | NIOS |  | Y | Y | Final | Multiple DDR3 SDRAM components must be laid out in a single-rank DDR2 SDRAM DIMM layout format. Upgrade the 533 MHz DDR3 SDRAM component to a 667 MHz DDR3 SDRAM component to achieve the specified maximum frequency.
Cyclone V ST | I7 | DDR2 | Full Rate | HPS Hard Controller | Component | 2 Chip Selects | Any, | 300 | 533 | Up to 40 bits | x8 | SSTL 18 Class I/II | 4 or 8 | NIOS |  | Y | Y | Final
Cyclone V ST | I7 | DDR2 | Full Rate | HPS Hard Controller | Component | 1 Chip Select | Any, | 367 | Compatible with minimum frequency part | Up to 40 bits | x8 | SSTL 18 Class I/II | 4 or 8 | NIOS |  | Y | Y | Final
Cyclone V ST | I7 | LPDDR2 | Half Rate | Soft Controller | Component | 1 Chip Select | Any, | 300 | 333 | Up to 72 bits | x8 | HSUL12 Class -- | 4 or 8 or 16 | NIOS |  | Y | Y | Final
Cyclone V ST | I7 | LPDDR2 | Full Rate | Hard Controller | Component | 1 Chip Select | Any, | 333 | Compatible with minimum frequency part | Up to 40 bits | x8 | HSUL12 Class -- | 4 or 8 or 16 | NIOS |  | Y | Y | Final
Cyclone V ST | I7 | DDR3L | Half Rate | Soft Controller | Component | 2 Chip Selects | Any, | 303 | 533 | Up to 72 bits | x8 | SSTL 135 Class -- | On-the-fly | NIOS |  | Y | Y | Final | Multiple DDR3 SDRAM components must be laid out in a single-rank DDR2 SDRAM DIMM layout format.
Cyclone V ST | I7 | DDR3L | Half Rate | Soft Controller | Component | 1 Chip Select | Any, | 303 | 533 | Up to 72 bits | x8 | SSTL 135 Class -- | On-the-fly | NIOS |  | Y | Y | Final | Multiple DDR3 SDRAM components must be laid out in a single-rank DDR2 SDRAM DIMM layout format.
Cyclone V ST | I7 | DDR3L | Full Rate | Hard Controller | Component | 2 Chip Selects | Any, | 333 | 533 | Up to 40 bits | x8 | SSTL 135 Class -- | On-the-fly | NIOS |  | Y | Y | Final | Multiple DDR3 SDRAM components must be laid out in a single-rank DDR2 SDRAM DIMM layout format.
Cyclone V ST | I7 | DDR3L | Full Rate | Hard Controller | Component | 1 Chip Select | Any, | 400 | 533 | Up to 40 bits | x8 | SSTL 135 Class -- | On-the-fly | NIOS |  | Y | Y | Final | Multiple DDR3 SDRAM components must be laid out in a single-rank DDR2 SDRAM DIMM layout format.
Cyclone V ST | I7 | DDR3 | Half Rate | Soft Controller | Component | 2 Chip Selects | Any, | 303 | 533 | Up to 72 bits | x8 | SSTL 15 Class I/II | On-the-fly | NIOS |  | Y | Y | Final | Multiple DDR3 SDRAM components must be laid out in a single-rank DDR2 SDRAM DIMM layout format.
Cyclone V ST | I7 | DDR3 | Half Rate | Soft Controller | Component | 1 Chip Select | Any, | 303 | 533 | Up to 72 bits | x8 | SSTL 15 Class I/II | On-the-fly | NIOS |  | Y | Y | Final | Multiple DDR3 SDRAM components must be laid out in a single-rank DDR2 SDRAM DIMM layout format.
Cyclone V ST | I7 | DDR3 | Full Rate | Hard Controller | Component | 2 Chip Selects | Any, | 333 | 533 | Up to 40 bits | x8 | SSTL 15 Class I/II | On-the-fly | NIOS |  | Y | Y | Final | Multiple DDR3 SDRAM components must be laid out in a single-rank DDR2 SDRAM DIMM layout format.
Cyclone V ST | I7 | DDR3 | Full Rate | Hard Controller | Component | 1 Chip Select | Any, | 400 | 533 | Up to 40 bits | x8 | SSTL 15 Class I/II | On-the-fly | NIOS |  | Y | Y | Final | Multiple DDR3 SDRAM components must be laid out in a single-rank DDR2 SDRAM DIMM layout format.
Cyclone V ST | I7 | DDR2 | Half Rate | Soft Controller | UDIMM | Dual Rank Only Support in 1 slot dual rank format | Any, | 300 | 400 | Up to 72 bits | x8 | SSTL 18 Class I/II | 4 or 8 | NIOS |  | Y | Y | Final
Cyclone V ST | I7 | DDR2 | Half Rate | Soft Controller | UDIMM | Single Rank | Any, | 300 | 400 | Up to 72 bits | x8 | SSTL 18 Class I/II | 4 or 8 | NIOS |  | Y | Y | Final
Cyclone V ST | I7 | DDR2 | Half Rate | Soft Controller | RDIMM | Dual Rank Only Support in 1 slot dual rank format | Any, | 300 | 400 | Up to 72 bits | x8 | SSTL 18 Class I/II | 4 or 8 | NIOS |  | Y | Y | Final
Cyclone V SE | I7 | DDR2 | Half Rate | Soft Controller | UDIMM | Dual Rank Only Support in 1 slot dual rank format | Any, | 300 | 400 | Up to 72 bits | x8 | SSTL 18 Class I/II | 4 or 8 | NIOS |  | Y | Y | Final
Cyclone V SE | I7 | DDR2 | Half Rate | Soft Controller | UDIMM | Single Rank | Any, | 300 | 400 | Up to 72 bits | x8 | SSTL 18 Class I/II | 4 or 8 | NIOS |  | Y | Y | Final
Cyclone V SE | I7 | DDR2 | Half Rate | Soft Controller | RDIMM | Dual Rank Only Support in 1 slot dual rank format | Any, | 300 | 400 | Up to 72 bits | x8 | SSTL 18 Class I/II | 4 or 8 | NIOS |  | Y | Y | Final
Cyclone V SE | I7 | DDR2 | Half Rate | Soft Controller | RDIMM | Single Rank | Any, | 300 | 400 | Up to 72 bits | x8 | SSTL 18 Class I/II | 4 or 8 | NIOS |  | Y | Y | Final
Cyclone V SE | I7 | DDR2 | Half Rate | Soft Controller | Component | 2 Chip Selects | Any, | 300 | 400 | Up to 72 bits | x8 | SSTL 18 Class I/II | 4 or 8 | NIOS |  | Y | Y | Final
Cyclone V SE | I7 | DDR2 | Half Rate | Soft Controller | Component | 1 Chip Select | Any, | 300 | 400 | Up to 72 bits | x8 | SSTL 18 Class I/II | 4 or 8 | NIOS |  | Y | Y | Final
Cyclone V SE | I7 | DDR2 | Full Rate | Hard Controller | Component | 2 Chip Selects | Any, | 333 | 400 | Up to 40 bits | x8 | SSTL 18 Class I/II | 4 or 8 | NIOS |  | Y | Y | Final
Cyclone V SE | I7 | DDR2 | Full Rate | Hard Controller | Component | 1 Chip Select | Any, | 400 | Compatible with minimum frequency part | Up to 40 bits | x8 | SSTL 18 Class I/II | 4 or 8 | NIOS |  | Y | Y | Final
Cyclone V SE | C8 | LPDDR2 | Full Rate | Hard Controller | Component | 1 Chip Select | Any, | 300 | 333 | Up to 40 bits | x8 | HSUL12 Class -- | 4 or 8 or 16 | NIOS |  | Y | Y | Final
Cyclone V SE | C8 | DDR3L | Full Rate | Hard Controller | Component | 2 Chip Selects | Any, | 303 | 533 | Up to 40 bits | x8 | SSTL 135 Class -- | On-the-fly | NIOS |  | Y | Y | Final | Multiple DDR3 SDRAM components must be laid out in a single-rank DDR2 SDRAM DIMM layout format.
Cyclone V SE | C8 | DDR3L | Full Rate | Hard Controller | Component | 1 Chip Select | Any, | 333 | 533 | Up to 40 bits | x8 | SSTL 135 Class -- | On-the-fly | NIOS |  | Y | Y | Final | Multiple DDR3 SDRAM components must be laid out in a single-rank DDR2 SDRAM DIMM layout format.
Cyclone V SE | C8 | DDR3 | Full Rate | Hard Controller | Component | 2 Chip Selects | Any, | 303 | 533 | Up to 40 bits | x8 | SSTL 15 Class I/II | On-the-fly | NIOS |  | Y | Y | Final | Multiple DDR3 SDRAM components must be laid out in a single-rank DDR2 SDRAM DIMM layout format.
Cyclone V SE | C8 | DDR3 | Full Rate | Hard Controller | Component | 1 Chip Select | Any, | 333 | 533 | Up to 40 bits | x8 | SSTL 15 Class I/II | On-the-fly | NIOS |  | Y | Y | Final | Multiple DDR3 SDRAM components must be laid out in a single-rank DDR2 SDRAM DIMM layout format.
Cyclone V SE | C8 | DDR2 | Full Rate | Hard Controller | Component | 2 Chip Selects | Any, | 300 | 400 | Up to 40 bits | x8 | SSTL 18 Class I/II | 4 or 8 | NIOS |  | Y | Y | Final
Cyclone V SE | C8 | DDR2 | Full Rate | Hard Controller | Component | 1 Chip Select | Any, | 333 | 400 | Up to 40 bits | x8 | SSTL 18 Class I/II | 4 or 8 | NIOS |  | Y | Y | Final
Cyclone V SE | C7 | LPDDR2 | Half Rate | Soft Controller | Component | 1 Chip Select | Any, | 300 | 333 | Up to 72 bits | x8 | HSUL12 Class -- | 4 or 8 or 16 | NIOS |  | Y | Y | Final
Cyclone V SE | C7 | LPDDR2 | Full Rate | Hard Controller | Component | 1 Chip Select | Any, | 333 | Compatible with minimum frequency part | Up to 40 bits | x8 | HSUL12 Class -- | 4 or 8 or 16 | NIOS |  | Y | Y | Final
Cyclone V SE | C7 | DDR3L | Half Rate | Soft Controller | Component | 2 Chip Selects | Any, | 303 | 533 | Up to 72 bits | x8 | SSTL 135 Class -- | On-the-fly | NIOS |  | Y | Y | Final | Multiple DDR3 SDRAM components must be laid out in a single-rank DDR2 SDRAM DIMM layout format.
Cyclone V SE | C7 | DDR3L | Half Rate | Soft Controller | Component | 1 Chip Select | Any, | 303 | 533 | Up to 72 bits | x8 | SSTL 135 Class -- | On-the-fly | NIOS |  | Y | Y | Final | Multiple DDR3 SDRAM components must be laid out in a single-rank DDR2 SDRAM DIMM layout format.
Cyclone V SE | C7 | DDR3L | Full Rate | Hard Controller | Component | 2 Chip Selects | Any, | 333 | 533 | Up to 40 bits | x8 | SSTL 135 Class -- | On-the-fly | NIOS |  | Y | Y | Final | Multiple DDR3 SDRAM components must be laid out in a single-rank DDR2 SDRAM DIMM layout format.
Cyclone V SE | C7 | DDR3L | Full Rate | Hard Controller | Component | 1 Chip Select | Any, | 400 | 533 | Up to 40 bits | x8 | SSTL 135 Class -- | On-the-fly | NIOS |  | Y | Y | Final | Multiple DDR3 SDRAM components must be laid out in a single-rank DDR2 SDRAM DIMM layout format.
Cyclone V SE | C7 | DDR3 | Half Rate | Soft Controller | Component | 2 Chip Selects | Any, | 303 | 533 | Up to 72 bits | x8 | SSTL 15 Class I/II | On-the-fly | NIOS |  | Y | Y | Final | Multiple DDR3 SDRAM components must be laid out in a single-rank DDR2 SDRAM DIMM layout format.
Cyclone V SE | C7 | DDR3 | Half Rate | Soft Controller | Component | 1 Chip Select | Any, | 303 | 533 | Up to 72 bits | x8 | SSTL 15 Class I/II | On-the-fly | NIOS |  | Y | Y | Final | Multiple DDR3 SDRAM components must be laid out in a single-rank DDR2 SDRAM DIMM layout format.
Cyclone V SE | C7 | DDR3 | Full Rate | Hard Controller | Component | 2 Chip Selects | Any, | 333 | 533 | Up to 40 bits | x8 | SSTL 15 Class I/II | On-the-fly | NIOS |  | Y | Y | Final | Multiple DDR3 SDRAM components must be laid out in a single-rank DDR2 SDRAM DIMM layout format.
Cyclone V SE | C7 | DDR3 | Full Rate | Hard Controller | Component | 1 Chip Select | Any, | 400 | 533 | Up to 40 bits | x8 | SSTL 15 Class I/II | On-the-fly | NIOS |  | Y | Y | Final | Multiple DDR3 SDRAM components must be laid out in a single-rank DDR2 SDRAM DIMM layout format.
Cyclone V SE | C7 | DDR2 | Half Rate | Soft Controller | UDIMM | Dual Rank Only Support in 1 slot dual rank format | Any, | 300 | 400 | Up to 72 bits | x8 | SSTL 18 Class I/II | 4 or 8 | NIOS |  | Y | Y | Final
Cyclone V SE | C7 | DDR2 | Half Rate | Soft Controller | UDIMM | Single Rank | Any, | 300 | 400 | Up to 72 bits | x8 | SSTL 18 Class I/II | 4 or 8 | NIOS |  | Y | Y | Final
Cyclone V SE | C7 | DDR2 | Half Rate | Soft Controller | Component | 2 Chip Selects | Any, | 300 | 400 | Up to 72 bits | x8 | SSTL 18 Class I/II | 4 or 8 | NIOS |  | Y | Y | Final
Cyclone V SE | C7 | DDR2 | Half Rate | Soft Controller | Component | 1 Chip Select | Any, | 300 | 400 | Up to 72 bits | x8 | SSTL 18 Class I/II | 4 or 8 | NIOS |  | Y | Y | Final
Cyclone V SE | C7 | DDR2 | Full Rate | Hard Controller | Component | 2 Chip Selects | Any, | 333 | 400 | Up to 40 bits | x8 | SSTL 18 Class I/II | 4 or 8 | NIOS |  | Y | Y | Final
Cyclone V SE | C7 | DDR2 | Full Rate | Hard Controller | Component | 1 Chip Select | Any, | 400 | Compatible with minimum frequency part | Up to 40 bits | x8 | SSTL 18 Class I/II | 4 or 8 | NIOS |  | Y | Y | Final
Cyclone V SE | C6 | LPDDR2 | Half Rate | Soft Controller | Component | 1 Chip Select | Any, | 300 | 333 | Up to 72 bits | x8 | HSUL12 Class -- | 4 or 8 or 16 | NIOS |  | Y | Y | Final
Cyclone V SE | C6 | LPDDR2 | Full Rate | Hard Controller | Component | 1 Chip Select | Any, | 333 | Compatible with minimum frequency part | Up to 40 bits | x8 | HSUL12 Class -- | 4 or 8 or 16 | NIOS |  | Y | Y | Final
Cyclone V SE | C6 | DDR3L | Half Rate | Soft Controller | Component | 2 Chip Selects | Any, | 303 | 533 | Up to 72 bits | x8 | SSTL 135 Class -- | On-the-fly | NIOS |  | Y | Y | Final | Multiple DDR3 SDRAM components must be laid out in a single-rank DDR2 SDRAM DIMM layout format.
Cyclone V SE | C6 | DDR3L | Half Rate | Soft Controller | Component | 1 Chip Select | Any, | 303 | 533 | Up to 72 bits | x8 | SSTL 135 Class -- | On-the-fly | NIOS |  | Y | Y | Final | Multiple DDR3 SDRAM components must be laid out in a single-rank DDR2 SDRAM DIMM layout format.
Cyclone V SE | C6 | DDR3L | Full Rate | Hard Controller | Component | 2 Chip Selects | Any, | 400 | 667 | Up to 40 bits | x8 | SSTL 135 Class -- | On-the-fly | NIOS |  | Y | Y | Final | Multiple DDR3 SDRAM components must be laid out in a single-rank DDR2 SDRAM DIMM layout format.
Cyclone V SE | C6 | DDR3L | Full Rate | Hard Controller | Component | 1 Chip Select | Any, | 400 | 533 | Up to 40 bits | x8 | SSTL 135 Class -- | On-the-fly | NIOS |  | Y | Y | Final | Multiple DDR3 SDRAM components must be laid out in a single-rank DDR2 SDRAM DIMM layout format.
Cyclone V SE | C6 | DDR3 | Half Rate | Soft Controller | Component | 2 Chip Selects | Any, | 303 | 533 | Up to 72 bits | x8 | SSTL 15 Class I/II | On-the-fly | NIOS |  | Y | Y | Final | Multiple DDR3 SDRAM components must be laid out in a single-rank DDR2 SDRAM DIMM layout format.
Cyclone V SE | C6 | DDR3 | Half Rate | Soft Controller | Component | 1 Chip Select | Any, | 303 | 533 | Up to 72 bits | x8 | SSTL 15 Class I/II | On-the-fly | NIOS |  | Y | Y | Final | Multiple DDR3 SDRAM components must be laid out in a single-rank DDR2 SDRAM DIMM layout format.
Cyclone V SE | C6 | DDR3 | Full Rate | Hard Controller | Component | 2 Chip Selects | Any, | 400 | 667 | Up to 40 bits | x8 | SSTL 15 Class I/II | On-the-fly | NIOS |  | Y | Y | Final | Multiple DDR3 SDRAM components must be laid out in a single-rank DDR2 SDRAM DIMM layout format.
Cyclone V SE | C6 | DDR3 | Full Rate | Hard Controller | Component | 1 Chip Select | Any, | 400 | 533 | Up to 40 bits | x8 | SSTL 15 Class I/II | On-the-fly | NIOS |  | Y | Y | Final | Multiple DDR3 SDRAM components must be laid out in a single-rank DDR2 SDRAM DIMM layout format.
Cyclone V SE | C6 | DDR2 | Half Rate | Soft Controller | UDIMM | Dual Rank Only Support in 1 slot dual rank format | Any, | 300 | 400 | Up to 72 bits | x8 | SSTL 18 Class I/II | 4 or 8 | NIOS |  | Y | Y | Final
Cyclone V SE | C6 | DDR2 | Half Rate | Soft Controller | UDIMM | Single Rank | Any, | 300 | 400 | Up to 72 bits | x8 | SSTL 18 Class I/II | 4 or 8 | NIOS |  | Y | Y | Final
Cyclone V SE | C6 | DDR2 | Half Rate | Soft Controller | RDIMM | Dual Rank Only Support in 1 slot dual rank format | Any, | 300 | 400 | Up to 72 bits | x8 | SSTL 18 Class I/II | 4 or 8 | NIOS |  | Y | Y | Final
Cyclone V SE | C6 | DDR2 | Half Rate | Soft Controller | RDIMM | Single Rank | Any, | 300 | 400 | Up to 72 bits | x8 | SSTL 18 Class I/II | 4 or 8 | NIOS |  | Y | Y | Final
Cyclone V SE | C6 | DDR2 | Half Rate | Soft Controller | Component | 2 Chip Selects | Any, | 300 | 400 | Up to 72 bits | x8 | SSTL 18 Class I/II | 4 or 8 | NIOS |  | Y | Y | Final
Cyclone V SE | C6 | DDR2 | Half Rate | Soft Controller | Component | 1 Chip Select | Any, | 300 | 400 | Up to 72 bits | x8 | SSTL 18 Class I/II | 4 or 8 | NIOS |  | Y | Y | Final
Cyclone V SE | C6 | DDR2 | Full Rate | Hard Controller | Component | 2 Chip Selects | Any, | 333 | Compatible with minimum frequency part | Up to 40 bits | x8 | SSTL 18 Class I/II | 4 or 8 | NIOS |  | Y | Y | Final
Cyclone V SE | C6 | DDR2 | Full Rate | Hard Controller | Component | 1 Chip Select | Any, | 400 | Compatible with minimum frequency part | Up to 40 bits | x8 | SSTL 18 Class I/II | 4 or 8 | NIOS |  | Y | Y | Final
Cyclone V SE | A7 | LPDDR2 | Half Rate | Soft Controller | Component | 1 Chip Select | Any, | 300 | 333 | Up to 72 bits | x8 | HSUL12 Class -- | 4 or 8 or 16 | NIOS |  | Y | Y | Final
Cyclone V SE | A7 | LPDDR2 | Full Rate | Hard Controller | Component | 1 Chip Select | Any, | 333 | Compatible with minimum frequency part | Up to 40 bits | x8 | HSUL12 Class -- | 4 or 8 or 16 | NIOS |  | Y | Y | Final
Cyclone V SE | A7 | DDR3L | Half Rate | Soft Controller | Component | 2 Chip Selects | Any, | 303 | 533 | Up to 72 bits | x8 | SSTL 135 Class -- | On-the-fly | NIOS |  | Y | Y | Final | Multiple DDR3 SDRAM components must be laid out in a single-rank DDR2 SDRAM DIMM layout format.
Cyclone V SE | A7 | DDR3L | Half Rate | Soft Controller | Component | 1 Chip Select | Any, | 303 | 533 | Up to 72 bits | x8 | SSTL 135 Class -- | On-the-fly | NIOS |  | Y | Y | Final | Multiple DDR3 SDRAM components must be laid out in a single-rank DDR2 SDRAM DIMM layout format.
Cyclone V SX | I7 | DDR3L | Full Rate | HPS Hard Controller | Component | 2 Chip Selects | Any, | 333 | 667 | Up to 40 bits | x8 | SSTL 135 Class -- | On-the-fly | NIOS |  | Y | Y | Final | Multiple DDR3 SDRAM components must be laid out in a single-rank DDR2 SDRAM DIMM layout format.
Cyclone V SX | I7 | DDR3L | Full Rate | HPS Hard Controller | Component | 1 Chip Select | Any, | 400 | 667 | Up to 40 bits | x8 | SSTL 135 Class -- | On-the-fly | NIOS |  | Y | Y | Final | Multiple DDR3 SDRAM components must be laid out in a single-rank DDR2 SDRAM DIMM layout format. Upgrade the 533 MHz DDR3L SDRAM component to a 667 MHz DDR3L SDRAM component to achieve the specified maximum frequency.
Cyclone V SX | I7 | DDR3 | Full Rate | HPS Hard Controller | Component | 2 Chip Selects | Any, | 333 | 667 | Up to 40 bits | x8 | SSTL 15 Class I/II | On-the-fly | NIOS |  | Y | Y | Final | Multiple DDR3 SDRAM components must be laid out in a single-rank DDR2 SDRAM DIMM layout format.
Cyclone V SX | I7 | DDR3 | Full Rate | HPS Hard Controller | Component | 1 Chip Select | Any, | 400 | 667 | Up to 40 bits | x8 | SSTL 15 Class I/II | On-the-fly | NIOS |  | Y | Y | Final | Multiple DDR3 SDRAM components must be laid out in a single-rank DDR2 SDRAM DIMM layout format. Upgrade the 533 MHz DDR3 SDRAM component to a 667 MHz DDR3 SDRAM component to achieve the specified maximum frequency.
Cyclone V SX | C8 | DDR3 | Full Rate | Hard Controller | Component | 2 Chip Selects | Any, | 303 | 533 | Up to 40 bits | x8 | SSTL 15 Class I/II | On-the-fly | NIOS |  | Y | Y | Final | Multiple DDR3 SDRAM components must be laid out in a single-rank DDR2 SDRAM DIMM layout format.
Cyclone V SX | C8 | DDR3 | Full Rate | Hard Controller | Component | 1 Chip Select | Any, | 333 | 533 | Up to 40 bits | x8 | SSTL 15 Class I/II | On-the-fly | NIOS |  | Y | Y | Final | Multiple DDR3 SDRAM components must be laid out in a single-rank DDR2 SDRAM DIMM layout format.
Cyclone V SX | C8 | DDR2 | Full Rate | Hard Controller | Component | 2 Chip Selects | Any, | 300 | 400 | Up to 40 bits | x8 | SSTL 18 Class I/II | 4 or 8 | NIOS |  | Y | Y | Final
Cyclone V SX | C8 | DDR2 | Full Rate | Hard Controller | Component | 1 Chip Select | Any, | 333 | 400 | Up to 40 bits | x8 | SSTL 18 Class I/II | 4 or 8 | NIOS |  | Y | Y | Final
Cyclone V SX | C7 | LPDDR2 | Half Rate | Soft Controller | Component | 1 Chip Select | Any, | 300 | 333 | Up to 72 bits | x8 | HSUL12 Class -- | 4 or 8 or 16 | NIOS |  | Y | Y | Final
Cyclone V SX | C7 | LPDDR2 | Full Rate | Hard Controller | Component | 1 Chip Select | Any, | 333 | Compatible with minimum frequency part | Up to 40 bits | x8 | HSUL12 Class -- | 4 or 8 or 16 | NIOS |  | Y | Y | Final
Cyclone V SX | C7 | DDR3L | Half Rate | Soft Controller | Component | 2 Chip Selects | Any, | 303 | 533 | Up to 72 bits | x8 | SSTL 135 Class -- | On-the-fly | NIOS |  | Y | Y | Final | Multiple DDR3 SDRAM components must be laid out in a single-rank DDR2 SDRAM DIMM layout format.
Cyclone V SX | C7 | DDR3L | Half Rate | Soft Controller | Component | 1 Chip Select | Any, | 303 | 533 | Up to 72 bits | x8 | SSTL 135 Class -- | On-the-fly | NIOS |  | Y | Y | Final | Multiple DDR3 SDRAM components must be laid out in a single-rank DDR2 SDRAM DIMM layout format.
Cyclone V SX | C7 | DDR3L | Full Rate | Hard Controller | Component | 2 Chip Selects | Any, | 333 | 533 | Up to 40 bits | x8 | SSTL 135 Class -- | On-the-fly | NIOS |  | Y | Y | Final | Multiple DDR3 SDRAM components must be laid out in a single-rank DDR2 SDRAM DIMM layout format.
Cyclone V SX | C7 | DDR3L | Full Rate | Hard Controller | Component | 1 Chip Select | Any, | 400 | 533 | Up to 40 bits | x8 | SSTL 135 Class -- | On-the-fly | NIOS |  | Y | Y | Final | Multiple DDR3 SDRAM components must be laid out in a single-rank DDR2 SDRAM DIMM layout format.
Cyclone V SX | C7 | DDR3 | Half Rate | Soft Controller | Component | 2 Chip Selects | Any, | 303 | 533 | Up to 72 bits | x8 | SSTL 15 Class I/II | On-the-fly | NIOS |  | Y | Y | Final | Multiple DDR3 SDRAM components must be laid out in a single-rank DDR2 SDRAM DIMM layout format.
Cyclone V SX | C7 | DDR3 | Half Rate | Soft Controller | Component | 1 Chip Select | Any, | 303 | 533 | Up to 72 bits | x8 | SSTL 15 Class I/II | On-the-fly | NIOS |  | Y | Y | Final | Multiple DDR3 SDRAM components must be laid out in a single-rank DDR2 SDRAM DIMM layout format.
Cyclone V SX | C7 | DDR3 | Full Rate | Hard Controller | Component | 2 Chip Selects | Any, | 333 | 533 | Up to 40 bits | x8 | SSTL 15 Class I/II | On-the-fly | NIOS |  | Y | Y | Final | Multiple DDR3 SDRAM components must be laid out in a single-rank DDR2 SDRAM DIMM layout format.
Cyclone V SX | C7 | DDR3 | Full Rate | Hard Controller | Component | 1 Chip Select | Any, | 400 | 533 | Up to 40 bits | x8 | SSTL 15 Class I/II | On-the-fly | NIOS |  | Y | Y | Final | Multiple DDR3 SDRAM components must be laid out in a single-rank DDR2 SDRAM DIMM layout format.
Cyclone V SX | C7 | DDR2 | Half Rate | Soft Controller | UDIMM | Dual Rank Only Support in 1 slot dual rank format | Any, | 300 | 400 | Up to 72 bits | x8 | SSTL 18 Class I/II | 4 or 8 | NIOS |  | Y | Y | Final
Cyclone V SX | C7 | DDR2 | Half Rate | Soft Controller | UDIMM | Single Rank | Any, | 300 | 400 | Up to 72 bits | x8 | SSTL 18 Class I/II | 4 or 8 | NIOS |  | Y | Y | Final
Cyclone V SX | C7 | DDR2 | Half Rate | Soft Controller | RDIMM | Dual Rank Only Support in 1 slot dual rank format | Any, | 300 | 400 | Up to 72 bits | x8 | SSTL 18 Class I/II | 4 or 8 | NIOS |  | Y | Y | Final
Cyclone V SX | C7 | DDR2 | Half Rate | Soft Controller | RDIMM | Single Rank | Any, | 300 | 400 | Up to 72 bits | x8 | SSTL 18 Class I/II | 4 or 8 | NIOS |  | Y | Y | Final
Cyclone V SX | C7 | DDR2 | Half Rate | Soft Controller | Component | 2 Chip Selects | Any, | 300 | 400 | Up to 72 bits | x8 | SSTL 18 Class I/II | 4 or 8 | NIOS |  | Y | Y | Final
Cyclone V SX | C7 | DDR2 | Half Rate | Soft Controller | Component | 1 Chip Select | Any, | 300 | 400 | Up to 72 bits | x8 | SSTL 18 Class I/II | 4 or 8 | NIOS |  | Y | Y | Final
Cyclone V SX | C7 | DDR2 | Full Rate | Hard Controller | Component | 2 Chip Selects | Any, | 333 | 400 | Up to 40 bits | x8 | SSTL 18 Class I/II | 4 or 8 | NIOS |  | Y | Y | Final
Cyclone V SX | C7 | DDR2 | Full Rate | Hard Controller | Component | 1 Chip Select | Any, | 400 | Compatible with minimum frequency part | Up to 40 bits | x8 | SSTL 18 Class I/II | 4 or 8 | NIOS |  | Y | Y | Final
Cyclone V SX | C6 | LPDDR2 | Half Rate | Soft Controller | Component | 1 Chip Select | Any, | 300 | 333 | Up to 72 bits | x8 | HSUL12 Class -- | 4 or 8 or 16 | NIOS |  | Y | Y | Final
Cyclone V SX | C6 | LPDDR2 | Full Rate | Hard Controller | Component | 1 Chip Select | Any, | 333 | Compatible with minimum frequency part | Up to 40 bits | x8 | HSUL12 Class -- | 4 or 8 or 16 | NIOS |  | Y | Y | Final
Cyclone V SX | C6 | DDR3L | Half Rate | Soft Controller | Component | 2 Chip Selects | Any, | 303 | 533 | Up to 72 bits | x8 | SSTL 135 Class -- | On-the-fly | NIOS |  | Y | Y | Final | Multiple DDR3 SDRAM components must be laid out in a single-rank DDR2 SDRAM DIMM layout format.
Cyclone V SX | C6 | DDR3L | Half Rate | Soft Controller | Component | 1 Chip Select | Any, | 303 | 533 | Up to 72 bits | x8 | SSTL 135 Class -- | On-the-fly | NIOS |  | Y | Y | Final | Multiple DDR3 SDRAM components must be laid out in a single-rank DDR2 SDRAM DIMM layout format.
Cyclone V ST | I7 | DDR2 | Half Rate | Soft Controller | RDIMM | Single Rank | Any, | 300 | 400 | Up to 72 bits | x8 | SSTL 18 Class I/II | 4 or 8 | NIOS |  | Y | Y | Final
Cyclone V ST | I7 | DDR2 | Half Rate | Soft Controller | Component | 2 Chip Selects | Any, | 300 | 400 | Up to 72 bits | x8 | SSTL 18 Class I/II | 4 or 8 | NIOS |  | Y | Y | Final
Cyclone V ST | I7 | DDR2 | Half Rate | Soft Controller | Component | 1 Chip Select | Any, | 300 | 400 | Up to 72 bits | x8 | SSTL 18 Class I/II | 4 or 8 | NIOS |  | Y | Y | Final
Cyclone V ST | I7 | DDR2 | Full Rate | Hard Controller | Component | 2 Chip Selects | Any, | 333 | 400 | Up to 40 bits | x8 | SSTL 18 Class I/II | 4 or 8 | NIOS |  | Y | Y | Final
Cyclone V ST | I7 | DDR2 | Full Rate | Hard Controller | Component | 1 Chip Select | Any, | 400 | Compatible with minimum frequency part | Up to 40 bits | x8 | SSTL 18 Class I/II | 4 or 8 | NIOS |  | Y | Y | Final
Cyclone V SE | I7 | DDR3L | Full Rate | HPS Hard Controller | Component | 2 Chip Selects | Any, | 333 | 667 | Up to 40 bits | x8 | SSTL 135 Class -- | On-the-fly | NIOS |  | Y | Y | Final | Multiple DDR3 SDRAM components must be laid out in a single-rank DDR2 SDRAM DIMM layout format.
Cyclone V SE | I7 | DDR3L | Full Rate | HPS Hard Controller | Component | 1 Chip Select | Any, | 400 | 667 | Up to 40 bits | x8 | SSTL 135 Class -- | On-the-fly | NIOS |  | Y | Y | Final | Multiple DDR3 SDRAM components must be laid out in a single-rank DDR2 SDRAM DIMM layout format. Upgrade the 533 MHz DDR3L SDRAM component to a 667 MHz DDR3L SDRAM component to achieve the specified maximum frequency.
Cyclone V SE | I7 | DDR3 | Full Rate | HPS Hard Controller | Component | 2 Chip Selects | Any, | 333 | 667 | Up to 40 bits | x8 | SSTL 15 Class I/II | On-the-fly | NIOS |  | Y | Y | Final | Multiple DDR3 SDRAM components must be laid out in a single-rank DDR2 SDRAM DIMM layout format.
Cyclone V SE | I7 | DDR3 | Full Rate | HPS Hard Controller | Component | 1 Chip Select | Any, | 400 | 667 | Up to 40 bits | x8 | SSTL 15 Class I/II | On-the-fly | NIOS |  | Y | Y | Final | Multiple DDR3 SDRAM components must be laid out in a single-rank DDR2 SDRAM DIMM layout format. Upgrade the 533 MHz DDR3 SDRAM component to a 667 MHz DDR3 SDRAM component to achieve the specified maximum frequency.
Cyclone V SE | I7 | DDR2 | Full Rate | HPS Hard Controller | Component | 2 Chip Selects | Any, | 300 | 533 | Up to 40 bits | x8 | SSTL 18 Class I/II | 4 or 8 | NIOS |  | Y | Y | Final
Cyclone V SE | I7 | DDR2 | Full Rate | HPS Hard Controller | Component | 1 Chip Select | Any, | 367 | Compatible with minimum frequency part | Up to 40 bits | x8 | SSTL 18 Class I/II | 4 or 8 | NIOS |  | Y | Y | Final
Cyclone V SE | C8 | DDR3L | Full Rate | HPS Hard Controller | Component | 2 Chip Selects | Any, | 303 | 533 | Up to 40 bits | x8 | SSTL 135 Class -- | On-the-fly | NIOS |  | Y | Y | Final | Multiple DDR3 SDRAM components must be laid out in a single-rank DDR2 SDRAM DIMM layout format.
Cyclone V SE | C8 | DDR3L | Full Rate | HPS Hard Controller | Component | 1 Chip Select | Any, | 333 | 533 | Up to 40 bits | x8 | SSTL 135 Class -- | On-the-fly | NIOS |  | Y | Y | Final | Multiple DDR3 SDRAM components must be laid out in a single-rank DDR2 SDRAM DIMM layout format.
Cyclone V SE | C8 | DDR3 | Full Rate | HPS Hard Controller | Component | 2 Chip Selects | Any, | 303 | 533 | Up to 40 bits | x8 | SSTL 15 Class I/II | On-the-fly | NIOS |  | Y | Y | Final | Multiple DDR3 SDRAM components must be laid out in a single-rank DDR2 SDRAM DIMM layout format.
Cyclone V SE | C8 | DDR3 | Full Rate | HPS Hard Controller | Component | 1 Chip Select | Any, | 333 | 533 | Up to 40 bits | x8 | SSTL 15 Class I/II | On-the-fly | NIOS |  | Y | Y | Final | Multiple DDR3 SDRAM components must be laid out in a single-rank DDR2 SDRAM DIMM layout format.
Cyclone V SE | C8 | DDR2 | Full Rate | HPS Hard Controller | Component | 2 Chip Selects | Any, | 267 | 400 | Up to 40 bits | x8 | SSTL 18 Class I/II | 4 or 8 | NIOS |  | Y | Y | Final
Cyclone V SE | C8 | DDR2 | Full Rate | HPS Hard Controller | Component | 1 Chip Select | Any, | 333 | 400 | Up to 40 bits | x8 | SSTL 18 Class I/II | 4 or 8 | NIOS |  | Y | Y | Final
Cyclone V SE | C7 | DDR3L | Full Rate | HPS Hard Controller | Component | 2 Chip Selects | Any, | 333 | 667 | Up to 40 bits | x8 | SSTL 135 Class -- | On-the-fly | NIOS |  | Y | Y | Final | Multiple DDR3 SDRAM components must be laid out in a single-rank DDR2 SDRAM DIMM layout format.
Cyclone V SE | C7 | DDR3L | Full Rate | HPS Hard Controller | Component | 1 Chip Select | Any, | 400 | 533 | Up to 40 bits | x8 | SSTL 135 Class -- | On-the-fly | NIOS |  | Y | Y | Final | Multiple DDR3 SDRAM components must be laid out in a single-rank DDR2 SDRAM DIMM layout format.
Cyclone V SE | C7 | DDR3 | Full Rate | HPS Hard Controller | Component | 2 Chip Selects | Any, | 333 | 667 | Up to 40 bits | x8 | SSTL 15 Class I/II | On-the-fly | NIOS |  | Y | Y | Final | Multiple DDR3 SDRAM components must be laid out in a single-rank DDR2 SDRAM DIMM layout format.
Cyclone V SE | C7 | DDR3 | Full Rate | HPS Hard Controller | Component | 1 Chip Select | Any, | 400 | 533 | Up to 40 bits | x8 | SSTL 15 Class I/II | On-the-fly | NIOS |  | Y | Y | Final | Multiple DDR3 SDRAM components must be laid out in a single-rank DDR2 SDRAM DIMM layout format.
Cyclone V SE | C7 | DDR2 | Full Rate | HPS Hard Controller | Component | 2 Chip Selects | Any, | 300 | 533 | Up to 40 bits | x8 | SSTL 18 Class I/II | 4 or 8 | NIOS |  | Y | Y | Final
Cyclone V SE | C7 | DDR2 | Full Rate | HPS Hard Controller | Component | 1 Chip Select | Any, | 367 | Compatible with minimum frequency part | Up to 40 bits | x8 | SSTL 18 Class I/II | 4 or 8 | NIOS |  | Y | Y | Final
Cyclone V SE | C6 | DDR3L | Full Rate | HPS Hard Controller | Component | 2 Chip Selects | Any, | 367 | 667 | Up to 40 bits | x8 | SSTL 135 Class -- | On-the-fly | NIOS |  | Y | Y | Final | Multiple DDR3 SDRAM components must be laid out in a single-rank DDR2 SDRAM DIMM layout format.
Cyclone V SE | C7 | DDR2 | Half Rate | Soft Controller | RDIMM | Dual Rank Only Support in 1 slot dual rank format | Any, | 300 | 400 | Up to 72 bits | x8 | SSTL 18 Class I/II | 4 or 8 | NIOS |  | Y | Y | Final
Cyclone V SE | C7 | DDR2 | Half Rate | Soft Controller | RDIMM | Single Rank | Any, | 300 | 400 | Up to 72 bits | x8 | SSTL 18 Class I/II | 4 or 8 | NIOS |  | Y | Y | Final
Cyclone V SE | A7 | DDR3 | Half Rate | Soft Controller | Component | 2 Chip Selects | Any, | 303 | 533 | Up to 72 bits | x8 | SSTL 15 Class I/II | On-the-fly | NIOS |  | Y | Y | Final | Multiple DDR3 SDRAM components must be laid out in a single-rank DDR2 SDRAM DIMM layout format.
Cyclone V SE | A7 | DDR3 | Half Rate | Soft Controller | Component | 1 Chip Select | Any, | 303 | 533 | Up to 72 bits | x8 | SSTL 15 Class I/II | On-the-fly | NIOS |  | Y | Y | Final | Multiple DDR3 SDRAM components must be laid out in a single-rank DDR2 SDRAM DIMM layout format.
Cyclone V SE | A7 | DDR2 | Half Rate | Soft Controller | UDIMM | Dual Rank Only Support in 1 slot dual rank format | Any, | 300 | 400 | Up to 72 bits | x8 | SSTL 18 Class I/II | 4 or 8 | NIOS |  | Y | Y | Final
Cyclone V SE | A7 | DDR2 | Half Rate | Soft Controller | UDIMM | Single Rank | Any, | 300 | 400 | Up to 72 bits | x8 | SSTL 18 Class I/II | 4 or 8 | NIOS |  | Y | Y | Final
Cyclone V SE | A7 | DDR2 | Half Rate | Soft Controller | RDIMM | Dual Rank Only Support in 1 slot dual rank format | Any, | 300 | 400 | Up to 72 bits | x8 | SSTL 18 Class I/II | 4 or 8 | NIOS |  | Y | Y | Final
Cyclone V SE | A7 | DDR2 | Half Rate | Soft Controller | RDIMM | Single Rank | Any, | 300 | 400 | Up to 72 bits | x8 | SSTL 18 Class I/II | 4 or 8 | NIOS |  | Y | Y | Final
Cyclone V SE | A7 | DDR2 | Half Rate | Soft Controller | Component | 2 Chip Selects | Any, | 300 | 400 | Up to 72 bits | x8 | SSTL 18 Class I/II | 4 or 8 | NIOS |  | Y | Y | Final
Cyclone V SE | A7 | DDR2 | Half Rate | Soft Controller | Component | 1 Chip Select | Any, | 300 | 400 | Up to 72 bits | x8 | SSTL 18 Class I/II | 4 or 8 | NIOS |  | Y | Y | Final
Cyclone V SX | A7 | DDR3L | Full Rate | Hard Controller | Component | 1 Chip Select | Any, | 333 | 533 | Up to 40 bits | x8 | SSTL 135 Class -- | On-the-fly | NIOS |  | Y | Y | Final | Multiple DDR3 SDRAM components must be laid out in a single-rank DDR2 SDRAM DIMM layout format.
Cyclone V SX | A7 | DDR3 | Full Rate | Hard Controller | Component | 1 Chip Select | Any, | 333 | 533 | Up to 40 bits | x8 | SSTL 15 Class I/II | On-the-fly | NIOS |  | Y | Y | Final | Multiple DDR3 SDRAM components must be laid out in a single-rank DDR2 SDRAM DIMM layout format.
Cyclone V SE | A7 | DDR3L | Full Rate | Hard Controller | Component | 1 Chip Select | Any, | 333 | 533 | Up to 40 bits | x8 | SSTL 135 Class -- | On-the-fly | NIOS |  | Y | Y | Final | Multiple DDR3 SDRAM components must be laid out in a single-rank DDR2 SDRAM DIMM layout format.
Cyclone V SE | A7 | DDR3 | Full Rate | Hard Controller | Component | 1 Chip Select | Any, | 333 | 533 | Up to 40 bits | x8 | SSTL 15 Class I/II | On-the-fly | NIOS |  | Y | Y | Final | Multiple DDR3 SDRAM components must be laid out in a single-rank DDR2 SDRAM DIMM layout format.
Arria V SX (Vcc = 1.10V) | C6 | DDR3 | Full Rate | HPS Hard Controller | Component | 2 Chip Selects | Any, | 333 | 533 | Up to 40 bits | x8 | SSTL 15 Class I/II | On-the-fly | NIOS |  | Y | Y | Final | Multiple DDR3 SDRAM components must be laid out in a single-rank DDR2 SDRAM DIMM layout format.
Arria V SX (Vcc = 1.15V) | I3 | DDR3L | Full Rate | HPS Hard Controller | Component | 1 Chip Select | Any, | 533 | Compatible with minimum frequency part | Up to 40 bits | x8 | SSTL 135 Class -- | On-the-fly | NIOS |  | Y | Y | Final | Multiple DDR3 SDRAM components must be laid out in a single-rank DDR2 SDRAM DIMM layout format.
Arria V SX (Vcc = 1.15V) | I3 | DDR3 | Full Rate | HPS Hard Controller | Component | 1 Chip Select | Any, | 533 | Compatible with minimum frequency part | Up to 40 bits | x8 | SSTL 15 Class I/II | On-the-fly | NIOS |  | Y | Y | Final | Multiple DDR3 SDRAM components must be laid out in a single-rank DDR2 SDRAM DIMM layout format.
Arria V SX (Vcc = 1.10V) | I5 | DDR3L | Full Rate | HPS Hard Controller | Component | 1 Chip Select | Any, | 533 | Compatible with minimum frequency part | Up to 40 bits | x8 | SSTL 135 Class -- | On-the-fly | NIOS |  | Y | Y | Final | Multiple DDR3 SDRAM components must be laid out in a single-rank DDR2 SDRAM DIMM layout format.
Arria V SX (Vcc = 1.10V) | I5 | DDR3 | Full Rate | HPS Hard Controller | Component | 1 Chip Select | Any, | 533 | Compatible with minimum frequency part | Up to 40 bits | x8 | SSTL 15 Class I/II | On-the-fly | NIOS |  | Y | Y | Final | Multiple DDR3 SDRAM components must be laid out in a single-rank DDR2 SDRAM DIMM layout format.
Arria V SX (Vcc = 1.10V) | C5 | DDR3L | Full Rate | HPS Hard Controller | Component | 1 Chip Select | Any, | 533 | Compatible with minimum frequency part | Up to 40 bits | x8 | SSTL 135 Class -- | On-the-fly | NIOS |  | Y | Y | Final | Multiple DDR3 SDRAM components must be laid out in a single-rank DDR2 SDRAM DIMM layout format.
Arria V SX (Vcc = 1.10V) | C5 | DDR3 | Full Rate | HPS Hard Controller | Component | 1 Chip Select | Any, | 533 | Compatible with minimum frequency part | Up to 40 bits | x8 | SSTL 15 Class I/II | On-the-fly | NIOS |  | Y | Y | Final | Multiple DDR3 SDRAM components must be laid out in a single-rank DDR2 SDRAM DIMM layout format.
Arria V SX (Vcc = 1.10V) | C4 | DDR3L | Full Rate | HPS Hard Controller | Component | 1 Chip Select | Any, | 533 | Compatible with minimum frequency part | Up to 40 bits | x8 | SSTL 135 Class -- | On-the-fly | NIOS |  | Y | Y | Final | Multiple DDR3 SDRAM components must be laid out in a single-rank DDR2 SDRAM DIMM layout format.
Arria V SX (Vcc = 1.15V) | I3 | RLDRAMII (Common I/O) | Half Rate | Soft Controller | Component | 1 Chip Select | Any, | 400 | Compatible with minimum frequency part | Up to 9 bits | x9 | HSTL 18 Class I/II | 8 | NIOS |  |  | Y | Final | This clock rate is only achievable with Nios sequencer.No multiplexed addressing support, no dynamic read latency support, no separate I/O support, and no multicast write support.
Arria V SX (Vcc = 1.15V) | I3 | RLDRAMII (Common I/O) | Half Rate | Soft Controller | Component | 1 Chip Select | Any, | 400 | Compatible with minimum frequency part | Up to 9 bits | x9 | HSTL 18 Class I/II | 4 | NIOS |  |  | Y | Final | This clock rate is only achievable with Nios sequencer.No multiplexed addressing support, no dynamic read latency support, no separate I/O support, and no multicast write support.
Arria V SX (Vcc = 1.15V) | I3 | RLDRAMII (Common I/O) | Half Rate | Soft Controller | Component | 1 Chip Select | Any, | 400 | Compatible with minimum frequency part | Up to 9 bits | x9 | HSTL 15 Class I/II | 8 | NIOS |  |  | Y | Final | This clock rate is only achievable with Nios sequencer.No multiplexed addressing support, no dynamic read latency support, no separate I/O support, and no multicast write support.
Arria V SX (Vcc = 1.15V) | I3 | RLDRAMII (Common I/O) | Half Rate | Soft Controller | Component | 1 Chip Select | Any, | 400 | Compatible with minimum frequency part | Up to 9 bits | x9 | HSTL 15 Class I/II | 4 | NIOS |  |  | Y | Final | This clock rate is only achievable with Nios sequencer.No multiplexed addressing support, no dynamic read latency support, no separate I/O support, and no multicast write support.
Arria V SX (Vcc = 1.15V) | I3 | RLDRAMII (Common I/O) | Half Rate | Soft Controller | Component | 1 Chip Select | Any, | 400 | Compatible with minimum frequency part | Up to 18 bits | x9 | HSTL 18 Class I/II | 8 | NIOS |  |  | Y | Final | This clock rate is only achievable with Nios sequencer.No multiplexed addressing support, no dynamic read latency support, no separate I/O support, and no multicast write support.
Arria V SX (Vcc = 1.15V) | I3 | RLDRAMII (Common I/O) | Half Rate | Soft Controller | Component | 1 Chip Select | Any, | 400 | Compatible with minimum frequency part | Up to 18 bits | x9 | HSTL 18 Class I/II | 4 | NIOS |  |  | Y | Final | This clock rate is only achievable with Nios sequencer.No multiplexed addressing support, no dynamic read latency support, no separate I/O support, and no multicast write support.
Arria V SX (Vcc = 1.15V) | I3 | RLDRAMII (Common I/O) | Half Rate | Soft Controller | Component | 1 Chip Select | Any, | 400 | Compatible with minimum frequency part | Up to 18 bits | x9 | HSTL 15 Class I/II | 8 | NIOS |  |  | Y | Final | This clock rate is only achievable with Nios sequencer.No multiplexed addressing support, no dynamic read latency support, no separate I/O support, and no multicast write support.
Arria V SX (Vcc = 1.10V) | I5 | DDR3L | Quarter Rate | Soft Controller | Component | 2 Chip Selects | Any, | 450 | Compatible with minimum frequency part | Up to 72 bits | x8 | SSTL 135 Class -- | On-the-fly | NIOS |  | Y | Y | Final | Multiple DDR3 SDRAM components must be laid out in a single-rank DDR2 SDRAM DIMM layout format.
Arria V SX (Vcc = 1.15V) | I3 | DDR3 | Half Rate | Soft Controller | Component | 2 Chip Selects | Any, | 400 | Compatible with minimum frequency part | Up to 72 bits | x8 | SSTL 15 Class I/II | On-the-fly | NIOS |  | Y | Y | Final | Multiple DDR3 SDRAM components must be laid out in a single-rank DDR2 SDRAM DIMM layout format.
Arria V SX (Vcc = 1.15V) | I3 | DDR3 | Half Rate | Soft Controller | Component | 1 Chip Select | Any, | 400 | Compatible with minimum frequency part | Up to 72 bits | x8 | SSTL 15 Class I/II | On-the-fly | NIOS |  | Y | Y | Final | Multiple DDR3 SDRAM components must be laid out in a single-rank DDR2 SDRAM DIMM layout format.
Arria V SX (Vcc = 1.15V) | I3 | DDR3 | Full Rate | Hard Controller | Component | 2 Chip Selects | Any, | 450 | Compatible with minimum frequency part | Up to 40 bits | x8 | SSTL 15 Class I/II | On-the-fly | NIOS |  | Y | Y | Final | 80-bit interface is supported with same side bonding. Multiple DDR3 SDRAM components must be laid out in a single-rank DDR2 SDRAM DIMM layout format.
Arria V SX (Vcc = 1.10V) | I5 | DDR3 | Full Rate | Hard Controller | Component | 1 Chip Select | Any, | 533 | 667 | Up to 40 bits | x8 | SSTL 15 Class I/II | On-the-fly | NIOS |  | Y | Y | Final | 80-bit interface is supported with same side bonding. Multiple DDR3 SDRAM components must be laid out in a single-rank DDR2 SDRAM DIMM layout format.
Arria V SX (Vcc = 1.15V) | I3 | DDR2 | Half Rate | Soft Controller | UDIMM | Dual Rank Only Support in 1 slot dual rank format | Any, | 350 | Compatible with minimum frequency part | Up to 72 bits | x8 | SSTL 18 Class I/II | 4 or 8 | NIOS |  | Y | Y | Final
Arria V SX (Vcc = 1.15V) | I3 | DDR2 | Half Rate | Soft Controller | UDIMM | Single Rank | Any, | 400 | Compatible with minimum frequency part | Up to 72 bits | x8 | SSTL 18 Class I/II | 4 or 8 | NIOS |  | Y | Y | Final
Arria V SX (Vcc = 1.15V) | I3 | DDR2 | Half Rate | Soft Controller | RDIMM | Dual Rank Only Support in 1 slot dual rank format | Any, | 350 | Compatible with minimum frequency part | Up to 72 bits | x8 | SSTL 18 Class I/II | 4 or 8 | NIOS |  | Y | Y | Final
Arria V SX (Vcc = 1.15V) | I3 | DDR2 | Half Rate | Soft Controller | RDIMM | Single Rank | Any, | 400 | Compatible with minimum frequency part | Up to 72 bits | x8 | SSTL 18 Class I/II | 4 or 8 | NIOS |  | Y | Y | Final
Arria V SX (Vcc = 1.15V) | I3 | DDR2 | Half Rate | Soft Controller | Component | 2 Chip Selects | Any, | 350 | Compatible with minimum frequency part | Up to 72 bits | x8 | SSTL 18 Class I/II | 4 or 8 | NIOS |  | Y | Y | Final
Arria V SX (Vcc = 1.15V) | I3 | DDR2 | Half Rate | Soft Controller | Component | 1 Chip Select | Any, | 400 | Compatible with minimum frequency part | Up to 72 bits | x8 | SSTL 18 Class I/II | 4 or 8 | NIOS |  | Y | Y | Final
Arria V SX (Vcc = 1.15V) | I3 | DDR2 | Full Rate | Hard Controller | Component | 2 Chip Selects | Any, | 333 | 400 | Up to 40 bits | x8 | SSTL 18 Class I/II | 4 or 8 | NIOS |  | Y | Y | Final | 80-bit interface is supported with same side bonding.
Arria V SX (Vcc = 1.15V) | I3 | DDR2 | Full Rate | Hard Controller | Component | 1 Chip Select | Any, | 400 | Compatible with minimum frequency part | Up to 40 bits | x8 | SSTL 18 Class I/II | 4 or 8 | NIOS |  | Y | Y | Final | 80-bit interface is supported with same side bonding.
Arria V SX (Vcc = 1.10V) | I5 | RLDRAMII (Common I/O) | Half Rate | Soft Controller | Component | 1 Chip Select | Any, | 333 | Compatible with minimum frequency part | Up to 9 bits | x9 | HSTL 18 Class I/II | 8 | NIOS |  |  | Y | Final | This clock rate is only achievable with Nios sequencer.No multiplexed addressing support, no dynamic read latency support, no separate I/O support, and no multicast write support.
Arria V SX (Vcc = 1.10V) | I5 | RLDRAMII (Common I/O) | Half Rate | Soft Controller | Component | 1 Chip Select | Any, | 333 | Compatible with minimum frequency part | Up to 9 bits | x9 | HSTL 18 Class I/II | 4 | NIOS |  |  | Y | Final | This clock rate is only achievable with Nios sequencer.No multiplexed addressing support, no dynamic read latency support, no separate I/O support, and no multicast write support.
Arria V SX (Vcc = 1.10V) | I5 | RLDRAMII (Common I/O) | Half Rate | Soft Controller | Component | 1 Chip Select | Any, | 333 | Compatible with minimum frequency part | Up to 9 bits | x9 | HSTL 15 Class I/II | 8 | NIOS |  |  | Y | Final | This clock rate is only achievable with Nios sequencer.No multiplexed addressing support, no dynamic read latency support, no separate I/O support, and no multicast write support.
Arria V SX (Vcc = 1.10V) | I5 | RLDRAMII (Common I/O) | Half Rate | Soft Controller | Component | 1 Chip Select | Any, | 333 | Compatible with minimum frequency part | Up to 9 bits | x9 | HSTL 15 Class I/II | 4 | NIOS |  |  | Y | Final | This clock rate is only achievable with Nios sequencer.No multiplexed addressing support, no dynamic read latency support, no separate I/O support, and no multicast write support.
Arria V SX (Vcc = 1.10V) | I5 | RLDRAMII (Common I/O) | Half Rate | Soft Controller | Component | 1 Chip Select | Any, | 333 | Compatible with minimum frequency part | Up to 18 bits | x9 | HSTL 18 Class I/II | 8 | NIOS |  |  | Y | Final | This clock rate is only achievable with Nios sequencer.No multiplexed addressing support, no dynamic read latency support, no separate I/O support, and no multicast write support.
Arria V ST (Vcc = 1.10V) | I5 | DDR3L | Full Rate | Hard Controller | Component | 1 Chip Select | Any, | 533 | 667 | Up to 40 bits | x8 | SSTL 135 Class -- | On-the-fly | NIOS |  | Y | Y | Final | 80-bit interface is supported with same side bonding. Multiple DDR3 SDRAM components must be laid out in a single-rank DDR2 SDRAM DIMM layout format.
Arria V SX (Vcc = 1.10V) | I5 | DDR3 | Quarter Rate | Soft Controller | Component | 1 Chip Select | Any, | 533 | 800 | Up to 72 bits | x8 | SSTL 15 Class I/II | On-the-fly | NIOS |  | Y | Y | Final | Multiple DDR3 SDRAM components must be laid out in a single-rank DDR2 SDRAM DIMM layout format.
Arria V SX (Vcc = 1.10V) | C5 | DDR3L | Quarter Rate | Soft Controller | Component | 2 Chip Selects | Any, | 450 | Compatible with minimum frequency part | Up to 72 bits | x8 | SSTL 135 Class -- | On-the-fly | NIOS |  | Y | Y | Final | Multiple DDR3 SDRAM components must be laid out in a single-rank DDR2 SDRAM DIMM layout format.
Arria V SX (Vcc = 1.10V) | I5 | DDR3 | Half Rate | Soft Controller | Component | 2 Chip Selects | Any, | 333 | 533 | Up to 72 bits | x8 | SSTL 15 Class I/II | On-the-fly | NIOS |  | Y | Y | Final | Multiple DDR3 SDRAM components must be laid out in a single-rank DDR2 SDRAM DIMM layout format.
Arria V SX (Vcc = 1.10V) | I5 | DDR3 | Half Rate | Soft Controller | Component | 1 Chip Select | Any, | 333 | 533 | Up to 72 bits | x8 | SSTL 15 Class I/II | On-the-fly | NIOS |  | Y | Y | Final | Multiple DDR3 SDRAM components must be laid out in a single-rank DDR2 SDRAM DIMM layout format.
Arria V SX (Vcc = 1.10V) | I5 | DDR3 | Full Rate | Hard Controller | Component | 2 Chip Selects | Any, | 450 | Compatible with minimum frequency part | Up to 40 bits | x8 | SSTL 15 Class I/II | On-the-fly | NIOS |  | Y | Y | Final | 80-bit interface is supported with same side bonding. Multiple DDR3 SDRAM components must be laid out in a single-rank DDR2 SDRAM DIMM layout format.
Arria V ST (Vcc = 1.10V) | I5 | DDR3 | Full Rate | Hard Controller | Component | 1 Chip Select | Any, | 533 | 667 | Up to 40 bits | x8 | SSTL 15 Class I/II | On-the-fly | NIOS |  | Y | Y | Final | 80-bit interface is supported with same side bonding. Multiple DDR3 SDRAM components must be laid out in a single-rank DDR2 SDRAM DIMM layout format.
Arria V SX (Vcc = 1.10V) | I5 | DDR2 | Half Rate | Soft Controller | UDIMM | Dual Rank Only Support in 1 slot dual rank format | Any, | 333 | Compatible with minimum frequency part | Up to 72 bits | x8 | SSTL 18 Class I/II | 4 or 8 | NIOS |  | Y | Y | Final
Arria V SX (Vcc = 1.10V) | I5 | DDR2 | Half Rate | Soft Controller | UDIMM | Single Rank | Any, | 333 | Compatible with minimum frequency part | Up to 72 bits | x8 | SSTL 18 Class I/II | 4 or 8 | NIOS |  | Y | Y | Final
Arria V SX (Vcc = 1.10V) | I5 | DDR2 | Half Rate | Soft Controller | RDIMM | Dual Rank Only Support in 1 slot dual rank format | Any, | 333 | Compatible with minimum frequency part | Up to 72 bits | x8 | SSTL 18 Class I/II | 4 or 8 | NIOS |  | Y | Y | Final
Arria V SX (Vcc = 1.10V) | I5 | DDR2 | Half Rate | Soft Controller | RDIMM | Single Rank | Any, | 333 | Compatible with minimum frequency part | Up to 72 bits | x8 | SSTL 18 Class I/II | 4 or 8 | NIOS |  | Y | Y | Final
Arria V SX (Vcc = 1.10V) | I5 | DDR2 | Half Rate | Soft Controller | Component | 2 Chip Selects | Any, | 333 | Compatible with minimum frequency part | Up to 72 bits | x8 | SSTL 18 Class I/II | 4 or 8 | NIOS |  | Y | Y | Final
Arria V SX (Vcc = 1.10V) | I5 | DDR2 | Half Rate | Soft Controller | Component | 1 Chip Select | Any, | 333 | Compatible with minimum frequency part | Up to 72 bits | x8 | SSTL 18 Class I/II | 4 or 8 | NIOS |  | Y | Y | Final
Arria V SX (Vcc = 1.10V) | I5 | DDR2 | Full Rate | Hard Controller | Component | 2 Chip Selects | Any, | 300 | 400 | Up to 40 bits | x8 | SSTL 18 Class I/II | 4 or 8 | NIOS |  | Y | Y | Final | 80-bit interface is supported with same side bonding.
Arria V SX (Vcc = 1.10V) | I5 | DDR2 | Full Rate | Hard Controller | Component | 1 Chip Select | Any, | 400 | 533 | Up to 40 bits | x8 | SSTL 18 Class I/II | 4 or 8 | NIOS |  | Y | Y | Final | 80-bit interface is supported with same side bonding.
Arria V SX (Vcc = 1.10V) | C6 | RLDRAMII (Common I/O) | Half Rate | Soft Controller | Component | 1 Chip Select | Any, | 300 | Compatible with minimum frequency part | Up to 9 bits | x9 | HSTL 18 Class I/II | 8 | NIOS |  |  | Y | Final | This clock rate is only achievable with Nios sequencer.No multiplexed addressing support, no dynamic read latency support, no separate I/O support, and no multicast write support.
Arria V SX (Vcc = 1.10V) | C6 | RLDRAMII (Common I/O) | Half Rate | Soft Controller | Component | 1 Chip Select | Any, | 300 | Compatible with minimum frequency part | Up to 9 bits | x9 | HSTL 18 Class I/II | 4 | NIOS |  |  | Y | Final | This clock rate is only achievable with Nios sequencer.No multiplexed addressing support, no dynamic read latency support, no separate I/O support, and no multicast write support.
Arria V SX (Vcc = 1.10V) | C6 | RLDRAMII (Common I/O) | Half Rate | Soft Controller | Component | 1 Chip Select | Any, | 300 | Compatible with minimum frequency part | Up to 9 bits | x9 | HSTL 15 Class I/II | 8 | NIOS |  |  | Y | Final | This clock rate is only achievable with Nios sequencer.No multiplexed addressing support, no dynamic read latency support, no separate I/O support, and no multicast write support.
Arria V SX (Vcc = 1.10V) | C6 | RLDRAMII (Common I/O) | Half Rate | Soft Controller | Component | 1 Chip Select | Any, | 300 | Compatible with minimum frequency part | Up to 9 bits | x9 | HSTL 15 Class I/II | 4 | NIOS |  |  | Y | Final | This clock rate is only achievable with Nios sequencer.No multiplexed addressing support, no dynamic read latency support, no separate I/O support, and no multicast write support.
Arria V SX (Vcc = 1.10V) | C6 | DDR3L | Full Rate | Hard Controller | Component | 2 Chip Selects | Any, | 333 | 533 | Up to 40 bits | x8 | SSTL 135 Class -- | On-the-fly | NIOS |  | Y | Y | Final | 80-bit interface is supported with same side bonding. Multiple DDR3 SDRAM components must be laid out in a single-rank DDR2 SDRAM DIMM layout format.
Arria V SX (Vcc = 1.10V) | C6 | DDR3L | Full Rate | Hard Controller | Component | 1 Chip Select | Any, | 450 | Compatible with minimum frequency part | Up to 40 bits | x8 | SSTL 135 Class -- | On-the-fly | NIOS |  | Y | Y | Final | 80-bit interface is supported with same side bonding. Multiple DDR3 SDRAM components must be laid out in a single-rank DDR2 SDRAM DIMM layout format.
Arria V ST (Vcc = 1.10V) | I5 | DDR3 | Quarter Rate | Soft Controller | Component | 1 Chip Select | Any, | 533 | 800 | Up to 72 bits | x8 | SSTL 15 Class I/II | On-the-fly | NIOS |  | Y | Y | Final | Multiple DDR3 SDRAM components must be laid out in a single-rank DDR2 SDRAM DIMM layout format.
Arria V ST (Vcc = 1.10V) | I5 | DDR3L | Quarter Rate | Soft Controller | Component | 2 Chip Selects | Any, | 450 | Compatible with minimum frequency part | Up to 72 bits | x8 | SSTL 135 Class -- | On-the-fly | NIOS |  | Y | Y | Final | Multiple DDR3 SDRAM components must be laid out in a single-rank DDR2 SDRAM DIMM layout format.
Arria V SX (Vcc = 1.10V) | C6 | DDR3 | Half Rate | Soft Controller | Component | 2 Chip Selects | Any, | 303 | 533 | Up to 72 bits | x8 | SSTL 15 Class I/II | On-the-fly | NIOS |  | Y | Y | Final | Multiple DDR3 SDRAM components must be laid out in a single-rank DDR2 SDRAM DIMM layout format.
Arria V SX (Vcc = 1.10V) | C6 | DDR3 | Half Rate | Soft Controller | Component | 1 Chip Select | Any, | 303 | 533 | Up to 72 bits | x8 | SSTL 15 Class I/II | On-the-fly | NIOS |  | Y | Y | Final | Multiple DDR3 SDRAM components must be laid out in a single-rank DDR2 SDRAM DIMM layout format.
Arria V SX (Vcc = 1.10V) | C6 | DDR3 | Full Rate | Hard Controller | Component | 2 Chip Selects | Any, | 333 | 533 | Up to 40 bits | x8 | SSTL 15 Class I/II | On-the-fly | NIOS |  | Y | Y | Final | 80-bit interface is supported with same side bonding. Multiple DDR3 SDRAM components must be laid out in a single-rank DDR2 SDRAM DIMM layout format.
Arria V SX (Vcc = 1.10V) | C6 | DDR3 | Full Rate | Hard Controller | Component | 1 Chip Select | Any, | 450 | Compatible with minimum frequency part | Up to 40 bits | x8 | SSTL 15 Class I/II | On-the-fly | NIOS |  | Y | Y | Final | 80-bit interface is supported with same side bonding. Multiple DDR3 SDRAM components must be laid out in a single-rank DDR2 SDRAM DIMM layout format.
Arria V SX (Vcc = 1.10V) | C6 | DDR2 | Half Rate | Soft Controller | UDIMM | Dual Rank Only Support in 1 slot dual rank format | Any, | 300 | Compatible with minimum frequency part | Up to 72 bits | x8 | SSTL 18 Class I/II | 4 or 8 | NIOS |  | Y | Y | Final
Arria V SX (Vcc = 1.10V) | C6 | DDR2 | Half Rate | Soft Controller | UDIMM | Single Rank | Any, | 300 | Compatible with minimum frequency part | Up to 72 bits | x8 | SSTL 18 Class I/II | 4 or 8 | NIOS |  | Y | Y | Final
Arria V SX (Vcc = 1.10V) | C6 | DDR2 | Half Rate | Soft Controller | RDIMM | Dual Rank Only Support in 1 slot dual rank format | Any, | 300 | Compatible with minimum frequency part | Up to 72 bits | x8 | SSTL 18 Class I/II | 4 or 8 | NIOS |  | Y | Y | Final
Arria V SX (Vcc = 1.10V) | C6 | DDR2 | Half Rate | Soft Controller | RDIMM | Single Rank | Any, | 300 | Compatible with minimum frequency part | Up to 72 bits | x8 | SSTL 18 Class I/II | 4 or 8 | NIOS |  | Y | Y | Final
Arria V SX (Vcc = 1.10V) | C6 | DDR2 | Half Rate | Soft Controller | Component | 2 Chip Selects | Any, | 300 | Compatible with minimum frequency part | Up to 72 bits | x8 | SSTL 18 Class I/II | 4 or 8 | NIOS |  | Y | Y | Final
Arria V SX (Vcc = 1.10V) | C6 | DDR2 | Half Rate | Soft Controller | Component | 1 Chip Select | Any, | 300 | Compatible with minimum frequency part | Up to 72 bits | x8 | SSTL 18 Class I/II | 4 or 8 | NIOS |  | Y | Y | Final
Arria V ST (Vcc = 1.10V) | I5 | DDR2 | Full Rate | Hard Controller | Component | 2 Chip Selects | Any, | 300 | 400 | Up to 40 bits | x8 | SSTL 18 Class I/II | 4 or 8 | NIOS |  | Y | Y | Final | 80-bit interface is supported with same side bonding.
Arria V SX (Vcc = 1.10V) | C6 | DDR2 | Full Rate | Hard Controller | Component | 1 Chip Select | Any, | 350 | Compatible with minimum frequency part | Up to 40 bits | x8 | SSTL 18 Class I/II | 4 or 8 | NIOS |  | Y | Y | Final | 80-bit interface is supported with same side bonding.
Arria V SX (Vcc = 1.10V) | C5 | RLDRAMII (Common I/O) | Half Rate | Soft Controller | Component | 1 Chip Select | Any, | 333 | Compatible with minimum frequency part | Up to 9 bits | x9 | HSTL 18 Class I/II | 8 | NIOS |  |  | Y | Final | This clock rate is only achievable with Nios sequencer.No multiplexed addressing support, no dynamic read latency support, no separate I/O support, and no multicast write support.
Arria V SX (Vcc = 1.10V) | C5 | RLDRAMII (Common I/O) | Half Rate | Soft Controller | Component | 1 Chip Select | Any, | 333 | Compatible with minimum frequency part | Up to 9 bits | x9 | HSTL 18 Class I/II | 4 | NIOS |  |  | Y | Final | This clock rate is only achievable with Nios sequencer.No multiplexed addressing support, no dynamic read latency support, no separate I/O support, and no multicast write support.
Arria V SX (Vcc = 1.10V) | C5 | RLDRAMII (Common I/O) | Half Rate | Soft Controller | Component | 1 Chip Select | Any, | 333 | Compatible with minimum frequency part | Up to 9 bits | x9 | HSTL 15 Class I/II | 8 | NIOS |  |  | Y | Final | This clock rate is only achievable with Nios sequencer.No multiplexed addressing support, no dynamic read latency support, no separate I/O support, and no multicast write support.
Arria V SX (Vcc = 1.10V) | C5 | DDR3L | Quarter Rate | Soft Controller | Component | 1 Chip Select | Any, | 533 | 667 | Up to 72 bits | x8 | SSTL 135 Class -- | On-the-fly | NIOS |  | Y | Y | Final | Multiple DDR3 SDRAM components must be laid out in a single-rank DDR2 SDRAM DIMM layout format.
Arria V SX (Vcc = 1.10V) | C5 | DDR3L | Half Rate | Soft Controller | Component | 2 Chip Selects | Any, | 333 | 533 | Up to 72 bits | x8 | SSTL 135 Class -- | On-the-fly | NIOS |  | Y | Y | Final | Multiple DDR3 SDRAM components must be laid out in a single-rank DDR2 SDRAM DIMM layout format.
Arria V SX (Vcc = 1.10V) | C5 | DDR3L | Half Rate | Soft Controller | Component | 1 Chip Select | Any, | 333 | 533 | Up to 72 bits | x8 | SSTL 135 Class -- | On-the-fly | NIOS |  | Y | Y | Final | Multiple DDR3 SDRAM components must be laid out in a single-rank DDR2 SDRAM DIMM layout format.
Arria V SX (Vcc = 1.10V) | C5 | DDR3L | Full Rate | Hard Controller | Component | 2 Chip Selects | Any, | 450 | Compatible with minimum frequency part | Up to 40 bits | x8 | SSTL 135 Class -- | On-the-fly | NIOS |  | Y | Y | Final | 80-bit interface is supported with same side bonding. Multiple DDR3 SDRAM components must be laid out in a single-rank DDR2 SDRAM DIMM layout format.
Arria V SX (Vcc = 1.10V) | C5 | DDR3 | Quarter Rate | Soft Controller | Component | 1 Chip Select | Any, | 533 | 667 | Up to 72 bits | x8 | SSTL 15 Class I/II | On-the-fly | NIOS |  | Y | Y | Final | Multiple DDR3 SDRAM components must be laid out in a single-rank DDR2 SDRAM DIMM layout format.
Arria V SX (Vcc = 1.10V) | C5 | DDR3 | Half Rate | Soft Controller | Component | 2 Chip Selects | Any, | 333 | 533 | Up to 72 bits | x8 | SSTL 15 Class I/II | On-the-fly | NIOS |  | Y | Y | Final | Multiple DDR3 SDRAM components must be laid out in a single-rank DDR2 SDRAM DIMM layout format.
Arria V SX (Vcc = 1.10V) | C5 | DDR3 | Half Rate | Soft Controller | Component | 1 Chip Select | Any, | 333 | 533 | Up to 72 bits | x8 | SSTL 15 Class I/II | On-the-fly | NIOS |  | Y | Y | Final | Multiple DDR3 SDRAM components must be laid out in a single-rank DDR2 SDRAM DIMM layout format.
Arria V SX (Vcc = 1.10V) | C5 | DDR3 | Full Rate | Hard Controller | Component | 2 Chip Selects | Any, | 450 | Compatible with minimum frequency part | Up to 40 bits | x8 | SSTL 15 Class I/II | On-the-fly | NIOS |  | Y | Y | Final | 80-bit interface is supported with same side bonding. Multiple DDR3 SDRAM components must be laid out in a single-rank DDR2 SDRAM DIMM layout format.
Arria V SX (Vcc = 1.10V) | C5 | DDR2 | Half Rate | Soft Controller | UDIMM | Dual Rank Only Support in 1 slot dual rank format | Any, | 333 | Compatible with minimum frequency part | Up to 72 bits | x8 | SSTL 18 Class I/II | 4 or 8 | NIOS |  | Y | Y | Final
Arria V SX (Vcc = 1.10V) | C5 | DDR2 | Half Rate | Soft Controller | UDIMM | Single Rank | Any, | 333 | Compatible with minimum frequency part | Up to 72 bits | x8 | SSTL 18 Class I/II | 4 or 8 | NIOS |  | Y | Y | Final
Arria V SX (Vcc = 1.10V) | C5 | DDR2 | Half Rate | Soft Controller | RDIMM | Dual Rank Only Support in 1 slot dual rank format | Any, | 333 | Compatible with minimum frequency part | Up to 72 bits | x8 | SSTL 18 Class I/II | 4 or 8 | NIOS |  | Y | Y | Final
Arria V SX (Vcc = 1.10V) | C5 | DDR2 | Half Rate | Soft Controller | RDIMM | Single Rank | Any, | 333 | Compatible with minimum frequency part | Up to 72 bits | x8 | SSTL 18 Class I/II | 4 or 8 | NIOS |  | Y | Y | Final
Arria V SX (Vcc = 1.10V) | C5 | DDR2 | Half Rate | Soft Controller | Component | 2 Chip Selects | Any, | 333 | Compatible with minimum frequency part | Up to 72 bits | x8 | SSTL 18 Class I/II | 4 or 8 | NIOS |  | Y | Y | Final
Arria V SX (Vcc = 1.10V) | C5 | DDR2 | Half Rate | Soft Controller | Component | 1 Chip Select | Any, | 333 | Compatible with minimum frequency part | Up to 72 bits | x8 | SSTL 18 Class I/II | 4 or 8 | NIOS |  | Y | Y | Final
Arria V ST (Vcc = 1.15V) | I3 | DDR2 | Full Rate | Hard Controller | Component | 2 Chip Selects | Any, | 333 | 400 | Up to 40 bits | x8 | SSTL 18 Class I/II | 4 or 8 | NIOS |  | Y | Y | Final | 80-bit interface is supported with same side bonding.
Arria V SX (Vcc = 1.10V) | C5 | DDR2 | Full Rate | Hard Controller | Component | 1 Chip Select | Any, | 400 | 533 | Up to 40 bits | x8 | SSTL 18 Class I/II | 4 or 8 | NIOS |  | Y | Y | Final | 80-bit interface is supported with same side bonding.
Arria V SX (Vcc = 1.10V) | C4 | RLDRAMII (Common I/O) | Half Rate | Soft Controller | Component | 1 Chip Select | Any, | 400 | Compatible with minimum frequency part | Up to 9 bits | x9 | HSTL 18 Class I/II | 8 | NIOS |  |  | Y | Final | This clock rate is only achievable with Nios sequencer.No multiplexed addressing support, no dynamic read latency support, no separate I/O support, and no multicast write support.
Arria V ST (Vcc = 1.10V) | I5 | RLDRAMII (Common I/O) | Half Rate | Soft Controller | Component | 1 Chip Select | Any, | 333 | Compatible with minimum frequency part | Up to 18 bits | x9 | HSTL 15 Class I/II | 4 | NIOS |  |  | Y | Final | This clock rate is only achievable with Nios sequencer.No multiplexed addressing support, no dynamic read latency support, no separate I/O support, and no multicast write support.
Arria V ST (Vcc = 1.10V) | I5 | RLDRAMII (Common I/O) | Half Rate | Soft Controller | Component | 1 Chip Select | Any, | 333 | Compatible with minimum frequency part | Up to 72 bits | x36 | HSTL 18 Class I/II | 8 | NIOS |  |  | Y | Final | This clock rate is only achievable with Nios sequencer.No multiplexed addressing support, no dynamic read latency support, no separate I/O support, and no multicast write support.
Arria V ST (Vcc = 1.10V) | I5 | RLDRAMII (Common I/O) | Half Rate | Soft Controller | Component | 1 Chip Select | Any, | 333 | Compatible with minimum frequency part | Up to 72 bits | x36 | HSTL 18 Class I/II | 4 | NIOS |  |  | Y | Final | This clock rate is only achievable with Nios sequencer.No multiplexed addressing support, no dynamic read latency support, no separate I/O support, and no multicast write support.
Arria V ST (Vcc = 1.10V) | I5 | RLDRAMII (Common I/O) | Half Rate | Soft Controller | Component | 1 Chip Select | Any, | 333 | Compatible with minimum frequency part | Up to 72 bits | x36 | HSTL 15 Class I/II | 8 | NIOS |  |  | Y | Final | This clock rate is only achievable with Nios sequencer.No multiplexed addressing support, no dynamic read latency support, no separate I/O support, and no multicast write support.
Arria V ST (Vcc = 1.10V) | I5 | RLDRAMII (Common I/O) | Half Rate | Soft Controller | Component | 1 Chip Select | Any, | 333 | Compatible with minimum frequency part | Up to 72 bits | x36 | HSTL 15 Class I/II | 4 | NIOS |  |  | Y | Final | This clock rate is only achievable with Nios sequencer.No multiplexed addressing support, no dynamic read latency support, no separate I/O support, and no multicast write support.
Arria V ST (Vcc = 1.10V) | I5 | RLDRAMII (Common I/O) | Half Rate | Soft Controller | Component | 1 Chip Select | Any, | 333 | Compatible with minimum frequency part | Up to 36 bits | x36 | HSTL 18 Class I/II | 8 | NIOS |  |  | Y | Final | This clock rate is only achievable with Nios sequencer.No multiplexed addressing support, no dynamic read latency support, no separate I/O support, and no multicast write support.
Arria V ST (Vcc = 1.10V) | I5 | RLDRAMII (Common I/O) | Half Rate | Soft Controller | Component | 1 Chip Select | Any, | 333 | Compatible with minimum frequency part | Up to 36 bits | x36 | HSTL 18 Class I/II | 4 | NIOS |  |  | Y | Final | This clock rate is only achievable with Nios sequencer.No multiplexed addressing support, no dynamic read latency support, no separate I/O support, and no multicast write support.
Arria V ST (Vcc = 1.10V) | I5 | RLDRAMII (Common I/O) | Half Rate | Soft Controller | Component | 1 Chip Select | Any, | 333 | Compatible with minimum frequency part | Up to 36 bits | x36 | HSTL 15 Class I/II | 8 | NIOS |  |  | Y | Final | This clock rate is only achievable with Nios sequencer.No multiplexed addressing support, no dynamic read latency support, no separate I/O support, and no multicast write support.
Arria V ST (Vcc = 1.10V) | I5 | RLDRAMII (Common I/O) | Half Rate | Soft Controller | Component | 1 Chip Select | Any, | 333 | Compatible with minimum frequency part | Up to 36 bits | x36 | HSTL 15 Class I/II | 4 | NIOS |  |  | Y | Final | This clock rate is only achievable with Nios sequencer.No multiplexed addressing support, no dynamic read latency support, no separate I/O support, and no multicast write support.
Arria V ST (Vcc = 1.10V) | I5 | RLDRAMII (Common I/O) | Half Rate | Soft Controller | Component | 1 Chip Select | Any, | 333 | Compatible with minimum frequency part | Up to 36 bits | x18 | HSTL 18 Class I/II | 8 | NIOS |  |  | Y | Final | This clock rate is only achievable with Nios sequencer.No multiplexed addressing support, no dynamic read latency support, no separate I/O support, and no multicast write support.
Arria V ST (Vcc = 1.10V) | I5 | RLDRAMII (Common I/O) | Half Rate | Soft Controller | Component | 1 Chip Select | Any, | 333 | Compatible with minimum frequency part | Up to 36 bits | x18 | HSTL 18 Class I/II | 4 | NIOS |  |  | Y | Final | This clock rate is only achievable with Nios sequencer.No multiplexed addressing support, no dynamic read latency support, no separate I/O support, and no multicast write support.
Arria V ST (Vcc = 1.10V) | I5 | RLDRAMII (Common I/O) | Half Rate | Soft Controller | Component | 1 Chip Select | Any, | 333 | Compatible with minimum frequency part | Up to 36 bits | x18 | HSTL 15 Class I/II | 8 | NIOS |  |  | Y | Final | This clock rate is only achievable with Nios sequencer.No multiplexed addressing support, no dynamic read latency support, no separate I/O support, and no multicast write support.
Arria V SX (Vcc = 1.10V) | I5 | QDRII+ | Half Rate | Soft Controller | Component | 1 Chip Select | Any, | 333 | Compatible with minimum frequency part | Up to 9 bits | x9 | HSTL 15 Class I | 4 | NIOS | 2.5 |  | Y | Final
Arria V SX (Vcc = 1.10V) | I5 | QDRII+ | Half Rate | Soft Controller | Component | 1 Chip Select | Any, | 333 | Compatible with minimum frequency part | Up to 18 bits | x9 | HSTL 18 Class I | 4 | NIOS | 2.5 |  | Y | Final
Arria V ST (Vcc = 1.15V) | I3 | RLDRAMII (Common I/O) | Half Rate | Soft Controller | Component | 1 Chip Select | Any, | 400 | Compatible with minimum frequency part | Up to 18 bits | x9 | HSTL 15 Class I/II | 8 | NIOS |  |  | Y | Final | This clock rate is only achievable with Nios sequencer.No multiplexed addressing support, no dynamic read latency support, no separate I/O support, and no multicast write support.
Arria V ST (Vcc = 1.15V) | I3 | RLDRAMII (Common I/O) | Half Rate | Soft Controller | Component | 1 Chip Select | Any, | 400 | Compatible with minimum frequency part | Up to 18 bits | x9 | HSTL 15 Class I/II | 4 | NIOS |  |  | Y | Final | This clock rate is only achievable with Nios sequencer.No multiplexed addressing support, no dynamic read latency support, no separate I/O support, and no multicast write support.
Arria V ST (Vcc = 1.15V) | I3 | RLDRAMII (Common I/O) | Half Rate | Soft Controller | Component | 1 Chip Select | Any, | 400 | Compatible with minimum frequency part | Up to 72 bits | x36 | HSTL 18 Class I/II | 8 | NIOS |  |  | Y | Final | This clock rate is only achievable with Nios sequencer.No multiplexed addressing support, no dynamic read latency support, no separate I/O support, and no multicast write support.
Arria V ST (Vcc = 1.15V) | I3 | RLDRAMII (Common I/O) | Half Rate | Soft Controller | Component | 1 Chip Select | Any, | 400 | Compatible with minimum frequency part | Up to 72 bits | x36 | HSTL 18 Class I/II | 4 | NIOS |  |  | Y | Final | This clock rate is only achievable with Nios sequencer.No multiplexed addressing support, no dynamic read latency support, no separate I/O support, and no multicast write support.
Arria V ST (Vcc = 1.15V) | I3 | RLDRAMII (Common I/O) | Half Rate | Soft Controller | Component | 1 Chip Select | Any, | 400 | Compatible with minimum frequency part | Up to 72 bits | x36 | HSTL 15 Class I/II | 8 | NIOS |  |  | Y | Final | This clock rate is only achievable with Nios sequencer.No multiplexed addressing support, no dynamic read latency support, no separate I/O support, and no multicast write support.
Arria V ST (Vcc = 1.15V) | I3 | RLDRAMII (Common I/O) | Half Rate | Soft Controller | Component | 1 Chip Select | Any, | 400 | Compatible with minimum frequency part | Up to 72 bits | x36 | HSTL 15 Class I/II | 4 | NIOS |  |  | Y | Final | This clock rate is only achievable with Nios sequencer.No multiplexed addressing support, no dynamic read latency support, no separate I/O support, and no multicast write support.
Arria V ST (Vcc = 1.15V) | I3 | RLDRAMII (Common I/O) | Half Rate | Soft Controller | Component | 1 Chip Select | Any, | 400 | Compatible with minimum frequency part | Up to 36 bits | x36 | HSTL 18 Class I/II | 8 | NIOS |  |  | Y | Final | This clock rate is only achievable with Nios sequencer.No multiplexed addressing support, no dynamic read latency support, no separate I/O support, and no multicast write support.
Arria V ST (Vcc = 1.15V) | I3 | RLDRAMII (Common I/O) | Half Rate | Soft Controller | Component | 1 Chip Select | Any, | 400 | Compatible with minimum frequency part | Up to 36 bits | x36 | HSTL 18 Class I/II | 4 | NIOS |  |  | Y | Final | This clock rate is only achievable with Nios sequencer.No multiplexed addressing support, no dynamic read latency support, no separate I/O support, and no multicast write support.
Arria V ST (Vcc = 1.15V) | I3 | RLDRAMII (Common I/O) | Half Rate | Soft Controller | Component | 1 Chip Select | Any, | 400 | Compatible with minimum frequency part | Up to 36 bits | x36 | HSTL 15 Class I/II | 8 | NIOS |  |  | Y | Final | This clock rate is only achievable with Nios sequencer.No multiplexed addressing support, no dynamic read latency support, no separate I/O support, and no multicast write support.
Arria V ST (Vcc = 1.15V) | I3 | RLDRAMII (Common I/O) | Half Rate | Soft Controller | Component | 1 Chip Select | Any, | 400 | Compatible with minimum frequency part | Up to 36 bits | x36 | HSTL 15 Class I/II | 4 | NIOS |  |  | Y | Final | This clock rate is only achievable with Nios sequencer.No multiplexed addressing support, no dynamic read latency support, no separate I/O support, and no multicast write support.
Arria V ST (Vcc = 1.15V) | I3 | RLDRAMII (Common I/O) | Half Rate | Soft Controller | Component | 1 Chip Select | Any, | 400 | Compatible with minimum frequency part | Up to 36 bits | x18 | HSTL 18 Class I/II | 8 | NIOS |  |  | Y | Final | This clock rate is only achievable with Nios sequencer.No multiplexed addressing support, no dynamic read latency support, no separate I/O support, and no multicast write support.
Arria V ST (Vcc = 1.15V) | I3 | RLDRAMII (Common I/O) | Half Rate | Soft Controller | Component | 1 Chip Select | Any, | 400 | Compatible with minimum frequency part | Up to 36 bits | x18 | HSTL 18 Class I/II | 4 | NIOS |  |  | Y | Final | This clock rate is only achievable with Nios sequencer.No multiplexed addressing support, no dynamic read latency support, no separate I/O support, and no multicast write support.
Arria V SX (Vcc = 1.10V) | C5 | QDRII | Half Rate | Soft Controller | Component | 1 Chip Select | Any, | 333 | Compatible with minimum frequency part | Up to 36 bits | x18 | HSTL 18 Class I/II | 4 | NIOS | 1.5 |  |  | Final
Arria V SX (Vcc = 1.10V) | C4 | QDRII+ | Half Rate | Soft Controller | Component | 1 Chip Select | Any, | 400 | Compatible with minimum frequency part | Up to 18 bits | x18 | HSTL 18 Class I | 4 | NIOS | 2 |  | Y | Final
Arria V SX (Vcc = 1.10V) | C4 | QDRII+ | Half Rate | Soft Controller | Component | 1 Chip Select | Any, | 400 | Compatible with minimum frequency part | Up to 18 bits | x18 | HSTL 15 Class I | 4 | NIOS | 2 |  | Y | Final
Arria V ST (Vcc = 1.10V) | I5 | QDRII+ | Half Rate | Soft Controller | Component | 1 Chip Select | Any, | 333 | Compatible with minimum frequency part | Up to 36 bits | x36 | HSTL 18 Class I | 4 | NIOS | 2.5 |  | Y | Final
Arria V ST (Vcc = 1.10V) | I5 | QDRII+ | Half Rate | Soft Controller | Component | 1 Chip Select | Any, | 333 | Compatible with minimum frequency part | Up to 36 bits | x36 | HSTL 15 Class I | 4 | NIOS | 2.5 |  | Y | Final
Arria V ST (Vcc = 1.15V) | I3 | DDR3 | Quarter Rate | Soft Controller | Component | 2 Chip Selects | Any, | 450 | Compatible with minimum frequency part | Up to 72 bits | x8 | SSTL 15 Class I/II | On-the-fly | NIOS |  | Y | Y | Final | Multiple DDR3 SDRAM components must be laid out in a single-rank DDR2 SDRAM DIMM layout format.
Arria V ST (Vcc = 1.15V) | I3 | QDRII+ | Half Rate | Soft Controller | Component | 1 Chip Select | Any, | 400 | Compatible with minimum frequency part | Up to 18 bits | x9 | HSTL 18 Class I | 4 | NIOS | 2.5 |  | Y | Final
Arria V ST (Vcc = 1.15V) | I3 | QDRII+ | Half Rate | Soft Controller | Component | 1 Chip Select | Any, | 400 | Compatible with minimum frequency part | Up to 18 bits | x9 | HSTL 15 Class I | 4 | NIOS | 2.5 |  | Y | Final
HardCopy IV GX LF | I | RLDRAMII (Common I/O) | Full Rate | Soft Controller | Component | 1 Chip Select | Column, Row, Wraparound, | 200 | Compatible with minimum frequency part | 2 | x9, x18 | HSTL 18 Class I/II | 8 | RTL |  |  | Y | Correlated
HardCopy IV GX LF | I | RLDRAMII (Common I/O) | Full Rate | Soft Controller | Component | 1 Chip Select | Column, Row, Wraparound, | 267 | Compatible with minimum frequency part | 1 | x9, x18 | HSTL 18 Class I/II | 8 | RTL |  |  | Y | Correlated
HardCopy IV GX LF | I | RLDRAMII (Common I/O) | Full Rate | Soft Controller | Component | 1 Chip Select | Row, Wraparound, | 200 | Compatible with minimum frequency part | 2 | x9, x18 | HSTL 15 Class I | 8 | RTL |  |  | Y | Correlated
HardCopy IV GX LF | I | RLDRAMII (Common I/O) | Full Rate | Soft Controller | Component | 1 Chip Select | Column, | 200 | Compatible with minimum frequency part | 2 | x9, x18 | HSTL 15 Class I/II | 8 | RTL |  |  | Y | Correlated
HardCopy IV GX LF | I | RLDRAMII (Common I/O) | Full Rate | Soft Controller | Component | 1 Chip Select | Row, Wraparound, | 267 | Compatible with minimum frequency part | 1 | x9, x18 | HSTL 15 Class I | 8 | RTL |  |  | Y | Correlated
HardCopy IV GX LF | I | RLDRAMII (Common I/O) | Full Rate | Soft Controller | Component | 1 Chip Select | Column, | 267 | Compatible with minimum frequency part | 1 | x9, x18 | HSTL 15 Class I/II | 8 | RTL |  |  | Y | Correlated
HardCopy IV GX LF | I | RLDRAMII (Common I/O) | Full Rate | Soft Controller | Component | 1 Chip Select | Column, Row, Wraparound, | 200 | Compatible with minimum frequency part | 2 | x9, x18 | HSTL 18 Class I/II | 4 | RTL |  |  | Y | Correlated
HardCopy IV GX LF | I | RLDRAMII (Common I/O) | Full Rate | Soft Controller | Component | 1 Chip Select | Column, Row, Wraparound, | 267 | Compatible with minimum frequency part | 1 | x9, x18 | HSTL 18 Class I/II | 4 | RTL |  |  | Y | Correlated
HardCopy IV GX LF | I | RLDRAMII (Common I/O) | Full Rate | Soft Controller | Component | 1 Chip Select | Row, Wraparound, | 200 | Compatible with minimum frequency part | 2 | x9, x18 | HSTL 15 Class I | 4 | RTL |  |  | Y | Correlated
HardCopy IV GX LF | I | RLDRAMII (Common I/O) | Full Rate | Soft Controller | Component | 1 Chip Select | Column, | 200 | Compatible with minimum frequency part | 2 | x9, x18 | HSTL 15 Class I/II | 4 | RTL |  |  | Y | Correlated
HardCopy IV GX LF | I | RLDRAMII (Common I/O) | Full Rate | Soft Controller | Component | 1 Chip Select | Row, Wraparound, | 267 | Compatible with minimum frequency part | 1 | x9, x18 | HSTL 15 Class I | 4 | RTL |  |  | Y | Correlated
HardCopy IV GX LF | I | RLDRAMII (Common I/O) | Full Rate | Soft Controller | Component | 1 Chip Select | Column, | 267 | Compatible with minimum frequency part | 1 | x9, x18 | HSTL 15 Class I/II | 4 | RTL |  |  | Y | Correlated
HardCopy IV GX LF | I | RLDRAMII (Common I/O) | Full Rate | Soft Controller | Component | 1 Chip Select | Column, Row, Wraparound, | 200 | Compatible with minimum frequency part | 2 | x9, x18 | HSTL 18 Class I/II | 2 | RTL |  |  | Y | Correlated
HardCopy IV GX LF | I | RLDRAMII (Common I/O) | Full Rate | Soft Controller | Component | 1 Chip Select | Column, Row, Wraparound, | 267 | Compatible with minimum frequency part | 1 | x9, x18 | HSTL 18 Class I/II | 2 | RTL |  |  | Y | Correlated
HardCopy IV GX LF | I | RLDRAMII (Common I/O) | Full Rate | Soft Controller | Component | 1 Chip Select | Row, Wraparound, | 200 | Compatible with minimum frequency part | 2 | x9, x18 | HSTL 15 Class I | 2 | RTL |  |  | Y | Correlated
HardCopy IV GX LF | I | RLDRAMII (Common I/O) | Full Rate | Soft Controller | Component | 1 Chip Select | Column, | 200 | Compatible with minimum frequency part | 2 | x9, x18 | HSTL 15 Class I/II | 2 | RTL |  |  | Y | Correlated
HardCopy IV GX LF | I | RLDRAMII (Common I/O) | Full Rate | Soft Controller | Component | 1 Chip Select | Row, Wraparound, | 267 | Compatible with minimum frequency part | 1 | x9, x18 | HSTL 15 Class I | 2 | RTL |  |  | Y | Correlated
HardCopy IV GX LF | I | RLDRAMII (Common I/O) | Full Rate | Soft Controller | Component | 1 Chip Select | Column, | 267 | Compatible with minimum frequency part | 1 | x9, x18 | HSTL 15 Class I/II | 2 | RTL |  |  | Y | Correlated
HardCopy IV GX LF | I | RLDRAMII (Common I/O) | Half Rate | Soft Controller | Component | 1 Chip Select | Column, Row, Wraparound, | 300 | 533 | 2 | x9, x18 | HSTL 18 Class I/II | 8 | NIOS/RTL |  |  | Y | Correlated
HardCopy IV GX LF | I | RLDRAMII (Common I/O) | Half Rate | Soft Controller | Component | 1 Chip Select | Column, Row, Wraparound, | 300 | 533 | 1 | x9, x18 | HSTL 18 Class I/II | 8 | NIOS/RTL |  |  | Y | Correlated
HardCopy IV GX LF | I | RLDRAMII (Common I/O) | Half Rate | Soft Controller | Component | 1 Chip Select | Row, Wraparound, | 300 | 533 | 2 | x9, x18 | HSTL 15 Class I | 8 | NIOS/RTL |  |  | Y | Correlated
HardCopy IV GX LF | I | RLDRAMII (Common I/O) | Half Rate | Soft Controller | Component | 1 Chip Select | Column, | 300 | 533 | 2 | x9, x18 | HSTL 15 Class I/II | 8 | NIOS/RTL |  |  | Y | Correlated
HardCopy IV GX LF | I | RLDRAMII (Common I/O) | Half Rate | Soft Controller | Component | 1 Chip Select | Row, Wraparound, | 300 | 533 | 1 | x9, x18 | HSTL 15 Class I | 8 | NIOS/RTL |  |  | Y | Correlated
HardCopy IV GX LF | I | RLDRAMII (Common I/O) | Half Rate | Soft Controller | Component | 1 Chip Select | Column, | 300 | 533 | 1 | x9, x18 | HSTL 15 Class I/II | 8 | NIOS/RTL |  |  | Y | Correlated
HardCopy IV GX LF | I | RLDRAMII (Common I/O) | Half Rate | Soft Controller | Component | 1 Chip Select | Column, Row, Wraparound, | 300 | 533 | 2 | x9, x18 | HSTL 18 Class I/II | 4 | NIOS/RTL |  |  | Y | Correlated
HardCopy IV GX LF | I | RLDRAMII (Common I/O) | Half Rate | Soft Controller | Component | 1 Chip Select | Column, Row, Wraparound, | 300 | 533 | 1 | x9, x18 | HSTL 18 Class I/II | 4 | NIOS/RTL |  |  | Y | Correlated
HardCopy IV GX LF | I | RLDRAMII (Common I/O) | Half Rate | Soft Controller | Component | 1 Chip Select | Row, Wraparound, | 300 | 533 | 2 | x9, x18 | HSTL 15 Class I | 4 | NIOS/RTL |  |  | Y | Correlated
HardCopy IV GX LF | I | RLDRAMII (Common I/O) | Half Rate | Soft Controller | Component | 1 Chip Select | Column, | 300 | 533 | 2 | x9, x18 | HSTL 15 Class I/II | 4 | NIOS/RTL |  |  | Y | Correlated
HardCopy IV GX LF | I | RLDRAMII (Common I/O) | Half Rate | Soft Controller | Component | 1 Chip Select | Row, Wraparound, | 300 | 533 | 1 | x9, x18 | HSTL 15 Class I | 4 | NIOS/RTL |  |  | Y | Correlated
HardCopy IV GX LF | I | RLDRAMII (Common I/O) | Half Rate | Soft Controller | Component | 1 Chip Select | Column, | 300 | 533 | 1 | x9, x18 | HSTL 15 Class I/II | 4 | NIOS/RTL |  |  | Y | Correlated
HardCopy IV GX LF | C | RLDRAMII (Common I/O) | Full Rate | Soft Controller | Component | 1 Chip Select | Column, Row, Wraparound, | 200 | Compatible with minimum frequency part | 2 | x9, x18 | HSTL 18 Class I/II | 8 | RTL |  |  | Y | Correlated
HardCopy IV GX LF | C | RLDRAMII (Common I/O) | Full Rate | Soft Controller | Component | 1 Chip Select | Column, Row, Wraparound, | 267 | Compatible with minimum frequency part | 1 | x9, x18 | HSTL 18 Class I/II | 8 | RTL |  |  | Y | Correlated
HardCopy IV GX LF | C | RLDRAMII (Common I/O) | Full Rate | Soft Controller | Component | 1 Chip Select | Row, Wraparound, | 200 | Compatible with minimum frequency part | 2 | x9, x18 | HSTL 15 Class I | 8 | RTL |  |  | Y | Correlated
HardCopy IV GX LF | C | RLDRAMII (Common I/O) | Full Rate | Soft Controller | Component | 1 Chip Select | Column, | 200 | Compatible with minimum frequency part | 2 | x9, x18 | HSTL 15 Class I/II | 8 | RTL |  |  | Y | Correlated
HardCopy IV GX LF | C | RLDRAMII (Common I/O) | Full Rate | Soft Controller | Component | 1 Chip Select | Row, Wraparound, | 267 | Compatible with minimum frequency part | 1 | x9, x18 | HSTL 15 Class I | 8 | RTL |  |  | Y | Correlated
HardCopy IV GX LF | C | RLDRAMII (Common I/O) | Full Rate | Soft Controller | Component | 1 Chip Select | Column, | 267 | Compatible with minimum frequency part | 1 | x9, x18 | HSTL 15 Class I/II | 8 | RTL |  |  | Y | Correlated
HardCopy IV GX LF | C | RLDRAMII (Common I/O) | Full Rate | Soft Controller | Component | 1 Chip Select | Column, Row, Wraparound, | 200 | Compatible with minimum frequency part | 2 | x9, x18 | HSTL 18 Class I/II | 4 | RTL |  |  | Y | Correlated
HardCopy IV GX LF | C | RLDRAMII (Common I/O) | Full Rate | Soft Controller | Component | 1 Chip Select | Column, Row, Wraparound, | 267 | Compatible with minimum frequency part | 1 | x9, x18 | HSTL 18 Class I/II | 4 | RTL |  |  | Y | Correlated
HardCopy IV GX LF | C | RLDRAMII (Common I/O) | Full Rate | Soft Controller | Component | 1 Chip Select | Row, Wraparound, | 200 | Compatible with minimum frequency part | 2 | x9, x18 | HSTL 15 Class I | 4 | RTL |  |  | Y | Correlated
HardCopy IV GX LF | C | RLDRAMII (Common I/O) | Full Rate | Soft Controller | Component | 1 Chip Select | Column, | 200 | Compatible with minimum frequency part | 2 | x9, x18 | HSTL 15 Class I/II | 4 | RTL |  |  | Y | Correlated
HardCopy IV GX LF | C | RLDRAMII (Common I/O) | Full Rate | Soft Controller | Component | 1 Chip Select | Row, Wraparound, | 267 | Compatible with minimum frequency part | 1 | x9, x18 | HSTL 15 Class I | 4 | RTL |  |  | Y | Correlated
HardCopy IV GX LF | C | RLDRAMII (Common I/O) | Full Rate | Soft Controller | Component | 1 Chip Select | Column, | 267 | Compatible with minimum frequency part | 1 | x9, x18 | HSTL 15 Class I/II | 4 | RTL |  |  | Y | Correlated
HardCopy IV GX LF | C | RLDRAMII (Common I/O) | Full Rate | Soft Controller | Component | 1 Chip Select | Column, Row, Wraparound, | 200 | Compatible with minimum frequency part | 2 | x9, x18 | HSTL 18 Class I/II | 2 | RTL |  |  | Y | Correlated
HardCopy IV GX LF | C | RLDRAMII (Common I/O) | Full Rate | Soft Controller | Component | 1 Chip Select | Column, Row, Wraparound, | 267 | Compatible with minimum frequency part | 1 | x9, x18 | HSTL 18 Class I/II | 2 | RTL |  |  | Y | Correlated
HardCopy IV GX LF | C | RLDRAMII (Common I/O) | Full Rate | Soft Controller | Component | 1 Chip Select | Row, Wraparound, | 200 | Compatible with minimum frequency part | 2 | x9, x18 | HSTL 15 Class I | 2 | RTL |  |  | Y | Correlated
HardCopy IV GX LF | C | RLDRAMII (Common I/O) | Full Rate | Soft Controller | Component | 1 Chip Select | Column, | 200 | Compatible with minimum frequency part | 2 | x9, x18 | HSTL 15 Class I/II | 2 | RTL |  |  | Y | Correlated
HardCopy IV GX LF | C | RLDRAMII (Common I/O) | Full Rate | Soft Controller | Component | 1 Chip Select | Row, Wraparound, | 267 | Compatible with minimum frequency part | 1 | x9, x18 | HSTL 15 Class I | 2 | RTL |  |  | Y | Correlated
HardCopy IV GX LF | C | RLDRAMII (Common I/O) | Full Rate | Soft Controller | Component | 1 Chip Select | Column, | 267 | Compatible with minimum frequency part | 1 | x9, x18 | HSTL 15 Class I/II | 2 | RTL |  |  | Y | Correlated
HardCopy IV GX LF | C | RLDRAMII (Common I/O) | Half Rate | Soft Controller | Component | 1 Chip Select | Column, Row, Wraparound, | 333 | 533 | 2 | x9, x18 | HSTL 18 Class I/II | 8 | NIOS/RTL |  |  | Y | Correlated
HardCopy IV GX LF | C | RLDRAMII (Common I/O) | Half Rate | Soft Controller | Component | 1 Chip Select | Column, Row, Wraparound, | 333 | 533 | 1 | x9, x18 | HSTL 18 Class I/II | 8 | NIOS/RTL |  |  | Y | Correlated
HardCopy IV GX LF | C | RLDRAMII (Common I/O) | Half Rate | Soft Controller | Component | 1 Chip Select | Row, Wraparound, | 333 | 533 | 2 | x9, x18 | HSTL 15 Class I | 8 | NIOS/RTL |  |  | Y | Correlated
HardCopy IV GX LF | C | RLDRAMII (Common I/O) | Half Rate | Soft Controller | Component | 1 Chip Select | Column, | 333 | 533 | 2 | x9, x18 | HSTL 15 Class I/II | 8 | NIOS/RTL |  |  | Y | Correlated
HardCopy IV GX LF | C | RLDRAMII (Common I/O) | Half Rate | Soft Controller | Component | 1 Chip Select | Row, Wraparound, | 333 | 533 | 1 | x9, x18 | HSTL 15 Class I | 8 | NIOS/RTL |  |  | Y | Correlated
HardCopy IV GX LF | C | RLDRAMII (Common I/O) | Half Rate | Soft Controller | Component | 1 Chip Select | Column, | 333 | 533 | 1 | x9, x18 | HSTL 15 Class I/II | 8 | NIOS/RTL |  |  | Y | Correlated
HardCopy IV GX LF | C | RLDRAMII (Common I/O) | Half Rate | Soft Controller | Component | 1 Chip Select | Column, Row, Wraparound, | 333 | 533 | 2 | x9, x18 | HSTL 18 Class I/II | 4 | NIOS/RTL |  |  | Y | Correlated
HardCopy IV GX LF | C | RLDRAMII (Common I/O) | Half Rate | Soft Controller | Component | 1 Chip Select | Column, Row, Wraparound, | 333 | 533 | 1 | x9, x18 | HSTL 18 Class I/II | 4 | NIOS/RTL |  |  | Y | Correlated
HardCopy IV GX LF | C | RLDRAMII (Common I/O) | Half Rate | Soft Controller | Component | 1 Chip Select | Row, Wraparound, | 333 | 533 | 2 | x9, x18 | HSTL 15 Class I | 4 | NIOS/RTL |  |  | Y | Correlated
HardCopy IV GX LF | C | RLDRAMII (Common I/O) | Half Rate | Soft Controller | Component | 1 Chip Select | Column, | 333 | 533 | 2 | x9, x18 | HSTL 15 Class I/II | 4 | NIOS/RTL |  |  | Y | Correlated
HardCopy IV GX LF | C | RLDRAMII (Common I/O) | Half Rate | Soft Controller | Component | 1 Chip Select | Row, Wraparound, | 333 | 533 | 1 | x9, x18 | HSTL 15 Class I | 4 | NIOS/RTL |  |  | Y | Correlated
HardCopy IV GX LF | C | RLDRAMII (Common I/O) | Half Rate | Soft Controller | Component | 1 Chip Select | Column, | 333 | 533 | 1 | x9, x18 | HSTL 15 Class I/II | 4 | NIOS/RTL |  |  | Y | Correlated
HardCopy IV GX LF | I | QDRII+ | Full Rate | Soft Controller | Component | 1 Chip Select | Column, Row, | 150 | Compatible with minimum frequency part | Up to 72 bits | 36 emulation | HSTL 18 Class I | 4 | RTL | 2/2.5 |  | Y | Correlated
HardCopy IV GX LF | I | QDRII+ | Full Rate | Soft Controller | Component | 1 Chip Select | Any, | 300 | Compatible with minimum frequency part | Up to 72 bits | x9, x18, x36 | HSTL 18 Class I | 4 | RTL | 2/2.5 |  | Y | Correlated
HardCopy IV GX LF | I | QDRII+ | Full Rate | Soft Controller | Component | 1 Chip Select | Row, | 150 | Compatible with minimum frequency part | Up to 72 bits | 36 emulation | HSTL 15 Class I | 4 | RTL | 2/2.5 |  | Y | Correlated
HardCopy IV GX LF | I | QDRII+ | Full Rate | Soft Controller | Component | 1 Chip Select | Column, | 150 | Compatible with minimum frequency part | Up to 72 bits | 36 emulation | HSTL 15 Class I | 4 | RTL | 2/2.5 |  | Y | Correlated
HardCopy IV GX LF | I | QDRII+ | Full Rate | Soft Controller | Component | 1 Chip Select | Row, Wraparound, | 300 | Compatible with minimum frequency part | Up to 72 bits | x9, x18, x36 | HSTL 15 Class I | 4 | RTL | 2/2.5 |  | Y | Correlated
HardCopy IV GX LF | I | QDRII+ | Full Rate | Soft Controller | Component | 1 Chip Select | Column, | 300 | Compatible with minimum frequency part | Up to 72 bits | x9, x18, x36 | HSTL 15 Class I | 4 | RTL | 2/2.5 |  | Y | Correlated
HardCopy IV GX LF | I | QDRII+ | Full Rate | Soft Controller | Component | 1 Chip Select | Column, Row, | 150 | Compatible with minimum frequency part | Up to 72 bits | 36 emulation | HSTL 18 Class I | 2 | RTL | 2/2.5 |  | Y | Correlated
HardCopy IV GX LF | I | QDRII+ | Full Rate | Soft Controller | Component | 1 Chip Select | Any, | 300 | Compatible with minimum frequency part | Up to 72 bits | x9, x18, x36 | HSTL 18 Class I | 2 | RTL | 2/2.5 |  | Y | Correlated
HardCopy IV GX LF | I | QDRII+ | Full Rate | Soft Controller | Component | 1 Chip Select | Row, | 150 | Compatible with minimum frequency part | Up to 72 bits | 36 emulation | HSTL 15 Class I | 2 | RTL | 2/2.5 |  | Y | Correlated
HardCopy IV GX LF | I | QDRII+ | Full Rate | Soft Controller | Component | 1 Chip Select | Column, | 150 | Compatible with minimum frequency part | Up to 72 bits | 36 emulation | HSTL 15 Class I | 2 | RTL | 2/2.5 |  | Y | Correlated
HardCopy IV GX LF | I | QDRII+ | Full Rate | Soft Controller | Component | 1 Chip Select | Row, Wraparound, | 300 | Compatible with minimum frequency part | Up to 72 bits | x9, x18, x36 | HSTL 15 Class I | 2 | RTL | 2/2.5 |  | Y | Correlated
HardCopy IV GX LF | I | QDRII+ | Full Rate | Soft Controller | Component | 1 Chip Select | Column, | 300 | Compatible with minimum frequency part | Up to 72 bits | x9, x18, x36 | HSTL 15 Class I | 2 | RTL | 2/2.5 |  | Y | Correlated
HardCopy IV GX LF | I | QDRII+ | Half Rate | Soft Controller | Component | 1 Chip Select | Column, Row, | 250 | Compatible with minimum frequency part | Up to 72 bits | 36 emulation | HSTL 18 Class I | 4 | NIOS/RTL | 2/2.5 |  | Y | Correlated
HardCopy IV GX LF | I | QDRII+ | Half Rate | Soft Controller | Component | 1 Chip Select | Any, | 350 | Compatible with minimum frequency part | Up to 72 bits | x9, x18, x36 | HSTL 18 Class I | 4 | NIOS/RTL | 2/2.5 |  | Y | Correlated
HardCopy IV GX LF | I | QDRII+ | Half Rate | Soft Controller | Component | 1 Chip Select | Row, | 250 | Compatible with minimum frequency part | Up to 72 bits | 36 emulation | HSTL 15 Class I | 4 | NIOS/RTL | 2/2.5 |  | Y | Correlated
HardCopy IV GX LF | I | QDRII+ | Half Rate | Soft Controller | Component | 1 Chip Select | Column, | 250 | Compatible with minimum frequency part | Up to 72 bits | 36 emulation | HSTL 15 Class I | 4 | NIOS/RTL | 2/2.5 |  | Y | Correlated
HardCopy IV GX LF | I | QDRII+ | Half Rate | Soft Controller | Component | 1 Chip Select | Row, Wraparound, | 350 | Compatible with minimum frequency part | Up to 72 bits | x9, x18, x36 | HSTL 15 Class I | 4 | NIOS/RTL | 2/2.5 |  | Y | Correlated
HardCopy IV GX LF | I | QDRII+ | Half Rate | Soft Controller | Component | 1 Chip Select | Column, | 350 | Compatible with minimum frequency part | Up to 72 bits | x9, x18, x36 | HSTL 15 Class I | 4 | NIOS/RTL | 2/2.5 |  | Y | Correlated
HardCopy IV GX LF | C | QDRII+ | Full Rate | Soft Controller | Component | 1 Chip Select | Column, Row, | 150 | Compatible with minimum frequency part | Up to 72 bits | 36 emulation | HSTL 18 Class I | 4 | RTL | 2/2.5 |  | Y | Correlated
HardCopy IV GX LF | C | QDRII+ | Full Rate | Soft Controller | Component | 1 Chip Select | Any, | 300 | Compatible with minimum frequency part | Up to 72 bits | x9, x18, x36 | HSTL 18 Class I | 4 | RTL | 2/2.5 |  | Y | Correlated
HardCopy IV GX LF | C | QDRII+ | Full Rate | Soft Controller | Component | 1 Chip Select | Row, | 150 | Compatible with minimum frequency part | Up to 72 bits | 36 emulation | HSTL 15 Class I | 4 | RTL | 2/2.5 |  | Y | Correlated
HardCopy IV GX LF | C | QDRII+ | Full Rate | Soft Controller | Component | 1 Chip Select | Column, | 150 | Compatible with minimum frequency part | Up to 72 bits | 36 emulation | HSTL 15 Class I | 4 | RTL | 2/2.5 |  | Y | Correlated
HardCopy IV GX LF | C | QDRII+ | Full Rate | Soft Controller | Component | 1 Chip Select | Row, Wraparound, | 300 | Compatible with minimum frequency part | Up to 72 bits | x9, x18, x36 | HSTL 15 Class I | 4 | RTL | 2/2.5 |  | Y | Correlated
HardCopy IV GX LF | C | QDRII+ | Full Rate | Soft Controller | Component | 1 Chip Select | Column, | 300 | Compatible with minimum frequency part | Up to 72 bits | x9, x18, x36 | HSTL 15 Class I | 4 | RTL | 2/2.5 |  | Y | Correlated
HardCopy IV GX LF | C | QDRII+ | Full Rate | Soft Controller | Component | 1 Chip Select | Column, Row, | 150 | Compatible with minimum frequency part | Up to 72 bits | 36 emulation | HSTL 18 Class I | 2 | RTL | 2/2.5 |  | Y | Correlated
HardCopy IV GX LF | C | QDRII+ | Full Rate | Soft Controller | Component | 1 Chip Select | Any, | 300 | Compatible with minimum frequency part | Up to 72 bits | x9, x18, x36 | HSTL 18 Class I | 2 | RTL | 2/2.5 |  | Y | Correlated
HardCopy IV GX LF | C | QDRII+ | Full Rate | Soft Controller | Component | 1 Chip Select | Row, | 150 | Compatible with minimum frequency part | Up to 72 bits | 36 emulation | HSTL 15 Class I | 2 | RTL | 2/2.5 |  | Y | Correlated
HardCopy IV GX LF | C | QDRII+ | Full Rate | Soft Controller | Component | 1 Chip Select | Column, | 150 | Compatible with minimum frequency part | Up to 72 bits | 36 emulation | HSTL 15 Class I | 2 | RTL | 2/2.5 |  | Y | Correlated
HardCopy IV GX LF | C | QDRII+ | Full Rate | Soft Controller | Component | 1 Chip Select | Row, Wraparound, | 300 | Compatible with minimum frequency part | Up to 72 bits | x9, x18, x36 | HSTL 15 Class I | 2 | RTL | 2/2.5 |  | Y | Correlated
HardCopy IV GX LF | C | QDRII+ | Full Rate | Soft Controller | Component | 1 Chip Select | Column, | 300 | Compatible with minimum frequency part | Up to 72 bits | x9, x18, x36 | HSTL 15 Class I | 2 | RTL | 2/2.5 |  | Y | Correlated
HardCopy IV GX LF | C | QDRII+ | Half Rate | Soft Controller | Component | 1 Chip Select | Column, Row, | 250 | Compatible with minimum frequency part | Up to 72 bits | 36 emulation | HSTL 18 Class I | 4 | NIOS/RTL | 2/2.5 |  | Y | Correlated
HardCopy IV GX LF | C | QDRII+ | Half Rate | Soft Controller | Component | 1 Chip Select | Any, | 350 | Compatible with minimum frequency part | Up to 72 bits | x9, x18, x36 | HSTL 18 Class I | 4 | NIOS/RTL | 2/2.5 |  | Y | Correlated
HardCopy IV GX LF | C | QDRII+ | Half Rate | Soft Controller | Component | 1 Chip Select | Row, | 250 | Compatible with minimum frequency part | Up to 72 bits | 36 emulation | HSTL 15 Class I | 4 | NIOS/RTL | 2/2.5 |  | Y | Correlated
HardCopy IV GX LF | C | QDRII+ | Half Rate | Soft Controller | Component | 1 Chip Select | Column, | 250 | Compatible with minimum frequency part | Up to 72 bits | 36 emulation | HSTL 15 Class I | 4 | NIOS/RTL | 2/2.5 |  | Y | Correlated
HardCopy IV GX LF | C | QDRII+ | Half Rate | Soft Controller | Component | 1 Chip Select | Row, Wraparound, | 350 | Compatible with minimum frequency part | Up to 72 bits | x9, x18, x36 | HSTL 15 Class I | 4 | NIOS/RTL | 2/2.5 |  | Y | Correlated
HardCopy IV GX LF | C | QDRII+ | Half Rate | Soft Controller | Component | 1 Chip Select | Column, | 350 | Compatible with minimum frequency part | Up to 72 bits | x9, x18, x36 | HSTL 15 Class I | 4 | NIOS/RTL | 2/2.5 |  | Y | Correlated
HardCopy IV GX LF | I | QDRII | Full Rate | Soft Controller | Component | 1 Chip Select | Column, Row, | 150 | Compatible with minimum frequency part | Up to 72 bits | 36 emulation | HSTL 18 Class I/II | 4 | RTL | 1.5 |  |  | Correlated
HardCopy IV GX LF | I | QDRII | Full Rate | Soft Controller | Component | 1 Chip Select | Any, | 300 | Compatible with minimum frequency part | Up to 72 bits | x9, x18, x36 | HSTL 18 Class I/II | 4 | RTL | 1.5 |  |  | Correlated
HardCopy IV GX LF | I | QDRII | Full Rate | Soft Controller | Component | 1 Chip Select | Row, | 150 | Compatible with minimum frequency part | Up to 72 bits | 36 emulation | HSTL 15 Class I | 4 | RTL | 1.5 |  |  | Correlated
HardCopy IV GX LF | I | QDRII | Full Rate | Soft Controller | Component | 1 Chip Select | Column, | 150 | Compatible with minimum frequency part | Up to 72 bits | 36 emulation | HSTL 15 Class I/II | 4 | RTL | 1.5 |  |  | Correlated
HardCopy IV GX LF | I | QDRII | Full Rate | Soft Controller | Component | 1 Chip Select | Row, Wraparound, | 300 | Compatible with minimum frequency part | Up to 72 bits | x9, x18, x36 | HSTL 15 Class I | 4 | RTL | 1.5 |  |  | Correlated
HardCopy IV GX LF | I | QDRII | Full Rate | Soft Controller | Component | 1 Chip Select | Column, | 300 | Compatible with minimum frequency part | Up to 72 bits | x9, x18, x36 | HSTL 15 Class I/II | 4 | RTL | 1.5 |  |  | Correlated
HardCopy IV GX LF | I | QDRII | Full Rate | Soft Controller | Component | 1 Chip Select | Column, Row, | 150 | Compatible with minimum frequency part | Up to 72 bits | 36 emulation | HSTL 18 Class I/II | 2 | RTL | 1.5 |  |  | Correlated
HardCopy IV GX LF | I | QDRII | Full Rate | Soft Controller | Component | 1 Chip Select | Any, | 300 | Compatible with minimum frequency part | Up to 72 bits | x9, x18, x36 | HSTL 18 Class I/II | 2 | RTL | 1.5 |  |  | Correlated
HardCopy IV GX LF | I | QDRII | Full Rate | Soft Controller | Component | 1 Chip Select | Row, | 150 | Compatible with minimum frequency part | Up to 72 bits | 36 emulation | HSTL 15 Class I | 2 | RTL | 1.5 |  |  | Correlated
HardCopy IV GX LF | I | QDRII | Full Rate | Soft Controller | Component | 1 Chip Select | Column, | 150 | Compatible with minimum frequency part | Up to 72 bits | 36 emulation | HSTL 15 Class I/II | 2 | RTL | 1.5 |  |  | Correlated
HardCopy IV GX LF | I | QDRII | Full Rate | Soft Controller | Component | 1 Chip Select | Row, Wraparound, | 300 | Compatible with minimum frequency part | Up to 72 bits | x9, x18, x36 | HSTL 15 Class I | 2 | RTL | 1.5 |  |  | Correlated
HardCopy IV GX LF | I | QDRII | Full Rate | Soft Controller | Component | 1 Chip Select | Column, | 300 | Compatible with minimum frequency part | Up to 72 bits | x9, x18, x36 | HSTL 15 Class I/II | 2 | RTL | 1.5 |  |  | Correlated
HardCopy IV GX LF | I | QDRII | Half Rate | Soft Controller | Component | 1 Chip Select | Column, Row, | 250 | Compatible with minimum frequency part | Up to 72 bits | 36 emulation | HSTL 18 Class I/II | 4 | NIOS/RTL | 1.5 |  |  | Correlated
HardCopy IV GX LF | I | QDRII | Half Rate | Soft Controller | Component | 1 Chip Select | Any, | 300 | Compatible with minimum frequency part | Up to 72 bits | x9, x18, x36 | HSTL 18 Class I/II | 4 | NIOS/RTL | 1.5 |  |  | Correlated
HardCopy IV GX LF | I | QDRII | Half Rate | Soft Controller | Component | 1 Chip Select | Row, | 250 | Compatible with minimum frequency part | Up to 72 bits | 36 emulation | HSTL 15 Class I | 4 | NIOS/RTL | 1.5 |  |  | Correlated
HardCopy IV GX LF | I | QDRII | Half Rate | Soft Controller | Component | 1 Chip Select | Column, | 250 | Compatible with minimum frequency part | Up to 72 bits | 36 emulation | HSTL 15 Class I/II | 4 | NIOS/RTL | 1.5 |  |  | Correlated
HardCopy IV GX LF | I | QDRII | Half Rate | Soft Controller | Component | 1 Chip Select | Row, Wraparound, | 300 | Compatible with minimum frequency part | Up to 72 bits | x9, x18, x36 | HSTL 15 Class I | 4 | NIOS/RTL | 1.5 |  |  | Correlated
HardCopy IV GX LF | I | QDRII | Half Rate | Soft Controller | Component | 1 Chip Select | Column, | 300 | Compatible with minimum frequency part | Up to 72 bits | x9, x18, x36 | HSTL 15 Class I/II | 4 | NIOS/RTL | 1.5 |  |  | Correlated
HardCopy IV GX LF | C | QDRII | Full Rate | Soft Controller | Component | 1 Chip Select | Column, Row, | 150 | Compatible with minimum frequency part | Up to 72 bits | 36 emulation | HSTL 18 Class I/II | 4 | RTL | 1.5 |  |  | Correlated
HardCopy IV GX LF | C | QDRII | Full Rate | Soft Controller | Component | 1 Chip Select | Any, | 300 | Compatible with minimum frequency part | Up to 72 bits | x9, x18, x36 | HSTL 18 Class I/II | 4 | RTL | 1.5 |  |  | Correlated
HardCopy IV GX LF | C | QDRII | Full Rate | Soft Controller | Component | 1 Chip Select | Row, | 150 | Compatible with minimum frequency part | Up to 72 bits | 36 emulation | HSTL 15 Class I | 4 | RTL | 1.5 |  |  | Correlated
HardCopy IV GX LF | C | QDRII | Full Rate | Soft Controller | Component | 1 Chip Select | Column, | 150 | Compatible with minimum frequency part | Up to 72 bits | 36 emulation | HSTL 15 Class I/II | 4 | RTL | 1.5 |  |  | Correlated
HardCopy IV GX LF | C | QDRII | Full Rate | Soft Controller | Component | 1 Chip Select | Row, Wraparound, | 300 | Compatible with minimum frequency part | Up to 72 bits | x9, x18, x36 | HSTL 15 Class I | 4 | RTL | 1.5 |  |  | Correlated
HardCopy IV GX LF | C | QDRII | Full Rate | Soft Controller | Component | 1 Chip Select | Column, | 300 | Compatible with minimum frequency part | Up to 72 bits | x9, x18, x36 | HSTL 15 Class I/II | 4 | RTL | 1.5 |  |  | Correlated
HardCopy IV GX LF | C | QDRII | Full Rate | Soft Controller | Component | 1 Chip Select | Column, Row, | 150 | Compatible with minimum frequency part | Up to 72 bits | 36 emulation | HSTL 18 Class I/II | 2 | RTL | 1.5 |  |  | Correlated
HardCopy IV GX LF | C | QDRII | Full Rate | Soft Controller | Component | 1 Chip Select | Any, | 300 | Compatible with minimum frequency part | Up to 72 bits | x9, x18, x36 | HSTL 18 Class I/II | 2 | RTL | 1.5 |  |  | Correlated
HardCopy IV GX LF | C | QDRII | Full Rate | Soft Controller | Component | 1 Chip Select | Row, | 150 | Compatible with minimum frequency part | Up to 72 bits | 36 emulation | HSTL 15 Class I | 2 | RTL | 1.5 |  |  | Correlated
HardCopy IV GX LF | C | QDRII | Full Rate | Soft Controller | Component | 1 Chip Select | Column, | 150 | Compatible with minimum frequency part | Up to 72 bits | 36 emulation | HSTL 15 Class I/II | 2 | RTL | 1.5 |  |  | Correlated
HardCopy IV GX LF | C | QDRII | Full Rate | Soft Controller | Component | 1 Chip Select | Row, Wraparound, | 300 | Compatible with minimum frequency part | Up to 72 bits | x9, x18, x36 | HSTL 15 Class I | 2 | RTL | 1.5 |  |  | Correlated
HardCopy IV GX LF | C | QDRII | Full Rate | Soft Controller | Component | 1 Chip Select | Column, | 300 | Compatible with minimum frequency part | Up to 72 bits | x9, x18, x36 | HSTL 15 Class I/II | 2 | RTL | 1.5 |  |  | Correlated
HardCopy IV GX LF | C | QDRII | Half Rate | Soft Controller | Component | 1 Chip Select | Column, Row, | 250 | Compatible with minimum frequency part | Up to 72 bits | 36 emulation | HSTL 18 Class I/II | 4 | NIOS/RTL | 1.5 |  |  | Correlated
HardCopy IV GX LF | C | QDRII | Half Rate | Soft Controller | Component | 1 Chip Select | Any, | 300 | Compatible with minimum frequency part | Up to 72 bits | x9, x18, x36 | HSTL 18 Class I/II | 4 | NIOS/RTL | 1.5 |  |  | Correlated
HardCopy IV GX LF | C | QDRII | Half Rate | Soft Controller | Component | 1 Chip Select | Row, | 250 | Compatible with minimum frequency part | Up to 72 bits | 36 emulation | HSTL 15 Class I | 4 | NIOS/RTL | 1.5 |  |  | Correlated
HardCopy IV GX LF | C | QDRII | Half Rate | Soft Controller | Component | 1 Chip Select | Column, | 250 | Compatible with minimum frequency part | Up to 72 bits | 36 emulation | HSTL 15 Class I/II | 4 | NIOS/RTL | 1.5 |  |  | Correlated
HardCopy IV GX LF | C | QDRII | Half Rate | Soft Controller | Component | 1 Chip Select | Row, Wraparound, | 300 | Compatible with minimum frequency part | Up to 72 bits | x9, x18, x36 | HSTL 15 Class I | 4 | NIOS/RTL | 1.5 |  |  | Correlated
HardCopy IV GX LF | C | QDRII | Half Rate | Soft Controller | Component | 1 Chip Select | Column, | 300 | Compatible with minimum frequency part | Up to 72 bits | x9, x18, x36 | HSTL 15 Class I/II | 4 | NIOS/RTL | 1.5 |  |  | Correlated
HardCopy IV GX LF | I | DDR | Full Rate | Soft Controller | Component | 4 Chip Selects | Wraparound, | Refer to the Timing Analysis section | Compatible with minimum frequency part | Up to 72 bits | x8, x16 | SSTL 2 Class I/II | 4 | NIOS |  | Y |  | Correlated
HardCopy IV GX LF | I | DDR | Full Rate | Soft Controller | Component | 4 Chip Selects | Row, | Refer to the Timing Analysis section | Compatible with minimum frequency part | Up to 72 bits | x8, x16 | SSTL 2 Class I/II | 4 | NIOS |  | Y |  | Correlated
HardCopy IV GX LF | I | DDR | Full Rate | Soft Controller | Component | 4 Chip Selects | Column, | Refer to the Timing Analysis section | Compatible with minimum frequency part | Up to 72 bits | x8, x16 | SSTL 2 Class I/II | 4 | NIOS |  | Y |  | Correlated
HardCopy IV GX LF | I | DDR | Full Rate | Soft Controller | Component | 2 Chip Selects | Wraparound, | Refer to the Timing Analysis section | Compatible with minimum frequency part | Up to 72 bits | x8, x16 | SSTL 2 Class I/II | 4 | NIOS |  | Y |  | Correlated
HardCopy IV GX LF | I | DDR | Full Rate | Soft Controller | Component | 2 Chip Selects | Row, | Refer to the Timing Analysis section | Compatible with minimum frequency part | Up to 72 bits | x8, x16 | SSTL 2 Class I/II | 4 | NIOS |  | Y |  | Correlated
HardCopy IV GX LF | I | DDR | Full Rate | Soft Controller | Component | 2 Chip Selects | Column, | Refer to the Timing Analysis section | Compatible with minimum frequency part | Up to 72 bits | x8, x16 | SSTL 2 Class I/II | 4 | NIOS |  | Y |  | Correlated
HardCopy IV GX LF | I | DDR | Full Rate | Soft Controller | Component | 1 Chip Select | Wraparound, | 200 | Compatible with minimum frequency part | Up to 72 bits | x4, x8, x16 | SSTL 2 Class I/II | 4 | NIOS |  | Y |  | Correlated
HardCopy IV GX LF | I | DDR | Full Rate | Soft Controller | Component | 1 Chip Select | Row, | 200 | Compatible with minimum frequency part | Up to 72 bits | x4, x8, x16 | SSTL 2 Class I/II | 4 | NIOS |  | Y |  | Correlated
HardCopy IV GX LF | I | DDR | Full Rate | Soft Controller | Component | 1 Chip Select | Column, | 200 | Compatible with minimum frequency part | Up to 72 bits | x4, x8, x16 | SSTL 2 Class I/II | 4 | NIOS |  | Y |  | Correlated
HardCopy IV GX LF | I | DDR | Full Rate | Soft Controller | RDIMM | Quad Rank Only Support in 2 slots dual rank format | Wraparound, | Refer to the Timing Analysis section | Compatible with minimum frequency part | Up to 72 bits | x8 | SSTL 2 Class I/II | 4 | NIOS |  | Y |  | Correlated
HardCopy IV GX LF | I | DDR | Full Rate | Soft Controller | RDIMM | Quad Rank Only Support in 2 slots dual rank format | Row, | Refer to the Timing Analysis section | Compatible with minimum frequency part | Up to 72 bits | x8 | SSTL 2 Class I/II | 4 | NIOS |  | Y |  | Correlated
HardCopy IV GX LF | I | DDR | Full Rate | Soft Controller | RDIMM | Quad Rank Only Support in 2 slots dual rank format | Column, | Refer to the Timing Analysis section | Compatible with minimum frequency part | Up to 72 bits | x8 | SSTL 2 Class I/II | 4 | NIOS |  | Y |  | Correlated
HardCopy IV GX LF | I | DDR | Full Rate | Soft Controller | RDIMM | Dual Rank Only Support in 1 slot dual rank format | Wraparound, | Refer to the Timing Analysis section | Compatible with minimum frequency part | Up to 72 bits | x8 | SSTL 2 Class I/II | 4 | NIOS |  | Y |  | Correlated
HardCopy IV GX LF | I | DDR | Full Rate | Soft Controller | RDIMM | Dual Rank Only Support in 1 slot dual rank format | Row, | Refer to the Timing Analysis section | Compatible with minimum frequency part | Up to 72 bits | x8 | SSTL 2 Class I/II | 4 | NIOS |  | Y |  | Correlated
HardCopy IV GX LF | I | DDR | Full Rate | Soft Controller | RDIMM | Dual Rank Only Support in 1 slot dual rank format | Column, | Refer to the Timing Analysis section | Compatible with minimum frequency part | Up to 72 bits | x8 | SSTL 2 Class I/II | 4 | NIOS |  | Y |  | Correlated
HardCopy IV GX LF | I | DDR | Full Rate | Soft Controller | RDIMM | Single Rank | Wraparound, | 200 | Compatible with minimum frequency part | Up to 72 bits | x4, x8 | SSTL 2 Class I/II | 4 | NIOS |  | Y |  | Correlated
HardCopy IV GX LF | I | DDR | Full Rate | Soft Controller | RDIMM | Single Rank | Row, | 200 | Compatible with minimum frequency part | Up to 72 bits | x4, x8 | SSTL 2 Class I/II | 4 | NIOS |  | Y |  | Correlated
HardCopy IV GX LF | I | DDR | Full Rate | Soft Controller | RDIMM | Single Rank | Column, | 200 | Compatible with minimum frequency part | Up to 72 bits | x4, x8 | SSTL 2 Class I/II | 4 | NIOS |  | Y |  | Correlated
HardCopy IV GX LF | I | DDR | Full Rate | Soft Controller | UDIMM | Quad Rank Only Support in 2 slots dual rank format | Wraparound, | Refer to the Timing Analysis section | Compatible with minimum frequency part | Up to 72 bits | x8, x16 | SSTL 2 Class I/II | 4 | NIOS |  | Y |  | Correlated
HardCopy IV GX LF | I | DDR | Full Rate | Soft Controller | UDIMM | Quad Rank Only Support in 2 slots dual rank format | Row, | Refer to the Timing Analysis section | Compatible with minimum frequency part | Up to 72 bits | x8, x16 | SSTL 2 Class I/II | 4 | NIOS |  | Y |  | Correlated
HardCopy IV GX LF | I | DDR | Full Rate | Soft Controller | UDIMM | Quad Rank Only Support in 2 slots dual rank format | Column, | Refer to the Timing Analysis section | Compatible with minimum frequency part | Up to 72 bits | x8, x16 | SSTL 2 Class I/II | 4 | NIOS |  | Y |  | Correlated
HardCopy IV GX LF | I | DDR | Full Rate | Soft Controller | UDIMM | Dual Rank Only Support in 1 slot dual rank format | Wraparound, | Refer to the Timing Analysis section | Compatible with minimum frequency part | Up to 72 bits | x8, x16 | SSTL 2 Class I/II | 4 | NIOS |  | Y |  | Correlated
HardCopy IV GX LF | I | DDR | Full Rate | Soft Controller | UDIMM | Dual Rank Only Support in 1 slot dual rank format | Row, | Refer to the Timing Analysis section | Compatible with minimum frequency part | Up to 72 bits | x8, x16 | SSTL 2 Class I/II | 4 | NIOS |  | Y |  | Correlated
HardCopy IV GX LF | I | DDR | Full Rate | Soft Controller | UDIMM | Dual Rank Only Support in 1 slot dual rank format | Column, | Refer to the Timing Analysis section | Compatible with minimum frequency part | Up to 72 bits | x8, x16 | SSTL 2 Class I/II | 4 | NIOS |  | Y |  | Correlated
HardCopy IV GX LF | I | DDR | Full Rate | Soft Controller | UDIMM | Single Rank | Wraparound, | 200 | Compatible with minimum frequency part | Up to 72 bits | x8, x16 | SSTL 2 Class I/II | 4 | NIOS |  | Y |  | Correlated
HardCopy IV GX LF | I | DDR | Full Rate | Soft Controller | UDIMM | Single Rank | Row, | 200 | Compatible with minimum frequency part | Up to 72 bits | x8, x16 | SSTL 2 Class I/II | 4 | NIOS |  | Y |  | Correlated
HardCopy IV GX LF | I | DDR | Full Rate | Soft Controller | UDIMM | Single Rank | Column, | 200 | Compatible with minimum frequency part | Up to 72 bits | x8, x16 | SSTL 2 Class I/II | 4 | NIOS |  | Y |  | Correlated
HardCopy IV GX LF | I | DDR | Half Rate | Soft Controller | Component | 4 Chip Selects | Wraparound, | Refer to the Timing Analysis section | Compatible with minimum frequency part | Up to 72 bits | x8, x16 | SSTL 2 Class I/II | 8 | NIOS |  | Y |  | Correlated
HardCopy IV GX LF | I | DDR | Half Rate | Soft Controller | Component | 4 Chip Selects | Row, | Refer to the Timing Analysis section | Compatible with minimum frequency part | Up to 72 bits | x8, x16 | SSTL 2 Class I/II | 8 | NIOS |  | Y |  | Correlated
HardCopy IV GX LF | I | DDR | Half Rate | Soft Controller | Component | 4 Chip Selects | Column, | Refer to the Timing Analysis section | Compatible with minimum frequency part | Up to 72 bits | x8, x16 | SSTL 2 Class I/II | 8 | NIOS |  | Y |  | Correlated
HardCopy IV GX LF | I | DDR | Half Rate | Soft Controller | Component | 2 Chip Selects | Wraparound, | Refer to the Timing Analysis section | Compatible with minimum frequency part | Up to 72 bits | x8, x16 | SSTL 2 Class I/II | 8 | NIOS |  | Y |  | Correlated
HardCopy IV GX LF | I | DDR | Half Rate | Soft Controller | Component | 2 Chip Selects | Row, | Refer to the Timing Analysis section | Compatible with minimum frequency part | Up to 72 bits | x8, x16 | SSTL 2 Class I/II | 8 | NIOS |  | Y |  | Correlated
HardCopy IV GX LF | I | DDR | Half Rate | Soft Controller | Component | 2 Chip Selects | Column, | Refer to the Timing Analysis section | Compatible with minimum frequency part | Up to 72 bits | x8, x16 | SSTL 2 Class I/II | 8 | NIOS |  | Y |  | Correlated
HardCopy IV GX LF | I | DDR | Half Rate | Soft Controller | Component | 1 Chip Select | Wraparound, | 200 | Compatible with minimum frequency part | Up to 72 bits | x4, x8, x16 | SSTL 2 Class I/II | 8 | NIOS |  | Y |  | Correlated
HardCopy IV GX LF | I | DDR | Half Rate | Soft Controller | Component | 1 Chip Select | Row, | 200 | Compatible with minimum frequency part | Up to 72 bits | x4, x8, x16 | SSTL 2 Class I/II | 8 | NIOS |  | Y |  | Correlated
HardCopy IV GX LF | I | DDR | Half Rate | Soft Controller | Component | 1 Chip Select | Column, | 200 | Compatible with minimum frequency part | Up to 72 bits | x4, x8, x16 | SSTL 2 Class I/II | 8 | NIOS |  | Y |  | Correlated
HardCopy IV GX LF | I | DDR | Half Rate | Soft Controller | RDIMM | Quad Rank Only Support in 2 slots dual rank format | Wraparound, | Refer to the Timing Analysis section | Compatible with minimum frequency part | Up to 72 bits | x8 | SSTL 2 Class I/II | 8 | NIOS |  | Y |  | Correlated
HardCopy IV GX LF | I | DDR | Half Rate | Soft Controller | RDIMM | Quad Rank Only Support in 2 slots dual rank format | Row, | Refer to the Timing Analysis section | Compatible with minimum frequency part | Up to 72 bits | x8 | SSTL 2 Class I/II | 8 | NIOS |  | Y |  | Correlated
HardCopy IV GX LF | I | DDR | Half Rate | Soft Controller | RDIMM | Quad Rank Only Support in 2 slots dual rank format | Column, | Refer to the Timing Analysis section | Compatible with minimum frequency part | Up to 72 bits | x8 | SSTL 2 Class I/II | 8 | NIOS |  | Y |  | Correlated
HardCopy IV GX LF | I | DDR | Half Rate | Soft Controller | RDIMM | Dual Rank Only Support in 1 slot dual rank format | Wraparound, | Refer to the Timing Analysis section | Compatible with minimum frequency part | Up to 72 bits | x8 | SSTL 2 Class I/II | 8 | NIOS |  | Y |  | Correlated
HardCopy IV GX LF | I | DDR | Half Rate | Soft Controller | RDIMM | Dual Rank Only Support in 1 slot dual rank format | Row, | Refer to the Timing Analysis section | Compatible with minimum frequency part | Up to 72 bits | x8 | SSTL 2 Class I/II | 8 | NIOS |  | Y |  | Correlated
HardCopy IV GX LF | I | DDR | Half Rate | Soft Controller | RDIMM | Dual Rank Only Support in 1 slot dual rank format | Column, | Refer to the Timing Analysis section | Compatible with minimum frequency part | Up to 72 bits | x8 | SSTL 2 Class I/II | 8 | NIOS |  | Y |  | Correlated
HardCopy IV GX LF | I | DDR | Half Rate | Soft Controller | RDIMM | Single Rank | Wraparound, | 200 | Compatible with minimum frequency part | Up to 72 bits | x4, x8 | SSTL 2 Class I/II | 8 | NIOS |  | Y |  | Correlated
HardCopy IV GX LF | I | DDR | Half Rate | Soft Controller | RDIMM | Single Rank | Row, | 200 | Compatible with minimum frequency part | Up to 72 bits | x4, x8 | SSTL 2 Class I/II | 8 | NIOS |  | Y |  | Correlated
HardCopy IV GX LF | I | DDR | Half Rate | Soft Controller | RDIMM | Single Rank | Column, | 200 | Compatible with minimum frequency part | Up to 72 bits | x4, x8 | SSTL 2 Class I/II | 8 | NIOS |  | Y |  | Correlated
HardCopy IV GX LF | I | DDR | Half Rate | Soft Controller | UDIMM | Quad Rank Only Support in 2 slots dual rank format | Wraparound, | Refer to the Timing Analysis section | Compatible with minimum frequency part | Up to 72 bits | x8, x16 | SSTL 2 Class I/II | 8 | NIOS |  | Y |  | Correlated
HardCopy IV GX LF | I | DDR | Half Rate | Soft Controller | UDIMM | Quad Rank Only Support in 2 slots dual rank format | Row, | Refer to the Timing Analysis section | Compatible with minimum frequency part | Up to 72 bits | x8, x16 | SSTL 2 Class I/II | 8 | NIOS |  | Y |  | Correlated
HardCopy IV GX LF | I | DDR | Half Rate | Soft Controller | UDIMM | Quad Rank Only Support in 2 slots dual rank format | Column, | Refer to the Timing Analysis section | Compatible with minimum frequency part | Up to 72 bits | x8, x16 | SSTL 2 Class I/II | 8 | NIOS |  | Y |  | Correlated
HardCopy IV GX LF | I | DDR | Half Rate | Soft Controller | UDIMM | Dual Rank Only Support in 1 slot dual rank format | Wraparound, | Refer to the Timing Analysis section | Compatible with minimum frequency part | Up to 72 bits | x8, x16 | SSTL 2 Class I/II | 8 | NIOS |  | Y |  | Correlated
HardCopy IV GX LF | I | DDR | Half Rate | Soft Controller | UDIMM | Dual Rank Only Support in 1 slot dual rank format | Row, | Refer to the Timing Analysis section | Compatible with minimum frequency part | Up to 72 bits | x8, x16 | SSTL 2 Class I/II | 8 | NIOS |  | Y |  | Correlated
HardCopy IV GX LF | I | DDR | Half Rate | Soft Controller | UDIMM | Dual Rank Only Support in 1 slot dual rank format | Column, | Refer to the Timing Analysis section | Compatible with minimum frequency part | Up to 72 bits | x8, x16 | SSTL 2 Class I/II | 8 | NIOS |  | Y |  | Correlated
HardCopy IV GX LF | I | DDR | Half Rate | Soft Controller | UDIMM | Single Rank | Wraparound, | 200 | Compatible with minimum frequency part | Up to 72 bits | x8, x16 | SSTL 2 Class I/II | 8 | NIOS |  | Y |  | Correlated
HardCopy IV GX LF | I | DDR | Half Rate | Soft Controller | UDIMM | Single Rank | Row, | 200 | Compatible with minimum frequency part | Up to 72 bits | x8, x16 | SSTL 2 Class I/II | 8 | NIOS |  | Y |  | Correlated
HardCopy IV GX LF | I | DDR | Half Rate | Soft Controller | UDIMM | Single Rank | Column, | 200 | Compatible with minimum frequency part | Up to 72 bits | x8, x16 | SSTL 2 Class I/II | 8 | NIOS |  | Y |  | Correlated
HardCopy IV GX LF | C | DDR | Full Rate | Soft Controller | Component | 4 Chip Selects | Wraparound, | Refer to the Timing Analysis section | Compatible with minimum frequency part | Up to 72 bits | x8, x16 | SSTL 2 Class I/II | 4 | NIOS |  | Y |  | Correlated
HardCopy IV GX LF | C | DDR | Full Rate | Soft Controller | Component | 4 Chip Selects | Row, | Refer to the Timing Analysis section | Compatible with minimum frequency part | Up to 72 bits | x8, x16 | SSTL 2 Class I/II | 4 | NIOS |  | Y |  | Correlated
HardCopy IV GX LF | C | DDR | Full Rate | Soft Controller | Component | 4 Chip Selects | Column, | Refer to the Timing Analysis section | Compatible with minimum frequency part | Up to 72 bits | x8, x16 | SSTL 2 Class I/II | 4 | NIOS |  | Y |  | Correlated
HardCopy IV GX LF | C | DDR | Full Rate | Soft Controller | Component | 2 Chip Selects | Wraparound, | Refer to the Timing Analysis section | Compatible with minimum frequency part | Up to 72 bits | x8, x16 | SSTL 2 Class I/II | 4 | NIOS |  | Y |  | Correlated
HardCopy IV GX LF | C | DDR | Full Rate | Soft Controller | Component | 2 Chip Selects | Row, | Refer to the Timing Analysis section | Compatible with minimum frequency part | Up to 72 bits | x8, x16 | SSTL 2 Class I/II | 4 | NIOS |  | Y |  | Correlated
HardCopy IV GX LF | C | DDR | Full Rate | Soft Controller | Component | 2 Chip Selects | Column, | Refer to the Timing Analysis section | Compatible with minimum frequency part | Up to 72 bits | x8, x16 | SSTL 2 Class I/II | 4 | NIOS |  | Y |  | Correlated
HardCopy IV GX LF | C | DDR | Full Rate | Soft Controller | Component | 1 Chip Select | Wraparound, | 200 | Compatible with minimum frequency part | Up to 72 bits | x4, x8, x16 | SSTL 2 Class I/II | 4 | NIOS |  | Y |  | Correlated
HardCopy IV GX LF | C | DDR | Full Rate | Soft Controller | Component | 1 Chip Select | Row, | 200 | Compatible with minimum frequency part | Up to 72 bits | x4, x8, x16 | SSTL 2 Class I/II | 4 | NIOS |  | Y |  | Correlated
HardCopy IV GX LF | C | DDR | Full Rate | Soft Controller | Component | 1 Chip Select | Column, | 200 | Compatible with minimum frequency part | Up to 72 bits | x4, x8, x16 | SSTL 2 Class I/II | 4 | NIOS |  | Y |  | Correlated
HardCopy IV GX LF | C | DDR | Full Rate | Soft Controller | RDIMM | Quad Rank Only Support in 2 slots dual rank format | Wraparound, | Refer to the Timing Analysis section | Compatible with minimum frequency part | Up to 72 bits | x8 | SSTL 2 Class I/II | 4 | NIOS |  | Y |  | Correlated
HardCopy IV GX LF | C | DDR | Full Rate | Soft Controller | RDIMM | Quad Rank Only Support in 2 slots dual rank format | Row, | Refer to the Timing Analysis section | Compatible with minimum frequency part | Up to 72 bits | x8 | SSTL 2 Class I/II | 4 | NIOS |  | Y |  | Correlated
HardCopy IV GX LF | C | DDR | Full Rate | Soft Controller | RDIMM | Quad Rank Only Support in 2 slots dual rank format | Column, | Refer to the Timing Analysis section | Compatible with minimum frequency part | Up to 72 bits | x8 | SSTL 2 Class I/II | 4 | NIOS |  | Y |  | Correlated
HardCopy IV GX LF | C | DDR | Full Rate | Soft Controller | RDIMM | Dual Rank Only Support in 1 slot dual rank format | Wraparound, | Refer to the Timing Analysis section | Compatible with minimum frequency part | Up to 72 bits | x8 | SSTL 2 Class I/II | 4 | NIOS |  | Y |  | Correlated
HardCopy IV GX LF | C | DDR | Full Rate | Soft Controller | RDIMM | Dual Rank Only Support in 1 slot dual rank format | Row, | Refer to the Timing Analysis section | Compatible with minimum frequency part | Up to 72 bits | x8 | SSTL 2 Class I/II | 4 | NIOS |  | Y |  | Correlated
HardCopy IV GX LF | C | DDR | Full Rate | Soft Controller | RDIMM | Dual Rank Only Support in 1 slot dual rank format | Column, | Refer to the Timing Analysis section | Compatible with minimum frequency part | Up to 72 bits | x8 | SSTL 2 Class I/II | 4 | NIOS |  | Y |  | Correlated
HardCopy IV GX LF | C | DDR | Full Rate | Soft Controller | RDIMM | Single Rank | Wraparound, | 200 | Compatible with minimum frequency part | Up to 72 bits | x4, x8 | SSTL 2 Class I/II | 4 | NIOS |  | Y |  | Correlated
HardCopy IV GX LF | C | DDR | Full Rate | Soft Controller | RDIMM | Single Rank | Row, | 200 | Compatible with minimum frequency part | Up to 72 bits | x4, x8 | SSTL 2 Class I/II | 4 | NIOS |  | Y |  | Correlated
HardCopy IV GX LF | C | DDR | Full Rate | Soft Controller | RDIMM | Single Rank | Column, | 200 | Compatible with minimum frequency part | Up to 72 bits | x4, x8 | SSTL 2 Class I/II | 4 | NIOS |  | Y |  | Correlated
HardCopy IV GX LF | C | DDR | Full Rate | Soft Controller | UDIMM | Quad Rank Only Support in 2 slots dual rank format | Wraparound, | Refer to the Timing Analysis section | Compatible with minimum frequency part | Up to 72 bits | x8, x16 | SSTL 2 Class I/II | 4 | NIOS |  | Y |  | Correlated
HardCopy IV GX LF | C | DDR | Full Rate | Soft Controller | UDIMM | Quad Rank Only Support in 2 slots dual rank format | Row, | Refer to the Timing Analysis section | Compatible with minimum frequency part | Up to 72 bits | x8, x16 | SSTL 2 Class I/II | 4 | NIOS |  | Y |  | Correlated
HardCopy IV GX LF | C | DDR | Full Rate | Soft Controller | UDIMM | Quad Rank Only Support in 2 slots dual rank format | Column, | Refer to the Timing Analysis section | Compatible with minimum frequency part | Up to 72 bits | x8, x16 | SSTL 2 Class I/II | 4 | NIOS |  | Y |  | Correlated
HardCopy IV GX LF | C | DDR | Full Rate | Soft Controller | UDIMM | Dual Rank Only Support in 1 slot dual rank format | Wraparound, | Refer to the Timing Analysis section | Compatible with minimum frequency part | Up to 72 bits | x8, x16 | SSTL 2 Class I/II | 4 | NIOS |  | Y |  | Correlated
HardCopy IV GX LF | C | DDR | Full Rate | Soft Controller | UDIMM | Dual Rank Only Support in 1 slot dual rank format | Row, | Refer to the Timing Analysis section | Compatible with minimum frequency part | Up to 72 bits | x8, x16 | SSTL 2 Class I/II | 4 | NIOS |  | Y |  | Correlated
HardCopy IV GX LF | C | DDR | Full Rate | Soft Controller | UDIMM | Dual Rank Only Support in 1 slot dual rank format | Column, | Refer to the Timing Analysis section | Compatible with minimum frequency part | Up to 72 bits | x8, x16 | SSTL 2 Class I/II | 4 | NIOS |  | Y |  | Correlated
HardCopy IV GX LF | C | DDR | Full Rate | Soft Controller | UDIMM | Single Rank | Wraparound, | 200 | Compatible with minimum frequency part | Up to 72 bits | x8, x16 | SSTL 2 Class I/II | 4 | NIOS |  | Y |  | Correlated
HardCopy IV GX LF | C | DDR | Full Rate | Soft Controller | UDIMM | Single Rank | Row, | 200 | Compatible with minimum frequency part | Up to 72 bits | x8, x16 | SSTL 2 Class I/II | 4 | NIOS |  | Y |  | Correlated
HardCopy IV GX LF | C | DDR | Full Rate | Soft Controller | UDIMM | Single Rank | Column, | 200 | Compatible with minimum frequency part | Up to 72 bits | x8, x16 | SSTL 2 Class I/II | 4 | NIOS |  | Y |  | Correlated
HardCopy IV GX LF | C | DDR | Half Rate | Soft Controller | Component | 4 Chip Selects | Wraparound, | Refer to the Timing Analysis section | Compatible with minimum frequency part | Up to 72 bits | x8, x16 | SSTL 2 Class I/II | 8 | NIOS |  | Y |  | Correlated
HardCopy IV GX LF | C | DDR | Half Rate | Soft Controller | Component | 4 Chip Selects | Row, | Refer to the Timing Analysis section | Compatible with minimum frequency part | Up to 72 bits | x8, x16 | SSTL 2 Class I/II | 8 | NIOS |  | Y |  | Correlated
HardCopy IV GX LF | C | DDR | Half Rate | Soft Controller | Component | 4 Chip Selects | Column, | Refer to the Timing Analysis section | Compatible with minimum frequency part | Up to 72 bits | x8, x16 | SSTL 2 Class I/II | 8 | NIOS |  | Y |  | Correlated
HardCopy IV GX LF | C | DDR | Half Rate | Soft Controller | Component | 2 Chip Selects | Wraparound, | Refer to the Timing Analysis section | Compatible with minimum frequency part | Up to 72 bits | x8, x16 | SSTL 2 Class I/II | 8 | NIOS |  | Y |  | Correlated
HardCopy IV GX LF | C | DDR | Half Rate | Soft Controller | Component | 2 Chip Selects | Row, | Refer to the Timing Analysis section | Compatible with minimum frequency part | Up to 72 bits | x8, x16 | SSTL 2 Class I/II | 8 | NIOS |  | Y |  | Correlated
HardCopy IV GX LF | C | DDR | Half Rate | Soft Controller | Component | 2 Chip Selects | Column, | Refer to the Timing Analysis section | Compatible with minimum frequency part | Up to 72 bits | x8, x16 | SSTL 2 Class I/II | 8 | NIOS |  | Y |  | Correlated
HardCopy IV GX LF | C | DDR | Half Rate | Soft Controller | Component | 1 Chip Select | Wraparound, | 200 | Compatible with minimum frequency part | Up to 72 bits | x4, x8, x16 | SSTL 2 Class I/II | 8 | NIOS |  | Y |  | Correlated
HardCopy IV GX LF | C | DDR | Half Rate | Soft Controller | Component | 1 Chip Select | Row, | 200 | Compatible with minimum frequency part | Up to 72 bits | x4, x8, x16 | SSTL 2 Class I/II | 8 | NIOS |  | Y |  | Correlated
HardCopy IV GX LF | C | DDR | Half Rate | Soft Controller | Component | 1 Chip Select | Column, | 200 | Compatible with minimum frequency part | Up to 72 bits | x4, x8, x16 | SSTL 2 Class I/II | 8 | NIOS |  | Y |  | Correlated
HardCopy IV GX LF | C | DDR | Half Rate | Soft Controller | RDIMM | Quad Rank Only Support in 2 slots dual rank format | Wraparound, | Refer to the Timing Analysis section | Compatible with minimum frequency part | Up to 72 bits | x8 | SSTL 2 Class I/II | 8 | NIOS |  | Y |  | Correlated
HardCopy IV GX LF | C | DDR | Half Rate | Soft Controller | RDIMM | Quad Rank Only Support in 2 slots dual rank format | Row, | Refer to the Timing Analysis section | Compatible with minimum frequency part | Up to 72 bits | x8 | SSTL 2 Class I/II | 8 | NIOS |  | Y |  | Correlated
HardCopy IV GX LF | C | DDR | Half Rate | Soft Controller | RDIMM | Quad Rank Only Support in 2 slots dual rank format | Column, | Refer to the Timing Analysis section | Compatible with minimum frequency part | Up to 72 bits | x8 | SSTL 2 Class I/II | 8 | NIOS |  | Y |  | Correlated
HardCopy IV GX LF | C | DDR | Half Rate | Soft Controller | RDIMM | Dual Rank Only Support in 1 slot dual rank format | Wraparound, | Refer to the Timing Analysis section | Compatible with minimum frequency part | Up to 72 bits | x8 | SSTL 2 Class I/II | 8 | NIOS |  | Y |  | Correlated
HardCopy IV GX LF | C | DDR | Half Rate | Soft Controller | RDIMM | Dual Rank Only Support in 1 slot dual rank format | Row, | Refer to the Timing Analysis section | Compatible with minimum frequency part | Up to 72 bits | x8 | SSTL 2 Class I/II | 8 | NIOS |  | Y |  | Correlated
HardCopy IV GX LF | C | DDR | Half Rate | Soft Controller | RDIMM | Dual Rank Only Support in 1 slot dual rank format | Column, | Refer to the Timing Analysis section | Compatible with minimum frequency part | Up to 72 bits | x8 | SSTL 2 Class I/II | 8 | NIOS |  | Y |  | Correlated
HardCopy IV GX LF | C | DDR | Half Rate | Soft Controller | RDIMM | Single Rank | Wraparound, | 200 | Compatible with minimum frequency part | Up to 72 bits | x4, x8 | SSTL 2 Class I/II | 8 | NIOS |  | Y |  | Correlated
HardCopy IV GX LF | C | DDR | Half Rate | Soft Controller | RDIMM | Single Rank | Row, | 200 | Compatible with minimum frequency part | Up to 72 bits | x4, x8 | SSTL 2 Class I/II | 8 | NIOS |  | Y |  | Correlated
HardCopy IV GX LF | C | DDR | Half Rate | Soft Controller | RDIMM | Single Rank | Column, | 200 | Compatible with minimum frequency part | Up to 72 bits | x4, x8 | SSTL 2 Class I/II | 8 | NIOS |  | Y |  | Correlated
HardCopy IV GX LF | C | DDR | Half Rate | Soft Controller | UDIMM | Quad Rank Only Support in 2 slots dual rank format | Wraparound, | Refer to the Timing Analysis section | Compatible with minimum frequency part | Up to 72 bits | x8, x16 | SSTL 2 Class I/II | 8 | NIOS |  | Y |  | Correlated
HardCopy IV GX LF | C | DDR | Half Rate | Soft Controller | UDIMM | Quad Rank Only Support in 2 slots dual rank format | Row, | Refer to the Timing Analysis section | Compatible with minimum frequency part | Up to 72 bits | x8, x16 | SSTL 2 Class I/II | 8 | NIOS |  | Y |  | Correlated
HardCopy IV GX LF | C | DDR | Half Rate | Soft Controller | UDIMM | Quad Rank Only Support in 2 slots dual rank format | Column, | Refer to the Timing Analysis section | Compatible with minimum frequency part | Up to 72 bits | x8, x16 | SSTL 2 Class I/II | 8 | NIOS |  | Y |  | Correlated
HardCopy IV GX LF | C | DDR | Half Rate | Soft Controller | UDIMM | Dual Rank Only Support in 1 slot dual rank format | Wraparound, | Refer to the Timing Analysis section | Compatible with minimum frequency part | Up to 72 bits | x8, x16 | SSTL 2 Class I/II | 8 | NIOS |  | Y |  | Correlated
HardCopy IV GX LF | C | DDR | Half Rate | Soft Controller | UDIMM | Dual Rank Only Support in 1 slot dual rank format | Row, | Refer to the Timing Analysis section | Compatible with minimum frequency part | Up to 72 bits | x8, x16 | SSTL 2 Class I/II | 8 | NIOS |  | Y |  | Correlated
HardCopy IV GX LF | C | DDR | Half Rate | Soft Controller | UDIMM | Dual Rank Only Support in 1 slot dual rank format | Column, | Refer to the Timing Analysis section | Compatible with minimum frequency part | Up to 72 bits | x8, x16 | SSTL 2 Class I/II | 8 | NIOS |  | Y |  | Correlated
HardCopy IV GX LF | C | DDR | Half Rate | Soft Controller | UDIMM | Single Rank | Wraparound, | 200 | Compatible with minimum frequency part | Up to 72 bits | x8, x16 | SSTL 2 Class I/II | 8 | NIOS |  | Y |  | Correlated
HardCopy IV GX LF | C | DDR | Half Rate | Soft Controller | UDIMM | Single Rank | Row, | 200 | Compatible with minimum frequency part | Up to 72 bits | x8, x16 | SSTL 2 Class I/II | 8 | NIOS |  | Y |  | Correlated
HardCopy IV GX LF | C | DDR | Half Rate | Soft Controller | UDIMM | Single Rank | Column, | 200 | Compatible with minimum frequency part | Up to 72 bits | x8, x16 | SSTL 2 Class I/II | 8 | NIOS |  | Y |  | Correlated
HardCopy IV GX LF | I | DDR2 | Full Rate | Soft Controller | Component | 4 Chip Selects | Any, | 233 | Compatible with minimum frequency part | Up to 72 bits | x8, x16 | SSTL 18 Class I/II | 4 | NIOS |  | Y | Y | Correlated
HardCopy IV GX LF | I | DDR2 | Full Rate | Soft Controller | Component | 2 Chip Selects | Any, | 233 | Compatible with minimum frequency part | Up to 72 bits | x8, x16 | SSTL 18 Class I/II | 4 | NIOS |  | Y | Y | Correlated
HardCopy IV GX LF | I | DDR2 | Full Rate | Soft Controller | Component | 1 Chip Select | Any, | 233 | Compatible with minimum frequency part | Up to 72 bits | x8, x16 | SSTL 18 Class I/II | 4 | NIOS |  | Y | Y | Correlated
HardCopy IV GX LF | I | DDR2 | Full Rate | Soft Controller | RDIMM | Quad Rank Only Support in 2 slots dual rank format | Any, | 233 | Compatible with minimum frequency part | Up to 72 bits | x8 | SSTL 18 Class I/II | 4 | NIOS |  | Y | Y | Correlated
HardCopy IV GX LF | I | DDR2 | Full Rate | Soft Controller | RDIMM | Dual Rank Only Support in 1 slot dual rank format | Any, | 233 | Compatible with minimum frequency part | Up to 72 bits | x8 | SSTL 18 Class I/II | 4 | NIOS |  | Y | Y | Correlated
HardCopy IV GX LF | I | DDR2 | Full Rate | Soft Controller | RDIMM | Single Rank | Any, | 233 | Compatible with minimum frequency part | Up to 72 bits | x8 | SSTL 18 Class I/II | 4 | NIOS |  | Y | Y | Correlated
HardCopy IV GX LF | I | DDR2 | Full Rate | Soft Controller | UDIMM | Quad Rank Only Support in 2 slots dual rank format | Any, | 233 | Compatible with minimum frequency part | Up to 72 bits | x8, x16 | SSTL 18 Class I/II | 4 | NIOS |  | Y | Y | Correlated
HardCopy IV GX LF | I | DDR2 | Full Rate | Soft Controller | UDIMM | Dual Rank Only Support in 1 slot dual rank format | Any, | 233 | Compatible with minimum frequency part | Up to 72 bits | x8, x16 | SSTL 18 Class I/II | 4 | NIOS |  | Y | Y | Correlated
HardCopy IV GX LF | I | DDR2 | Full Rate | Soft Controller | UDIMM | Single Rank | Any, | 233 | Compatible with minimum frequency part | Up to 72 bits | x8, x16 | SSTL 18 Class I/II | 4 | NIOS |  | Y | Y | Correlated
HardCopy IV GX LF | I | DDR2 | Half Rate | Soft Controller | Component | 4 Chip Selects | Any, | 333 | Compatible with minimum frequency part | Up to 72 bits | x8, x16 | SSTL 18 Class I/II | 8 | NIOS |  | Y | Y | Correlated
HardCopy IV GX LF | I | DDR2 | Half Rate | Soft Controller | Component | 2 Chip Selects | Any, | 333 | Compatible with minimum frequency part | Up to 72 bits | x8, x16 | SSTL 18 Class I/II | 8 | NIOS |  | Y | Y | Correlated
HardCopy IV GX LF | I | DDR2 | Half Rate | Soft Controller | Component | 1 Chip Select | Any, | 333 | Compatible with minimum frequency part | Up to 72 bits | x8, x16 | SSTL 18 Class I/II | 8 | NIOS |  | Y | Y | Correlated
HardCopy IV GX LF | I | DDR2 | Half Rate | Soft Controller | RDIMM | Quad Rank Only Support in 2 slots dual rank format | Any, | 333 | Compatible with minimum frequency part | Up to 72 bits | x8 | SSTL 18 Class I/II | 8 | NIOS |  | Y | Y | Correlated
HardCopy IV GX LF | I | DDR2 | Half Rate | Soft Controller | RDIMM | Dual Rank Only Support in 1 slot dual rank format | Any, | 333 | Compatible with minimum frequency part | Up to 72 bits | x8 | SSTL 18 Class I/II | 8 | NIOS |  | Y | Y | Correlated
HardCopy IV GX LF | I | DDR2 | Half Rate | Soft Controller | RDIMM | Single Rank | Any, | 333 | Compatible with minimum frequency part | Up to 72 bits | x8 | SSTL 18 Class I/II | 8 | NIOS |  | Y | Y | Correlated
HardCopy IV GX LF | I | DDR2 | Half Rate | Soft Controller | UDIMM | Quad Rank Only Support in 2 slots dual rank format | Any, | 333 | Compatible with minimum frequency part | Up to 72 bits | x8, x16 | SSTL 18 Class I/II | 8 | NIOS |  | Y | Y | Correlated
HardCopy IV GX LF | I | DDR2 | Half Rate | Soft Controller | UDIMM | Dual Rank Only Support in 1 slot dual rank format | Any, | 333 | Compatible with minimum frequency part | Up to 72 bits | x8, x16 | SSTL 18 Class I/II | 8 | NIOS |  | Y | Y | Correlated
HardCopy IV GX LF | I | DDR2 | Half Rate | Soft Controller | UDIMM | Single Rank | Any, | 333 | Compatible with minimum frequency part | Up to 72 bits | x8, x16 | SSTL 18 Class I/II | 8 | NIOS |  | Y | Y | Correlated
HardCopy IV GX LF | C | DDR2 | Full Rate | Soft Controller | Component | 4 Chip Selects | Any, | 233 | Compatible with minimum frequency part | Up to 72 bits | x8, x16 | SSTL 18 Class I/II | 4 | NIOS |  | Y | Y | Correlated
HardCopy IV GX LF | C | DDR2 | Full Rate | Soft Controller | Component | 2 Chip Selects | Any, | 233 | Compatible with minimum frequency part | Up to 72 bits | x8, x16 | SSTL 18 Class I/II | 4 | NIOS |  | Y | Y | Correlated
HardCopy IV GX LF | C | DDR2 | Full Rate | Soft Controller | Component | 1 Chip Select | Any, | 233 | Compatible with minimum frequency part | Up to 72 bits | x8, x16 | SSTL 18 Class I/II | 4 | NIOS |  | Y | Y | Correlated
HardCopy IV GX LF | C | DDR2 | Full Rate | Soft Controller | RDIMM | Quad Rank Only Support in 2 slots dual rank format | Any, | 233 | Compatible with minimum frequency part | Up to 72 bits | x8 | SSTL 18 Class I/II | 4 | NIOS |  | Y | Y | Correlated
HardCopy IV GX LF | C | DDR2 | Full Rate | Soft Controller | RDIMM | Dual Rank Only Support in 1 slot dual rank format | Any, | 233 | Compatible with minimum frequency part | Up to 72 bits | x8 | SSTL 18 Class I/II | 4 | NIOS |  | Y | Y | Correlated
HardCopy IV GX LF | C | DDR2 | Full Rate | Soft Controller | RDIMM | Single Rank | Any, | 233 | Compatible with minimum frequency part | Up to 72 bits | x8 | SSTL 18 Class I/II | 4 | NIOS |  | Y | Y | Correlated
HardCopy IV GX LF | C | DDR2 | Full Rate | Soft Controller | UDIMM | Quad Rank Only Support in 2 slots dual rank format | Any, | 233 | Compatible with minimum frequency part | Up to 72 bits | x8, x16 | SSTL 18 Class I/II | 4 | NIOS |  | Y | Y | Correlated
HardCopy IV GX LF | C | DDR2 | Full Rate | Soft Controller | UDIMM | Dual Rank Only Support in 1 slot dual rank format | Any, | 233 | Compatible with minimum frequency part | Up to 72 bits | x8, x16 | SSTL 18 Class I/II | 4 | NIOS |  | Y | Y | Correlated
HardCopy IV GX LF | C | DDR2 | Full Rate | Soft Controller | UDIMM | Single Rank | Any, | 233 | Compatible with minimum frequency part | Up to 72 bits | x8, x16 | SSTL 18 Class I/II | 4 | NIOS |  | Y | Y | Correlated
HardCopy IV GX LF | C | DDR2 | Half Rate | Soft Controller | Component | 4 Chip Selects | Any, | 333 | Compatible with minimum frequency part | Up to 72 bits | x8, x16 | SSTL 18 Class I/II | 8 | NIOS |  | Y | Y | Correlated
HardCopy IV GX LF | C | DDR2 | Half Rate | Soft Controller | Component | 2 Chip Selects | Any, | 333 | Compatible with minimum frequency part | Up to 72 bits | x8, x16 | SSTL 18 Class I/II | 8 | NIOS |  | Y | Y | Correlated
HardCopy IV GX LF | C | DDR2 | Half Rate | Soft Controller | Component | 1 Chip Select | Any, | 333 | Compatible with minimum frequency part | Up to 72 bits | x8, x16 | SSTL 18 Class I/II | 8 | NIOS |  | Y | Y | Correlated
HardCopy IV GX LF | C | DDR2 | Half Rate | Soft Controller | RDIMM | Quad Rank Only Support in 2 slots dual rank format | Any, | 333 | Compatible with minimum frequency part | Up to 72 bits | x8 | SSTL 18 Class I/II | 8 | NIOS |  | Y | Y | Correlated
HardCopy IV GX LF | C | DDR2 | Half Rate | Soft Controller | RDIMM | Dual Rank Only Support in 1 slot dual rank format | Any, | 333 | Compatible with minimum frequency part | Up to 72 bits | x8 | SSTL 18 Class I/II | 8 | NIOS |  | Y | Y | Correlated
HardCopy IV GX LF | C | DDR2 | Half Rate | Soft Controller | RDIMM | Single Rank | Any, | 333 | Compatible with minimum frequency part | Up to 72 bits | x8 | SSTL 18 Class I/II | 8 | NIOS |  | Y | Y | Correlated
HardCopy IV GX LF | C | DDR2 | Half Rate | Soft Controller | UDIMM | Quad Rank Only Support in 2 slots dual rank format | Any, | 333 | Compatible with minimum frequency part | Up to 72 bits | x8, x16 | SSTL 18 Class I/II | 8 | NIOS |  | Y | Y | Correlated
HardCopy IV GX LF | C | DDR2 | Half Rate | Soft Controller | UDIMM | Dual Rank Only Support in 1 slot dual rank format | Any, | 333 | Compatible with minimum frequency part | Up to 72 bits | x8, x16 | SSTL 18 Class I/II | 8 | NIOS |  | Y | Y | Correlated
HardCopy IV GX LF | C | DDR2 | Half Rate | Soft Controller | UDIMM | Single Rank | Any, | 333 | Compatible with minimum frequency part | Up to 72 bits | x8, x16 | SSTL 18 Class I/II | 8 | NIOS |  | Y | Y | Correlated
HardCopy IV GX LF | I | DDR3 | Half Rate | Soft Controller | Component | 4 Chip Selects | Any, | 333 | Compatible with minimum frequency part | Up to 72 bits | x4, x8, x16 | SSTL 15 Class I/II | On-the-fly | NIOS |  | Y | Y | Correlated
HardCopy IV GX LF | I | DDR3 | Half Rate | Soft Controller | Component | 2 Chip Selects | Any, | 333 | Compatible with minimum frequency part | Up to 72 bits | x4, x8, x16 | SSTL 15 Class I/II | On-the-fly | NIOS |  | Y | Y | Correlated
HardCopy IV GX LF | I | DDR3 | Half Rate | Soft Controller | Component | 1 Chip Select | Any, | 333 | Compatible with minimum frequency part | Up to 72 bits | x4, x8, x16 | SSTL 15 Class I/II | On-the-fly | NIOS |  | Y | Y | Correlated
HardCopy IV GX LF | I | DDR3 | Half Rate | Soft Controller | RDIMM | Dual Rank Only Support in 1 slot dual rank format | Any, | 333 | Compatible with minimum frequency part | Up to 72 bits | x4, x8, x16 | SSTL 15 Class I/II | On-the-fly | NIOS |  | Y | Y | Correlated
HardCopy IV GX LF | I | DDR3 | Half Rate | Soft Controller | RDIMM | Single Rank | Any, | 333 | Compatible with minimum frequency part | Up to 72 bits | x4, x8, x16 | SSTL 15 Class I/II | On-the-fly | NIOS |  | Y | Y | Correlated
HardCopy IV GX LF | I | DDR3 | Half Rate | Soft Controller | UDIMM | Quad Rank Only Support in 2 slots dual rank format | Any, | 333 | Compatible with minimum frequency part | Up to 72 bits | x4, x8, x16 | SSTL 15 Class I/II | On-the-fly | NIOS |  | Y | Y | Correlated
HardCopy IV GX LF | I | DDR3 | Half Rate | Soft Controller | UDIMM | Dual Rank Only Support in 1 slot dual rank format | Any, | 333 | Compatible with minimum frequency part | Up to 72 bits | x4, x8, x16 | SSTL 15 Class I/II | On-the-fly | NIOS |  | Y | Y | Correlated
HardCopy IV GX LF | I | DDR3 | Half Rate | Soft Controller | UDIMM | Single Rank | Any, | 333 | Compatible with minimum frequency part | Up to 72 bits | x4, x8, x16 | SSTL 15 Class I/II | On-the-fly | NIOS |  | Y | Y | Correlated
HardCopy IV GX LF | C | DDR3 | Half Rate | Soft Controller | Component | 4 Chip Selects | Any, | 333 | Compatible with minimum frequency part | Up to 72 bits | x4, x8, x16 | SSTL 15 Class I/II | On-the-fly | NIOS |  | Y | Y | Correlated
HardCopy IV GX LF | C | DDR3 | Half Rate | Soft Controller | Component | 2 Chip Selects | Any, | 400 | Compatible with minimum frequency part | Up to 72 bits | x4, x8, x16 | SSTL 15 Class I/II | On-the-fly | NIOS |  | Y | Y | Correlated
HardCopy IV GX LF | C | DDR3 | Half Rate | Soft Controller | Component | 1 Chip Select | Any, | 400 | Compatible with minimum frequency part | Up to 72 bits | x4, x8, x16 | SSTL 15 Class I/II | On-the-fly | NIOS |  | Y | Y | Correlated
HardCopy IV GX LF | C | DDR3 | Half Rate | Soft Controller | RDIMM | Dual Rank Only Support in 1 slot dual rank format | Any, | 400 | Compatible with minimum frequency part | Up to 72 bits | x4, x8, x16 | SSTL 15 Class I/II | On-the-fly | NIOS |  | Y | Y | Correlated
HardCopy IV GX LF | C | DDR3 | Half Rate | Soft Controller | RDIMM | Single Rank | Any, | 400 | Compatible with minimum frequency part | Up to 72 bits | x4, x8, x16 | SSTL 15 Class I/II | On-the-fly | NIOS |  | Y | Y | Correlated
HardCopy IV GX LF | C | DDR3 | Half Rate | Soft Controller | UDIMM | Quad Rank Only Support in 2 slots dual rank format | Any, | 400 | Compatible with minimum frequency part | Up to 72 bits | x4, x8, x16 | SSTL 15 Class I/II | On-the-fly | NIOS |  | Y | Y | Correlated
HardCopy IV GX LF | C | DDR3 | Half Rate | Soft Controller | UDIMM | Dual Rank Only Support in 1 slot dual rank format | Any, | 400 | Compatible with minimum frequency part | Up to 72 bits | x4, x8, x16 | SSTL 15 Class I/II | On-the-fly | NIOS |  | Y | Y | Correlated
HardCopy IV GX LF | C | DDR3 | Half Rate | Soft Controller | UDIMM | Single Rank | Any, | 400 | Compatible with minimum frequency part | Up to 72 bits | x4, x8, x16 | SSTL 15 Class I/II | On-the-fly | NIOS |  | Y | Y | Correlated
HardCopy IV GX FF | I | RLDRAMII (Common I/O) | Full Rate | Soft Controller | Component | 1 Chip Select | Column, Row, Wraparound, | 200 | Compatible with minimum frequency part | 2 | x9, x18 | HSTL 18 Class I/II | 8 | RTL |  |  | Y | Correlated
HardCopy IV GX FF | I | RLDRAMII (Common I/O) | Full Rate | Soft Controller | Component | 1 Chip Select | Column, Row, Wraparound, | 267 | Compatible with minimum frequency part | 1 | x9, x18 | HSTL 18 Class I/II | 8 | RTL |  |  | Y | Correlated
HardCopy IV GX FF | I | RLDRAMII (Common I/O) | Full Rate | Soft Controller | Component | 1 Chip Select | Row, Wraparound, | 200 | Compatible with minimum frequency part | 2 | x9, x18 | HSTL 15 Class I | 8 | RTL |  |  | Y | Correlated
HardCopy IV GX FF | I | RLDRAMII (Common I/O) | Full Rate | Soft Controller | Component | 1 Chip Select | Column, | 200 | Compatible with minimum frequency part | 2 | x9, x18 | HSTL 15 Class I/II | 8 | RTL |  |  | Y | Correlated
HardCopy IV GX FF | I | RLDRAMII (Common I/O) | Full Rate | Soft Controller | Component | 1 Chip Select | Row, Wraparound, | 267 | Compatible with minimum frequency part | 1 | x9, x18 | HSTL 15 Class I | 8 | RTL |  |  | Y | Correlated
HardCopy IV GX FF | I | RLDRAMII (Common I/O) | Full Rate | Soft Controller | Component | 1 Chip Select | Column, | 267 | Compatible with minimum frequency part | 1 | x9, x18 | HSTL 15 Class I/II | 8 | RTL |  |  | Y | Correlated
HardCopy IV GX FF | I | RLDRAMII (Common I/O) | Full Rate | Soft Controller | Component | 1 Chip Select | Column, Row, Wraparound, | 200 | Compatible with minimum frequency part | 2 | x9, x18 | HSTL 18 Class I/II | 4 | RTL |  |  | Y | Correlated
HardCopy IV GX FF | I | RLDRAMII (Common I/O) | Full Rate | Soft Controller | Component | 1 Chip Select | Column, Row, Wraparound, | 267 | Compatible with minimum frequency part | 1 | x9, x18 | HSTL 18 Class I/II | 4 | RTL |  |  | Y | Correlated
HardCopy IV GX FF | I | RLDRAMII (Common I/O) | Full Rate | Soft Controller | Component | 1 Chip Select | Row, Wraparound, | 200 | Compatible with minimum frequency part | 2 | x9, x18 | HSTL 15 Class I | 4 | RTL |  |  | Y | Correlated
HardCopy IV GX FF | I | RLDRAMII (Common I/O) | Full Rate | Soft Controller | Component | 1 Chip Select | Column, | 200 | Compatible with minimum frequency part | 2 | x9, x18 | HSTL 15 Class I/II | 4 | RTL |  |  | Y | Correlated
HardCopy IV GX FF | I | RLDRAMII (Common I/O) | Full Rate | Soft Controller | Component | 1 Chip Select | Row, Wraparound, | 267 | Compatible with minimum frequency part | 1 | x9, x18 | HSTL 15 Class I | 4 | RTL |  |  | Y | Correlated
HardCopy IV GX FF | I | RLDRAMII (Common I/O) | Full Rate | Soft Controller | Component | 1 Chip Select | Column, | 267 | Compatible with minimum frequency part | 1 | x9, x18 | HSTL 15 Class I/II | 4 | RTL |  |  | Y | Correlated
HardCopy IV GX FF | I | RLDRAMII (Common I/O) | Full Rate | Soft Controller | Component | 1 Chip Select | Column, Row, Wraparound, | 200 | Compatible with minimum frequency part | 2 | x9, x18 | HSTL 18 Class I/II | 2 | RTL |  |  | Y | Correlated
HardCopy IV GX FF | I | RLDRAMII (Common I/O) | Full Rate | Soft Controller | Component | 1 Chip Select | Column, Row, Wraparound, | 267 | Compatible with minimum frequency part | 1 | x9, x18 | HSTL 18 Class I/II | 2 | RTL |  |  | Y | Correlated
HardCopy IV GX FF | I | RLDRAMII (Common I/O) | Full Rate | Soft Controller | Component | 1 Chip Select | Row, Wraparound, | 200 | Compatible with minimum frequency part | 2 | x9, x18 | HSTL 15 Class I | 2 | RTL |  |  | Y | Correlated
HardCopy IV GX FF | I | RLDRAMII (Common I/O) | Full Rate | Soft Controller | Component | 1 Chip Select | Column, | 200 | Compatible with minimum frequency part | 2 | x9, x18 | HSTL 15 Class I/II | 2 | RTL |  |  | Y | Correlated
HardCopy IV GX FF | I | RLDRAMII (Common I/O) | Full Rate | Soft Controller | Component | 1 Chip Select | Row, Wraparound, | 267 | Compatible with minimum frequency part | 1 | x9, x18 | HSTL 15 Class I | 2 | RTL |  |  | Y | Correlated
HardCopy IV GX FF | I | RLDRAMII (Common I/O) | Full Rate | Soft Controller | Component | 1 Chip Select | Column, | 267 | Compatible with minimum frequency part | 1 | x9, x18 | HSTL 15 Class I/II | 2 | RTL |  |  | Y | Correlated
HardCopy IV GX FF | I | RLDRAMII (Common I/O) | Half Rate | Soft Controller | Component | 1 Chip Select | Column, Row, Wraparound, | 350 | 533 | 2 | x9, x18 | HSTL 18 Class I/II | 8 | NIOS/RTL |  |  | Y | Correlated
HardCopy IV GX FF | I | RLDRAMII (Common I/O) | Half Rate | Soft Controller | Component | 1 Chip Select | Column, Row, Wraparound, | 350 | 533 | 1 | x9, x18 | HSTL 18 Class I/II | 8 | NIOS/RTL |  |  | Y | Correlated
HardCopy IV GX FF | I | RLDRAMII (Common I/O) | Half Rate | Soft Controller | Component | 1 Chip Select | Row, Wraparound, | 350 | 533 | 2 | x9, x18 | HSTL 15 Class I | 8 | NIOS/RTL |  |  | Y | Correlated
HardCopy IV GX FF | I | RLDRAMII (Common I/O) | Half Rate | Soft Controller | Component | 1 Chip Select | Column, | 350 | 533 | 2 | x9, x18 | HSTL 15 Class I/II | 8 | NIOS/RTL |  |  | Y | Correlated
HardCopy IV GX FF | I | RLDRAMII (Common I/O) | Half Rate | Soft Controller | Component | 1 Chip Select | Row, Wraparound, | 350 | 533 | 1 | x9, x18 | HSTL 15 Class I | 8 | NIOS/RTL |  |  | Y | Correlated
HardCopy IV GX FF | I | RLDRAMII (Common I/O) | Half Rate | Soft Controller | Component | 1 Chip Select | Column, | 350 | 533 | 1 | x9, x18 | HSTL 15 Class I/II | 8 | NIOS/RTL |  |  | Y | Correlated
HardCopy IV GX FF | I | RLDRAMII (Common I/O) | Half Rate | Soft Controller | Component | 1 Chip Select | Column, Row, Wraparound, | 350 | 533 | 2 | x9, x18 | HSTL 18 Class I/II | 4 | NIOS/RTL |  |  | Y | Correlated
HardCopy IV GX FF | I | RLDRAMII (Common I/O) | Half Rate | Soft Controller | Component | 1 Chip Select | Column, Row, Wraparound, | 350 | 533 | 1 | x9, x18 | HSTL 18 Class I/II | 4 | NIOS/RTL |  |  | Y | Correlated
HardCopy IV GX FF | I | RLDRAMII (Common I/O) | Half Rate | Soft Controller | Component | 1 Chip Select | Row, Wraparound, | 350 | 533 | 2 | x9, x18 | HSTL 15 Class I | 4 | NIOS/RTL |  |  | Y | Correlated
HardCopy IV GX FF | I | RLDRAMII (Common I/O) | Half Rate | Soft Controller | Component | 1 Chip Select | Column, | 350 | 533 | 2 | x9, x18 | HSTL 15 Class I/II | 4 | NIOS/RTL |  |  | Y | Correlated
HardCopy IV GX FF | I | RLDRAMII (Common I/O) | Half Rate | Soft Controller | Component | 1 Chip Select | Row, Wraparound, | 350 | 533 | 1 | x9, x18 | HSTL 15 Class I | 4 | NIOS/RTL |  |  | Y | Correlated
HardCopy IV GX FF | I | RLDRAMII (Common I/O) | Half Rate | Soft Controller | Component | 1 Chip Select | Column, | 350 | 533 | 1 | x9, x18 | HSTL 15 Class I/II | 4 | NIOS/RTL |  |  | Y | Correlated
HardCopy IV GX FF | C | RLDRAMII (Common I/O) | Full Rate | Soft Controller | Component | 1 Chip Select | Column, Row, Wraparound, | 200 | Compatible with minimum frequency part | 2 | x9, x18 | HSTL 18 Class I/II | 8 | RTL |  |  | Y | Correlated
HardCopy IV GX FF | C | RLDRAMII (Common I/O) | Full Rate | Soft Controller | Component | 1 Chip Select | Column, Row, Wraparound, | 267 | Compatible with minimum frequency part | 1 | x9, x18 | HSTL 18 Class I/II | 8 | RTL |  |  | Y | Correlated
HardCopy IV GX FF | C | RLDRAMII (Common I/O) | Full Rate | Soft Controller | Component | 1 Chip Select | Row, Wraparound, | 200 | Compatible with minimum frequency part | 2 | x9, x18 | HSTL 15 Class I | 8 | RTL |  |  | Y | Correlated
HardCopy IV GX FF | C | RLDRAMII (Common I/O) | Full Rate | Soft Controller | Component | 1 Chip Select | Column, | 200 | Compatible with minimum frequency part | 2 | x9, x18 | HSTL 15 Class I/II | 8 | RTL |  |  | Y | Correlated
HardCopy IV GX FF | C | RLDRAMII (Common I/O) | Full Rate | Soft Controller | Component | 1 Chip Select | Row, Wraparound, | 267 | Compatible with minimum frequency part | 1 | x9, x18 | HSTL 15 Class I | 8 | RTL |  |  | Y | Correlated
HardCopy IV GX FF | C | RLDRAMII (Common I/O) | Full Rate | Soft Controller | Component | 1 Chip Select | Column, | 267 | Compatible with minimum frequency part | 1 | x9, x18 | HSTL 15 Class I/II | 8 | RTL |  |  | Y | Correlated
HardCopy IV GX FF | C | RLDRAMII (Common I/O) | Full Rate | Soft Controller | Component | 1 Chip Select | Column, Row, Wraparound, | 200 | Compatible with minimum frequency part | 2 | x9, x18 | HSTL 18 Class I/II | 4 | RTL |  |  | Y | Correlated
HardCopy IV GX FF | C | RLDRAMII (Common I/O) | Full Rate | Soft Controller | Component | 1 Chip Select | Column, Row, Wraparound, | 267 | Compatible with minimum frequency part | 1 | x9, x18 | HSTL 18 Class I/II | 4 | RTL |  |  | Y | Correlated
HardCopy IV GX FF | C | RLDRAMII (Common I/O) | Full Rate | Soft Controller | Component | 1 Chip Select | Row, Wraparound, | 200 | Compatible with minimum frequency part | 2 | x9, x18 | HSTL 15 Class I | 4 | RTL |  |  | Y | Correlated
HardCopy IV GX FF | C | RLDRAMII (Common I/O) | Full Rate | Soft Controller | Component | 1 Chip Select | Column, | 200 | Compatible with minimum frequency part | 2 | x9, x18 | HSTL 15 Class I/II | 4 | RTL |  |  | Y | Correlated
HardCopy IV GX FF | C | RLDRAMII (Common I/O) | Full Rate | Soft Controller | Component | 1 Chip Select | Row, Wraparound, | 267 | Compatible with minimum frequency part | 1 | x9, x18 | HSTL 15 Class I | 4 | RTL |  |  | Y | Correlated
HardCopy IV GX FF | C | RLDRAMII (Common I/O) | Full Rate | Soft Controller | Component | 1 Chip Select | Column, | 267 | Compatible with minimum frequency part | 1 | x9, x18 | HSTL 15 Class I/II | 4 | RTL |  |  | Y | Correlated
HardCopy IV GX FF | C | RLDRAMII (Common I/O) | Full Rate | Soft Controller | Component | 1 Chip Select | Column, Row, Wraparound, | 200 | Compatible with minimum frequency part | 2 | x9, x18 | HSTL 18 Class I/II | 2 | RTL |  |  | Y | Correlated
HardCopy IV GX FF | C | RLDRAMII (Common I/O) | Full Rate | Soft Controller | Component | 1 Chip Select | Column, Row, Wraparound, | 267 | Compatible with minimum frequency part | 1 | x9, x18 | HSTL 18 Class I/II | 2 | RTL |  |  | Y | Correlated
HardCopy IV GX FF | C | RLDRAMII (Common I/O) | Full Rate | Soft Controller | Component | 1 Chip Select | Row, Wraparound, | 200 | Compatible with minimum frequency part | 2 | x9, x18 | HSTL 15 Class I | 2 | RTL |  |  | Y | Correlated
HardCopy IV GX FF | C | RLDRAMII (Common I/O) | Full Rate | Soft Controller | Component | 1 Chip Select | Column, | 200 | Compatible with minimum frequency part | 2 | x9, x18 | HSTL 15 Class I/II | 2 | RTL |  |  | Y | Correlated
HardCopy IV GX FF | C | RLDRAMII (Common I/O) | Full Rate | Soft Controller | Component | 1 Chip Select | Row, Wraparound, | 267 | Compatible with minimum frequency part | 1 | x9, x18 | HSTL 15 Class I | 2 | RTL |  |  | Y | Correlated
HardCopy IV GX FF | C | RLDRAMII (Common I/O) | Full Rate | Soft Controller | Component | 1 Chip Select | Column, | 267 | Compatible with minimum frequency part | 1 | x9, x18 | HSTL 15 Class I/II | 2 | RTL |  |  | Y | Correlated
HardCopy IV GX FF | C | RLDRAMII (Common I/O) | Half Rate | Soft Controller | Component | 1 Chip Select | Column, Row, Wraparound, | 350 | 533 | 2 | x9, x18 | HSTL 18 Class I/II | 8 | NIOS/RTL |  |  | Y | Correlated
HardCopy IV GX FF | C | RLDRAMII (Common I/O) | Half Rate | Soft Controller | Component | 1 Chip Select | Column, Row, Wraparound, | 350 | 533 | 1 | x9, x18 | HSTL 18 Class I/II | 8 | NIOS/RTL |  |  | Y | Correlated
HardCopy IV GX FF | C | RLDRAMII (Common I/O) | Half Rate | Soft Controller | Component | 1 Chip Select | Row, Wraparound, | 350 | 533 | 2 | x9, x18 | HSTL 15 Class I | 8 | NIOS/RTL |  |  | Y | Correlated
HardCopy IV GX FF | C | RLDRAMII (Common I/O) | Half Rate | Soft Controller | Component | 1 Chip Select | Column, | 350 | 533 | 2 | x9, x18 | HSTL 15 Class I/II | 8 | NIOS/RTL |  |  | Y | Correlated
HardCopy IV GX FF | C | RLDRAMII (Common I/O) | Half Rate | Soft Controller | Component | 1 Chip Select | Row, Wraparound, | 350 | 533 | 1 | x9, x18 | HSTL 15 Class I | 8 | NIOS/RTL |  |  | Y | Correlated
HardCopy IV GX FF | C | RLDRAMII (Common I/O) | Half Rate | Soft Controller | Component | 1 Chip Select | Column, | 350 | 533 | 1 | x9, x18 | HSTL 15 Class I/II | 8 | NIOS/RTL |  |  | Y | Correlated
HardCopy IV GX FF | C | RLDRAMII (Common I/O) | Half Rate | Soft Controller | Component | 1 Chip Select | Column, Row, Wraparound, | 350 | 533 | 2 | x9, x18 | HSTL 18 Class I/II | 4 | NIOS/RTL |  |  | Y | Correlated
HardCopy IV GX FF | C | RLDRAMII (Common I/O) | Half Rate | Soft Controller | Component | 1 Chip Select | Column, Row, Wraparound, | 350 | 533 | 1 | x9, x18 | HSTL 18 Class I/II | 4 | NIOS/RTL |  |  | Y | Correlated
HardCopy IV GX FF | C | RLDRAMII (Common I/O) | Half Rate | Soft Controller | Component | 1 Chip Select | Row, Wraparound, | 350 | 533 | 2 | x9, x18 | HSTL 15 Class I | 4 | NIOS/RTL |  |  | Y | Correlated
HardCopy IV GX FF | C | RLDRAMII (Common I/O) | Half Rate | Soft Controller | Component | 1 Chip Select | Column, | 350 | 533 | 2 | x9, x18 | HSTL 15 Class I/II | 4 | NIOS/RTL |  |  | Y | Correlated
HardCopy IV GX FF | C | RLDRAMII (Common I/O) | Half Rate | Soft Controller | Component | 1 Chip Select | Row, Wraparound, | 350 | 533 | 1 | x9, x18 | HSTL 15 Class I | 4 | NIOS/RTL |  |  | Y | Correlated
HardCopy IV GX FF | C | RLDRAMII (Common I/O) | Half Rate | Soft Controller | Component | 1 Chip Select | Column, | 350 | 533 | 1 | x9, x18 | HSTL 15 Class I/II | 4 | NIOS/RTL |  |  | Y | Correlated
HardCopy IV GX FF | I | QDRII+ | Full Rate | Soft Controller | Component | 1 Chip Select | Column, Row, | 150 | Compatible with minimum frequency part | Up to 72 bits | 36 emulation | HSTL 18 Class I | 4 | RTL | 2/2.5 |  | Y | Correlated
HardCopy IV GX FF | I | QDRII+ | Full Rate | Soft Controller | Component | 1 Chip Select | Any, | 300 | Compatible with minimum frequency part | Up to 72 bits | x9, x18, x36 | HSTL 18 Class I | 4 | RTL | 2/2.5 |  | Y | Correlated
HardCopy IV GX FF | I | QDRII+ | Full Rate | Soft Controller | Component | 1 Chip Select | Row, | 150 | Compatible with minimum frequency part | Up to 72 bits | 36 emulation | HSTL 15 Class I | 4 | RTL | 2/2.5 |  | Y | Correlated
HardCopy IV GX FF | I | QDRII+ | Full Rate | Soft Controller | Component | 1 Chip Select | Column, | 150 | Compatible with minimum frequency part | Up to 72 bits | 36 emulation | HSTL 15 Class I | 4 | RTL | 2/2.5 |  | Y | Correlated
HardCopy IV GX FF | I | QDRII+ | Full Rate | Soft Controller | Component | 1 Chip Select | Row, Wraparound, | 300 | Compatible with minimum frequency part | Up to 72 bits | x9, x18, x36 | HSTL 15 Class I | 4 | RTL | 2/2.5 |  | Y | Correlated
HardCopy IV GX FF | I | QDRII+ | Full Rate | Soft Controller | Component | 1 Chip Select | Column, | 300 | Compatible with minimum frequency part | Up to 72 bits | x9, x18, x36 | HSTL 15 Class I | 4 | RTL | 2/2.5 |  | Y | Correlated
HardCopy IV GX FF | I | QDRII+ | Full Rate | Soft Controller | Component | 1 Chip Select | Column, Row, | 150 | Compatible with minimum frequency part | Up to 72 bits | 36 emulation | HSTL 18 Class I | 2 | RTL | 2/2.5 |  | Y | Correlated
HardCopy IV GX FF | I | QDRII+ | Full Rate | Soft Controller | Component | 1 Chip Select | Any, | 300 | Compatible with minimum frequency part | Up to 72 bits | x9, x18, x36 | HSTL 18 Class I | 2 | RTL | 2/2.5 |  | Y | Correlated
HardCopy IV GX FF | I | QDRII+ | Full Rate | Soft Controller | Component | 1 Chip Select | Row, | 150 | Compatible with minimum frequency part | Up to 72 bits | 36 emulation | HSTL 15 Class I | 2 | RTL | 2/2.5 |  | Y | Correlated
HardCopy IV GX FF | I | QDRII+ | Full Rate | Soft Controller | Component | 1 Chip Select | Column, | 150 | Compatible with minimum frequency part | Up to 72 bits | 36 emulation | HSTL 15 Class I | 2 | RTL | 2/2.5 |  | Y | Correlated
HardCopy IV GX FF | I | QDRII+ | Full Rate | Soft Controller | Component | 1 Chip Select | Row, Wraparound, | 300 | Compatible with minimum frequency part | Up to 72 bits | x9, x18, x36 | HSTL 15 Class I | 2 | RTL | 2/2.5 |  | Y | Correlated
HardCopy IV GX FF | I | QDRII+ | Full Rate | Soft Controller | Component | 1 Chip Select | Column, | 300 | Compatible with minimum frequency part | Up to 72 bits | x9, x18, x36 | HSTL 15 Class I | 2 | RTL | 2/2.5 |  | Y | Correlated
HardCopy IV GX FF | I | QDRII+ | Half Rate | Soft Controller | Component | 1 Chip Select | Column, Row, | 250 | Compatible with minimum frequency part | Up to 72 bits | 36 emulation | HSTL 18 Class I | 4 | NIOS/RTL | 2/2.5 |  | Y | Correlated
HardCopy IV GX FF | I | QDRII+ | Half Rate | Soft Controller | Component | 1 Chip Select | Any, | 350 | Compatible with minimum frequency part | Up to 72 bits | x9, x18, x36 | HSTL 18 Class I | 4 | NIOS/RTL | 2/2.5 |  | Y | Correlated
HardCopy IV GX FF | I | QDRII+ | Half Rate | Soft Controller | Component | 1 Chip Select | Row, | 250 | Compatible with minimum frequency part | Up to 72 bits | 36 emulation | HSTL 15 Class I | 4 | NIOS/RTL | 2/2.5 |  | Y | Correlated
HardCopy IV GX FF | I | QDRII+ | Half Rate | Soft Controller | Component | 1 Chip Select | Column, | 250 | Compatible with minimum frequency part | Up to 72 bits | 36 emulation | HSTL 15 Class I | 4 | NIOS/RTL | 2/2.5 |  | Y | Correlated
HardCopy IV GX FF | I | QDRII+ | Half Rate | Soft Controller | Component | 1 Chip Select | Row, Wraparound, | 350 | Compatible with minimum frequency part | Up to 72 bits | x9, x18, x36 | HSTL 15 Class I | 4 | NIOS/RTL | 2/2.5 |  | Y | Correlated
HardCopy IV GX FF | I | QDRII+ | Half Rate | Soft Controller | Component | 1 Chip Select | Column, | 350 | Compatible with minimum frequency part | Up to 72 bits | x9, x18, x36 | HSTL 15 Class I | 4 | NIOS/RTL | 2/2.5 |  | Y | Correlated
HardCopy IV GX FF | C | QDRII+ | Full Rate | Soft Controller | Component | 1 Chip Select | Column, Row, | 150 | Compatible with minimum frequency part | Up to 72 bits | 36 emulation | HSTL 18 Class I | 4 | RTL | 2/2.5 |  | Y | Correlated
HardCopy IV GX FF | C | QDRII+ | Full Rate | Soft Controller | Component | 1 Chip Select | Any, | 300 | Compatible with minimum frequency part | Up to 72 bits | x9, x18, x36 | HSTL 18 Class I | 4 | RTL | 2/2.5 |  | Y | Correlated
HardCopy IV GX FF | C | QDRII+ | Full Rate | Soft Controller | Component | 1 Chip Select | Row, | 150 | Compatible with minimum frequency part | Up to 72 bits | 36 emulation | HSTL 15 Class I | 4 | RTL | 2/2.5 |  | Y | Correlated
HardCopy IV GX FF | C | QDRII+ | Full Rate | Soft Controller | Component | 1 Chip Select | Column, | 150 | Compatible with minimum frequency part | Up to 72 bits | 36 emulation | HSTL 15 Class I | 4 | RTL | 2/2.5 |  | Y | Correlated
HardCopy IV GX FF | C | QDRII+ | Full Rate | Soft Controller | Component | 1 Chip Select | Row, Wraparound, | 300 | Compatible with minimum frequency part | Up to 72 bits | x9, x18, x36 | HSTL 15 Class I | 4 | RTL | 2/2.5 |  | Y | Correlated
HardCopy IV GX FF | C | QDRII+ | Full Rate | Soft Controller | Component | 1 Chip Select | Column, | 300 | Compatible with minimum frequency part | Up to 72 bits | x9, x18, x36 | HSTL 15 Class I | 4 | RTL | 2/2.5 |  | Y | Correlated
HardCopy IV GX FF | C | QDRII+ | Full Rate | Soft Controller | Component | 1 Chip Select | Column, Row, | 150 | Compatible with minimum frequency part | Up to 72 bits | 36 emulation | HSTL 18 Class I | 2 | RTL | 2/2.5 |  | Y | Correlated
HardCopy IV GX FF | C | QDRII+ | Full Rate | Soft Controller | Component | 1 Chip Select | Any, | 300 | Compatible with minimum frequency part | Up to 72 bits | x9, x18, x36 | HSTL 18 Class I | 2 | RTL | 2/2.5 |  | Y | Correlated
HardCopy IV GX FF | C | QDRII+ | Full Rate | Soft Controller | Component | 1 Chip Select | Row, | 150 | Compatible with minimum frequency part | Up to 72 bits | 36 emulation | HSTL 15 Class I | 2 | RTL | 2/2.5 |  | Y | Correlated
HardCopy IV GX FF | C | QDRII+ | Full Rate | Soft Controller | Component | 1 Chip Select | Column, | 150 | Compatible with minimum frequency part | Up to 72 bits | 36 emulation | HSTL 15 Class I | 2 | RTL | 2/2.5 |  | Y | Correlated
HardCopy IV GX FF | C | QDRII+ | Full Rate | Soft Controller | Component | 1 Chip Select | Row, Wraparound, | 300 | Compatible with minimum frequency part | Up to 72 bits | x9, x18, x36 | HSTL 15 Class I | 2 | RTL | 2/2.5 |  | Y | Correlated
HardCopy IV GX FF | C | QDRII+ | Full Rate | Soft Controller | Component | 1 Chip Select | Column, | 300 | Compatible with minimum frequency part | Up to 72 bits | x9, x18, x36 | HSTL 15 Class I | 2 | RTL | 2/2.5 |  | Y | Correlated
HardCopy IV GX FF | C | QDRII+ | Half Rate | Soft Controller | Component | 1 Chip Select | Column, Row, | 250 | Compatible with minimum frequency part | Up to 72 bits | 36 emulation | HSTL 18 Class I | 4 | NIOS/RTL | 2/2.5 |  | Y | Correlated
HardCopy IV GX FF | C | QDRII+ | Half Rate | Soft Controller | Component | 1 Chip Select | Any, | 350 | Compatible with minimum frequency part | Up to 72 bits | x9, x18, x36 | HSTL 18 Class I | 4 | NIOS/RTL | 2/2.5 |  | Y | Correlated
HardCopy IV GX FF | C | QDRII+ | Half Rate | Soft Controller | Component | 1 Chip Select | Row, | 250 | Compatible with minimum frequency part | Up to 72 bits | 36 emulation | HSTL 15 Class I | 4 | NIOS/RTL | 2/2.5 |  | Y | Correlated
HardCopy IV GX FF | C | QDRII+ | Half Rate | Soft Controller | Component | 1 Chip Select | Column, | 250 | Compatible with minimum frequency part | Up to 72 bits | 36 emulation | HSTL 15 Class I | 4 | NIOS/RTL | 2/2.5 |  | Y | Correlated
HardCopy IV GX FF | C | QDRII+ | Half Rate | Soft Controller | Component | 1 Chip Select | Row, Wraparound, | 350 | Compatible with minimum frequency part | Up to 72 bits | x9, x18, x36 | HSTL 15 Class I | 4 | NIOS/RTL | 2/2.5 |  | Y | Correlated
HardCopy IV GX FF | C | QDRII+ | Half Rate | Soft Controller | Component | 1 Chip Select | Column, | 350 | Compatible with minimum frequency part | Up to 72 bits | x9, x18, x36 | HSTL 15 Class I | 4 | NIOS/RTL | 2/2.5 |  | Y | Correlated
HardCopy IV GX FF | I | QDRII | Full Rate | Soft Controller | Component | 1 Chip Select | Column, Row, | 150 | Compatible with minimum frequency part | Up to 72 bits | 36 emulation | HSTL 18 Class I/II | 4 | RTL | 1.5 |  |  | Correlated
HardCopy IV GX FF | I | QDRII | Full Rate | Soft Controller | Component | 1 Chip Select | Any, | 300 | Compatible with minimum frequency part | Up to 72 bits | x9, x18, x36 | HSTL 18 Class I/II | 4 | RTL | 1.5 |  |  | Correlated
HardCopy IV GX FF | I | QDRII | Full Rate | Soft Controller | Component | 1 Chip Select | Row, | 150 | Compatible with minimum frequency part | Up to 72 bits | 36 emulation | HSTL 15 Class I | 4 | RTL | 1.5 |  |  | Correlated
HardCopy IV GX FF | I | QDRII | Full Rate | Soft Controller | Component | 1 Chip Select | Column, | 150 | Compatible with minimum frequency part | Up to 72 bits | 36 emulation | HSTL 15 Class I/II | 4 | RTL | 1.5 |  |  | Correlated
HardCopy IV GX FF | I | QDRII | Full Rate | Soft Controller | Component | 1 Chip Select | Row, Wraparound, | 300 | Compatible with minimum frequency part | Up to 72 bits | x9, x18, x36 | HSTL 15 Class I | 4 | RTL | 1.5 |  |  | Correlated
HardCopy IV GX FF | I | QDRII | Full Rate | Soft Controller | Component | 1 Chip Select | Column, | 300 | Compatible with minimum frequency part | Up to 72 bits | x9, x18, x36 | HSTL 15 Class I/II | 4 | RTL | 1.5 |  |  | Correlated
HardCopy IV GX FF | I | QDRII | Full Rate | Soft Controller | Component | 1 Chip Select | Column, Row, | 150 | Compatible with minimum frequency part | Up to 72 bits | 36 emulation | HSTL 18 Class I/II | 2 | RTL | 1.5 |  |  | Correlated
HardCopy IV GX FF | I | QDRII | Full Rate | Soft Controller | Component | 1 Chip Select | Any, | 300 | Compatible with minimum frequency part | Up to 72 bits | x9, x18, x36 | HSTL 18 Class I/II | 2 | RTL | 1.5 |  |  | Correlated
HardCopy IV GX FF | I | QDRII | Full Rate | Soft Controller | Component | 1 Chip Select | Row, | 150 | Compatible with minimum frequency part | Up to 72 bits | 36 emulation | HSTL 15 Class I | 2 | RTL | 1.5 |  |  | Correlated
HardCopy IV GX FF | I | QDRII | Full Rate | Soft Controller | Component | 1 Chip Select | Column, | 150 | Compatible with minimum frequency part | Up to 72 bits | 36 emulation | HSTL 15 Class I/II | 2 | RTL | 1.5 |  |  | Correlated
HardCopy IV GX FF | I | QDRII | Full Rate | Soft Controller | Component | 1 Chip Select | Row, Wraparound, | 300 | Compatible with minimum frequency part | Up to 72 bits | x9, x18, x36 | HSTL 15 Class I | 2 | RTL | 1.5 |  |  | Correlated
HardCopy IV GX FF | I | QDRII | Full Rate | Soft Controller | Component | 1 Chip Select | Column, | 300 | Compatible with minimum frequency part | Up to 72 bits | x9, x18, x36 | HSTL 15 Class I/II | 2 | RTL | 1.5 |  |  | Correlated
HardCopy IV GX FF | I | QDRII | Half Rate | Soft Controller | Component | 1 Chip Select | Column, Row, | 250 | Compatible with minimum frequency part | Up to 72 bits | 36 emulation | HSTL 18 Class I/II | 4 | NIOS/RTL | 1.5 |  |  | Correlated
HardCopy IV GX FF | I | QDRII | Half Rate | Soft Controller | Component | 1 Chip Select | Any, | 300 | Compatible with minimum frequency part | Up to 72 bits | x9, x18, x36 | HSTL 18 Class I/II | 4 | NIOS/RTL | 1.5 |  |  | Correlated
HardCopy IV GX FF | I | QDRII | Half Rate | Soft Controller | Component | 1 Chip Select | Row, | 250 | Compatible with minimum frequency part | Up to 72 bits | 36 emulation | HSTL 15 Class I | 4 | NIOS/RTL | 1.5 |  |  | Correlated
HardCopy IV GX FF | I | QDRII | Half Rate | Soft Controller | Component | 1 Chip Select | Column, | 250 | Compatible with minimum frequency part | Up to 72 bits | 36 emulation | HSTL 15 Class I/II | 4 | NIOS/RTL | 1.5 |  |  | Correlated
HardCopy IV GX FF | I | QDRII | Half Rate | Soft Controller | Component | 1 Chip Select | Row, Wraparound, | 300 | Compatible with minimum frequency part | Up to 72 bits | x9, x18, x36 | HSTL 15 Class I | 4 | NIOS/RTL | 1.5 |  |  | Correlated
HardCopy IV GX FF | I | QDRII | Half Rate | Soft Controller | Component | 1 Chip Select | Column, | 300 | Compatible with minimum frequency part | Up to 72 bits | x9, x18, x36 | HSTL 15 Class I/II | 4 | NIOS/RTL | 1.5 |  |  | Correlated
HardCopy IV GX FF | C | QDRII | Full Rate | Soft Controller | Component | 1 Chip Select | Column, Row, | 150 | Compatible with minimum frequency part | Up to 72 bits | 36 emulation | HSTL 18 Class I/II | 4 | RTL | 1.5 |  |  | Correlated
HardCopy IV GX FF | C | QDRII | Full Rate | Soft Controller | Component | 1 Chip Select | Any, | 300 | Compatible with minimum frequency part | Up to 72 bits | x9, x18, x36 | HSTL 18 Class I/II | 4 | RTL | 1.5 |  |  | Correlated
HardCopy IV GX FF | C | QDRII | Full Rate | Soft Controller | Component | 1 Chip Select | Row, | 150 | Compatible with minimum frequency part | Up to 72 bits | 36 emulation | HSTL 15 Class I | 4 | RTL | 1.5 |  |  | Correlated
HardCopy IV GX FF | C | QDRII | Full Rate | Soft Controller | Component | 1 Chip Select | Column, | 150 | Compatible with minimum frequency part | Up to 72 bits | 36 emulation | HSTL 15 Class I/II | 4 | RTL | 1.5 |  |  | Correlated
HardCopy IV GX FF | C | QDRII | Full Rate | Soft Controller | Component | 1 Chip Select | Row, Wraparound, | 300 | Compatible with minimum frequency part | Up to 72 bits | x9, x18, x36 | HSTL 15 Class I | 4 | RTL | 1.5 |  |  | Correlated
HardCopy IV GX FF | C | QDRII | Full Rate | Soft Controller | Component | 1 Chip Select | Column, | 300 | Compatible with minimum frequency part | Up to 72 bits | x9, x18, x36 | HSTL 15 Class I/II | 4 | RTL | 1.5 |  |  | Correlated
HardCopy IV GX FF | C | QDRII | Full Rate | Soft Controller | Component | 1 Chip Select | Column, Row, | 150 | Compatible with minimum frequency part | Up to 72 bits | 36 emulation | HSTL 18 Class I/II | 2 | RTL | 1.5 |  |  | Correlated
HardCopy IV GX FF | C | QDRII | Full Rate | Soft Controller | Component | 1 Chip Select | Any, | 300 | Compatible with minimum frequency part | Up to 72 bits | x9, x18, x36 | HSTL 18 Class I/II | 2 | RTL | 1.5 |  |  | Correlated
HardCopy IV GX FF | C | QDRII | Full Rate | Soft Controller | Component | 1 Chip Select | Row, | 150 | Compatible with minimum frequency part | Up to 72 bits | 36 emulation | HSTL 15 Class I | 2 | RTL | 1.5 |  |  | Correlated
HardCopy IV GX FF | C | QDRII | Full Rate | Soft Controller | Component | 1 Chip Select | Column, | 150 | Compatible with minimum frequency part | Up to 72 bits | 36 emulation | HSTL 15 Class I/II | 2 | RTL | 1.5 |  |  | Correlated
HardCopy IV GX FF | C | QDRII | Full Rate | Soft Controller | Component | 1 Chip Select | Row, Wraparound, | 300 | Compatible with minimum frequency part | Up to 72 bits | x9, x18, x36 | HSTL 15 Class I | 2 | RTL | 1.5 |  |  | Correlated
HardCopy IV GX FF | C | QDRII | Full Rate | Soft Controller | Component | 1 Chip Select | Column, | 300 | Compatible with minimum frequency part | Up to 72 bits | x9, x18, x36 | HSTL 15 Class I/II | 2 | RTL | 1.5 |  |  | Correlated
HardCopy IV GX FF | C | QDRII | Half Rate | Soft Controller | Component | 1 Chip Select | Column, Row, | 250 | Compatible with minimum frequency part | Up to 72 bits | 36 emulation | HSTL 18 Class I/II | 4 | NIOS/RTL | 1.5 |  |  | Correlated
HardCopy IV GX FF | C | QDRII | Half Rate | Soft Controller | Component | 1 Chip Select | Any, | 300 | Compatible with minimum frequency part | Up to 72 bits | x9, x18, x36 | HSTL 18 Class I/II | 4 | NIOS/RTL | 1.5 |  |  | Correlated
HardCopy IV GX FF | C | QDRII | Half Rate | Soft Controller | Component | 1 Chip Select | Row, | 250 | Compatible with minimum frequency part | Up to 72 bits | 36 emulation | HSTL 15 Class I | 4 | NIOS/RTL | 1.5 |  |  | Correlated
HardCopy IV GX FF | C | QDRII | Half Rate | Soft Controller | Component | 1 Chip Select | Column, | 250 | Compatible with minimum frequency part | Up to 72 bits | 36 emulation | HSTL 15 Class I/II | 4 | NIOS/RTL | 1.5 |  |  | Correlated
HardCopy IV GX FF | C | QDRII | Half Rate | Soft Controller | Component | 1 Chip Select | Row, Wraparound, | 300 | Compatible with minimum frequency part | Up to 72 bits | x9, x18, x36 | HSTL 15 Class I | 4 | NIOS/RTL | 1.5 |  |  | Correlated
HardCopy IV GX FF | C | QDRII | Half Rate | Soft Controller | Component | 1 Chip Select | Column, | 300 | Compatible with minimum frequency part | Up to 72 bits | x9, x18, x36 | HSTL 15 Class I/II | 4 | NIOS/RTL | 1.5 |  |  | Correlated
HardCopy IV GX FF | I | DDR | Full Rate | Soft Controller | Component | 4 Chip Selects | Wraparound, | Refer to the Timing Analysis section | Compatible with minimum frequency part | Up to 72 bits | x8, x16 | SSTL 2 Class I/II | 4 | NIOS |  | Y |  | Correlated
HardCopy IV GX FF | I | DDR | Full Rate | Soft Controller | Component | 4 Chip Selects | Row, | Refer to the Timing Analysis section | Compatible with minimum frequency part | Up to 72 bits | x8, x16 | SSTL 2 Class I/II | 4 | NIOS |  | Y |  | Correlated
HardCopy IV GX FF | I | DDR | Full Rate | Soft Controller | Component | 4 Chip Selects | Column, | Refer to the Timing Analysis section | Compatible with minimum frequency part | Up to 72 bits | x8, x16 | SSTL 2 Class I/II | 4 | NIOS |  | Y |  | Correlated
HardCopy IV GX FF | I | DDR | Full Rate | Soft Controller | Component | 2 Chip Selects | Wraparound, | Refer to the Timing Analysis section | Compatible with minimum frequency part | Up to 72 bits | x8, x16 | SSTL 2 Class I/II | 4 | NIOS |  | Y |  | Correlated
HardCopy IV GX FF | I | DDR | Full Rate | Soft Controller | Component | 2 Chip Selects | Row, | Refer to the Timing Analysis section | Compatible with minimum frequency part | Up to 72 bits | x8, x16 | SSTL 2 Class I/II | 4 | NIOS |  | Y |  | Correlated
HardCopy IV GX FF | I | DDR | Full Rate | Soft Controller | Component | 2 Chip Selects | Column, | Refer to the Timing Analysis section | Compatible with minimum frequency part | Up to 72 bits | x8, x16 | SSTL 2 Class I/II | 4 | NIOS |  | Y |  | Correlated
HardCopy IV GX FF | I | DDR | Full Rate | Soft Controller | Component | 1 Chip Select | Wraparound, | 200 | Compatible with minimum frequency part | Up to 72 bits | x4, x8, x16 | SSTL 2 Class I/II | 4 | NIOS |  | Y |  | Correlated
HardCopy IV GX FF | I | DDR | Full Rate | Soft Controller | Component | 1 Chip Select | Row, | 200 | Compatible with minimum frequency part | Up to 72 bits | x4, x8, x16 | SSTL 2 Class I/II | 4 | NIOS |  | Y |  | Correlated
HardCopy IV GX FF | I | DDR | Full Rate | Soft Controller | Component | 1 Chip Select | Column, | 200 | Compatible with minimum frequency part | Up to 72 bits | x4, x8, x16 | SSTL 2 Class I/II | 4 | NIOS |  | Y |  | Correlated
HardCopy IV GX FF | I | DDR | Full Rate | Soft Controller | RDIMM | Quad Rank Only Support in 2 slots dual rank format | Wraparound, | Refer to the Timing Analysis section | Compatible with minimum frequency part | Up to 72 bits | x8 | SSTL 2 Class I/II | 4 | NIOS |  | Y |  | Correlated
HardCopy IV GX FF | I | DDR | Full Rate | Soft Controller | RDIMM | Quad Rank Only Support in 2 slots dual rank format | Row, | Refer to the Timing Analysis section | Compatible with minimum frequency part | Up to 72 bits | x8 | SSTL 2 Class I/II | 4 | NIOS |  | Y |  | Correlated
HardCopy IV GX FF | I | DDR | Full Rate | Soft Controller | RDIMM | Quad Rank Only Support in 2 slots dual rank format | Column, | Refer to the Timing Analysis section | Compatible with minimum frequency part | Up to 72 bits | x8 | SSTL 2 Class I/II | 4 | NIOS |  | Y |  | Correlated
HardCopy IV GX FF | I | DDR | Full Rate | Soft Controller | RDIMM | Dual Rank Only Support in 1 slot dual rank format | Wraparound, | Refer to the Timing Analysis section | Compatible with minimum frequency part | Up to 72 bits | x8 | SSTL 2 Class I/II | 4 | NIOS |  | Y |  | Correlated
HardCopy IV GX FF | I | DDR | Full Rate | Soft Controller | RDIMM | Dual Rank Only Support in 1 slot dual rank format | Row, | Refer to the Timing Analysis section | Compatible with minimum frequency part | Up to 72 bits | x8 | SSTL 2 Class I/II | 4 | NIOS |  | Y |  | Correlated
HardCopy IV GX FF | I | DDR | Full Rate | Soft Controller | RDIMM | Dual Rank Only Support in 1 slot dual rank format | Column, | Refer to the Timing Analysis section | Compatible with minimum frequency part | Up to 72 bits | x8 | SSTL 2 Class I/II | 4 | NIOS |  | Y |  | Correlated
HardCopy IV GX FF | I | DDR | Full Rate | Soft Controller | RDIMM | Single Rank | Wraparound, | 200 | Compatible with minimum frequency part | Up to 72 bits | x4, x8 | SSTL 2 Class I/II | 4 | NIOS |  | Y |  | Correlated
HardCopy IV GX FF | I | DDR | Full Rate | Soft Controller | RDIMM | Single Rank | Row, | 200 | Compatible with minimum frequency part | Up to 72 bits | x4, x8 | SSTL 2 Class I/II | 4 | NIOS |  | Y |  | Correlated
HardCopy IV GX FF | I | DDR | Full Rate | Soft Controller | RDIMM | Single Rank | Column, | 200 | Compatible with minimum frequency part | Up to 72 bits | x4, x8 | SSTL 2 Class I/II | 4 | NIOS |  | Y |  | Correlated
HardCopy IV GX FF | I | DDR | Full Rate | Soft Controller | UDIMM | Quad Rank Only Support in 2 slots dual rank format | Wraparound, | Refer to the Timing Analysis section | Compatible with minimum frequency part | Up to 72 bits | x8, x16 | SSTL 2 Class I/II | 4 | NIOS |  | Y |  | Correlated
HardCopy IV GX FF | I | DDR | Full Rate | Soft Controller | UDIMM | Quad Rank Only Support in 2 slots dual rank format | Row, | Refer to the Timing Analysis section | Compatible with minimum frequency part | Up to 72 bits | x8, x16 | SSTL 2 Class I/II | 4 | NIOS |  | Y |  | Correlated
HardCopy IV GX FF | I | DDR | Full Rate | Soft Controller | UDIMM | Quad Rank Only Support in 2 slots dual rank format | Column, | Refer to the Timing Analysis section | Compatible with minimum frequency part | Up to 72 bits | x8, x16 | SSTL 2 Class I/II | 4 | NIOS |  | Y |  | Correlated
HardCopy IV GX FF | I | DDR | Full Rate | Soft Controller | UDIMM | Dual Rank Only Support in 1 slot dual rank format | Wraparound, | Refer to the Timing Analysis section | Compatible with minimum frequency part | Up to 72 bits | x8, x16 | SSTL 2 Class I/II | 4 | NIOS |  | Y |  | Correlated
HardCopy IV GX FF | I | DDR | Full Rate | Soft Controller | UDIMM | Dual Rank Only Support in 1 slot dual rank format | Row, | Refer to the Timing Analysis section | Compatible with minimum frequency part | Up to 72 bits | x8, x16 | SSTL 2 Class I/II | 4 | NIOS |  | Y |  | Correlated
HardCopy IV GX FF | I | DDR | Full Rate | Soft Controller | UDIMM | Dual Rank Only Support in 1 slot dual rank format | Column, | Refer to the Timing Analysis section | Compatible with minimum frequency part | Up to 72 bits | x8, x16 | SSTL 2 Class I/II | 4 | NIOS |  | Y |  | Correlated
HardCopy IV GX FF | I | DDR | Full Rate | Soft Controller | UDIMM | Single Rank | Wraparound, | 200 | Compatible with minimum frequency part | Up to 72 bits | x8, x16 | SSTL 2 Class I/II | 4 | NIOS |  | Y |  | Correlated
HardCopy IV GX FF | I | DDR | Full Rate | Soft Controller | UDIMM | Single Rank | Row, | 200 | Compatible with minimum frequency part | Up to 72 bits | x8, x16 | SSTL 2 Class I/II | 4 | NIOS |  | Y |  | Correlated
HardCopy IV GX FF | I | DDR | Full Rate | Soft Controller | UDIMM | Single Rank | Column, | 200 | Compatible with minimum frequency part | Up to 72 bits | x8, x16 | SSTL 2 Class I/II | 4 | NIOS |  | Y |  | Correlated
HardCopy IV GX FF | I | DDR | Half Rate | Soft Controller | Component | 4 Chip Selects | Wraparound, | Refer to the Timing Analysis section | Compatible with minimum frequency part | Up to 72 bits | x8, x16 | SSTL 2 Class I/II | 8 | NIOS |  | Y |  | Correlated
HardCopy IV GX FF | I | DDR | Half Rate | Soft Controller | Component | 4 Chip Selects | Row, | Refer to the Timing Analysis section | Compatible with minimum frequency part | Up to 72 bits | x8, x16 | SSTL 2 Class I/II | 8 | NIOS |  | Y |  | Correlated
HardCopy IV GX FF | I | DDR | Half Rate | Soft Controller | Component | 4 Chip Selects | Column, | Refer to the Timing Analysis section | Compatible with minimum frequency part | Up to 72 bits | x8, x16 | SSTL 2 Class I/II | 8 | NIOS |  | Y |  | Correlated
HardCopy IV GX FF | I | DDR | Half Rate | Soft Controller | Component | 2 Chip Selects | Wraparound, | Refer to the Timing Analysis section | Compatible with minimum frequency part | Up to 72 bits | x8, x16 | SSTL 2 Class I/II | 8 | NIOS |  | Y |  | Correlated
HardCopy IV GX FF | I | DDR | Half Rate | Soft Controller | Component | 2 Chip Selects | Row, | Refer to the Timing Analysis section | Compatible with minimum frequency part | Up to 72 bits | x8, x16 | SSTL 2 Class I/II | 8 | NIOS |  | Y |  | Correlated
HardCopy IV GX FF | I | DDR | Half Rate | Soft Controller | Component | 2 Chip Selects | Column, | Refer to the Timing Analysis section | Compatible with minimum frequency part | Up to 72 bits | x8, x16 | SSTL 2 Class I/II | 8 | NIOS |  | Y |  | Correlated
HardCopy IV GX FF | I | DDR | Half Rate | Soft Controller | Component | 1 Chip Select | Wraparound, | 200 | Compatible with minimum frequency part | Up to 72 bits | x4, x8, x16 | SSTL 2 Class I/II | 8 | NIOS |  | Y |  | Correlated
HardCopy IV GX FF | I | DDR | Half Rate | Soft Controller | Component | 1 Chip Select | Row, | 200 | Compatible with minimum frequency part | Up to 72 bits | x4, x8, x16 | SSTL 2 Class I/II | 8 | NIOS |  | Y |  | Correlated
HardCopy IV GX FF | I | DDR | Half Rate | Soft Controller | Component | 1 Chip Select | Column, | 200 | Compatible with minimum frequency part | Up to 72 bits | x4, x8, x16 | SSTL 2 Class I/II | 8 | NIOS |  | Y |  | Correlated
HardCopy IV GX FF | I | DDR | Half Rate | Soft Controller | RDIMM | Quad Rank Only Support in 2 slots dual rank format | Wraparound, | Refer to the Timing Analysis section | Compatible with minimum frequency part | Up to 72 bits | x8 | SSTL 2 Class I/II | 8 | NIOS |  | Y |  | Correlated
HardCopy IV GX FF | I | DDR | Half Rate | Soft Controller | RDIMM | Quad Rank Only Support in 2 slots dual rank format | Row, | Refer to the Timing Analysis section | Compatible with minimum frequency part | Up to 72 bits | x8 | SSTL 2 Class I/II | 8 | NIOS |  | Y |  | Correlated
HardCopy IV GX FF | I | DDR | Half Rate | Soft Controller | RDIMM | Quad Rank Only Support in 2 slots dual rank format | Column, | Refer to the Timing Analysis section | Compatible with minimum frequency part | Up to 72 bits | x8 | SSTL 2 Class I/II | 8 | NIOS |  | Y |  | Correlated
HardCopy IV GX FF | I | DDR | Half Rate | Soft Controller | RDIMM | Dual Rank Only Support in 1 slot dual rank format | Wraparound, | Refer to the Timing Analysis section | Compatible with minimum frequency part | Up to 72 bits | x8 | SSTL 2 Class I/II | 8 | NIOS |  | Y |  | Correlated
HardCopy IV GX FF | I | DDR | Half Rate | Soft Controller | RDIMM | Dual Rank Only Support in 1 slot dual rank format | Row, | Refer to the Timing Analysis section | Compatible with minimum frequency part | Up to 72 bits | x8 | SSTL 2 Class I/II | 8 | NIOS |  | Y |  | Correlated
HardCopy IV GX FF | I | DDR | Half Rate | Soft Controller | RDIMM | Dual Rank Only Support in 1 slot dual rank format | Column, | Refer to the Timing Analysis section | Compatible with minimum frequency part | Up to 72 bits | x8 | SSTL 2 Class I/II | 8 | NIOS |  | Y |  | Correlated
HardCopy IV GX FF | I | DDR | Half Rate | Soft Controller | RDIMM | Single Rank | Wraparound, | 200 | Compatible with minimum frequency part | Up to 72 bits | x4, x8 | SSTL 2 Class I/II | 8 | NIOS |  | Y |  | Correlated
HardCopy IV GX FF | I | DDR | Half Rate | Soft Controller | RDIMM | Single Rank | Row, | 200 | Compatible with minimum frequency part | Up to 72 bits | x4, x8 | SSTL 2 Class I/II | 8 | NIOS |  | Y |  | Correlated
HardCopy IV GX FF | I | DDR | Half Rate | Soft Controller | RDIMM | Single Rank | Column, | 200 | Compatible with minimum frequency part | Up to 72 bits | x4, x8 | SSTL 2 Class I/II | 8 | NIOS |  | Y |  | Correlated
HardCopy IV GX FF | I | DDR | Half Rate | Soft Controller | UDIMM | Quad Rank Only Support in 2 slots dual rank format | Wraparound, | Refer to the Timing Analysis section | Compatible with minimum frequency part | Up to 72 bits | x8, x16 | SSTL 2 Class I/II | 8 | NIOS |  | Y |  | Correlated
HardCopy IV GX FF | I | DDR | Half Rate | Soft Controller | UDIMM | Quad Rank Only Support in 2 slots dual rank format | Row, | Refer to the Timing Analysis section | Compatible with minimum frequency part | Up to 72 bits | x8, x16 | SSTL 2 Class I/II | 8 | NIOS |  | Y |  | Correlated
HardCopy IV GX FF | I | DDR | Half Rate | Soft Controller | UDIMM | Quad Rank Only Support in 2 slots dual rank format | Column, | Refer to the Timing Analysis section | Compatible with minimum frequency part | Up to 72 bits | x8, x16 | SSTL 2 Class I/II | 8 | NIOS |  | Y |  | Correlated
HardCopy IV GX FF | I | DDR | Half Rate | Soft Controller | UDIMM | Dual Rank Only Support in 1 slot dual rank format | Wraparound, | Refer to the Timing Analysis section | Compatible with minimum frequency part | Up to 72 bits | x8, x16 | SSTL 2 Class I/II | 8 | NIOS |  | Y |  | Correlated
HardCopy IV GX FF | I | DDR | Half Rate | Soft Controller | UDIMM | Dual Rank Only Support in 1 slot dual rank format | Row, | Refer to the Timing Analysis section | Compatible with minimum frequency part | Up to 72 bits | x8, x16 | SSTL 2 Class I/II | 8 | NIOS |  | Y |  | Correlated
HardCopy IV GX FF | I | DDR | Half Rate | Soft Controller | UDIMM | Dual Rank Only Support in 1 slot dual rank format | Column, | Refer to the Timing Analysis section | Compatible with minimum frequency part | Up to 72 bits | x8, x16 | SSTL 2 Class I/II | 8 | NIOS |  | Y |  | Correlated
HardCopy IV GX FF | I | DDR | Half Rate | Soft Controller | UDIMM | Single Rank | Wraparound, | 200 | Compatible with minimum frequency part | Up to 72 bits | x8, x16 | SSTL 2 Class I/II | 8 | NIOS |  | Y |  | Correlated
HardCopy IV GX FF | I | DDR | Half Rate | Soft Controller | UDIMM | Single Rank | Row, | 200 | Compatible with minimum frequency part | Up to 72 bits | x8, x16 | SSTL 2 Class I/II | 8 | NIOS |  | Y |  | Correlated
HardCopy IV GX FF | I | DDR | Half Rate | Soft Controller | UDIMM | Single Rank | Column, | 200 | Compatible with minimum frequency part | Up to 72 bits | x8, x16 | SSTL 2 Class I/II | 8 | NIOS |  | Y |  | Correlated
HardCopy IV GX FF | C | DDR | Full Rate | Soft Controller | Component | 4 Chip Selects | Wraparound, | Refer to the Timing Analysis section | Compatible with minimum frequency part | Up to 72 bits | x8, x16 | SSTL 2 Class I/II | 4 | NIOS |  | Y |  | Correlated
HardCopy IV GX FF | C | DDR | Full Rate | Soft Controller | Component | 4 Chip Selects | Row, | Refer to the Timing Analysis section | Compatible with minimum frequency part | Up to 72 bits | x8, x16 | SSTL 2 Class I/II | 4 | NIOS |  | Y |  | Correlated
HardCopy IV GX FF | C | DDR | Full Rate | Soft Controller | Component | 4 Chip Selects | Column, | Refer to the Timing Analysis section | Compatible with minimum frequency part | Up to 72 bits | x8, x16 | SSTL 2 Class I/II | 4 | NIOS |  | Y |  | Correlated
HardCopy IV GX FF | C | DDR | Full Rate | Soft Controller | Component | 2 Chip Selects | Wraparound, | Refer to the Timing Analysis section | Compatible with minimum frequency part | Up to 72 bits | x8, x16 | SSTL 2 Class I/II | 4 | NIOS |  | Y |  | Correlated
HardCopy IV GX FF | C | DDR | Full Rate | Soft Controller | Component | 2 Chip Selects | Row, | Refer to the Timing Analysis section | Compatible with minimum frequency part | Up to 72 bits | x8, x16 | SSTL 2 Class I/II | 4 | NIOS |  | Y |  | Correlated
HardCopy IV GX FF | C | DDR | Full Rate | Soft Controller | Component | 2 Chip Selects | Column, | Refer to the Timing Analysis section | Compatible with minimum frequency part | Up to 72 bits | x8, x16 | SSTL 2 Class I/II | 4 | NIOS |  | Y |  | Correlated
HardCopy IV GX FF | C | DDR | Full Rate | Soft Controller | Component | 1 Chip Select | Wraparound, | 200 | Compatible with minimum frequency part | Up to 72 bits | x4, x8, x16 | SSTL 2 Class I/II | 4 | NIOS |  | Y |  | Correlated
HardCopy IV GX FF | C | DDR | Full Rate | Soft Controller | Component | 1 Chip Select | Row, | 200 | Compatible with minimum frequency part | Up to 72 bits | x4, x8, x16 | SSTL 2 Class I/II | 4 | NIOS |  | Y |  | Correlated
HardCopy IV GX FF | C | DDR | Full Rate | Soft Controller | Component | 1 Chip Select | Column, | 200 | Compatible with minimum frequency part | Up to 72 bits | x4, x8, x16 | SSTL 2 Class I/II | 4 | NIOS |  | Y |  | Correlated
HardCopy IV GX FF | C | DDR | Full Rate | Soft Controller | RDIMM | Quad Rank Only Support in 2 slots dual rank format | Wraparound, | Refer to the Timing Analysis section | Compatible with minimum frequency part | Up to 72 bits | x8 | SSTL 2 Class I/II | 4 | NIOS |  | Y |  | Correlated
HardCopy IV GX FF | C | DDR | Full Rate | Soft Controller | RDIMM | Quad Rank Only Support in 2 slots dual rank format | Row, | Refer to the Timing Analysis section | Compatible with minimum frequency part | Up to 72 bits | x8 | SSTL 2 Class I/II | 4 | NIOS |  | Y |  | Correlated
HardCopy IV GX FF | C | DDR | Full Rate | Soft Controller | RDIMM | Quad Rank Only Support in 2 slots dual rank format | Column, | Refer to the Timing Analysis section | Compatible with minimum frequency part | Up to 72 bits | x8 | SSTL 2 Class I/II | 4 | NIOS |  | Y |  | Correlated
HardCopy IV GX FF | C | DDR | Full Rate | Soft Controller | RDIMM | Dual Rank Only Support in 1 slot dual rank format | Wraparound, | Refer to the Timing Analysis section | Compatible with minimum frequency part | Up to 72 bits | x8 | SSTL 2 Class I/II | 4 | NIOS |  | Y |  | Correlated
HardCopy IV GX FF | C | DDR | Full Rate | Soft Controller | RDIMM | Dual Rank Only Support in 1 slot dual rank format | Row, | Refer to the Timing Analysis section | Compatible with minimum frequency part | Up to 72 bits | x8 | SSTL 2 Class I/II | 4 | NIOS |  | Y |  | Correlated
HardCopy IV GX FF | C | DDR | Full Rate | Soft Controller | RDIMM | Dual Rank Only Support in 1 slot dual rank format | Column, | Refer to the Timing Analysis section | Compatible with minimum frequency part | Up to 72 bits | x8 | SSTL 2 Class I/II | 4 | NIOS |  | Y |  | Correlated
HardCopy IV GX FF | C | DDR | Full Rate | Soft Controller | RDIMM | Single Rank | Wraparound, | 200 | Compatible with minimum frequency part | Up to 72 bits | x4, x8 | SSTL 2 Class I/II | 4 | NIOS |  | Y |  | Correlated
HardCopy IV GX FF | C | DDR | Full Rate | Soft Controller | RDIMM | Single Rank | Row, | 200 | Compatible with minimum frequency part | Up to 72 bits | x4, x8 | SSTL 2 Class I/II | 4 | NIOS |  | Y |  | Correlated
HardCopy IV GX FF | C | DDR | Full Rate | Soft Controller | RDIMM | Single Rank | Column, | 200 | Compatible with minimum frequency part | Up to 72 bits | x4, x8 | SSTL 2 Class I/II | 4 | NIOS |  | Y |  | Correlated
HardCopy IV GX FF | C | DDR | Full Rate | Soft Controller | UDIMM | Quad Rank Only Support in 2 slots dual rank format | Wraparound, | Refer to the Timing Analysis section | Compatible with minimum frequency part | Up to 72 bits | x8, x16 | SSTL 2 Class I/II | 4 | NIOS |  | Y |  | Correlated
HardCopy IV GX FF | C | DDR | Full Rate | Soft Controller | UDIMM | Quad Rank Only Support in 2 slots dual rank format | Row, | Refer to the Timing Analysis section | Compatible with minimum frequency part | Up to 72 bits | x8, x16 | SSTL 2 Class I/II | 4 | NIOS |  | Y |  | Correlated
HardCopy IV GX FF | C | DDR | Full Rate | Soft Controller | UDIMM | Quad Rank Only Support in 2 slots dual rank format | Column, | Refer to the Timing Analysis section | Compatible with minimum frequency part | Up to 72 bits | x8, x16 | SSTL 2 Class I/II | 4 | NIOS |  | Y |  | Correlated
HardCopy IV GX FF | C | DDR | Full Rate | Soft Controller | UDIMM | Dual Rank Only Support in 1 slot dual rank format | Wraparound, | Refer to the Timing Analysis section | Compatible with minimum frequency part | Up to 72 bits | x8, x16 | SSTL 2 Class I/II | 4 | NIOS |  | Y |  | Correlated
HardCopy IV GX FF | C | DDR | Full Rate | Soft Controller | UDIMM | Dual Rank Only Support in 1 slot dual rank format | Row, | Refer to the Timing Analysis section | Compatible with minimum frequency part | Up to 72 bits | x8, x16 | SSTL 2 Class I/II | 4 | NIOS |  | Y |  | Correlated
HardCopy IV GX FF | C | DDR | Full Rate | Soft Controller | UDIMM | Dual Rank Only Support in 1 slot dual rank format | Column, | Refer to the Timing Analysis section | Compatible with minimum frequency part | Up to 72 bits | x8, x16 | SSTL 2 Class I/II | 4 | NIOS |  | Y |  | Correlated
HardCopy IV GX FF | C | DDR | Full Rate | Soft Controller | UDIMM | Single Rank | Wraparound, | 200 | Compatible with minimum frequency part | Up to 72 bits | x8, x16 | SSTL 2 Class I/II | 4 | NIOS |  | Y |  | Correlated
HardCopy IV GX FF | C | DDR | Full Rate | Soft Controller | UDIMM | Single Rank | Row, | 200 | Compatible with minimum frequency part | Up to 72 bits | x8, x16 | SSTL 2 Class I/II | 4 | NIOS |  | Y |  | Correlated
HardCopy IV GX FF | C | DDR | Full Rate | Soft Controller | UDIMM | Single Rank | Column, | 200 | Compatible with minimum frequency part | Up to 72 bits | x8, x16 | SSTL 2 Class I/II | 4 | NIOS |  | Y |  | Correlated
HardCopy IV GX FF | C | DDR | Half Rate | Soft Controller | Component | 4 Chip Selects | Wraparound, | Refer to the Timing Analysis section | Compatible with minimum frequency part | Up to 72 bits | x8, x16 | SSTL 2 Class I/II | 8 | NIOS |  | Y |  | Correlated
HardCopy IV GX FF | C | DDR | Half Rate | Soft Controller | Component | 4 Chip Selects | Row, | Refer to the Timing Analysis section | Compatible with minimum frequency part | Up to 72 bits | x8, x16 | SSTL 2 Class I/II | 8 | NIOS |  | Y |  | Correlated
HardCopy IV GX FF | C | DDR | Half Rate | Soft Controller | Component | 4 Chip Selects | Column, | Refer to the Timing Analysis section | Compatible with minimum frequency part | Up to 72 bits | x8, x16 | SSTL 2 Class I/II | 8 | NIOS |  | Y |  | Correlated
HardCopy IV GX FF | C | DDR | Half Rate | Soft Controller | Component | 2 Chip Selects | Wraparound, | Refer to the Timing Analysis section | Compatible with minimum frequency part | Up to 72 bits | x8, x16 | SSTL 2 Class I/II | 8 | NIOS |  | Y |  | Correlated
HardCopy IV GX FF | C | DDR | Half Rate | Soft Controller | Component | 2 Chip Selects | Row, | Refer to the Timing Analysis section | Compatible with minimum frequency part | Up to 72 bits | x8, x16 | SSTL 2 Class I/II | 8 | NIOS |  | Y |  | Correlated
HardCopy IV GX FF | C | DDR | Half Rate | Soft Controller | Component | 2 Chip Selects | Column, | Refer to the Timing Analysis section | Compatible with minimum frequency part | Up to 72 bits | x8, x16 | SSTL 2 Class I/II | 8 | NIOS |  | Y |  | Correlated
HardCopy IV GX FF | C | DDR | Half Rate | Soft Controller | Component | 1 Chip Select | Wraparound, | 200 | Compatible with minimum frequency part | Up to 72 bits | x4, x8, x16 | SSTL 2 Class I/II | 8 | NIOS |  | Y |  | Correlated
HardCopy IV GX FF | C | DDR | Half Rate | Soft Controller | Component | 1 Chip Select | Row, | 200 | Compatible with minimum frequency part | Up to 72 bits | x4, x8, x16 | SSTL 2 Class I/II | 8 | NIOS |  | Y |  | Correlated
HardCopy IV GX FF | C | DDR | Half Rate | Soft Controller | Component | 1 Chip Select | Column, | 200 | Compatible with minimum frequency part | Up to 72 bits | x4, x8, x16 | SSTL 2 Class I/II | 8 | NIOS |  | Y |  | Correlated
HardCopy IV GX FF | C | DDR | Half Rate | Soft Controller | RDIMM | Quad Rank Only Support in 2 slots dual rank format | Wraparound, | Refer to the Timing Analysis section | Compatible with minimum frequency part | Up to 72 bits | x8 | SSTL 2 Class I/II | 8 | NIOS |  | Y |  | Correlated
HardCopy IV GX FF | C | DDR | Half Rate | Soft Controller | RDIMM | Quad Rank Only Support in 2 slots dual rank format | Row, | Refer to the Timing Analysis section | Compatible with minimum frequency part | Up to 72 bits | x8 | SSTL 2 Class I/II | 8 | NIOS |  | Y |  | Correlated
HardCopy IV GX FF | C | DDR | Half Rate | Soft Controller | RDIMM | Quad Rank Only Support in 2 slots dual rank format | Column, | Refer to the Timing Analysis section | Compatible with minimum frequency part | Up to 72 bits | x8 | SSTL 2 Class I/II | 8 | NIOS |  | Y |  | Correlated
HardCopy IV GX FF | C | DDR | Half Rate | Soft Controller | RDIMM | Dual Rank Only Support in 1 slot dual rank format | Wraparound, | Refer to the Timing Analysis section | Compatible with minimum frequency part | Up to 72 bits | x8 | SSTL 2 Class I/II | 8 | NIOS |  | Y |  | Correlated
HardCopy IV GX FF | C | DDR | Half Rate | Soft Controller | RDIMM | Dual Rank Only Support in 1 slot dual rank format | Row, | Refer to the Timing Analysis section | Compatible with minimum frequency part | Up to 72 bits | x8 | SSTL 2 Class I/II | 8 | NIOS |  | Y |  | Correlated
HardCopy IV GX FF | C | DDR | Half Rate | Soft Controller | RDIMM | Dual Rank Only Support in 1 slot dual rank format | Column, | Refer to the Timing Analysis section | Compatible with minimum frequency part | Up to 72 bits | x8 | SSTL 2 Class I/II | 8 | NIOS |  | Y |  | Correlated
HardCopy IV GX FF | C | DDR | Half Rate | Soft Controller | RDIMM | Single Rank | Wraparound, | 200 | Compatible with minimum frequency part | Up to 72 bits | x4, x8 | SSTL 2 Class I/II | 8 | NIOS |  | Y |  | Correlated
HardCopy IV GX FF | C | DDR | Half Rate | Soft Controller | RDIMM | Single Rank | Row, | 200 | Compatible with minimum frequency part | Up to 72 bits | x4, x8 | SSTL 2 Class I/II | 8 | NIOS |  | Y |  | Correlated
HardCopy IV GX FF | C | DDR | Half Rate | Soft Controller | RDIMM | Single Rank | Column, | 200 | Compatible with minimum frequency part | Up to 72 bits | x4, x8 | SSTL 2 Class I/II | 8 | NIOS |  | Y |  | Correlated
HardCopy IV GX FF | C | DDR | Half Rate | Soft Controller | UDIMM | Quad Rank Only Support in 2 slots dual rank format | Wraparound, | Refer to the Timing Analysis section | Compatible with minimum frequency part | Up to 72 bits | x8, x16 | SSTL 2 Class I/II | 8 | NIOS |  | Y |  | Correlated
HardCopy IV GX FF | C | DDR | Half Rate | Soft Controller | UDIMM | Quad Rank Only Support in 2 slots dual rank format | Row, | Refer to the Timing Analysis section | Compatible with minimum frequency part | Up to 72 bits | x8, x16 | SSTL 2 Class I/II | 8 | NIOS |  | Y |  | Correlated
HardCopy IV GX FF | C | DDR | Half Rate | Soft Controller | UDIMM | Quad Rank Only Support in 2 slots dual rank format | Column, | Refer to the Timing Analysis section | Compatible with minimum frequency part | Up to 72 bits | x8, x16 | SSTL 2 Class I/II | 8 | NIOS |  | Y |  | Correlated
HardCopy IV GX FF | C | DDR | Half Rate | Soft Controller | UDIMM | Dual Rank Only Support in 1 slot dual rank format | Wraparound, | Refer to the Timing Analysis section | Compatible with minimum frequency part | Up to 72 bits | x8, x16 | SSTL 2 Class I/II | 8 | NIOS |  | Y |  | Correlated
HardCopy IV GX FF | C | DDR | Half Rate | Soft Controller | UDIMM | Dual Rank Only Support in 1 slot dual rank format | Row, | Refer to the Timing Analysis section | Compatible with minimum frequency part | Up to 72 bits | x8, x16 | SSTL 2 Class I/II | 8 | NIOS |  | Y |  | Correlated
HardCopy IV GX FF | C | DDR | Half Rate | Soft Controller | UDIMM | Dual Rank Only Support in 1 slot dual rank format | Column, | Refer to the Timing Analysis section | Compatible with minimum frequency part | Up to 72 bits | x8, x16 | SSTL 2 Class I/II | 8 | NIOS |  | Y |  | Correlated
HardCopy IV GX FF | C | DDR | Half Rate | Soft Controller | UDIMM | Single Rank | Wraparound, | 200 | Compatible with minimum frequency part | Up to 72 bits | x8, x16 | SSTL 2 Class I/II | 8 | NIOS |  | Y |  | Correlated
HardCopy IV GX FF | C | DDR | Half Rate | Soft Controller | UDIMM | Single Rank | Row, | 200 | Compatible with minimum frequency part | Up to 72 bits | x8, x16 | SSTL 2 Class I/II | 8 | NIOS |  | Y |  | Correlated
HardCopy IV GX FF | C | DDR | Half Rate | Soft Controller | UDIMM | Single Rank | Column, | 200 | Compatible with minimum frequency part | Up to 72 bits | x8, x16 | SSTL 2 Class I/II | 8 | NIOS |  | Y |  | Correlated
HardCopy IV GX FF | I | DDR2 | Full Rate | Soft Controller | Component | 4 Chip Selects | Any, | 233 | Compatible with minimum frequency part | Up to 72 bits | x8, x16 | SSTL 18 Class I/II | 4 | NIOS |  | Y | Y | Correlated
HardCopy IV GX FF | I | DDR2 | Full Rate | Soft Controller | Component | 2 Chip Selects | Any, | 233 | Compatible with minimum frequency part | Up to 72 bits | x8, x16 | SSTL 18 Class I/II | 4 | NIOS |  | Y | Y | Correlated
HardCopy IV GX FF | I | DDR2 | Full Rate | Soft Controller | Component | 1 Chip Select | Any, | 233 | Compatible with minimum frequency part | Up to 72 bits | x8, x16 | SSTL 18 Class I/II | 4 | NIOS |  | Y | Y | Correlated
HardCopy IV GX FF | I | DDR2 | Full Rate | Soft Controller | RDIMM | Quad Rank Only Support in 2 slots dual rank format | Any, | 233 | Compatible with minimum frequency part | Up to 72 bits | x8 | SSTL 18 Class I/II | 4 | NIOS |  | Y | Y | Correlated
HardCopy IV GX FF | I | DDR2 | Full Rate | Soft Controller | RDIMM | Dual Rank Only Support in 1 slot dual rank format | Any, | 233 | Compatible with minimum frequency part | Up to 72 bits | x8 | SSTL 18 Class I/II | 4 | NIOS |  | Y | Y | Correlated
HardCopy IV GX FF | I | DDR2 | Full Rate | Soft Controller | RDIMM | Single Rank | Any, | 233 | Compatible with minimum frequency part | Up to 72 bits | x8 | SSTL 18 Class I/II | 4 | NIOS |  | Y | Y | Correlated
HardCopy IV GX FF | I | DDR2 | Full Rate | Soft Controller | UDIMM | Quad Rank Only Support in 2 slots dual rank format | Any, | 233 | Compatible with minimum frequency part | Up to 72 bits | x8, x16 | SSTL 18 Class I/II | 4 | NIOS |  | Y | Y | Correlated
HardCopy IV GX FF | I | DDR2 | Full Rate | Soft Controller | UDIMM | Dual Rank Only Support in 1 slot dual rank format | Any, | 233 | Compatible with minimum frequency part | Up to 72 bits | x8, x16 | SSTL 18 Class I/II | 4 | NIOS |  | Y | Y | Correlated
HardCopy IV GX FF | I | DDR2 | Full Rate | Soft Controller | UDIMM | Single Rank | Any, | 233 | Compatible with minimum frequency part | Up to 72 bits | x8, x16 | SSTL 18 Class I/II | 4 | NIOS |  | Y | Y | Correlated
HardCopy IV GX FF | I | DDR2 | Half Rate | Soft Controller | Component | 4 Chip Selects | Any, | 333 | Compatible with minimum frequency part | Up to 72 bits | x8, x16 | SSTL 18 Class I/II | 8 | NIOS |  | Y | Y | Correlated
HardCopy IV GX FF | I | DDR2 | Half Rate | Soft Controller | Component | 2 Chip Selects | Any, | 333 | Compatible with minimum frequency part | Up to 72 bits | x8, x16 | SSTL 18 Class I/II | 8 | NIOS |  | Y | Y | Correlated
HardCopy IV GX FF | I | DDR2 | Half Rate | Soft Controller | Component | 1 Chip Select | Any, | 333 | Compatible with minimum frequency part | Up to 72 bits | x8, x16 | SSTL 18 Class I/II | 8 | NIOS |  | Y | Y | Correlated
HardCopy IV GX FF | I | DDR2 | Half Rate | Soft Controller | RDIMM | Quad Rank Only Support in 2 slots dual rank format | Any, | 333 | Compatible with minimum frequency part | Up to 72 bits | x8 | SSTL 18 Class I/II | 8 | NIOS |  | Y | Y | Correlated
HardCopy IV GX FF | I | DDR2 | Half Rate | Soft Controller | RDIMM | Dual Rank Only Support in 1 slot dual rank format | Any, | 333 | Compatible with minimum frequency part | Up to 72 bits | x8 | SSTL 18 Class I/II | 8 | NIOS |  | Y | Y | Correlated
HardCopy IV GX FF | I | DDR2 | Half Rate | Soft Controller | RDIMM | Single Rank | Any, | 333 | Compatible with minimum frequency part | Up to 72 bits | x8 | SSTL 18 Class I/II | 8 | NIOS |  | Y | Y | Correlated
HardCopy IV GX FF | I | DDR2 | Half Rate | Soft Controller | UDIMM | Quad Rank Only Support in 2 slots dual rank format | Any, | 333 | Compatible with minimum frequency part | Up to 72 bits | x8, x16 | SSTL 18 Class I/II | 8 | NIOS |  | Y | Y | Correlated
HardCopy IV GX FF | I | DDR2 | Half Rate | Soft Controller | UDIMM | Dual Rank Only Support in 1 slot dual rank format | Any, | 333 | Compatible with minimum frequency part | Up to 72 bits | x8, x16 | SSTL 18 Class I/II | 8 | NIOS |  | Y | Y | Correlated
HardCopy IV GX FF | I | DDR2 | Half Rate | Soft Controller | UDIMM | Single Rank | Any, | 333 | Compatible with minimum frequency part | Up to 72 bits | x8, x16 | SSTL 18 Class I/II | 8 | NIOS |  | Y | Y | Correlated
HardCopy IV GX FF | C | DDR2 | Full Rate | Soft Controller | Component | 4 Chip Selects | Any, | 233 | Compatible with minimum frequency part | Up to 72 bits | x8, x16 | SSTL 18 Class I/II | 4 | NIOS |  | Y | Y | Correlated
HardCopy IV GX FF | C | DDR2 | Full Rate | Soft Controller | Component | 2 Chip Selects | Any, | 233 | Compatible with minimum frequency part | Up to 72 bits | x8, x16 | SSTL 18 Class I/II | 4 | NIOS |  | Y | Y | Correlated
HardCopy IV GX FF | C | DDR2 | Full Rate | Soft Controller | Component | 1 Chip Select | Any, | 233 | Compatible with minimum frequency part | Up to 72 bits | x8, x16 | SSTL 18 Class I/II | 4 | NIOS |  | Y | Y | Correlated
HardCopy IV GX FF | C | DDR2 | Full Rate | Soft Controller | RDIMM | Quad Rank Only Support in 2 slots dual rank format | Any, | 233 | Compatible with minimum frequency part | Up to 72 bits | x8 | SSTL 18 Class I/II | 4 | NIOS |  | Y | Y | Correlated
HardCopy IV GX FF | C | DDR2 | Full Rate | Soft Controller | RDIMM | Dual Rank Only Support in 1 slot dual rank format | Any, | 233 | Compatible with minimum frequency part | Up to 72 bits | x8 | SSTL 18 Class I/II | 4 | NIOS |  | Y | Y | Correlated
HardCopy IV GX FF | C | DDR2 | Full Rate | Soft Controller | RDIMM | Single Rank | Any, | 233 | Compatible with minimum frequency part | Up to 72 bits | x8 | SSTL 18 Class I/II | 4 | NIOS |  | Y | Y | Correlated
HardCopy IV GX FF | C | DDR2 | Full Rate | Soft Controller | UDIMM | Quad Rank Only Support in 2 slots dual rank format | Any, | 233 | Compatible with minimum frequency part | Up to 72 bits | x8, x16 | SSTL 18 Class I/II | 4 | NIOS |  | Y | Y | Correlated
HardCopy IV GX FF | C | DDR2 | Full Rate | Soft Controller | UDIMM | Dual Rank Only Support in 1 slot dual rank format | Any, | 233 | Compatible with minimum frequency part | Up to 72 bits | x8, x16 | SSTL 18 Class I/II | 4 | NIOS |  | Y | Y | Correlated
HardCopy IV GX FF | C | DDR2 | Full Rate | Soft Controller | UDIMM | Single Rank | Any, | 233 | Compatible with minimum frequency part | Up to 72 bits | x8, x16 | SSTL 18 Class I/II | 4 | NIOS |  | Y | Y | Correlated
HardCopy IV GX FF | C | DDR2 | Half Rate | Soft Controller | Component | 4 Chip Selects | Any, | 333 | Compatible with minimum frequency part | Up to 72 bits | x8, x16 | SSTL 18 Class I/II | 8 | NIOS |  | Y | Y | Correlated
HardCopy IV GX FF | C | DDR2 | Half Rate | Soft Controller | Component | 2 Chip Selects | Any, | 333 | Compatible with minimum frequency part | Up to 72 bits | x8, x16 | SSTL 18 Class I/II | 8 | NIOS |  | Y | Y | Correlated
HardCopy IV GX FF | C | DDR2 | Half Rate | Soft Controller | Component | 1 Chip Select | Any, | 333 | Compatible with minimum frequency part | Up to 72 bits | x8, x16 | SSTL 18 Class I/II | 8 | NIOS |  | Y | Y | Correlated
HardCopy IV GX FF | C | DDR2 | Half Rate | Soft Controller | RDIMM | Quad Rank Only Support in 2 slots dual rank format | Any, | 333 | Compatible with minimum frequency part | Up to 72 bits | x8 | SSTL 18 Class I/II | 8 | NIOS |  | Y | Y | Correlated
HardCopy IV GX FF | C | DDR2 | Half Rate | Soft Controller | RDIMM | Dual Rank Only Support in 1 slot dual rank format | Any, | 333 | Compatible with minimum frequency part | Up to 72 bits | x8 | SSTL 18 Class I/II | 8 | NIOS |  | Y | Y | Correlated
HardCopy IV GX FF | C | DDR2 | Half Rate | Soft Controller | RDIMM | Single Rank | Any, | 333 | Compatible with minimum frequency part | Up to 72 bits | x8 | SSTL 18 Class I/II | 8 | NIOS |  | Y | Y | Correlated
HardCopy IV GX FF | C | DDR2 | Half Rate | Soft Controller | UDIMM | Quad Rank Only Support in 2 slots dual rank format | Any, | 333 | Compatible with minimum frequency part | Up to 72 bits | x8, x16 | SSTL 18 Class I/II | 8 | NIOS |  | Y | Y | Correlated
HardCopy IV GX FF | C | DDR2 | Half Rate | Soft Controller | UDIMM | Dual Rank Only Support in 1 slot dual rank format | Any, | 333 | Compatible with minimum frequency part | Up to 72 bits | x8, x16 | SSTL 18 Class I/II | 8 | NIOS |  | Y | Y | Correlated
HardCopy IV GX FF | C | DDR2 | Half Rate | Soft Controller | UDIMM | Single Rank | Any, | 333 | Compatible with minimum frequency part | Up to 72 bits | x8, x16 | SSTL 18 Class I/II | 8 | NIOS |  | Y | Y | Correlated
HardCopy IV GX FF | I | DDR3 | Half Rate | Soft Controller | Component | 4 Chip Selects | Any, | 333 | Compatible with minimum frequency part | Up to 72 bits | x4, x8, x16 | SSTL 15 Class I/II | On-the-fly | NIOS |  | Y | Y | Correlated
HardCopy IV GX FF | I | DDR3 | Half Rate | Soft Controller | Component | 2 Chip Selects | Any, | 400 | Compatible with minimum frequency part | Up to 72 bits | x4, x8, x16 | SSTL 15 Class I/II | On-the-fly | NIOS |  | Y | Y | Correlated
HardCopy IV GX FF | I | DDR3 | Half Rate | Soft Controller | Component | 1 Chip Select | Any, | 450 | Compatible with minimum frequency part | Up to 72 bits | x4, x8, x16 | SSTL 15 Class I/II | On-the-fly | NIOS |  | Y | Y | Correlated
HardCopy IV GX FF | I | DDR3 | Half Rate | Soft Controller | RDIMM | Dual Rank Only Support in 1 slot dual rank format | Any, | 400 | Compatible with minimum frequency part | Up to 72 bits | x4, x8, x16 | SSTL 15 Class I/II | On-the-fly | NIOS |  | Y | Y | Correlated
HardCopy IV GX FF | I | DDR3 | Half Rate | Soft Controller | RDIMM | Single Rank | Any, | 450 | Compatible with minimum frequency part | Up to 72 bits | x4, x8, x16 | SSTL 15 Class I/II | On-the-fly | NIOS |  | Y | Y | Correlated
HardCopy IV GX FF | I | DDR3 | Half Rate | Soft Controller | UDIMM | Quad Rank Only Support in 2 slots dual rank format | Any, | 333 | Compatible with minimum frequency part | Up to 72 bits | x4, x8, x16 | SSTL 15 Class I/II | On-the-fly | NIOS |  | Y | Y | Correlated
HardCopy IV GX FF | I | DDR3 | Half Rate | Soft Controller | UDIMM | Dual Rank Only Support in 1 slot dual rank format | Any, | 400 | Compatible with minimum frequency part | Up to 72 bits | x4, x8, x16 | SSTL 15 Class I/II | On-the-fly | NIOS |  | Y | Y | Correlated
HardCopy IV GX FF | I | DDR3 | Half Rate | Soft Controller | UDIMM | Single Rank | Any, | 450 | Compatible with minimum frequency part | Up to 72 bits | x4, x8, x16 | SSTL 15 Class I/II | On-the-fly | NIOS |  | Y | Y | Correlated
HardCopy IV GX FF | C | DDR3 | Half Rate | Soft Controller | Component | 4 Chip Selects | Any, | 333 | Compatible with minimum frequency part | Up to 72 bits | x4, x8, x16 | SSTL 15 Class I/II | On-the-fly | NIOS |  | Y | Y | Correlated
HardCopy IV GX FF | C | DDR3 | Half Rate | Soft Controller | Component | 2 Chip Selects | Any, | 400 | Compatible with minimum frequency part | Up to 72 bits | x4, x8, x16 | SSTL 15 Class I/II | On-the-fly | NIOS |  | Y | Y | Correlated
HardCopy IV GX FF | C | DDR3 | Half Rate | Soft Controller | Component | 1 Chip Select | Any, | 533 Contact Altera | Compatible with minimum frequency part | Up to 72 bits | x4, x8, x16 | SSTL 15 Class I/II | On-the-fly | NIOS |  | Y | Y | Correlated
HardCopy IV GX FF | C | DDR3 | Half Rate | Soft Controller | RDIMM | Dual Rank Only Support in 1 slot dual rank format | Any, | 400 | Compatible with minimum frequency part | Up to 72 bits | x4, x8, x16 | SSTL 15 Class I/II | On-the-fly | NIOS |  | Y | Y | Correlated
HardCopy IV GX FF | C | DDR3 | Half Rate | Soft Controller | RDIMM | Single Rank | Any, | 533 Contact Altera | Compatible with minimum frequency part | Up to 72 bits | x4, x8, x16 | SSTL 15 Class I/II | On-the-fly | NIOS |  | Y | Y | Correlated
HardCopy IV GX FF | C | DDR3 | Half Rate | Soft Controller | UDIMM | Quad Rank Only Support in 2 slots dual rank format | Any, | 400 | Compatible with minimum frequency part | Up to 72 bits | x4, x8, x16 | SSTL 15 Class I/II | On-the-fly | NIOS |  | Y | Y | Correlated
HardCopy IV GX FF | C | DDR3 | Half Rate | Soft Controller | UDIMM | Dual Rank Only Support in 1 slot dual rank format | Any, | 400 | Compatible with minimum frequency part | Up to 72 bits | x4, x8, x16 | SSTL 15 Class I/II | On-the-fly | NIOS |  | Y | Y | Correlated
HardCopy IV GX FF | C | DDR3 | Half Rate | Soft Controller | UDIMM | Single Rank | Any, | 533 Contact Altera | Compatible with minimum frequency part | Up to 72 bits | x4, x8, x16 | SSTL 15 Class I/II | On-the-fly | NIOS |  | Y | Y | Correlated
HardCopy IV E WB | I | RLDRAMII (Common I/O) | Full Rate | Soft Controller | Component | 1 Chip Select | Column, Row, Wraparound, | 170 | Compatible with minimum frequency part | 2 | x9, x18, x36 | HSTL 18 Class I/II | 8 | RTL |  |  | Y | Correlated
HardCopy IV E WB | I | RLDRAMII (Common I/O) | Full Rate | Soft Controller | Component | 1 Chip Select | Column, Row, Wraparound, | 170 | Compatible with minimum frequency part | 1 | x9, x18, x36 | HSTL 18 Class I/II | 8 | RTL |  |  | Y | Correlated
HardCopy IV E WB | I | RLDRAMII (Common I/O) | Full Rate | Soft Controller | Component | 1 Chip Select | Row, Wraparound, | 170 | Compatible with minimum frequency part | 2 | x9, x18, x36 | HSTL 15 Class I | 8 | RTL |  |  | Y | Correlated
HardCopy IV E WB | I | RLDRAMII (Common I/O) | Full Rate | Soft Controller | Component | 1 Chip Select | Column, | 170 | Compatible with minimum frequency part | 2 | x9, x18, x36 | HSTL 15 Class I/II | 8 | RTL |  |  | Y | Correlated
HardCopy IV E WB | I | RLDRAMII (Common I/O) | Full Rate | Soft Controller | Component | 1 Chip Select | Row, Wraparound, | 170 | Compatible with minimum frequency part | 1 | x9, x18, x36 | HSTL 15 Class I | 8 | RTL |  |  | Y | Correlated
HardCopy IV E WB | I | RLDRAMII (Common I/O) | Full Rate | Soft Controller | Component | 1 Chip Select | Column, | 170 | Compatible with minimum frequency part | 1 | x9, x18, x36 | HSTL 15 Class I/II | 8 | RTL |  |  | Y | Correlated
HardCopy IV E WB | I | RLDRAMII (Common I/O) | Full Rate | Soft Controller | Component | 1 Chip Select | Column, Row, Wraparound, | 170 | Compatible with minimum frequency part | 2 | x9, x18, x36 | HSTL 18 Class I/II | 4 | RTL |  |  | Y | Correlated
HardCopy IV E WB | I | RLDRAMII (Common I/O) | Full Rate | Soft Controller | Component | 1 Chip Select | Column, Row, Wraparound, | 170 | Compatible with minimum frequency part | 1 | x9, x18, x36 | HSTL 18 Class I/II | 4 | RTL |  |  | Y | Correlated
HardCopy IV E WB | I | RLDRAMII (Common I/O) | Full Rate | Soft Controller | Component | 1 Chip Select | Row, Wraparound, | 170 | Compatible with minimum frequency part | 2 | x9, x18, x36 | HSTL 15 Class I | 4 | RTL |  |  | Y | Correlated
HardCopy IV E WB | I | RLDRAMII (Common I/O) | Full Rate | Soft Controller | Component | 1 Chip Select | Column, | 170 | Compatible with minimum frequency part | 2 | x9, x18, x36 | HSTL 15 Class I/II | 4 | RTL |  |  | Y | Correlated
HardCopy IV E WB | I | RLDRAMII (Common I/O) | Full Rate | Soft Controller | Component | 1 Chip Select | Row, Wraparound, | 170 | Compatible with minimum frequency part | 1 | x9, x18, x36 | HSTL 15 Class I | 4 | RTL |  |  | Y | Correlated
HardCopy IV E WB | I | RLDRAMII (Common I/O) | Full Rate | Soft Controller | Component | 1 Chip Select | Column, | 170 | Compatible with minimum frequency part | 1 | x9, x18, x36 | HSTL 15 Class I/II | 4 | RTL |  |  | Y | Correlated
HardCopy IV E WB | I | RLDRAMII (Common I/O) | Full Rate | Soft Controller | Component | 1 Chip Select | Column, Row, Wraparound, | 170 | Compatible with minimum frequency part | 2 | x9, x18, x36 | HSTL 18 Class I/II | 2 | RTL |  |  | Y | Correlated
HardCopy IV E WB | I | RLDRAMII (Common I/O) | Full Rate | Soft Controller | Component | 1 Chip Select | Column, Row, Wraparound, | 170 | Compatible with minimum frequency part | 1 | x9, x18, x36 | HSTL 18 Class I/II | 2 | RTL |  |  | Y | Correlated
HardCopy IV E WB | I | RLDRAMII (Common I/O) | Full Rate | Soft Controller | Component | 1 Chip Select | Row, Wraparound, | 170 | Compatible with minimum frequency part | 2 | x9, x18, x36 | HSTL 15 Class I | 2 | RTL |  |  | Y | Correlated
HardCopy IV E WB | I | RLDRAMII (Common I/O) | Full Rate | Soft Controller | Component | 1 Chip Select | Column, | 170 | Compatible with minimum frequency part | 2 | x9, x18, x36 | HSTL 15 Class I/II | 2 | RTL |  |  | Y | Correlated
HardCopy IV E WB | I | RLDRAMII (Common I/O) | Full Rate | Soft Controller | Component | 1 Chip Select | Row, Wraparound, | 170 | Compatible with minimum frequency part | 1 | x9, x18, x36 | HSTL 15 Class I | 2 | RTL |  |  | Y | Correlated
HardCopy IV E WB | I | RLDRAMII (Common I/O) | Full Rate | Soft Controller | Component | 1 Chip Select | Column, | 170 | Compatible with minimum frequency part | 1 | x9, x18, x36 | HSTL 15 Class I/II | 2 | RTL |  |  | Y | Correlated
HardCopy IV E WB | I | RLDRAMII (Common I/O) | Half Rate | Soft Controller | Component | 1 Chip Select | Column, Row, Wraparound, | 170 | Compatible with minimum frequency part | 2 | x9, x18, x36 | HSTL 18 Class I/II | 8 | NIOS/RTL |  |  | Y | Correlated
HardCopy IV E WB | I | RLDRAMII (Common I/O) | Half Rate | Soft Controller | Component | 1 Chip Select | Column, Row, Wraparound, | 170 | Compatible with minimum frequency part | 1 | x9, x18, x36 | HSTL 18 Class I/II | 8 | NIOS/RTL |  |  | Y | Correlated
HardCopy IV E WB | I | RLDRAMII (Common I/O) | Half Rate | Soft Controller | Component | 1 Chip Select | Row, Wraparound, | 170 | Compatible with minimum frequency part | 2 | x9, x18, x36 | HSTL 15 Class I | 8 | NIOS/RTL |  |  | Y | Correlated
HardCopy IV E WB | I | RLDRAMII (Common I/O) | Half Rate | Soft Controller | Component | 1 Chip Select | Column, | 170 | Compatible with minimum frequency part | 2 | x9, x18, x36 | HSTL 15 Class I/II | 8 | NIOS/RTL |  |  | Y | Correlated
HardCopy IV E WB | I | RLDRAMII (Common I/O) | Half Rate | Soft Controller | Component | 1 Chip Select | Row, Wraparound, | 170 | Compatible with minimum frequency part | 1 | x9, x18, x36 | HSTL 15 Class I | 8 | NIOS/RTL |  |  | Y | Correlated
HardCopy IV E WB | I | RLDRAMII (Common I/O) | Half Rate | Soft Controller | Component | 1 Chip Select | Column, | 170 | Compatible with minimum frequency part | 1 | x9, x18, x36 | HSTL 15 Class I/II | 8 | NIOS/RTL |  |  | Y | Correlated
HardCopy IV E WB | I | RLDRAMII (Common I/O) | Half Rate | Soft Controller | Component | 1 Chip Select | Column, Row, Wraparound, | 170 | Compatible with minimum frequency part | 2 | x9, x18, x36 | HSTL 18 Class I/II | 4 | NIOS/RTL |  |  | Y | Correlated
HardCopy IV E WB | I | RLDRAMII (Common I/O) | Half Rate | Soft Controller | Component | 1 Chip Select | Column, Row, Wraparound, | 170 | Compatible with minimum frequency part | 1 | x9, x18, x36 | HSTL 18 Class I/II | 4 | NIOS/RTL |  |  | Y | Correlated
HardCopy IV E WB | I | RLDRAMII (Common I/O) | Half Rate | Soft Controller | Component | 1 Chip Select | Row, Wraparound, | 170 | Compatible with minimum frequency part | 2 | x9, x18, x36 | HSTL 15 Class I | 4 | NIOS/RTL |  |  | Y | Correlated
HardCopy IV E WB | I | RLDRAMII (Common I/O) | Half Rate | Soft Controller | Component | 1 Chip Select | Column, | 170 | Compatible with minimum frequency part | 2 | x9, x18, x36 | HSTL 15 Class I/II | 4 | NIOS/RTL |  |  | Y | Correlated
HardCopy IV E WB | I | RLDRAMII (Common I/O) | Half Rate | Soft Controller | Component | 1 Chip Select | Row, Wraparound, | 170 | Compatible with minimum frequency part | 1 | x9, x18, x36 | HSTL 15 Class I | 4 | NIOS/RTL |  |  | Y | Correlated
HardCopy IV E WB | I | RLDRAMII (Common I/O) | Half Rate | Soft Controller | Component | 1 Chip Select | Column, | 170 | Compatible with minimum frequency part | 1 | x9, x18, x36 | HSTL 15 Class I/II | 4 | NIOS/RTL |  |  | Y | Correlated
HardCopy IV E WB | C | RLDRAMII (Common I/O) | Full Rate | Soft Controller | Component | 1 Chip Select | Column, Row, Wraparound, | 170 | Compatible with minimum frequency part | 2 | x9, x18, x36 | HSTL 18 Class I/II | 8 | RTL |  |  | Y | Correlated
HardCopy IV E WB | C | RLDRAMII (Common I/O) | Full Rate | Soft Controller | Component | 1 Chip Select | Column, Row, Wraparound, | 170 | Compatible with minimum frequency part | 1 | x9, x18, x36 | HSTL 18 Class I/II | 8 | RTL |  |  | Y | Correlated
HardCopy IV E WB | C | RLDRAMII (Common I/O) | Full Rate | Soft Controller | Component | 1 Chip Select | Row, Wraparound, | 170 | Compatible with minimum frequency part | 2 | x9, x18, x36 | HSTL 15 Class I | 8 | RTL |  |  | Y | Correlated
HardCopy IV E WB | C | RLDRAMII (Common I/O) | Full Rate | Soft Controller | Component | 1 Chip Select | Column, | 170 | Compatible with minimum frequency part | 2 | x9, x18, x36 | HSTL 15 Class I/II | 8 | RTL |  |  | Y | Correlated
HardCopy IV E WB | C | RLDRAMII (Common I/O) | Full Rate | Soft Controller | Component | 1 Chip Select | Row, Wraparound, | 170 | Compatible with minimum frequency part | 1 | x9, x18, x36 | HSTL 15 Class I | 8 | RTL |  |  | Y | Correlated
HardCopy IV E WB | C | RLDRAMII (Common I/O) | Full Rate | Soft Controller | Component | 1 Chip Select | Column, | 170 | Compatible with minimum frequency part | 1 | x9, x18, x36 | HSTL 15 Class I/II | 8 | RTL |  |  | Y | Correlated
HardCopy IV E WB | C | RLDRAMII (Common I/O) | Full Rate | Soft Controller | Component | 1 Chip Select | Column, Row, Wraparound, | 170 | Compatible with minimum frequency part | 2 | x9, x18, x36 | HSTL 18 Class I/II | 4 | RTL |  |  | Y | Correlated
HardCopy IV E WB | C | RLDRAMII (Common I/O) | Full Rate | Soft Controller | Component | 1 Chip Select | Column, Row, Wraparound, | 170 | Compatible with minimum frequency part | 1 | x9, x18, x36 | HSTL 18 Class I/II | 4 | RTL |  |  | Y | Correlated
HardCopy IV E WB | C | RLDRAMII (Common I/O) | Full Rate | Soft Controller | Component | 1 Chip Select | Row, Wraparound, | 170 | Compatible with minimum frequency part | 2 | x9, x18, x36 | HSTL 15 Class I | 4 | RTL |  |  | Y | Correlated
HardCopy IV E WB | C | RLDRAMII (Common I/O) | Full Rate | Soft Controller | Component | 1 Chip Select | Column, | 170 | Compatible with minimum frequency part | 2 | x9, x18, x36 | HSTL 15 Class I/II | 4 | RTL |  |  | Y | Correlated
HardCopy IV E WB | C | RLDRAMII (Common I/O) | Full Rate | Soft Controller | Component | 1 Chip Select | Row, Wraparound, | 170 | Compatible with minimum frequency part | 1 | x9, x18, x36 | HSTL 15 Class I | 4 | RTL |  |  | Y | Correlated
HardCopy IV E WB | C | RLDRAMII (Common I/O) | Full Rate | Soft Controller | Component | 1 Chip Select | Column, | 170 | Compatible with minimum frequency part | 1 | x9, x18, x36 | HSTL 15 Class I/II | 4 | RTL |  |  | Y | Correlated
HardCopy IV E WB | C | RLDRAMII (Common I/O) | Full Rate | Soft Controller | Component | 1 Chip Select | Column, Row, Wraparound, | 170 | Compatible with minimum frequency part | 2 | x9, x18, x36 | HSTL 18 Class I/II | 2 | RTL |  |  | Y | Correlated
HardCopy IV E WB | C | RLDRAMII (Common I/O) | Full Rate | Soft Controller | Component | 1 Chip Select | Column, Row, Wraparound, | 170 | Compatible with minimum frequency part | 1 | x9, x18, x36 | HSTL 18 Class I/II | 2 | RTL |  |  | Y | Correlated
HardCopy IV E WB | C | RLDRAMII (Common I/O) | Full Rate | Soft Controller | Component | 1 Chip Select | Row, Wraparound, | 170 | Compatible with minimum frequency part | 2 | x9, x18, x36 | HSTL 15 Class I | 2 | RTL |  |  | Y | Correlated
HardCopy IV E WB | C | RLDRAMII (Common I/O) | Full Rate | Soft Controller | Component | 1 Chip Select | Column, | 170 | Compatible with minimum frequency part | 2 | x9, x18, x36 | HSTL 15 Class I/II | 2 | RTL |  |  | Y | Correlated
HardCopy IV E WB | C | RLDRAMII (Common I/O) | Full Rate | Soft Controller | Component | 1 Chip Select | Row, Wraparound, | 170 | Compatible with minimum frequency part | 1 | x9, x18, x36 | HSTL 15 Class I | 2 | RTL |  |  | Y | Correlated
HardCopy IV E WB | C | RLDRAMII (Common I/O) | Full Rate | Soft Controller | Component | 1 Chip Select | Column, | 170 | Compatible with minimum frequency part | 1 | x9, x18, x36 | HSTL 15 Class I/II | 2 | RTL |  |  | Y | Correlated
HardCopy IV E WB | C | RLDRAMII (Common I/O) | Half Rate | Soft Controller | Component | 1 Chip Select | Column, Row, Wraparound, | 170 | Compatible with minimum frequency part | 2 | x9, x18, x36 | HSTL 18 Class I/II | 8 | NIOS/RTL |  |  | Y | Correlated
HardCopy IV E WB | C | RLDRAMII (Common I/O) | Half Rate | Soft Controller | Component | 1 Chip Select | Column, Row, Wraparound, | 170 | Compatible with minimum frequency part | 1 | x9, x18, x36 | HSTL 18 Class I/II | 8 | NIOS/RTL |  |  | Y | Correlated
HardCopy IV E WB | C | RLDRAMII (Common I/O) | Half Rate | Soft Controller | Component | 1 Chip Select | Row, Wraparound, | 170 | Compatible with minimum frequency part | 2 | x9, x18, x36 | HSTL 15 Class I | 8 | NIOS/RTL |  |  | Y | Correlated
HardCopy IV E WB | C | RLDRAMII (Common I/O) | Half Rate | Soft Controller | Component | 1 Chip Select | Column, | 170 | Compatible with minimum frequency part | 2 | x9, x18, x36 | HSTL 15 Class I/II | 8 | NIOS/RTL |  |  | Y | Correlated
HardCopy IV E WB | C | RLDRAMII (Common I/O) | Half Rate | Soft Controller | Component | 1 Chip Select | Row, Wraparound, | 170 | Compatible with minimum frequency part | 1 | x9, x18, x36 | HSTL 15 Class I | 8 | NIOS/RTL |  |  | Y | Correlated
HardCopy IV E WB | C | RLDRAMII (Common I/O) | Half Rate | Soft Controller | Component | 1 Chip Select | Column, | 170 | Compatible with minimum frequency part | 1 | x9, x18, x36 | HSTL 15 Class I/II | 8 | NIOS/RTL |  |  | Y | Correlated
HardCopy IV E WB | C | RLDRAMII (Common I/O) | Half Rate | Soft Controller | Component | 1 Chip Select | Column, Row, Wraparound, | 170 | Compatible with minimum frequency part | 2 | x9, x18, x36 | HSTL 18 Class I/II | 4 | NIOS/RTL |  |  | Y | Correlated
HardCopy IV E WB | C | RLDRAMII (Common I/O) | Half Rate | Soft Controller | Component | 1 Chip Select | Column, Row, Wraparound, | 170 | Compatible with minimum frequency part | 1 | x9, x18, x36 | HSTL 18 Class I/II | 4 | NIOS/RTL |  |  | Y | Correlated
HardCopy IV E WB | C | RLDRAMII (Common I/O) | Half Rate | Soft Controller | Component | 1 Chip Select | Row, Wraparound, | 170 | Compatible with minimum frequency part | 2 | x9, x18, x36 | HSTL 15 Class I | 4 | NIOS/RTL |  |  | Y | Correlated
HardCopy IV E WB | C | RLDRAMII (Common I/O) | Half Rate | Soft Controller | Component | 1 Chip Select | Column, | 170 | Compatible with minimum frequency part | 2 | x9, x18, x36 | HSTL 15 Class I/II | 4 | NIOS/RTL |  |  | Y | Correlated
HardCopy IV E WB | C | RLDRAMII (Common I/O) | Half Rate | Soft Controller | Component | 1 Chip Select | Row, Wraparound, | 170 | Compatible with minimum frequency part | 1 | x9, x18, x36 | HSTL 15 Class I | 4 | NIOS/RTL |  |  | Y | Correlated
HardCopy IV E WB | C | RLDRAMII (Common I/O) | Half Rate | Soft Controller | Component | 1 Chip Select | Column, | 170 | Compatible with minimum frequency part | 1 | x9, x18, x36 | HSTL 15 Class I/II | 4 | NIOS/RTL |  |  | Y | Correlated
HardCopy IV E WB | I | QDRII+ | Full Rate | Soft Controller | Component | 1 Chip Select | Column, Row, | 150 | Compatible with minimum frequency part | Up to 72 bits | 36 emulation | HSTL 18 Class I | 4 | RTL | 2/2.5 |  | Y | Correlated
HardCopy IV E WB | I | QDRII+ | Full Rate | Soft Controller | Component | 1 Chip Select | Any, | 150 | Compatible with minimum frequency part | Up to 72 bits | x9, x18, x36 | HSTL 18 Class I | 4 | RTL | 2/2.5 |  | Y | Correlated
HardCopy IV E WB | I | QDRII+ | Full Rate | Soft Controller | Component | 1 Chip Select | Row, | 150 | Compatible with minimum frequency part | Up to 72 bits | 36 emulation | HSTL 15 Class I | 4 | RTL | 2/2.5 |  | Y | Correlated
HardCopy IV E WB | I | QDRII+ | Full Rate | Soft Controller | Component | 1 Chip Select | Column, | 150 | Compatible with minimum frequency part | Up to 72 bits | 36 emulation | HSTL 15 Class I | 4 | RTL | 2/2.5 |  | Y | Correlated
HardCopy IV E WB | I | QDRII+ | Full Rate | Soft Controller | Component | 1 Chip Select | Row, Wraparound, | 150 | Compatible with minimum frequency part | Up to 72 bits | x9, x18, x36 | HSTL 15 Class I | 4 | RTL | 2/2.5 |  | Y | Correlated
HardCopy IV E WB | I | QDRII+ | Full Rate | Soft Controller | Component | 1 Chip Select | Column, | 150 | Compatible with minimum frequency part | Up to 72 bits | x9, x18, x36 | HSTL 15 Class I | 4 | RTL | 2/2.5 |  | Y | Correlated
HardCopy IV E WB | I | QDRII+ | Full Rate | Soft Controller | Component | 1 Chip Select | Column, Row, | 150 | Compatible with minimum frequency part | Up to 72 bits | 36 emulation | HSTL 18 Class I | 2 | RTL | 2/2.5 |  | Y | Correlated
HardCopy IV E WB | I | QDRII+ | Full Rate | Soft Controller | Component | 1 Chip Select | Any, | 150 | Compatible with minimum frequency part | Up to 72 bits | x9, x18, x36 | HSTL 18 Class I | 2 | RTL | 2/2.5 |  | Y | Correlated
HardCopy IV E WB | I | QDRII+ | Full Rate | Soft Controller | Component | 1 Chip Select | Row, | 150 | Compatible with minimum frequency part | Up to 72 bits | 36 emulation | HSTL 15 Class I | 2 | RTL | 2/2.5 |  | Y | Correlated
HardCopy IV E WB | I | QDRII+ | Full Rate | Soft Controller | Component | 1 Chip Select | Column, | 150 | Compatible with minimum frequency part | Up to 72 bits | 36 emulation | HSTL 15 Class I | 2 | RTL | 2/2.5 |  | Y | Correlated
HardCopy IV E WB | I | QDRII+ | Full Rate | Soft Controller | Component | 1 Chip Select | Row, Wraparound, | 150 | Compatible with minimum frequency part | Up to 72 bits | x9, x18, x36 | HSTL 15 Class I | 2 | RTL | 2/2.5 |  | Y | Correlated
HardCopy IV E WB | I | QDRII+ | Full Rate | Soft Controller | Component | 1 Chip Select | Column, | 150 | Compatible with minimum frequency part | Up to 72 bits | x9, x18, x36 | HSTL 15 Class I | 2 | RTL | 2/2.5 |  | Y | Correlated
HardCopy IV E WB | I | QDRII+ | Half Rate | Soft Controller | Component | 1 Chip Select | Column, Row, | 150 | Compatible with minimum frequency part | Up to 72 bits | 36 emulation | HSTL 18 Class I | 4 | NIOS/RTL | 2/2.5 |  | Y | Correlated
HardCopy IV E WB | I | QDRII+ | Half Rate | Soft Controller | Component | 1 Chip Select | Any, | 150 | Compatible with minimum frequency part | Up to 72 bits | x9, x18, x36 | HSTL 18 Class I | 4 | NIOS/RTL | 2/2.5 |  | Y | Correlated
HardCopy IV E WB | I | QDRII+ | Half Rate | Soft Controller | Component | 1 Chip Select | Row, | 150 | Compatible with minimum frequency part | Up to 72 bits | 36 emulation | HSTL 15 Class I | 4 | NIOS/RTL | 2/2.5 |  | Y | Correlated
HardCopy IV E WB | I | QDRII+ | Half Rate | Soft Controller | Component | 1 Chip Select | Column, | 150 | Compatible with minimum frequency part | Up to 72 bits | 36 emulation | HSTL 15 Class I | 4 | NIOS/RTL | 2/2.5 |  | Y | Correlated
HardCopy IV E WB | I | QDRII+ | Half Rate | Soft Controller | Component | 1 Chip Select | Row, Wraparound, | 150 | Compatible with minimum frequency part | Up to 72 bits | x9, x18, x36 | HSTL 15 Class I | 4 | NIOS/RTL | 2/2.5 |  | Y | Correlated
HardCopy IV E WB | I | QDRII+ | Half Rate | Soft Controller | Component | 1 Chip Select | Column, | 150 | Compatible with minimum frequency part | Up to 72 bits | x9, x18, x36 | HSTL 15 Class I | 4 | NIOS/RTL | 2/2.5 |  | Y | Correlated
HardCopy IV E WB | C | QDRII+ | Full Rate | Soft Controller | Component | 1 Chip Select | Column, Row, | 150 | Compatible with minimum frequency part | Up to 72 bits | 36 emulation | HSTL 18 Class I | 4 | RTL | 2/2.5 |  | Y | Correlated
HardCopy IV E WB | C | QDRII+ | Full Rate | Soft Controller | Component | 1 Chip Select | Any, | 150 | Compatible with minimum frequency part | Up to 72 bits | x9, x18, x36 | HSTL 18 Class I | 4 | RTL | 2/2.5 |  | Y | Correlated
HardCopy IV E WB | C | QDRII+ | Full Rate | Soft Controller | Component | 1 Chip Select | Row, | 150 | Compatible with minimum frequency part | Up to 72 bits | 36 emulation | HSTL 15 Class I | 4 | RTL | 2/2.5 |  | Y | Correlated
HardCopy IV E WB | C | QDRII+ | Full Rate | Soft Controller | Component | 1 Chip Select | Column, | 150 | Compatible with minimum frequency part | Up to 72 bits | 36 emulation | HSTL 15 Class I | 4 | RTL | 2/2.5 |  | Y | Correlated
HardCopy IV E WB | C | QDRII+ | Full Rate | Soft Controller | Component | 1 Chip Select | Row, Wraparound, | 150 | Compatible with minimum frequency part | Up to 72 bits | x9, x18, x36 | HSTL 15 Class I | 4 | RTL | 2/2.5 |  | Y | Correlated
HardCopy IV E WB | C | QDRII+ | Full Rate | Soft Controller | Component | 1 Chip Select | Column, | 150 | Compatible with minimum frequency part | Up to 72 bits | x9, x18, x36 | HSTL 15 Class I | 4 | RTL | 2/2.5 |  | Y | Correlated
HardCopy IV E WB | C | QDRII+ | Full Rate | Soft Controller | Component | 1 Chip Select | Column, Row, | 150 | Compatible with minimum frequency part | Up to 72 bits | 36 emulation | HSTL 18 Class I | 2 | RTL | 2/2.5 |  | Y | Correlated
HardCopy IV E WB | C | QDRII+ | Full Rate | Soft Controller | Component | 1 Chip Select | Any, | 150 | Compatible with minimum frequency part | Up to 72 bits | x9, x18, x36 | HSTL 18 Class I | 2 | RTL | 2/2.5 |  | Y | Correlated
HardCopy IV E WB | C | QDRII+ | Full Rate | Soft Controller | Component | 1 Chip Select | Row, | 150 | Compatible with minimum frequency part | Up to 72 bits | 36 emulation | HSTL 15 Class I | 2 | RTL | 2/2.5 |  | Y | Correlated
HardCopy IV E WB | C | QDRII+ | Full Rate | Soft Controller | Component | 1 Chip Select | Column, | 150 | Compatible with minimum frequency part | Up to 72 bits | 36 emulation | HSTL 15 Class I | 2 | RTL | 2/2.5 |  | Y | Correlated
HardCopy IV E WB | C | QDRII+ | Full Rate | Soft Controller | Component | 1 Chip Select | Row, Wraparound, | 150 | Compatible with minimum frequency part | Up to 72 bits | x9, x18, x36 | HSTL 15 Class I | 2 | RTL | 2/2.5 |  | Y | Correlated
HardCopy IV E WB | C | QDRII+ | Full Rate | Soft Controller | Component | 1 Chip Select | Column, | 150 | Compatible with minimum frequency part | Up to 72 bits | x9, x18, x36 | HSTL 15 Class I | 2 | RTL | 2/2.5 |  | Y | Correlated
HardCopy IV E WB | C | QDRII+ | Half Rate | Soft Controller | Component | 1 Chip Select | Column, Row, | 150 | Compatible with minimum frequency part | Up to 72 bits | 36 emulation | HSTL 18 Class I | 4 | NIOS/RTL | 2/2.5 |  | Y | Correlated
HardCopy IV E WB | C | QDRII+ | Half Rate | Soft Controller | Component | 1 Chip Select | Any, | 150 | Compatible with minimum frequency part | Up to 72 bits | x9, x18, x36 | HSTL 18 Class I | 4 | NIOS/RTL | 2/2.5 |  | Y | Correlated
HardCopy IV E WB | C | QDRII+ | Half Rate | Soft Controller | Component | 1 Chip Select | Row, | 150 | Compatible with minimum frequency part | Up to 72 bits | 36 emulation | HSTL 15 Class I | 4 | NIOS/RTL | 2/2.5 |  | Y | Correlated
HardCopy IV E WB | C | QDRII+ | Half Rate | Soft Controller | Component | 1 Chip Select | Column, | 150 | Compatible with minimum frequency part | Up to 72 bits | 36 emulation | HSTL 15 Class I | 4 | NIOS/RTL | 2/2.5 |  | Y | Correlated
HardCopy IV E WB | C | QDRII+ | Half Rate | Soft Controller | Component | 1 Chip Select | Row, Wraparound, | 150 | Compatible with minimum frequency part | Up to 72 bits | x9, x18, x36 | HSTL 15 Class I | 4 | NIOS/RTL | 2/2.5 |  | Y | Correlated
HardCopy IV E WB | C | QDRII+ | Half Rate | Soft Controller | Component | 1 Chip Select | Column, | 150 | Compatible with minimum frequency part | Up to 72 bits | x9, x18, x36 | HSTL 15 Class I | 4 | NIOS/RTL | 2/2.5 |  | Y | Correlated
HardCopy IV E WB | I | QDRII | Full Rate | Soft Controller | Component | 1 Chip Select | Column, Row, | 150 | Compatible with minimum frequency part | Up to 72 bits | 36 emulation | HSTL 18 Class I/II | 4 | RTL | 1.5 |  |  | Correlated
HardCopy IV E WB | I | QDRII | Full Rate | Soft Controller | Component | 1 Chip Select | Any, | 150 | Compatible with minimum frequency part | Up to 72 bits | x9, x18, x36 | HSTL 18 Class I/II | 4 | RTL | 1.5 |  |  | Correlated
HardCopy IV E WB | I | QDRII | Full Rate | Soft Controller | Component | 1 Chip Select | Row, | 150 | Compatible with minimum frequency part | Up to 72 bits | 36 emulation | HSTL 15 Class I | 4 | RTL | 1.5 |  |  | Correlated
HardCopy IV E WB | I | QDRII | Full Rate | Soft Controller | Component | 1 Chip Select | Column, | 150 | Compatible with minimum frequency part | Up to 72 bits | 36 emulation | HSTL 15 Class I/II | 4 | RTL | 1.5 |  |  | Correlated
HardCopy IV E WB | I | QDRII | Full Rate | Soft Controller | Component | 1 Chip Select | Row, Wraparound, | 150 | Compatible with minimum frequency part | Up to 72 bits | x9, x18, x36 | HSTL 15 Class I | 4 | RTL | 1.5 |  |  | Correlated
HardCopy IV E WB | I | QDRII | Full Rate | Soft Controller | Component | 1 Chip Select | Column, | 150 | Compatible with minimum frequency part | Up to 72 bits | x9, x18, x36 | HSTL 15 Class I/II | 4 | RTL | 1.5 |  |  | Correlated
HardCopy IV E WB | I | QDRII | Full Rate | Soft Controller | Component | 1 Chip Select | Column, Row, | 150 | Compatible with minimum frequency part | Up to 72 bits | 36 emulation | HSTL 18 Class I/II | 2 | RTL | 1.5 |  |  | Correlated
HardCopy IV E WB | I | QDRII | Full Rate | Soft Controller | Component | 1 Chip Select | Any, | 150 | Compatible with minimum frequency part | Up to 72 bits | x9, x18, x36 | HSTL 18 Class I/II | 2 | RTL | 1.5 |  |  | Correlated
HardCopy IV E WB | I | QDRII | Full Rate | Soft Controller | Component | 1 Chip Select | Row, | 150 | Compatible with minimum frequency part | Up to 72 bits | 36 emulation | HSTL 15 Class I | 2 | RTL | 1.5 |  |  | Correlated
HardCopy IV E WB | I | QDRII | Full Rate | Soft Controller | Component | 1 Chip Select | Column, | 150 | Compatible with minimum frequency part | Up to 72 bits | 36 emulation | HSTL 15 Class I/II | 2 | RTL | 1.5 |  |  | Correlated
HardCopy IV E WB | I | QDRII | Full Rate | Soft Controller | Component | 1 Chip Select | Row, Wraparound, | 150 | Compatible with minimum frequency part | Up to 72 bits | x9, x18, x36 | HSTL 15 Class I | 2 | RTL | 1.5 |  |  | Correlated
HardCopy IV E WB | I | QDRII | Full Rate | Soft Controller | Component | 1 Chip Select | Column, | 150 | Compatible with minimum frequency part | Up to 72 bits | x9, x18, x36 | HSTL 15 Class I/II | 2 | RTL | 1.5 |  |  | Correlated
HardCopy IV E WB | I | QDRII | Half Rate | Soft Controller | Component | 1 Chip Select | Column, Row, | 150 | Compatible with minimum frequency part | Up to 72 bits | 36 emulation | HSTL 18 Class I/II | 4 | NIOS/RTL | 1.5 |  |  | Correlated
HardCopy IV E WB | I | QDRII | Half Rate | Soft Controller | Component | 1 Chip Select | Any, | 150 | Compatible with minimum frequency part | Up to 72 bits | x9, x18, x36 | HSTL 18 Class I/II | 4 | NIOS/RTL | 1.5 |  |  | Correlated
HardCopy IV E WB | I | QDRII | Half Rate | Soft Controller | Component | 1 Chip Select | Row, | 150 | Compatible with minimum frequency part | Up to 72 bits | 36 emulation | HSTL 15 Class I | 4 | NIOS/RTL | 1.5 |  |  | Correlated
HardCopy IV E WB | I | QDRII | Half Rate | Soft Controller | Component | 1 Chip Select | Column, | 150 | Compatible with minimum frequency part | Up to 72 bits | 36 emulation | HSTL 15 Class I/II | 4 | NIOS/RTL | 1.5 |  |  | Correlated
HardCopy IV E WB | I | QDRII | Half Rate | Soft Controller | Component | 1 Chip Select | Row, Wraparound, | 150 | Compatible with minimum frequency part | Up to 72 bits | x9, x18, x36 | HSTL 15 Class I | 4 | NIOS/RTL | 1.5 |  |  | Correlated
HardCopy IV E WB | I | QDRII | Half Rate | Soft Controller | Component | 1 Chip Select | Column, | 150 | Compatible with minimum frequency part | Up to 72 bits | x9, x18, x36 | HSTL 15 Class I/II | 4 | NIOS/RTL | 1.5 |  |  | Correlated
HardCopy IV E WB | C | QDRII | Full Rate | Soft Controller | Component | 1 Chip Select | Column, Row, | 150 | Compatible with minimum frequency part | Up to 72 bits | 36 emulation | HSTL 18 Class I/II | 4 | RTL | 1.5 |  |  | Correlated
HardCopy IV E WB | C | QDRII | Full Rate | Soft Controller | Component | 1 Chip Select | Any, | 150 | Compatible with minimum frequency part | Up to 72 bits | x9, x18, x36 | HSTL 18 Class I/II | 4 | RTL | 1.5 |  |  | Correlated
HardCopy IV E WB | C | QDRII | Full Rate | Soft Controller | Component | 1 Chip Select | Row, | 150 | Compatible with minimum frequency part | Up to 72 bits | 36 emulation | HSTL 15 Class I | 4 | RTL | 1.5 |  |  | Correlated
HardCopy IV E WB | C | QDRII | Full Rate | Soft Controller | Component | 1 Chip Select | Column, | 150 | Compatible with minimum frequency part | Up to 72 bits | 36 emulation | HSTL 15 Class I/II | 4 | RTL | 1.5 |  |  | Correlated
HardCopy IV E WB | C | QDRII | Full Rate | Soft Controller | Component | 1 Chip Select | Row, Wraparound, | 150 | Compatible with minimum frequency part | Up to 72 bits | x9, x18, x36 | HSTL 15 Class I | 4 | RTL | 1.5 |  |  | Correlated
HardCopy IV E WB | C | QDRII | Full Rate | Soft Controller | Component | 1 Chip Select | Column, | 150 | Compatible with minimum frequency part | Up to 72 bits | x9, x18, x36 | HSTL 15 Class I/II | 4 | RTL | 1.5 |  |  | Correlated
HardCopy IV E WB | C | QDRII | Full Rate | Soft Controller | Component | 1 Chip Select | Column, Row, | 150 | Compatible with minimum frequency part | Up to 72 bits | 36 emulation | HSTL 18 Class I/II | 2 | RTL | 1.5 |  |  | Correlated
HardCopy IV E WB | C | QDRII | Full Rate | Soft Controller | Component | 1 Chip Select | Any, | 150 | Compatible with minimum frequency part | Up to 72 bits | x9, x18, x36 | HSTL 18 Class I/II | 2 | RTL | 1.5 |  |  | Correlated
HardCopy IV E WB | C | QDRII | Full Rate | Soft Controller | Component | 1 Chip Select | Row, | 150 | Compatible with minimum frequency part | Up to 72 bits | 36 emulation | HSTL 15 Class I | 2 | RTL | 1.5 |  |  | Correlated
HardCopy IV E WB | C | QDRII | Full Rate | Soft Controller | Component | 1 Chip Select | Column, | 150 | Compatible with minimum frequency part | Up to 72 bits | 36 emulation | HSTL 15 Class I/II | 2 | RTL | 1.5 |  |  | Correlated
HardCopy IV E WB | C | QDRII | Full Rate | Soft Controller | Component | 1 Chip Select | Row, Wraparound, | 150 | Compatible with minimum frequency part | Up to 72 bits | x9, x18, x36 | HSTL 15 Class I | 2 | RTL | 1.5 |  |  | Correlated
HardCopy IV E WB | C | QDRII | Full Rate | Soft Controller | Component | 1 Chip Select | Column, | 150 | Compatible with minimum frequency part | Up to 72 bits | x9, x18, x36 | HSTL 15 Class I/II | 2 | RTL | 1.5 |  |  | Correlated
HardCopy IV E WB | C | QDRII | Half Rate | Soft Controller | Component | 1 Chip Select | Column, Row, | 150 | Compatible with minimum frequency part | Up to 72 bits | 36 emulation | HSTL 18 Class I/II | 4 | NIOS/RTL | 1.5 |  |  | Correlated
HardCopy IV E WB | C | QDRII | Half Rate | Soft Controller | Component | 1 Chip Select | Any, | 150 | Compatible with minimum frequency part | Up to 72 bits | x9, x18, x36 | HSTL 18 Class I/II | 4 | NIOS/RTL | 1.5 |  |  | Correlated
HardCopy IV E WB | C | QDRII | Half Rate | Soft Controller | Component | 1 Chip Select | Row, | 150 | Compatible with minimum frequency part | Up to 72 bits | 36 emulation | HSTL 15 Class I | 4 | NIOS/RTL | 1.5 |  |  | Correlated
HardCopy IV E WB | C | QDRII | Half Rate | Soft Controller | Component | 1 Chip Select | Column, | 150 | Compatible with minimum frequency part | Up to 72 bits | 36 emulation | HSTL 15 Class I/II | 4 | NIOS/RTL | 1.5 |  |  | Correlated
HardCopy IV E WB | C | QDRII | Half Rate | Soft Controller | Component | 1 Chip Select | Row, Wraparound, | 150 | Compatible with minimum frequency part | Up to 72 bits | x9, x18, x36 | HSTL 15 Class I | 4 | NIOS/RTL | 1.5 |  |  | Correlated
HardCopy IV E WB | C | QDRII | Half Rate | Soft Controller | Component | 1 Chip Select | Column, | 150 | Compatible with minimum frequency part | Up to 72 bits | x9, x18, x36 | HSTL 15 Class I/II | 4 | NIOS/RTL | 1.5 |  |  | Correlated
HardCopy IV E WB | I | DDR | Full Rate | Soft Controller | Component | 4 Chip Selects | Wraparound, | Refer to the Timing Analysis section | Compatible with minimum frequency part | Up to 72 bits | x8, x16 | SSTL 2 Class I/II | 4 | NIOS |  | Y |  | Correlated
HardCopy IV E WB | I | DDR | Full Rate | Soft Controller | Component | 4 Chip Selects | Row, | Refer to the Timing Analysis section | Compatible with minimum frequency part | Up to 72 bits | x8, x16 | SSTL 2 Class I/II | 4 | NIOS |  | Y |  | Correlated
HardCopy IV E WB | I | DDR | Full Rate | Soft Controller | Component | 4 Chip Selects | Column, | Refer to the Timing Analysis section | Compatible with minimum frequency part | Up to 72 bits | x8, x16 | SSTL 2 Class I/II | 4 | NIOS |  | Y |  | Correlated
HardCopy IV E WB | I | DDR | Full Rate | Soft Controller | Component | 2 Chip Selects | Wraparound, | Refer to the Timing Analysis section | Compatible with minimum frequency part | Up to 72 bits | x8, x16 | SSTL 2 Class I/II | 4 | NIOS |  | Y |  | Correlated
HardCopy IV E WB | I | DDR | Full Rate | Soft Controller | Component | 2 Chip Selects | Row, | Refer to the Timing Analysis section | Compatible with minimum frequency part | Up to 72 bits | x8, x16 | SSTL 2 Class I/II | 4 | NIOS |  | Y |  | Correlated
HardCopy IV E WB | I | DDR | Full Rate | Soft Controller | Component | 2 Chip Selects | Column, | Refer to the Timing Analysis section | Compatible with minimum frequency part | Up to 72 bits | x8, x16 | SSTL 2 Class I/II | 4 | NIOS |  | Y |  | Correlated
HardCopy IV E WB | I | DDR | Full Rate | Soft Controller | Component | 1 Chip Select | Wraparound, | 150 | 200 | Up to 72 bits | x4, x8, x16 | SSTL 2 Class I/II | 4 | NIOS |  | Y |  | Correlated
HardCopy IV E WB | I | DDR | Full Rate | Soft Controller | Component | 1 Chip Select | Row, | 150 | 200 | Up to 72 bits | x4, x8, x16 | SSTL 2 Class I/II | 4 | NIOS |  | Y |  | Correlated
HardCopy IV E WB | I | DDR | Full Rate | Soft Controller | Component | 1 Chip Select | Column, | 150 | 200 | Up to 72 bits | x4, x8, x16 | SSTL 2 Class I/II | 4 | NIOS |  | Y |  | Correlated
HardCopy IV E WB | I | DDR | Full Rate | Soft Controller | RDIMM | Quad Rank Only Support in 2 slots dual rank format | Wraparound, | Refer to the Timing Analysis section | Compatible with minimum frequency part | Up to 72 bits | x8 | SSTL 2 Class I/II | 4 | NIOS |  | Y |  | Correlated
HardCopy IV E WB | I | DDR | Full Rate | Soft Controller | RDIMM | Quad Rank Only Support in 2 slots dual rank format | Row, | Refer to the Timing Analysis section | Compatible with minimum frequency part | Up to 72 bits | x8 | SSTL 2 Class I/II | 4 | NIOS |  | Y |  | Correlated
HardCopy IV E WB | I | DDR | Full Rate | Soft Controller | RDIMM | Quad Rank Only Support in 2 slots dual rank format | Column, | Refer to the Timing Analysis section | Compatible with minimum frequency part | Up to 72 bits | x8 | SSTL 2 Class I/II | 4 | NIOS |  | Y |  | Correlated
HardCopy IV E WB | I | DDR | Full Rate | Soft Controller | RDIMM | Dual Rank Only Support in 1 slot dual rank format | Wraparound, | Refer to the Timing Analysis section | Compatible with minimum frequency part | Up to 72 bits | x8 | SSTL 2 Class I/II | 4 | NIOS |  | Y |  | Correlated
HardCopy IV E WB | I | DDR | Full Rate | Soft Controller | RDIMM | Dual Rank Only Support in 1 slot dual rank format | Row, | Refer to the Timing Analysis section | Compatible with minimum frequency part | Up to 72 bits | x8 | SSTL 2 Class I/II | 4 | NIOS |  | Y |  | Correlated
HardCopy IV E WB | I | DDR | Full Rate | Soft Controller | RDIMM | Dual Rank Only Support in 1 slot dual rank format | Column, | Refer to the Timing Analysis section | Compatible with minimum frequency part | Up to 72 bits | x8 | SSTL 2 Class I/II | 4 | NIOS |  | Y |  | Correlated
HardCopy IV E WB | I | DDR | Full Rate | Soft Controller | RDIMM | Single Rank | Wraparound, | 150 | 200 | Up to 72 bits | x4, x8 | SSTL 2 Class I/II | 4 | NIOS |  | Y |  | Correlated
HardCopy IV E WB | I | DDR | Full Rate | Soft Controller | RDIMM | Single Rank | Row, | 150 | 200 | Up to 72 bits | x4, x8 | SSTL 2 Class I/II | 4 | NIOS |  | Y |  | Correlated
HardCopy IV E WB | I | DDR | Full Rate | Soft Controller | RDIMM | Single Rank | Column, | 150 | 200 | Up to 72 bits | x4, x8 | SSTL 2 Class I/II | 4 | NIOS |  | Y |  | Correlated
HardCopy IV E WB | I | DDR | Full Rate | Soft Controller | UDIMM | Quad Rank Only Support in 2 slots dual rank format | Wraparound, | Refer to the Timing Analysis section | Compatible with minimum frequency part | Up to 72 bits | x8, x16 | SSTL 2 Class I/II | 4 | NIOS |  | Y |  | Correlated
HardCopy IV E WB | I | DDR | Full Rate | Soft Controller | UDIMM | Quad Rank Only Support in 2 slots dual rank format | Row, | Refer to the Timing Analysis section | Compatible with minimum frequency part | Up to 72 bits | x8, x16 | SSTL 2 Class I/II | 4 | NIOS |  | Y |  | Correlated
HardCopy IV E WB | I | DDR | Full Rate | Soft Controller | UDIMM | Quad Rank Only Support in 2 slots dual rank format | Column, | Refer to the Timing Analysis section | Compatible with minimum frequency part | Up to 72 bits | x8, x16 | SSTL 2 Class I/II | 4 | NIOS |  | Y |  | Correlated
HardCopy IV E WB | I | DDR | Full Rate | Soft Controller | UDIMM | Dual Rank Only Support in 1 slot dual rank format | Wraparound, | Refer to the Timing Analysis section | Compatible with minimum frequency part | Up to 72 bits | x8, x16 | SSTL 2 Class I/II | 4 | NIOS |  | Y |  | Correlated
HardCopy IV E WB | I | DDR | Full Rate | Soft Controller | UDIMM | Dual Rank Only Support in 1 slot dual rank format | Row, | Refer to the Timing Analysis section | Compatible with minimum frequency part | Up to 72 bits | x8, x16 | SSTL 2 Class I/II | 4 | NIOS |  | Y |  | Correlated
HardCopy IV E WB | I | DDR | Full Rate | Soft Controller | UDIMM | Dual Rank Only Support in 1 slot dual rank format | Column, | Refer to the Timing Analysis section | Compatible with minimum frequency part | Up to 72 bits | x8, x16 | SSTL 2 Class I/II | 4 | NIOS |  | Y |  | Correlated
HardCopy IV E WB | I | DDR | Full Rate | Soft Controller | UDIMM | Single Rank | Wraparound, | 150 | 200 | Up to 72 bits | x8, x16 | SSTL 2 Class I/II | 4 | NIOS |  | Y |  | Correlated
HardCopy IV E WB | I | DDR | Full Rate | Soft Controller | UDIMM | Single Rank | Row, | 150 | 200 | Up to 72 bits | x8, x16 | SSTL 2 Class I/II | 4 | NIOS |  | Y |  | Correlated
HardCopy IV E WB | I | DDR | Full Rate | Soft Controller | UDIMM | Single Rank | Column, | 150 | 200 | Up to 72 bits | x8, x16 | SSTL 2 Class I/II | 4 | NIOS |  | Y |  | Correlated
HardCopy IV E WB | I | DDR | Half Rate | Soft Controller | Component | 4 Chip Selects | Wraparound, | Refer to the Timing Analysis section | Compatible with minimum frequency part | Up to 72 bits | x8, x16 | SSTL 2 Class I/II | 8 | NIOS |  | Y |  | Correlated
HardCopy IV E WB | I | DDR | Half Rate | Soft Controller | Component | 4 Chip Selects | Row, | Refer to the Timing Analysis section | Compatible with minimum frequency part | Up to 72 bits | x8, x16 | SSTL 2 Class I/II | 8 | NIOS |  | Y |  | Correlated
HardCopy IV E WB | I | DDR | Half Rate | Soft Controller | Component | 4 Chip Selects | Column, | Refer to the Timing Analysis section | Compatible with minimum frequency part | Up to 72 bits | x8, x16 | SSTL 2 Class I/II | 8 | NIOS |  | Y |  | Correlated
HardCopy IV E WB | I | DDR | Half Rate | Soft Controller | Component | 2 Chip Selects | Wraparound, | Refer to the Timing Analysis section | Compatible with minimum frequency part | Up to 72 bits | x8, x16 | SSTL 2 Class I/II | 8 | NIOS |  | Y |  | Correlated
HardCopy IV E WB | I | DDR | Half Rate | Soft Controller | Component | 2 Chip Selects | Row, | Refer to the Timing Analysis section | Compatible with minimum frequency part | Up to 72 bits | x8, x16 | SSTL 2 Class I/II | 8 | NIOS |  | Y |  | Correlated
HardCopy IV E WB | I | DDR | Half Rate | Soft Controller | Component | 2 Chip Selects | Column, | Refer to the Timing Analysis section | Compatible with minimum frequency part | Up to 72 bits | x8, x16 | SSTL 2 Class I/II | 8 | NIOS |  | Y |  | Correlated
HardCopy IV E WB | I | DDR | Half Rate | Soft Controller | Component | 1 Chip Select | Wraparound, | 150 | 200 | Up to 72 bits | x4, x8, x16 | SSTL 2 Class I/II | 8 | NIOS |  | Y |  | Correlated
HardCopy IV E WB | I | DDR | Half Rate | Soft Controller | Component | 1 Chip Select | Row, | 150 | 200 | Up to 72 bits | x4, x8, x16 | SSTL 2 Class I/II | 8 | NIOS |  | Y |  | Correlated
HardCopy IV E WB | I | DDR | Half Rate | Soft Controller | Component | 1 Chip Select | Column, | 150 | 200 | Up to 72 bits | x4, x8, x16 | SSTL 2 Class I/II | 8 | NIOS |  | Y |  | Correlated
HardCopy IV E WB | I | DDR | Half Rate | Soft Controller | RDIMM | Quad Rank Only Support in 2 slots dual rank format | Wraparound, | Refer to the Timing Analysis section | Compatible with minimum frequency part | Up to 72 bits | x8 | SSTL 2 Class I/II | 8 | NIOS |  | Y |  | Correlated
HardCopy IV E WB | I | DDR | Half Rate | Soft Controller | RDIMM | Quad Rank Only Support in 2 slots dual rank format | Row, | Refer to the Timing Analysis section | Compatible with minimum frequency part | Up to 72 bits | x8 | SSTL 2 Class I/II | 8 | NIOS |  | Y |  | Correlated
HardCopy IV E WB | I | DDR | Half Rate | Soft Controller | RDIMM | Quad Rank Only Support in 2 slots dual rank format | Column, | Refer to the Timing Analysis section | Compatible with minimum frequency part | Up to 72 bits | x8 | SSTL 2 Class I/II | 8 | NIOS |  | Y |  | Correlated
HardCopy IV E WB | I | DDR | Half Rate | Soft Controller | RDIMM | Dual Rank Only Support in 1 slot dual rank format | Wraparound, | Refer to the Timing Analysis section | Compatible with minimum frequency part | Up to 72 bits | x8 | SSTL 2 Class I/II | 8 | NIOS |  | Y |  | Correlated
HardCopy IV E WB | I | DDR | Half Rate | Soft Controller | RDIMM | Dual Rank Only Support in 1 slot dual rank format | Row, | Refer to the Timing Analysis section | Compatible with minimum frequency part | Up to 72 bits | x8 | SSTL 2 Class I/II | 8 | NIOS |  | Y |  | Correlated
HardCopy IV E WB | I | DDR | Half Rate | Soft Controller | RDIMM | Dual Rank Only Support in 1 slot dual rank format | Column, | Refer to the Timing Analysis section | Compatible with minimum frequency part | Up to 72 bits | x8 | SSTL 2 Class I/II | 8 | NIOS |  | Y |  | Correlated
HardCopy IV E WB | I | DDR | Half Rate | Soft Controller | RDIMM | Single Rank | Wraparound, | 150 | 200 | Up to 72 bits | x4, x8 | SSTL 2 Class I/II | 8 | NIOS |  | Y |  | Correlated
HardCopy IV E WB | I | DDR | Half Rate | Soft Controller | RDIMM | Single Rank | Row, | 150 | 200 | Up to 72 bits | x4, x8 | SSTL 2 Class I/II | 8 | NIOS |  | Y |  | Correlated
HardCopy IV E WB | I | DDR | Half Rate | Soft Controller | RDIMM | Single Rank | Column, | 150 | 200 | Up to 72 bits | x4, x8 | SSTL 2 Class I/II | 8 | NIOS |  | Y |  | Correlated
HardCopy IV E WB | I | DDR | Half Rate | Soft Controller | UDIMM | Quad Rank Only Support in 2 slots dual rank format | Wraparound, | Refer to the Timing Analysis section | Compatible with minimum frequency part | Up to 72 bits | x8, x16 | SSTL 2 Class I/II | 8 | NIOS |  | Y |  | Correlated
HardCopy IV E WB | I | DDR | Half Rate | Soft Controller | UDIMM | Quad Rank Only Support in 2 slots dual rank format | Row, | Refer to the Timing Analysis section | Compatible with minimum frequency part | Up to 72 bits | x8, x16 | SSTL 2 Class I/II | 8 | NIOS |  | Y |  | Correlated
HardCopy IV E WB | I | DDR | Half Rate | Soft Controller | UDIMM | Quad Rank Only Support in 2 slots dual rank format | Column, | Refer to the Timing Analysis section | Compatible with minimum frequency part | Up to 72 bits | x8, x16 | SSTL 2 Class I/II | 8 | NIOS |  | Y |  | Correlated
HardCopy IV E WB | I | DDR | Half Rate | Soft Controller | UDIMM | Dual Rank Only Support in 1 slot dual rank format | Wraparound, | Refer to the Timing Analysis section | Compatible with minimum frequency part | Up to 72 bits | x8, x16 | SSTL 2 Class I/II | 8 | NIOS |  | Y |  | Correlated
HardCopy IV E WB | I | DDR | Half Rate | Soft Controller | UDIMM | Dual Rank Only Support in 1 slot dual rank format | Row, | Refer to the Timing Analysis section | Compatible with minimum frequency part | Up to 72 bits | x8, x16 | SSTL 2 Class I/II | 8 | NIOS |  | Y |  | Correlated
HardCopy IV E WB | I | DDR | Half Rate | Soft Controller | UDIMM | Dual Rank Only Support in 1 slot dual rank format | Column, | Refer to the Timing Analysis section | Compatible with minimum frequency part | Up to 72 bits | x8, x16 | SSTL 2 Class I/II | 8 | NIOS |  | Y |  | Correlated
HardCopy IV E WB | I | DDR | Half Rate | Soft Controller | UDIMM | Single Rank | Wraparound, | 150 | 200 | Up to 72 bits | x8, x16 | SSTL 2 Class I/II | 8 | NIOS |  | Y |  | Correlated
HardCopy IV E WB | I | DDR | Half Rate | Soft Controller | UDIMM | Single Rank | Row, | 150 | 200 | Up to 72 bits | x8, x16 | SSTL 2 Class I/II | 8 | NIOS |  | Y |  | Correlated
HardCopy IV E WB | I | DDR | Half Rate | Soft Controller | UDIMM | Single Rank | Column, | 150 | 200 | Up to 72 bits | x8, x16 | SSTL 2 Class I/II | 8 | NIOS |  | Y |  | Correlated
HardCopy IV E WB | C | DDR | Full Rate | Soft Controller | Component | 4 Chip Selects | Wraparound, | Refer to the Timing Analysis section | Compatible with minimum frequency part | Up to 72 bits | x8, x16 | SSTL 2 Class I/II | 4 | NIOS |  | Y |  | Correlated
HardCopy IV E WB | C | DDR | Full Rate | Soft Controller | Component | 4 Chip Selects | Row, | Refer to the Timing Analysis section | Compatible with minimum frequency part | Up to 72 bits | x8, x16 | SSTL 2 Class I/II | 4 | NIOS |  | Y |  | Correlated
HardCopy IV E WB | C | DDR | Full Rate | Soft Controller | Component | 4 Chip Selects | Column, | Refer to the Timing Analysis section | Compatible with minimum frequency part | Up to 72 bits | x8, x16 | SSTL 2 Class I/II | 4 | NIOS |  | Y |  | Correlated
HardCopy IV E WB | C | DDR | Full Rate | Soft Controller | Component | 2 Chip Selects | Wraparound, | Refer to the Timing Analysis section | Compatible with minimum frequency part | Up to 72 bits | x8, x16 | SSTL 2 Class I/II | 4 | NIOS |  | Y |  | Correlated
HardCopy IV E WB | C | DDR | Full Rate | Soft Controller | Component | 2 Chip Selects | Row, | Refer to the Timing Analysis section | Compatible with minimum frequency part | Up to 72 bits | x8, x16 | SSTL 2 Class I/II | 4 | NIOS |  | Y |  | Correlated
HardCopy IV E WB | C | DDR | Full Rate | Soft Controller | Component | 2 Chip Selects | Column, | Refer to the Timing Analysis section | Compatible with minimum frequency part | Up to 72 bits | x8, x16 | SSTL 2 Class I/II | 4 | NIOS |  | Y |  | Correlated
HardCopy IV E WB | C | DDR | Full Rate | Soft Controller | Component | 1 Chip Select | Wraparound, | 150 | 200 | Up to 72 bits | x4, x8, x16 | SSTL 2 Class I/II | 4 | NIOS |  | Y |  | Correlated
HardCopy IV E WB | C | DDR | Full Rate | Soft Controller | Component | 1 Chip Select | Row, | 150 | 200 | Up to 72 bits | x4, x8, x16 | SSTL 2 Class I/II | 4 | NIOS |  | Y |  | Correlated
HardCopy IV E WB | C | DDR | Full Rate | Soft Controller | Component | 1 Chip Select | Column, | 150 | 200 | Up to 72 bits | x4, x8, x16 | SSTL 2 Class I/II | 4 | NIOS |  | Y |  | Correlated
HardCopy IV E WB | C | DDR | Full Rate | Soft Controller | RDIMM | Quad Rank Only Support in 2 slots dual rank format | Wraparound, | Refer to the Timing Analysis section | Compatible with minimum frequency part | Up to 72 bits | x8 | SSTL 2 Class I/II | 4 | NIOS |  | Y |  | Correlated
HardCopy IV E WB | C | DDR | Full Rate | Soft Controller | RDIMM | Quad Rank Only Support in 2 slots dual rank format | Row, | Refer to the Timing Analysis section | Compatible with minimum frequency part | Up to 72 bits | x8 | SSTL 2 Class I/II | 4 | NIOS |  | Y |  | Correlated
HardCopy IV E WB | C | DDR | Full Rate | Soft Controller | RDIMM | Quad Rank Only Support in 2 slots dual rank format | Column, | Refer to the Timing Analysis section | Compatible with minimum frequency part | Up to 72 bits | x8 | SSTL 2 Class I/II | 4 | NIOS |  | Y |  | Correlated
HardCopy IV E WB | C | DDR | Full Rate | Soft Controller | RDIMM | Dual Rank Only Support in 1 slot dual rank format | Wraparound, | Refer to the Timing Analysis section | Compatible with minimum frequency part | Up to 72 bits | x8 | SSTL 2 Class I/II | 4 | NIOS |  | Y |  | Correlated
HardCopy IV E WB | C | DDR | Full Rate | Soft Controller | RDIMM | Dual Rank Only Support in 1 slot dual rank format | Row, | Refer to the Timing Analysis section | Compatible with minimum frequency part | Up to 72 bits | x8 | SSTL 2 Class I/II | 4 | NIOS |  | Y |  | Correlated
HardCopy IV E WB | C | DDR | Full Rate | Soft Controller | RDIMM | Dual Rank Only Support in 1 slot dual rank format | Column, | Refer to the Timing Analysis section | Compatible with minimum frequency part | Up to 72 bits | x8 | SSTL 2 Class I/II | 4 | NIOS |  | Y |  | Correlated
HardCopy IV E WB | C | DDR | Full Rate | Soft Controller | RDIMM | Single Rank | Wraparound, | 150 | 200 | Up to 72 bits | x4, x8 | SSTL 2 Class I/II | 4 | NIOS |  | Y |  | Correlated
HardCopy IV E WB | C | DDR | Full Rate | Soft Controller | RDIMM | Single Rank | Row, | 150 | 200 | Up to 72 bits | x4, x8 | SSTL 2 Class I/II | 4 | NIOS |  | Y |  | Correlated
HardCopy IV E WB | C | DDR | Full Rate | Soft Controller | RDIMM | Single Rank | Column, | 150 | 200 | Up to 72 bits | x4, x8 | SSTL 2 Class I/II | 4 | NIOS |  | Y |  | Correlated
HardCopy IV E WB | C | DDR | Full Rate | Soft Controller | UDIMM | Quad Rank Only Support in 2 slots dual rank format | Wraparound, | Refer to the Timing Analysis section | Compatible with minimum frequency part | Up to 72 bits | x8, x16 | SSTL 2 Class I/II | 4 | NIOS |  | Y |  | Correlated
HardCopy IV E WB | C | DDR | Full Rate | Soft Controller | UDIMM | Quad Rank Only Support in 2 slots dual rank format | Row, | Refer to the Timing Analysis section | Compatible with minimum frequency part | Up to 72 bits | x8, x16 | SSTL 2 Class I/II | 4 | NIOS |  | Y |  | Correlated
HardCopy IV E WB | C | DDR | Full Rate | Soft Controller | UDIMM | Quad Rank Only Support in 2 slots dual rank format | Column, | Refer to the Timing Analysis section | Compatible with minimum frequency part | Up to 72 bits | x8, x16 | SSTL 2 Class I/II | 4 | NIOS |  | Y |  | Correlated
HardCopy IV E WB | C | DDR | Full Rate | Soft Controller | UDIMM | Dual Rank Only Support in 1 slot dual rank format | Wraparound, | Refer to the Timing Analysis section | Compatible with minimum frequency part | Up to 72 bits | x8, x16 | SSTL 2 Class I/II | 4 | NIOS |  | Y |  | Correlated
HardCopy IV E WB | C | DDR | Full Rate | Soft Controller | UDIMM | Dual Rank Only Support in 1 slot dual rank format | Row, | Refer to the Timing Analysis section | Compatible with minimum frequency part | Up to 72 bits | x8, x16 | SSTL 2 Class I/II | 4 | NIOS |  | Y |  | Correlated
HardCopy IV E WB | C | DDR | Full Rate | Soft Controller | UDIMM | Dual Rank Only Support in 1 slot dual rank format | Column, | Refer to the Timing Analysis section | Compatible with minimum frequency part | Up to 72 bits | x8, x16 | SSTL 2 Class I/II | 4 | NIOS |  | Y |  | Correlated
HardCopy IV E WB | C | DDR | Full Rate | Soft Controller | UDIMM | Single Rank | Wraparound, | 150 | 200 | Up to 72 bits | x8, x16 | SSTL 2 Class I/II | 4 | NIOS |  | Y |  | Correlated
HardCopy IV E WB | C | DDR | Full Rate | Soft Controller | UDIMM | Single Rank | Row, | 150 | 200 | Up to 72 bits | x8, x16 | SSTL 2 Class I/II | 4 | NIOS |  | Y |  | Correlated
HardCopy IV E WB | C | DDR | Full Rate | Soft Controller | UDIMM | Single Rank | Column, | 150 | 200 | Up to 72 bits | x8, x16 | SSTL 2 Class I/II | 4 | NIOS |  | Y |  | Correlated
HardCopy IV E WB | C | DDR | Half Rate | Soft Controller | Component | 4 Chip Selects | Wraparound, | Refer to the Timing Analysis section | Compatible with minimum frequency part | Up to 72 bits | x8, x16 | SSTL 2 Class I/II | 8 | NIOS |  | Y |  | Correlated
HardCopy IV E WB | C | DDR | Half Rate | Soft Controller | Component | 4 Chip Selects | Row, | Refer to the Timing Analysis section | Compatible with minimum frequency part | Up to 72 bits | x8, x16 | SSTL 2 Class I/II | 8 | NIOS |  | Y |  | Correlated
HardCopy IV E WB | C | DDR | Half Rate | Soft Controller | Component | 4 Chip Selects | Column, | Refer to the Timing Analysis section | Compatible with minimum frequency part | Up to 72 bits | x8, x16 | SSTL 2 Class I/II | 8 | NIOS |  | Y |  | Correlated
HardCopy IV E WB | C | DDR | Half Rate | Soft Controller | Component | 2 Chip Selects | Wraparound, | Refer to the Timing Analysis section | Compatible with minimum frequency part | Up to 72 bits | x8, x16 | SSTL 2 Class I/II | 8 | NIOS |  | Y |  | Correlated
HardCopy IV E WB | C | DDR | Half Rate | Soft Controller | Component | 2 Chip Selects | Row, | Refer to the Timing Analysis section | Compatible with minimum frequency part | Up to 72 bits | x8, x16 | SSTL 2 Class I/II | 8 | NIOS |  | Y |  | Correlated
HardCopy IV E WB | C | DDR | Half Rate | Soft Controller | Component | 2 Chip Selects | Column, | Refer to the Timing Analysis section | Compatible with minimum frequency part | Up to 72 bits | x8, x16 | SSTL 2 Class I/II | 8 | NIOS |  | Y |  | Correlated
HardCopy IV E WB | C | DDR | Half Rate | Soft Controller | Component | 1 Chip Select | Wraparound, | 150 | 200 | Up to 72 bits | x4, x8, x16 | SSTL 2 Class I/II | 8 | NIOS |  | Y |  | Correlated
HardCopy IV E WB | C | DDR | Half Rate | Soft Controller | Component | 1 Chip Select | Row, | 150 | 200 | Up to 72 bits | x4, x8, x16 | SSTL 2 Class I/II | 8 | NIOS |  | Y |  | Correlated
HardCopy IV E WB | C | DDR | Half Rate | Soft Controller | Component | 1 Chip Select | Column, | 150 | 200 | Up to 72 bits | x4, x8, x16 | SSTL 2 Class I/II | 8 | NIOS |  | Y |  | Correlated
HardCopy IV E WB | C | DDR | Half Rate | Soft Controller | RDIMM | Quad Rank Only Support in 2 slots dual rank format | Wraparound, | Refer to the Timing Analysis section | Compatible with minimum frequency part | Up to 72 bits | x8 | SSTL 2 Class I/II | 8 | NIOS |  | Y |  | Correlated
HardCopy IV E WB | C | DDR | Half Rate | Soft Controller | RDIMM | Quad Rank Only Support in 2 slots dual rank format | Row, | Refer to the Timing Analysis section | Compatible with minimum frequency part | Up to 72 bits | x8 | SSTL 2 Class I/II | 8 | NIOS |  | Y |  | Correlated
HardCopy IV E WB | C | DDR | Half Rate | Soft Controller | RDIMM | Quad Rank Only Support in 2 slots dual rank format | Column, | Refer to the Timing Analysis section | Compatible with minimum frequency part | Up to 72 bits | x8 | SSTL 2 Class I/II | 8 | NIOS |  | Y |  | Correlated
HardCopy IV E WB | C | DDR | Half Rate | Soft Controller | RDIMM | Dual Rank Only Support in 1 slot dual rank format | Wraparound, | Refer to the Timing Analysis section | Compatible with minimum frequency part | Up to 72 bits | x8 | SSTL 2 Class I/II | 8 | NIOS |  | Y |  | Correlated
HardCopy IV E WB | C | DDR | Half Rate | Soft Controller | RDIMM | Dual Rank Only Support in 1 slot dual rank format | Row, | Refer to the Timing Analysis section | Compatible with minimum frequency part | Up to 72 bits | x8 | SSTL 2 Class I/II | 8 | NIOS |  | Y |  | Correlated
HardCopy IV E WB | C | DDR | Half Rate | Soft Controller | RDIMM | Dual Rank Only Support in 1 slot dual rank format | Column, | Refer to the Timing Analysis section | Compatible with minimum frequency part | Up to 72 bits | x8 | SSTL 2 Class I/II | 8 | NIOS |  | Y |  | Correlated
HardCopy IV E WB | C | DDR | Half Rate | Soft Controller | RDIMM | Single Rank | Wraparound, | 150 | 200 | Up to 72 bits | x4, x8 | SSTL 2 Class I/II | 8 | NIOS |  | Y |  | Correlated
HardCopy IV E WB | C | DDR | Half Rate | Soft Controller | RDIMM | Single Rank | Row, | 150 | 200 | Up to 72 bits | x4, x8 | SSTL 2 Class I/II | 8 | NIOS |  | Y |  | Correlated
HardCopy IV E WB | C | DDR | Half Rate | Soft Controller | RDIMM | Single Rank | Column, | 150 | 200 | Up to 72 bits | x4, x8 | SSTL 2 Class I/II | 8 | NIOS |  | Y |  | Correlated
HardCopy IV E WB | C | DDR | Half Rate | Soft Controller | UDIMM | Quad Rank Only Support in 2 slots dual rank format | Wraparound, | Refer to the Timing Analysis section | Compatible with minimum frequency part | Up to 72 bits | x8, x16 | SSTL 2 Class I/II | 8 | NIOS |  | Y |  | Correlated
HardCopy IV E WB | C | DDR | Half Rate | Soft Controller | UDIMM | Quad Rank Only Support in 2 slots dual rank format | Row, | Refer to the Timing Analysis section | Compatible with minimum frequency part | Up to 72 bits | x8, x16 | SSTL 2 Class I/II | 8 | NIOS |  | Y |  | Correlated
HardCopy IV E WB | C | DDR | Half Rate | Soft Controller | UDIMM | Quad Rank Only Support in 2 slots dual rank format | Column, | Refer to the Timing Analysis section | Compatible with minimum frequency part | Up to 72 bits | x8, x16 | SSTL 2 Class I/II | 8 | NIOS |  | Y |  | Correlated
HardCopy IV E WB | C | DDR | Half Rate | Soft Controller | UDIMM | Dual Rank Only Support in 1 slot dual rank format | Wraparound, | Refer to the Timing Analysis section | Compatible with minimum frequency part | Up to 72 bits | x8, x16 | SSTL 2 Class I/II | 8 | NIOS |  | Y |  | Correlated
HardCopy IV E WB | C | DDR | Half Rate | Soft Controller | UDIMM | Dual Rank Only Support in 1 slot dual rank format | Row, | Refer to the Timing Analysis section | Compatible with minimum frequency part | Up to 72 bits | x8, x16 | SSTL 2 Class I/II | 8 | NIOS |  | Y |  | Correlated
HardCopy IV E WB | C | DDR | Half Rate | Soft Controller | UDIMM | Dual Rank Only Support in 1 slot dual rank format | Column, | Refer to the Timing Analysis section | Compatible with minimum frequency part | Up to 72 bits | x8, x16 | SSTL 2 Class I/II | 8 | NIOS |  | Y |  | Correlated
HardCopy IV E WB | C | DDR | Half Rate | Soft Controller | UDIMM | Single Rank | Wraparound, | 150 | 200 | Up to 72 bits | x8, x16 | SSTL 2 Class I/II | 8 | NIOS |  | Y |  | Correlated
HardCopy IV E WB | C | DDR | Half Rate | Soft Controller | UDIMM | Single Rank | Row, | 150 | 200 | Up to 72 bits | x8, x16 | SSTL 2 Class I/II | 8 | NIOS |  | Y |  | Correlated
HardCopy IV E WB | C | DDR | Half Rate | Soft Controller | UDIMM | Single Rank | Column, | 150 | 200 | Up to 72 bits | x8, x16 | SSTL 2 Class I/II | 8 | NIOS |  | Y |  | Correlated
HardCopy IV E WB | I | DDR2 | Full Rate | Soft Controller | Component | 4 Chip Selects | Any, | 150 | Compatible with minimum frequency part | Up to 72 bits | x8, x16 | SSTL 18 Class I/II | 4 | NIOS |  | Y | Y | Correlated
HardCopy IV E WB | I | DDR2 | Full Rate | Soft Controller | Component | 2 Chip Selects | Any, | 150 | Compatible with minimum frequency part | Up to 72 bits | x8, x16 | SSTL 18 Class I/II | 4 | NIOS |  | Y | Y | Correlated
HardCopy IV E WB | I | DDR2 | Full Rate | Soft Controller | Component | 1 Chip Select | Any, | 150 | Compatible with minimum frequency part | Up to 72 bits | x8, x16 | SSTL 18 Class I/II | 4 | NIOS |  | Y | Y | Correlated
HardCopy IV E WB | I | DDR2 | Full Rate | Soft Controller | RDIMM | Quad Rank Only Support in 2 slots dual rank format | Any, | 150 | Compatible with minimum frequency part | Up to 72 bits | x8 | SSTL 18 Class I/II | 4 | NIOS |  | Y | Y | Correlated
HardCopy IV E WB | I | DDR2 | Full Rate | Soft Controller | RDIMM | Dual Rank Only Support in 1 slot dual rank format | Any, | 150 | Compatible with minimum frequency part | Up to 72 bits | x8 | SSTL 18 Class I/II | 4 | NIOS |  | Y | Y | Correlated
HardCopy IV E WB | I | DDR2 | Full Rate | Soft Controller | RDIMM | Single Rank | Any, | 150 | Compatible with minimum frequency part | Up to 72 bits | x8 | SSTL 18 Class I/II | 4 | NIOS |  | Y | Y | Correlated
HardCopy IV E WB | I | DDR2 | Full Rate | Soft Controller | UDIMM | Quad Rank Only Support in 2 slots dual rank format | Any, | 150 | Compatible with minimum frequency part | Up to 72 bits | x8, x16 | SSTL 18 Class I/II | 4 | NIOS |  | Y | Y | Correlated
HardCopy IV E WB | I | DDR2 | Full Rate | Soft Controller | UDIMM | Dual Rank Only Support in 1 slot dual rank format | Any, | 150 | Compatible with minimum frequency part | Up to 72 bits | x8, x16 | SSTL 18 Class I/II | 4 | NIOS |  | Y | Y | Correlated
HardCopy IV E WB | I | DDR2 | Full Rate | Soft Controller | UDIMM | Single Rank | Any, | 150 | Compatible with minimum frequency part | Up to 72 bits | x8, x16 | SSTL 18 Class I/II | 4 | NIOS |  | Y | Y | Correlated
HardCopy IV E WB | I | DDR2 | Half Rate | Soft Controller | Component | 4 Chip Selects | Any, | 200 | Compatible with minimum frequency part | Up to 72 bits | x8, x16 | SSTL 18 Class I/II | 8 | NIOS |  | Y | Y | Correlated
HardCopy IV E WB | I | DDR2 | Half Rate | Soft Controller | Component | 2 Chip Selects | Any, | 200 | Compatible with minimum frequency part | Up to 72 bits | x8, x16 | SSTL 18 Class I/II | 8 | NIOS |  | Y | Y | Correlated
HardCopy IV E WB | I | DDR2 | Half Rate | Soft Controller | Component | 1 Chip Select | Any, | 200 | Compatible with minimum frequency part | Up to 72 bits | x8, x16 | SSTL 18 Class I/II | 8 | NIOS |  | Y | Y | Correlated
HardCopy IV E WB | I | DDR2 | Half Rate | Soft Controller | RDIMM | Quad Rank Only Support in 2 slots dual rank format | Any, | 200 | Compatible with minimum frequency part | Up to 72 bits | x8 | SSTL 18 Class I/II | 8 | NIOS |  | Y | Y | Correlated
HardCopy IV E WB | I | DDR2 | Half Rate | Soft Controller | RDIMM | Dual Rank Only Support in 1 slot dual rank format | Any, | 200 | Compatible with minimum frequency part | Up to 72 bits | x8 | SSTL 18 Class I/II | 8 | NIOS |  | Y | Y | Correlated
HardCopy IV E WB | I | DDR2 | Half Rate | Soft Controller | RDIMM | Single Rank | Any, | 200 | Compatible with minimum frequency part | Up to 72 bits | x8 | SSTL 18 Class I/II | 8 | NIOS |  | Y | Y | Correlated
HardCopy IV E WB | I | DDR2 | Half Rate | Soft Controller | UDIMM | Quad Rank Only Support in 2 slots dual rank format | Any, | 200 | Compatible with minimum frequency part | Up to 72 bits | x8, x16 | SSTL 18 Class I/II | 8 | NIOS |  | Y | Y | Correlated
HardCopy IV E WB | I | DDR2 | Half Rate | Soft Controller | UDIMM | Dual Rank Only Support in 1 slot dual rank format | Any, | 200 | Compatible with minimum frequency part | Up to 72 bits | x8, x16 | SSTL 18 Class I/II | 8 | NIOS |  | Y | Y | Correlated
HardCopy IV E WB | I | DDR2 | Half Rate | Soft Controller | UDIMM | Single Rank | Any, | 200 | Compatible with minimum frequency part | Up to 72 bits | x8, x16 | SSTL 18 Class I/II | 8 | NIOS |  | Y | Y | Correlated
HardCopy IV E WB | C | DDR2 | Full Rate | Soft Controller | Component | 4 Chip Selects | Any, | 150 | Compatible with minimum frequency part | Up to 72 bits | x8, x16 | SSTL 18 Class I/II | 4 | NIOS |  | Y | Y | Correlated
HardCopy IV E WB | C | DDR2 | Full Rate | Soft Controller | Component | 2 Chip Selects | Any, | 150 | Compatible with minimum frequency part | Up to 72 bits | x8, x16 | SSTL 18 Class I/II | 4 | NIOS |  | Y | Y | Correlated
HardCopy IV E WB | C | DDR2 | Full Rate | Soft Controller | Component | 1 Chip Select | Any, | 150 | Compatible with minimum frequency part | Up to 72 bits | x8, x16 | SSTL 18 Class I/II | 4 | NIOS |  | Y | Y | Correlated
HardCopy IV E WB | C | DDR2 | Full Rate | Soft Controller | RDIMM | Quad Rank Only Support in 2 slots dual rank format | Any, | 150 | Compatible with minimum frequency part | Up to 72 bits | x8 | SSTL 18 Class I/II | 4 | NIOS |  | Y | Y | Correlated
HardCopy IV E WB | C | DDR2 | Full Rate | Soft Controller | RDIMM | Dual Rank Only Support in 1 slot dual rank format | Any, | 150 | Compatible with minimum frequency part | Up to 72 bits | x8 | SSTL 18 Class I/II | 4 | NIOS |  | Y | Y | Correlated
HardCopy IV E WB | C | DDR2 | Full Rate | Soft Controller | RDIMM | Single Rank | Any, | 150 | Compatible with minimum frequency part | Up to 72 bits | x8 | SSTL 18 Class I/II | 4 | NIOS |  | Y | Y | Correlated
HardCopy IV E WB | C | DDR2 | Full Rate | Soft Controller | UDIMM | Quad Rank Only Support in 2 slots dual rank format | Any, | 150 | Compatible with minimum frequency part | Up to 72 bits | x8, x16 | SSTL 18 Class I/II | 4 | NIOS |  | Y | Y | Correlated
HardCopy IV E WB | C | DDR2 | Full Rate | Soft Controller | UDIMM | Dual Rank Only Support in 1 slot dual rank format | Any, | 150 | Compatible with minimum frequency part | Up to 72 bits | x8, x16 | SSTL 18 Class I/II | 4 | NIOS |  | Y | Y | Correlated
HardCopy IV E WB | C | DDR2 | Full Rate | Soft Controller | UDIMM | Single Rank | Any, | 150 | Compatible with minimum frequency part | Up to 72 bits | x8, x16 | SSTL 18 Class I/II | 4 | NIOS |  | Y | Y | Correlated
HardCopy IV E WB | C | DDR2 | Half Rate | Soft Controller | Component | 4 Chip Selects | Any, | 200 | Compatible with minimum frequency part | Up to 72 bits | x8, x16 | SSTL 18 Class I/II | 8 | NIOS |  | Y | Y | Correlated
HardCopy IV E WB | C | DDR2 | Half Rate | Soft Controller | Component | 2 Chip Selects | Any, | 200 | Compatible with minimum frequency part | Up to 72 bits | x8, x16 | SSTL 18 Class I/II | 8 | NIOS |  | Y | Y | Correlated
HardCopy IV E WB | C | DDR2 | Half Rate | Soft Controller | Component | 1 Chip Select | Any, | 200 | Compatible with minimum frequency part | Up to 72 bits | x8, x16 | SSTL 18 Class I/II | 8 | NIOS |  | Y | Y | Correlated
HardCopy IV E WB | C | DDR2 | Half Rate | Soft Controller | RDIMM | Quad Rank Only Support in 2 slots dual rank format | Any, | 200 | Compatible with minimum frequency part | Up to 72 bits | x8 | SSTL 18 Class I/II | 8 | NIOS |  | Y | Y | Correlated
HardCopy IV E WB | C | DDR2 | Half Rate | Soft Controller | RDIMM | Dual Rank Only Support in 1 slot dual rank format | Any, | 200 | Compatible with minimum frequency part | Up to 72 bits | x8 | SSTL 18 Class I/II | 8 | NIOS |  | Y | Y | Correlated
HardCopy IV E WB | C | DDR2 | Half Rate | Soft Controller | RDIMM | Single Rank | Any, | 200 | Compatible with minimum frequency part | Up to 72 bits | x8 | SSTL 18 Class I/II | 8 | NIOS |  | Y | Y | Correlated
HardCopy IV E WB | C | DDR2 | Half Rate | Soft Controller | UDIMM | Quad Rank Only Support in 2 slots dual rank format | Any, | 200 | Compatible with minimum frequency part | Up to 72 bits | x8, x16 | SSTL 18 Class I/II | 8 | NIOS |  | Y | Y | Correlated
HardCopy IV E WB | C | DDR2 | Half Rate | Soft Controller | UDIMM | Dual Rank Only Support in 1 slot dual rank format | Any, | 200 | Compatible with minimum frequency part | Up to 72 bits | x8, x16 | SSTL 18 Class I/II | 8 | NIOS |  | Y | Y | Correlated
HardCopy IV E WB | C | DDR2 | Half Rate | Soft Controller | UDIMM | Single Rank | Any, | 200 | Compatible with minimum frequency part | Up to 72 bits | x8, x16 | SSTL 18 Class I/II | 8 | NIOS |  | Y | Y | Correlated
HardCopy IV E FF | I | RLDRAMII (Common I/O) | Full Rate | Soft Controller | Component | 1 Chip Select | Column, Row, Wraparound, | 200 | Compatible with minimum frequency part | 2 | x9, x18, x36 | HSTL 18 Class I/II | 8 | RTL |  |  | Y | Correlated
HardCopy IV E FF | I | RLDRAMII (Common I/O) | Full Rate | Soft Controller | Component | 1 Chip Select | Column, Row, Wraparound, | 267 | Compatible with minimum frequency part | 1 | x9, x18, x36 | HSTL 18 Class I/II | 8 | RTL |  |  | Y | Correlated
HardCopy IV E FF | I | RLDRAMII (Common I/O) | Full Rate | Soft Controller | Component | 1 Chip Select | Row, Wraparound, | 200 | Compatible with minimum frequency part | 2 | x9, x18, x36 | HSTL 15 Class I | 8 | RTL |  |  | Y | Correlated
HardCopy IV E FF | I | RLDRAMII (Common I/O) | Full Rate | Soft Controller | Component | 1 Chip Select | Column, | 200 | Compatible with minimum frequency part | 2 | x9, x18, x36 | HSTL 15 Class I/II | 8 | RTL |  |  | Y | Correlated
HardCopy IV E FF | I | RLDRAMII (Common I/O) | Full Rate | Soft Controller | Component | 1 Chip Select | Row, Wraparound, | 267 | Compatible with minimum frequency part | 1 | x9, x18, x36 | HSTL 15 Class I | 8 | RTL |  |  | Y | Correlated
HardCopy IV E FF | I | RLDRAMII (Common I/O) | Full Rate | Soft Controller | Component | 1 Chip Select | Column, | 267 | Compatible with minimum frequency part | 1 | x9, x18, x36 | HSTL 15 Class I/II | 8 | RTL |  |  | Y | Correlated
HardCopy IV E FF | I | RLDRAMII (Common I/O) | Full Rate | Soft Controller | Component | 1 Chip Select | Column, Row, Wraparound, | 200 | Compatible with minimum frequency part | 2 | x9, x18, x36 | HSTL 18 Class I/II | 4 | RTL |  |  | Y | Correlated
HardCopy IV E FF | I | RLDRAMII (Common I/O) | Full Rate | Soft Controller | Component | 1 Chip Select | Column, Row, Wraparound, | 267 | Compatible with minimum frequency part | 1 | x9, x18, x36 | HSTL 18 Class I/II | 4 | RTL |  |  | Y | Correlated
HardCopy IV E FF | I | RLDRAMII (Common I/O) | Full Rate | Soft Controller | Component | 1 Chip Select | Row, Wraparound, | 200 | Compatible with minimum frequency part | 2 | x9, x18, x36 | HSTL 15 Class I | 4 | RTL |  |  | Y | Correlated
HardCopy IV E FF | I | RLDRAMII (Common I/O) | Full Rate | Soft Controller | Component | 1 Chip Select | Column, | 200 | Compatible with minimum frequency part | 2 | x9, x18, x36 | HSTL 15 Class I/II | 4 | RTL |  |  | Y | Correlated
HardCopy IV E FF | I | RLDRAMII (Common I/O) | Full Rate | Soft Controller | Component | 1 Chip Select | Row, Wraparound, | 267 | Compatible with minimum frequency part | 1 | x9, x18, x36 | HSTL 15 Class I | 4 | RTL |  |  | Y | Correlated
HardCopy IV E FF | I | RLDRAMII (Common I/O) | Full Rate | Soft Controller | Component | 1 Chip Select | Column, | 267 | Compatible with minimum frequency part | 1 | x9, x18, x36 | HSTL 15 Class I/II | 4 | RTL |  |  | Y | Correlated
HardCopy IV E FF | I | RLDRAMII (Common I/O) | Full Rate | Soft Controller | Component | 1 Chip Select | Column, Row, Wraparound, | 200 | Compatible with minimum frequency part | 2 | x9, x18, x36 | HSTL 18 Class I/II | 2 | RTL |  |  | Y | Correlated
HardCopy IV E FF | I | RLDRAMII (Common I/O) | Full Rate | Soft Controller | Component | 1 Chip Select | Column, Row, Wraparound, | 267 | Compatible with minimum frequency part | 1 | x9, x18, x36 | HSTL 18 Class I/II | 2 | RTL |  |  | Y | Correlated
HardCopy IV E FF | I | RLDRAMII (Common I/O) | Full Rate | Soft Controller | Component | 1 Chip Select | Row, Wraparound, | 200 | Compatible with minimum frequency part | 2 | x9, x18, x36 | HSTL 15 Class I | 2 | RTL |  |  | Y | Correlated
HardCopy IV E FF | I | RLDRAMII (Common I/O) | Full Rate | Soft Controller | Component | 1 Chip Select | Column, | 200 | Compatible with minimum frequency part | 2 | x9, x18, x36 | HSTL 15 Class I/II | 2 | RTL |  |  | Y | Correlated
HardCopy IV E FF | I | RLDRAMII (Common I/O) | Full Rate | Soft Controller | Component | 1 Chip Select | Row, Wraparound, | 267 | Compatible with minimum frequency part | 1 | x9, x18, x36 | HSTL 15 Class I | 2 | RTL |  |  | Y | Correlated
HardCopy IV E FF | I | RLDRAMII (Common I/O) | Full Rate | Soft Controller | Component | 1 Chip Select | Column, | 267 | Compatible with minimum frequency part | 1 | x9, x18, x36 | HSTL 15 Class I/II | 2 | RTL |  |  | Y | Correlated
HardCopy IV E FF | I | RLDRAMII (Common I/O) | Half Rate | Soft Controller | Component | 1 Chip Select | Column, Row, Wraparound, | 350 | 533 | 2 | x9, x18, x36 | HSTL 18 Class I/II | 8 | NIOS/RTL |  |  | Y | Correlated
HardCopy IV E FF | I | RLDRAMII (Common I/O) | Half Rate | Soft Controller | Component | 1 Chip Select | Column, Row, Wraparound, | 350 | 533 | 1 | x9, x18, x36 | HSTL 18 Class I/II | 8 | NIOS/RTL |  |  | Y | Correlated
HardCopy IV E FF | I | RLDRAMII (Common I/O) | Half Rate | Soft Controller | Component | 1 Chip Select | Row, Wraparound, | 350 | 533 | 2 | x9, x18, x36 | HSTL 15 Class I | 8 | NIOS/RTL |  |  | Y | Correlated
HardCopy IV E FF | I | RLDRAMII (Common I/O) | Half Rate | Soft Controller | Component | 1 Chip Select | Column, | 350 | 533 | 2 | x9, x18, x36 | HSTL 15 Class I/II | 8 | NIOS/RTL |  |  | Y | Correlated
HardCopy IV E FF | I | RLDRAMII (Common I/O) | Half Rate | Soft Controller | Component | 1 Chip Select | Row, Wraparound, | 350 | 533 | 1 | x9, x18, x36 | HSTL 15 Class I | 8 | NIOS/RTL |  |  | Y | Correlated
HardCopy IV E FF | I | RLDRAMII (Common I/O) | Half Rate | Soft Controller | Component | 1 Chip Select | Column, | 350 | 533 | 1 | x9, x18, x36 | HSTL 15 Class I/II | 8 | NIOS/RTL |  |  | Y | Correlated
HardCopy IV E FF | I | RLDRAMII (Common I/O) | Half Rate | Soft Controller | Component | 1 Chip Select | Column, Row, Wraparound, | 350 | 533 | 2 | x9, x18, x36 | HSTL 18 Class I/II | 4 | NIOS/RTL |  |  | Y | Correlated
HardCopy IV E FF | I | RLDRAMII (Common I/O) | Half Rate | Soft Controller | Component | 1 Chip Select | Column, Row, Wraparound, | 350 | 533 | 1 | x9, x18, x36 | HSTL 18 Class I/II | 4 | NIOS/RTL |  |  | Y | Correlated
HardCopy IV E FF | I | RLDRAMII (Common I/O) | Half Rate | Soft Controller | Component | 1 Chip Select | Row, Wraparound, | 350 | 533 | 2 | x9, x18, x36 | HSTL 15 Class I | 4 | NIOS/RTL |  |  | Y | Correlated
HardCopy IV E FF | I | RLDRAMII (Common I/O) | Half Rate | Soft Controller | Component | 1 Chip Select | Column, | 350 | 533 | 2 | x9, x18, x36 | HSTL 15 Class I/II | 4 | NIOS/RTL |  |  | Y | Correlated
HardCopy IV E FF | I | RLDRAMII (Common I/O) | Half Rate | Soft Controller | Component | 1 Chip Select | Row, Wraparound, | 350 | 533 | 1 | x9, x18, x36 | HSTL 15 Class I | 4 | NIOS/RTL |  |  | Y | Correlated
HardCopy IV E FF | I | RLDRAMII (Common I/O) | Half Rate | Soft Controller | Component | 1 Chip Select | Column, | 350 | 533 | 1 | x9, x18, x36 | HSTL 15 Class I/II | 4 | NIOS/RTL |  |  | Y | Correlated
HardCopy IV E FF | C | RLDRAMII (Common I/O) | Full Rate | Soft Controller | Component | 1 Chip Select | Column, Row, Wraparound, | 200 | Compatible with minimum frequency part | 2 | x9, x18, x36 | HSTL 18 Class I/II | 8 | RTL |  |  | Y | Correlated
HardCopy IV E FF | C | RLDRAMII (Common I/O) | Full Rate | Soft Controller | Component | 1 Chip Select | Column, Row, Wraparound, | 267 | Compatible with minimum frequency part | 1 | x9, x18, x36 | HSTL 18 Class I/II | 8 | RTL |  |  | Y | Correlated
HardCopy IV E FF | C | RLDRAMII (Common I/O) | Full Rate | Soft Controller | Component | 1 Chip Select | Row, Wraparound, | 200 | Compatible with minimum frequency part | 2 | x9, x18, x36 | HSTL 15 Class I | 8 | RTL |  |  | Y | Correlated
HardCopy IV E FF | C | RLDRAMII (Common I/O) | Full Rate | Soft Controller | Component | 1 Chip Select | Column, | 200 | Compatible with minimum frequency part | 2 | x9, x18, x36 | HSTL 15 Class I/II | 8 | RTL |  |  | Y | Correlated
HardCopy IV E FF | C | RLDRAMII (Common I/O) | Full Rate | Soft Controller | Component | 1 Chip Select | Row, Wraparound, | 267 | Compatible with minimum frequency part | 1 | x9, x18, x36 | HSTL 15 Class I | 8 | RTL |  |  | Y | Correlated
HardCopy IV E FF | C | RLDRAMII (Common I/O) | Full Rate | Soft Controller | Component | 1 Chip Select | Column, | 267 | Compatible with minimum frequency part | 1 | x9, x18, x36 | HSTL 15 Class I/II | 8 | RTL |  |  | Y | Correlated
HardCopy IV E FF | C | RLDRAMII (Common I/O) | Full Rate | Soft Controller | Component | 1 Chip Select | Column, Row, Wraparound, | 200 | Compatible with minimum frequency part | 2 | x9, x18, x36 | HSTL 18 Class I/II | 4 | RTL |  |  | Y | Correlated
HardCopy IV E FF | C | RLDRAMII (Common I/O) | Full Rate | Soft Controller | Component | 1 Chip Select | Column, Row, Wraparound, | 267 | Compatible with minimum frequency part | 1 | x9, x18, x36 | HSTL 18 Class I/II | 4 | RTL |  |  | Y | Correlated
HardCopy IV E FF | C | RLDRAMII (Common I/O) | Full Rate | Soft Controller | Component | 1 Chip Select | Row, Wraparound, | 200 | Compatible with minimum frequency part | 2 | x9, x18, x36 | HSTL 15 Class I | 4 | RTL |  |  | Y | Correlated
HardCopy IV E FF | C | RLDRAMII (Common I/O) | Full Rate | Soft Controller | Component | 1 Chip Select | Column, | 200 | Compatible with minimum frequency part | 2 | x9, x18, x36 | HSTL 15 Class I/II | 4 | RTL |  |  | Y | Correlated
HardCopy IV E FF | C | RLDRAMII (Common I/O) | Full Rate | Soft Controller | Component | 1 Chip Select | Row, Wraparound, | 267 | Compatible with minimum frequency part | 1 | x9, x18, x36 | HSTL 15 Class I | 4 | RTL |  |  | Y | Correlated
HardCopy IV E FF | C | RLDRAMII (Common I/O) | Full Rate | Soft Controller | Component | 1 Chip Select | Column, | 267 | Compatible with minimum frequency part | 1 | x9, x18, x36 | HSTL 15 Class I/II | 4 | RTL |  |  | Y | Correlated
HardCopy IV E FF | C | RLDRAMII (Common I/O) | Full Rate | Soft Controller | Component | 1 Chip Select | Column, Row, Wraparound, | 200 | Compatible with minimum frequency part | 2 | x9, x18, x36 | HSTL 18 Class I/II | 2 | RTL |  |  | Y | Correlated
HardCopy IV E FF | C | RLDRAMII (Common I/O) | Full Rate | Soft Controller | Component | 1 Chip Select | Column, Row, Wraparound, | 267 | Compatible with minimum frequency part | 1 | x9, x18, x36 | HSTL 18 Class I/II | 2 | RTL |  |  | Y | Correlated
HardCopy IV E FF | C | RLDRAMII (Common I/O) | Full Rate | Soft Controller | Component | 1 Chip Select | Row, Wraparound, | 200 | Compatible with minimum frequency part | 2 | x9, x18, x36 | HSTL 15 Class I | 2 | RTL |  |  | Y | Correlated
HardCopy IV E FF | C | RLDRAMII (Common I/O) | Full Rate | Soft Controller | Component | 1 Chip Select | Column, | 200 | Compatible with minimum frequency part | 2 | x9, x18, x36 | HSTL 15 Class I/II | 2 | RTL |  |  | Y | Correlated
HardCopy IV E FF | C | RLDRAMII (Common I/O) | Full Rate | Soft Controller | Component | 1 Chip Select | Row, Wraparound, | 267 | Compatible with minimum frequency part | 1 | x9, x18, x36 | HSTL 15 Class I | 2 | RTL |  |  | Y | Correlated
HardCopy IV E FF | C | RLDRAMII (Common I/O) | Full Rate | Soft Controller | Component | 1 Chip Select | Column, | 267 | Compatible with minimum frequency part | 1 | x9, x18, x36 | HSTL 15 Class I/II | 2 | RTL |  |  | Y | Correlated
HardCopy IV E FF | C | RLDRAMII (Common I/O) | Half Rate | Soft Controller | Component | 1 Chip Select | Column, Row, Wraparound, | 350 | 533 | 2 | x9, x18, x36 | HSTL 18 Class I/II | 8 | NIOS/RTL |  |  | Y | Correlated
HardCopy IV E FF | C | RLDRAMII (Common I/O) | Half Rate | Soft Controller | Component | 1 Chip Select | Column, Row, Wraparound, | 350 | 533 | 1 | x9, x18, x36 | HSTL 18 Class I/II | 8 | NIOS/RTL |  |  | Y | Correlated
HardCopy IV E FF | C | RLDRAMII (Common I/O) | Half Rate | Soft Controller | Component | 1 Chip Select | Row, Wraparound, | 350 | 533 | 2 | x9, x18, x36 | HSTL 15 Class I | 8 | NIOS/RTL |  |  | Y | Correlated
HardCopy IV E FF | C | RLDRAMII (Common I/O) | Half Rate | Soft Controller | Component | 1 Chip Select | Column, | 350 | 533 | 2 | x9, x18, x36 | HSTL 15 Class I/II | 8 | NIOS/RTL |  |  | Y | Correlated
HardCopy IV E FF | C | RLDRAMII (Common I/O) | Half Rate | Soft Controller | Component | 1 Chip Select | Row, Wraparound, | 350 | 533 | 1 | x9, x18, x36 | HSTL 15 Class I | 8 | NIOS/RTL |  |  | Y | Correlated
HardCopy IV E FF | C | RLDRAMII (Common I/O) | Half Rate | Soft Controller | Component | 1 Chip Select | Column, | 350 | 533 | 1 | x9, x18, x36 | HSTL 15 Class I/II | 8 | NIOS/RTL |  |  | Y | Correlated
HardCopy IV E FF | C | RLDRAMII (Common I/O) | Half Rate | Soft Controller | Component | 1 Chip Select | Column, Row, Wraparound, | 350 | 533 | 2 | x9, x18, x36 | HSTL 18 Class I/II | 4 | NIOS/RTL |  |  | Y | Correlated
HardCopy IV E FF | C | RLDRAMII (Common I/O) | Half Rate | Soft Controller | Component | 1 Chip Select | Column, Row, Wraparound, | 350 | 533 | 1 | x9, x18, x36 | HSTL 18 Class I/II | 4 | NIOS/RTL |  |  | Y | Correlated
HardCopy IV E FF | C | RLDRAMII (Common I/O) | Half Rate | Soft Controller | Component | 1 Chip Select | Row, Wraparound, | 350 | 533 | 2 | x9, x18, x36 | HSTL 15 Class I | 4 | NIOS/RTL |  |  | Y | Correlated
HardCopy IV E FF | C | RLDRAMII (Common I/O) | Half Rate | Soft Controller | Component | 1 Chip Select | Column, | 350 | 533 | 2 | x9, x18, x36 | HSTL 15 Class I/II | 4 | NIOS/RTL |  |  | Y | Correlated
HardCopy IV E FF | C | RLDRAMII (Common I/O) | Half Rate | Soft Controller | Component | 1 Chip Select | Row, Wraparound, | 350 | 533 | 1 | x9, x18, x36 | HSTL 15 Class I | 4 | NIOS/RTL |  |  | Y | Correlated
HardCopy IV E FF | C | RLDRAMII (Common I/O) | Half Rate | Soft Controller | Component | 1 Chip Select | Column, | 350 | 533 | 1 | x9, x18, x36 | HSTL 15 Class I/II | 4 | NIOS/RTL |  |  | Y | Correlated
HardCopy IV E FF | I | QDRII+ | Full Rate | Soft Controller | Component | 1 Chip Select | Column, Row, | 150 | Compatible with minimum frequency part | Up to 72 bits | 36 emulation | HSTL 18 Class I | 4 | RTL | 2/2.5 |  | Y | Correlated
HardCopy IV E FF | I | QDRII+ | Full Rate | Soft Controller | Component | 1 Chip Select | Any, | 300 | Compatible with minimum frequency part | Up to 72 bits | x9, x18, x36 | HSTL 18 Class I | 4 | RTL | 2/2.5 |  | Y | Correlated
HardCopy IV E FF | I | QDRII+ | Full Rate | Soft Controller | Component | 1 Chip Select | Row, | 150 | Compatible with minimum frequency part | Up to 72 bits | 36 emulation | HSTL 15 Class I | 4 | RTL | 2/2.5 |  | Y | Correlated
HardCopy IV E FF | I | QDRII+ | Full Rate | Soft Controller | Component | 1 Chip Select | Column, | 150 | Compatible with minimum frequency part | Up to 72 bits | 36 emulation | HSTL 15 Class I | 4 | RTL | 2/2.5 |  | Y | Correlated
HardCopy IV E FF | I | QDRII+ | Full Rate | Soft Controller | Component | 1 Chip Select | Row, Wraparound, | 300 | Compatible with minimum frequency part | Up to 72 bits | x9, x18, x36 | HSTL 15 Class I | 4 | RTL | 2/2.5 |  | Y | Correlated
HardCopy IV E FF | I | QDRII+ | Full Rate | Soft Controller | Component | 1 Chip Select | Column, | 300 | Compatible with minimum frequency part | Up to 72 bits | x9, x18, x36 | HSTL 15 Class I | 4 | RTL | 2/2.5 |  | Y | Correlated
HardCopy IV E FF | I | QDRII+ | Full Rate | Soft Controller | Component | 1 Chip Select | Column, Row, | 150 | Compatible with minimum frequency part | Up to 72 bits | 36 emulation | HSTL 18 Class I | 2 | RTL | 2/2.5 |  | Y | Correlated
HardCopy IV E FF | I | QDRII+ | Full Rate | Soft Controller | Component | 1 Chip Select | Any, | 300 | Compatible with minimum frequency part | Up to 72 bits | x9, x18, x36 | HSTL 18 Class I | 2 | RTL | 2/2.5 |  | Y | Correlated
HardCopy IV E FF | I | QDRII+ | Full Rate | Soft Controller | Component | 1 Chip Select | Row, | 150 | Compatible with minimum frequency part | Up to 72 bits | 36 emulation | HSTL 15 Class I | 2 | RTL | 2/2.5 |  | Y | Correlated
HardCopy IV E FF | I | QDRII+ | Full Rate | Soft Controller | Component | 1 Chip Select | Column, | 150 | Compatible with minimum frequency part | Up to 72 bits | 36 emulation | HSTL 15 Class I | 2 | RTL | 2/2.5 |  | Y | Correlated
HardCopy IV E FF | I | QDRII+ | Full Rate | Soft Controller | Component | 1 Chip Select | Row, Wraparound, | 300 | Compatible with minimum frequency part | Up to 72 bits | x9, x18, x36 | HSTL 15 Class I | 2 | RTL | 2/2.5 |  | Y | Correlated
HardCopy IV E FF | I | QDRII+ | Full Rate | Soft Controller | Component | 1 Chip Select | Column, | 300 | Compatible with minimum frequency part | Up to 72 bits | x9, x18, x36 | HSTL 15 Class I | 2 | RTL | 2/2.5 |  | Y | Correlated
HardCopy IV E FF | I | QDRII+ | Half Rate | Soft Controller | Component | 1 Chip Select | Column, Row, | 250 | Compatible with minimum frequency part | Up to 72 bits | 36 emulation | HSTL 18 Class I | 4 | NIOS/RTL | 2/2.5 |  | Y | Correlated
HardCopy IV E FF | I | QDRII+ | Half Rate | Soft Controller | Component | 1 Chip Select | Any, | 350 | Compatible with minimum frequency part | Up to 72 bits | x9, x18, x36 | HSTL 18 Class I | 4 | NIOS/RTL | 2/2.5 |  | Y | Correlated
HardCopy IV E FF | I | QDRII+ | Half Rate | Soft Controller | Component | 1 Chip Select | Row, | 250 | Compatible with minimum frequency part | Up to 72 bits | 36 emulation | HSTL 15 Class I | 4 | NIOS/RTL | 2/2.5 |  | Y | Correlated
HardCopy IV E FF | I | QDRII+ | Half Rate | Soft Controller | Component | 1 Chip Select | Column, | 250 | Compatible with minimum frequency part | Up to 72 bits | 36 emulation | HSTL 15 Class I | 4 | NIOS/RTL | 2/2.5 |  | Y | Correlated
HardCopy IV E FF | I | QDRII+ | Half Rate | Soft Controller | Component | 1 Chip Select | Row, Wraparound, | 350 | Compatible with minimum frequency part | Up to 72 bits | x9, x18, x36 | HSTL 15 Class I | 4 | NIOS/RTL | 2/2.5 |  | Y | Correlated
HardCopy IV E FF | I | QDRII+ | Half Rate | Soft Controller | Component | 1 Chip Select | Column, | 350 | Compatible with minimum frequency part | Up to 72 bits | x9, x18, x36 | HSTL 15 Class I | 4 | NIOS/RTL | 2/2.5 |  | Y | Correlated
HardCopy IV E FF | C | QDRII+ | Full Rate | Soft Controller | Component | 1 Chip Select | Column, Row, | 150 | Compatible with minimum frequency part | Up to 72 bits | 36 emulation | HSTL 18 Class I | 4 | RTL | 2/2.5 |  | Y | Correlated
HardCopy IV E FF | C | QDRII+ | Full Rate | Soft Controller | Component | 1 Chip Select | Any, | 300 | Compatible with minimum frequency part | Up to 72 bits | x9, x18, x36 | HSTL 18 Class I | 4 | RTL | 2/2.5 |  | Y | Correlated
HardCopy IV E FF | C | QDRII+ | Full Rate | Soft Controller | Component | 1 Chip Select | Row, | 150 | Compatible with minimum frequency part | Up to 72 bits | 36 emulation | HSTL 15 Class I | 4 | RTL | 2/2.5 |  | Y | Correlated
HardCopy IV E FF | C | QDRII+ | Full Rate | Soft Controller | Component | 1 Chip Select | Column, | 150 | Compatible with minimum frequency part | Up to 72 bits | 36 emulation | HSTL 15 Class I | 4 | RTL | 2/2.5 |  | Y | Correlated
HardCopy IV E FF | C | QDRII+ | Full Rate | Soft Controller | Component | 1 Chip Select | Row, Wraparound, | 300 | Compatible with minimum frequency part | Up to 72 bits | x9, x18, x36 | HSTL 15 Class I | 4 | RTL | 2/2.5 |  | Y | Correlated
HardCopy IV E FF | C | QDRII+ | Full Rate | Soft Controller | Component | 1 Chip Select | Column, | 300 | Compatible with minimum frequency part | Up to 72 bits | x9, x18, x36 | HSTL 15 Class I | 4 | RTL | 2/2.5 |  | Y | Correlated
HardCopy IV E FF | C | QDRII+ | Full Rate | Soft Controller | Component | 1 Chip Select | Column, Row, | 150 | Compatible with minimum frequency part | Up to 72 bits | 36 emulation | HSTL 18 Class I | 2 | RTL | 2/2.5 |  | Y | Correlated
HardCopy IV E FF | C | QDRII+ | Full Rate | Soft Controller | Component | 1 Chip Select | Any, | 300 | Compatible with minimum frequency part | Up to 72 bits | x9, x18, x36 | HSTL 18 Class I | 2 | RTL | 2/2.5 |  | Y | Correlated
HardCopy IV E FF | C | QDRII+ | Full Rate | Soft Controller | Component | 1 Chip Select | Row, | 150 | Compatible with minimum frequency part | Up to 72 bits | 36 emulation | HSTL 15 Class I | 2 | RTL | 2/2.5 |  | Y | Correlated
HardCopy IV E FF | C | QDRII+ | Full Rate | Soft Controller | Component | 1 Chip Select | Column, | 150 | Compatible with minimum frequency part | Up to 72 bits | 36 emulation | HSTL 15 Class I | 2 | RTL | 2/2.5 |  | Y | Correlated
HardCopy IV E FF | C | QDRII+ | Full Rate | Soft Controller | Component | 1 Chip Select | Row, Wraparound, | 300 | Compatible with minimum frequency part | Up to 72 bits | x9, x18, x36 | HSTL 15 Class I | 2 | RTL | 2/2.5 |  | Y | Correlated
HardCopy IV E FF | C | QDRII+ | Full Rate | Soft Controller | Component | 1 Chip Select | Column, | 300 | Compatible with minimum frequency part | Up to 72 bits | x9, x18, x36 | HSTL 15 Class I | 2 | RTL | 2/2.5 |  | Y | Correlated
HardCopy IV E FF | C | QDRII+ | Half Rate | Soft Controller | Component | 1 Chip Select | Column, Row, | 250 | Compatible with minimum frequency part | Up to 72 bits | 36 emulation | HSTL 18 Class I | 4 | NIOS/RTL | 2/2.5 |  | Y | Correlated
HardCopy IV E FF | C | QDRII+ | Half Rate | Soft Controller | Component | 1 Chip Select | Any, | 350 | Compatible with minimum frequency part | Up to 72 bits | x9, x18, x36 | HSTL 18 Class I | 4 | NIOS/RTL | 2/2.5 |  | Y | Correlated
HardCopy IV E FF | C | QDRII+ | Half Rate | Soft Controller | Component | 1 Chip Select | Row, | 250 | Compatible with minimum frequency part | Up to 72 bits | 36 emulation | HSTL 15 Class I | 4 | NIOS/RTL | 2/2.5 |  | Y | Correlated
HardCopy IV E FF | C | QDRII+ | Half Rate | Soft Controller | Component | 1 Chip Select | Column, | 250 | Compatible with minimum frequency part | Up to 72 bits | 36 emulation | HSTL 15 Class I | 4 | NIOS/RTL | 2/2.5 |  | Y | Correlated
HardCopy IV E FF | C | QDRII+ | Half Rate | Soft Controller | Component | 1 Chip Select | Row, Wraparound, | 350 | Compatible with minimum frequency part | Up to 72 bits | x9, x18, x36 | HSTL 15 Class I | 4 | NIOS/RTL | 2/2.5 |  | Y | Correlated
HardCopy IV E FF | C | QDRII+ | Half Rate | Soft Controller | Component | 1 Chip Select | Column, | 350 | Compatible with minimum frequency part | Up to 72 bits | x9, x18, x36 | HSTL 15 Class I | 4 | NIOS/RTL | 2/2.5 |  | Y | Correlated
HardCopy IV E FF | I | QDRII | Full Rate | Soft Controller | Component | 1 Chip Select | Column, Row, | 150 | Compatible with minimum frequency part | Up to 72 bits | 36 emulation | HSTL 18 Class I/II | 4 | RTL | 1.5 |  |  | Correlated
HardCopy IV E FF | I | QDRII | Full Rate | Soft Controller | Component | 1 Chip Select | Any, | 300 | Compatible with minimum frequency part | Up to 72 bits | x9, x18, x36 | HSTL 18 Class I/II | 4 | RTL | 1.5 |  |  | Correlated
HardCopy IV E FF | I | QDRII | Full Rate | Soft Controller | Component | 1 Chip Select | Row, | 150 | Compatible with minimum frequency part | Up to 72 bits | 36 emulation | HSTL 15 Class I | 4 | RTL | 1.5 |  |  | Correlated
HardCopy IV E FF | I | QDRII | Full Rate | Soft Controller | Component | 1 Chip Select | Column, | 150 | Compatible with minimum frequency part | Up to 72 bits | 36 emulation | HSTL 15 Class I/II | 4 | RTL | 1.5 |  |  | Correlated
HardCopy IV E FF | I | QDRII | Full Rate | Soft Controller | Component | 1 Chip Select | Row, Wraparound, | 300 | Compatible with minimum frequency part | Up to 72 bits | x9, x18, x36 | HSTL 15 Class I | 4 | RTL | 1.5 |  |  | Correlated
HardCopy IV E FF | I | QDRII | Full Rate | Soft Controller | Component | 1 Chip Select | Column, | 300 | Compatible with minimum frequency part | Up to 72 bits | x9, x18, x36 | HSTL 15 Class I/II | 4 | RTL | 1.5 |  |  | Correlated
HardCopy IV E FF | I | QDRII | Full Rate | Soft Controller | Component | 1 Chip Select | Column, Row, | 150 | Compatible with minimum frequency part | Up to 72 bits | 36 emulation | HSTL 18 Class I/II | 2 | RTL | 1.5 |  |  | Correlated
HardCopy IV E FF | I | QDRII | Full Rate | Soft Controller | Component | 1 Chip Select | Any, | 300 | Compatible with minimum frequency part | Up to 72 bits | x9, x18, x36 | HSTL 18 Class I/II | 2 | RTL | 1.5 |  |  | Correlated
HardCopy IV E FF | I | QDRII | Full Rate | Soft Controller | Component | 1 Chip Select | Row, | 150 | Compatible with minimum frequency part | Up to 72 bits | 36 emulation | HSTL 15 Class I | 2 | RTL | 1.5 |  |  | Correlated
HardCopy IV E FF | I | QDRII | Full Rate | Soft Controller | Component | 1 Chip Select | Column, | 150 | Compatible with minimum frequency part | Up to 72 bits | 36 emulation | HSTL 15 Class I/II | 2 | RTL | 1.5 |  |  | Correlated
HardCopy IV E FF | I | QDRII | Full Rate | Soft Controller | Component | 1 Chip Select | Row, Wraparound, | 300 | Compatible with minimum frequency part | Up to 72 bits | x9, x18, x36 | HSTL 15 Class I | 2 | RTL | 1.5 |  |  | Correlated
HardCopy IV E FF | I | QDRII | Full Rate | Soft Controller | Component | 1 Chip Select | Column, | 300 | Compatible with minimum frequency part | Up to 72 bits | x9, x18, x36 | HSTL 15 Class I/II | 2 | RTL | 1.5 |  |  | Correlated
HardCopy IV E FF | I | QDRII | Half Rate | Soft Controller | Component | 1 Chip Select | Column, Row, | 250 | Compatible with minimum frequency part | Up to 72 bits | 36 emulation | HSTL 18 Class I/II | 4 | NIOS/RTL | 1.5 |  |  | Correlated
HardCopy IV E FF | I | QDRII | Half Rate | Soft Controller | Component | 1 Chip Select | Any, | 300 | Compatible with minimum frequency part | Up to 72 bits | x9, x18, x36 | HSTL 18 Class I/II | 4 | NIOS/RTL | 1.5 |  |  | Correlated
HardCopy IV E FF | I | QDRII | Half Rate | Soft Controller | Component | 1 Chip Select | Row, | 250 | Compatible with minimum frequency part | Up to 72 bits | 36 emulation | HSTL 15 Class I | 4 | NIOS/RTL | 1.5 |  |  | Correlated
HardCopy IV E FF | I | QDRII | Half Rate | Soft Controller | Component | 1 Chip Select | Column, | 250 | Compatible with minimum frequency part | Up to 72 bits | 36 emulation | HSTL 15 Class I/II | 4 | NIOS/RTL | 1.5 |  |  | Correlated
HardCopy IV E FF | I | QDRII | Half Rate | Soft Controller | Component | 1 Chip Select | Row, Wraparound, | 300 | Compatible with minimum frequency part | Up to 72 bits | x9, x18, x36 | HSTL 15 Class I | 4 | NIOS/RTL | 1.5 |  |  | Correlated
HardCopy IV E FF | I | QDRII | Half Rate | Soft Controller | Component | 1 Chip Select | Column, | 300 | Compatible with minimum frequency part | Up to 72 bits | x9, x18, x36 | HSTL 15 Class I/II | 4 | NIOS/RTL | 1.5 |  |  | Correlated
HardCopy IV E FF | C | QDRII | Full Rate | Soft Controller | Component | 1 Chip Select | Column, Row, | 150 | Compatible with minimum frequency part | Up to 72 bits | 36 emulation | HSTL 18 Class I/II | 4 | RTL | 1.5 |  |  | Correlated
HardCopy IV E FF | C | QDRII | Full Rate | Soft Controller | Component | 1 Chip Select | Any, | 300 | Compatible with minimum frequency part | Up to 72 bits | x9, x18, x36 | HSTL 18 Class I/II | 4 | RTL | 1.5 |  |  | Correlated
HardCopy IV E FF | C | QDRII | Full Rate | Soft Controller | Component | 1 Chip Select | Row, | 150 | Compatible with minimum frequency part | Up to 72 bits | 36 emulation | HSTL 15 Class I | 4 | RTL | 1.5 |  |  | Correlated
HardCopy IV E FF | C | QDRII | Full Rate | Soft Controller | Component | 1 Chip Select | Column, | 150 | Compatible with minimum frequency part | Up to 72 bits | 36 emulation | HSTL 15 Class I/II | 4 | RTL | 1.5 |  |  | Correlated
HardCopy IV E FF | C | QDRII | Full Rate | Soft Controller | Component | 1 Chip Select | Row, Wraparound, | 300 | Compatible with minimum frequency part | Up to 72 bits | x9, x18, x36 | HSTL 15 Class I | 4 | RTL | 1.5 |  |  | Correlated
HardCopy IV E FF | C | QDRII | Full Rate | Soft Controller | Component | 1 Chip Select | Column, | 300 | Compatible with minimum frequency part | Up to 72 bits | x9, x18, x36 | HSTL 15 Class I/II | 4 | RTL | 1.5 |  |  | Correlated
HardCopy IV E FF | C | QDRII | Full Rate | Soft Controller | Component | 1 Chip Select | Column, Row, | 150 | Compatible with minimum frequency part | Up to 72 bits | 36 emulation | HSTL 18 Class I/II | 2 | RTL | 1.5 |  |  | Correlated
HardCopy IV E FF | C | QDRII | Full Rate | Soft Controller | Component | 1 Chip Select | Any, | 300 | Compatible with minimum frequency part | Up to 72 bits | x9, x18, x36 | HSTL 18 Class I/II | 2 | RTL | 1.5 |  |  | Correlated
HardCopy IV E FF | C | QDRII | Full Rate | Soft Controller | Component | 1 Chip Select | Row, | 150 | Compatible with minimum frequency part | Up to 72 bits | 36 emulation | HSTL 15 Class I | 2 | RTL | 1.5 |  |  | Correlated
HardCopy IV E FF | C | QDRII | Full Rate | Soft Controller | Component | 1 Chip Select | Column, | 150 | Compatible with minimum frequency part | Up to 72 bits | 36 emulation | HSTL 15 Class I/II | 2 | RTL | 1.5 |  |  | Correlated
HardCopy IV E FF | C | QDRII | Full Rate | Soft Controller | Component | 1 Chip Select | Row, Wraparound, | 300 | Compatible with minimum frequency part | Up to 72 bits | x9, x18, x36 | HSTL 15 Class I | 2 | RTL | 1.5 |  |  | Correlated
HardCopy IV E FF | C | QDRII | Full Rate | Soft Controller | Component | 1 Chip Select | Column, | 300 | Compatible with minimum frequency part | Up to 72 bits | x9, x18, x36 | HSTL 15 Class I/II | 2 | RTL | 1.5 |  |  | Correlated
HardCopy IV E FF | C | QDRII | Half Rate | Soft Controller | Component | 1 Chip Select | Column, Row, | 250 | Compatible with minimum frequency part | Up to 72 bits | 36 emulation | HSTL 18 Class I/II | 4 | NIOS/RTL | 1.5 |  |  | Correlated
HardCopy IV E FF | C | QDRII | Half Rate | Soft Controller | Component | 1 Chip Select | Any, | 300 | Compatible with minimum frequency part | Up to 72 bits | x9, x18, x36 | HSTL 18 Class I/II | 4 | NIOS/RTL | 1.5 |  |  | Correlated
HardCopy IV E FF | C | QDRII | Half Rate | Soft Controller | Component | 1 Chip Select | Row, | 250 | Compatible with minimum frequency part | Up to 72 bits | 36 emulation | HSTL 15 Class I | 4 | NIOS/RTL | 1.5 |  |  | Correlated
HardCopy IV E FF | C | QDRII | Half Rate | Soft Controller | Component | 1 Chip Select | Column, | 250 | Compatible with minimum frequency part | Up to 72 bits | 36 emulation | HSTL 15 Class I/II | 4 | NIOS/RTL | 1.5 |  |  | Correlated
HardCopy IV E FF | C | QDRII | Half Rate | Soft Controller | Component | 1 Chip Select | Row, Wraparound, | 300 | Compatible with minimum frequency part | Up to 72 bits | x9, x18, x36 | HSTL 15 Class I | 4 | NIOS/RTL | 1.5 |  |  | Correlated
HardCopy IV E FF | C | QDRII | Half Rate | Soft Controller | Component | 1 Chip Select | Column, | 300 | Compatible with minimum frequency part | Up to 72 bits | x9, x18, x36 | HSTL 15 Class I/II | 4 | NIOS/RTL | 1.5 |  |  | Correlated
HardCopy IV E FF | I | DDR | Full Rate | Soft Controller | Component | 4 Chip Selects | Wraparound, | Refer to the Timing Analysis section | Compatible with minimum frequency part | Up to 72 bits | x8, x16 | SSTL 2 Class I/II | 4 | NIOS |  | Y |  | Correlated
HardCopy IV E FF | I | DDR | Full Rate | Soft Controller | Component | 4 Chip Selects | Row, | Refer to the Timing Analysis section | Compatible with minimum frequency part | Up to 72 bits | x8, x16 | SSTL 2 Class I/II | 4 | NIOS |  | Y |  | Correlated
HardCopy IV E FF | I | DDR | Full Rate | Soft Controller | Component | 4 Chip Selects | Column, | Refer to the Timing Analysis section | Compatible with minimum frequency part | Up to 72 bits | x8, x16 | SSTL 2 Class I/II | 4 | NIOS |  | Y |  | Correlated
HardCopy IV E FF | I | DDR | Full Rate | Soft Controller | Component | 2 Chip Selects | Wraparound, | Refer to the Timing Analysis section | Compatible with minimum frequency part | Up to 72 bits | x8, x16 | SSTL 2 Class I/II | 4 | NIOS |  | Y |  | Correlated
HardCopy IV E FF | I | DDR | Full Rate | Soft Controller | Component | 2 Chip Selects | Row, | Refer to the Timing Analysis section | Compatible with minimum frequency part | Up to 72 bits | x8, x16 | SSTL 2 Class I/II | 4 | NIOS |  | Y |  | Correlated
HardCopy IV E FF | I | DDR | Full Rate | Soft Controller | Component | 2 Chip Selects | Column, | Refer to the Timing Analysis section | Compatible with minimum frequency part | Up to 72 bits | x8, x16 | SSTL 2 Class I/II | 4 | NIOS |  | Y |  | Correlated
HardCopy IV E FF | I | DDR | Full Rate | Soft Controller | Component | 1 Chip Select | Wraparound, | 200 | Compatible with minimum frequency part | Up to 72 bits | x4, x8, x16 | SSTL 2 Class I/II | 4 | NIOS |  | Y |  | Correlated
HardCopy IV E FF | I | DDR | Full Rate | Soft Controller | Component | 1 Chip Select | Row, | 200 | Compatible with minimum frequency part | Up to 72 bits | x4, x8, x16 | SSTL 2 Class I/II | 4 | NIOS |  | Y |  | Correlated
HardCopy IV E FF | I | DDR | Full Rate | Soft Controller | Component | 1 Chip Select | Column, | 200 | Compatible with minimum frequency part | Up to 72 bits | x4, x8, x16 | SSTL 2 Class I/II | 4 | NIOS |  | Y |  | Correlated
HardCopy IV E FF | I | DDR | Full Rate | Soft Controller | RDIMM | Quad Rank Only Support in 2 slots dual rank format | Wraparound, | Refer to the Timing Analysis section | Compatible with minimum frequency part | Up to 72 bits | x8 | SSTL 2 Class I/II | 4 | NIOS |  | Y |  | Correlated
HardCopy IV E FF | I | DDR | Full Rate | Soft Controller | RDIMM | Quad Rank Only Support in 2 slots dual rank format | Row, | Refer to the Timing Analysis section | Compatible with minimum frequency part | Up to 72 bits | x8 | SSTL 2 Class I/II | 4 | NIOS |  | Y |  | Correlated
HardCopy IV E FF | I | DDR | Full Rate | Soft Controller | RDIMM | Quad Rank Only Support in 2 slots dual rank format | Column, | Refer to the Timing Analysis section | Compatible with minimum frequency part | Up to 72 bits | x8 | SSTL 2 Class I/II | 4 | NIOS |  | Y |  | Correlated
HardCopy IV E FF | I | DDR | Full Rate | Soft Controller | RDIMM | Dual Rank Only Support in 1 slot dual rank format | Wraparound, | Refer to the Timing Analysis section | Compatible with minimum frequency part | Up to 72 bits | x8 | SSTL 2 Class I/II | 4 | NIOS |  | Y |  | Correlated
HardCopy IV E FF | I | DDR | Full Rate | Soft Controller | RDIMM | Dual Rank Only Support in 1 slot dual rank format | Row, | Refer to the Timing Analysis section | Compatible with minimum frequency part | Up to 72 bits | x8 | SSTL 2 Class I/II | 4 | NIOS |  | Y |  | Correlated
HardCopy IV E FF | I | DDR | Full Rate | Soft Controller | RDIMM | Dual Rank Only Support in 1 slot dual rank format | Column, | Refer to the Timing Analysis section | Compatible with minimum frequency part | Up to 72 bits | x8 | SSTL 2 Class I/II | 4 | NIOS |  | Y |  | Correlated
HardCopy IV E FF | I | DDR | Full Rate | Soft Controller | RDIMM | Single Rank | Wraparound, | 200 | Compatible with minimum frequency part | Up to 72 bits | x4, x8 | SSTL 2 Class I/II | 4 | NIOS |  | Y |  | Correlated
HardCopy IV E FF | I | DDR | Full Rate | Soft Controller | RDIMM | Single Rank | Row, | 200 | Compatible with minimum frequency part | Up to 72 bits | x4, x8 | SSTL 2 Class I/II | 4 | NIOS |  | Y |  | Correlated
HardCopy IV E FF | I | DDR | Full Rate | Soft Controller | RDIMM | Single Rank | Column, | 200 | Compatible with minimum frequency part | Up to 72 bits | x4, x8 | SSTL 2 Class I/II | 4 | NIOS |  | Y |  | Correlated
HardCopy IV E FF | I | DDR | Full Rate | Soft Controller | UDIMM | Quad Rank Only Support in 2 slots dual rank format | Wraparound, | Refer to the Timing Analysis section | Compatible with minimum frequency part | Up to 72 bits | x8, x16 | SSTL 2 Class I/II | 4 | NIOS |  | Y |  | Correlated
HardCopy IV E FF | I | DDR | Full Rate | Soft Controller | UDIMM | Quad Rank Only Support in 2 slots dual rank format | Row, | Refer to the Timing Analysis section | Compatible with minimum frequency part | Up to 72 bits | x8, x16 | SSTL 2 Class I/II | 4 | NIOS |  | Y |  | Correlated
HardCopy IV E FF | I | DDR | Full Rate | Soft Controller | UDIMM | Quad Rank Only Support in 2 slots dual rank format | Column, | Refer to the Timing Analysis section | Compatible with minimum frequency part | Up to 72 bits | x8, x16 | SSTL 2 Class I/II | 4 | NIOS |  | Y |  | Correlated
HardCopy IV E FF | I | DDR | Full Rate | Soft Controller | UDIMM | Dual Rank Only Support in 1 slot dual rank format | Wraparound, | Refer to the Timing Analysis section | Compatible with minimum frequency part | Up to 72 bits | x8, x16 | SSTL 2 Class I/II | 4 | NIOS |  | Y |  | Correlated
HardCopy IV E FF | I | DDR | Full Rate | Soft Controller | UDIMM | Dual Rank Only Support in 1 slot dual rank format | Row, | Refer to the Timing Analysis section | Compatible with minimum frequency part | Up to 72 bits | x8, x16 | SSTL 2 Class I/II | 4 | NIOS |  | Y |  | Correlated
HardCopy IV E FF | I | DDR | Full Rate | Soft Controller | UDIMM | Dual Rank Only Support in 1 slot dual rank format | Column, | Refer to the Timing Analysis section | Compatible with minimum frequency part | Up to 72 bits | x8, x16 | SSTL 2 Class I/II | 4 | NIOS |  | Y |  | Correlated
HardCopy IV E FF | I | DDR | Full Rate | Soft Controller | UDIMM | Single Rank | Wraparound, | 200 | Compatible with minimum frequency part | Up to 72 bits | x8, x16 | SSTL 2 Class I/II | 4 | NIOS |  | Y |  | Correlated
HardCopy IV E FF | I | DDR | Full Rate | Soft Controller | UDIMM | Single Rank | Row, | 200 | Compatible with minimum frequency part | Up to 72 bits | x8, x16 | SSTL 2 Class I/II | 4 | NIOS |  | Y |  | Correlated
HardCopy IV E FF | I | DDR | Full Rate | Soft Controller | UDIMM | Single Rank | Column, | 200 | Compatible with minimum frequency part | Up to 72 bits | x8, x16 | SSTL 2 Class I/II | 4 | NIOS |  | Y |  | Correlated
HardCopy IV E FF | I | DDR | Half Rate | Soft Controller | Component | 4 Chip Selects | Wraparound, | Refer to the Timing Analysis section | Compatible with minimum frequency part | Up to 72 bits | x8, x16 | SSTL 2 Class I/II | 8 | NIOS |  | Y |  | Correlated
HardCopy IV E FF | I | DDR | Half Rate | Soft Controller | Component | 4 Chip Selects | Row, | Refer to the Timing Analysis section | Compatible with minimum frequency part | Up to 72 bits | x8, x16 | SSTL 2 Class I/II | 8 | NIOS |  | Y |  | Correlated
HardCopy IV E FF | I | DDR | Half Rate | Soft Controller | Component | 4 Chip Selects | Column, | Refer to the Timing Analysis section | Compatible with minimum frequency part | Up to 72 bits | x8, x16 | SSTL 2 Class I/II | 8 | NIOS |  | Y |  | Correlated
HardCopy IV E FF | I | DDR | Half Rate | Soft Controller | Component | 2 Chip Selects | Wraparound, | Refer to the Timing Analysis section | Compatible with minimum frequency part | Up to 72 bits | x8, x16 | SSTL 2 Class I/II | 8 | NIOS |  | Y |  | Correlated
HardCopy IV E FF | I | DDR | Half Rate | Soft Controller | Component | 2 Chip Selects | Row, | Refer to the Timing Analysis section | Compatible with minimum frequency part | Up to 72 bits | x8, x16 | SSTL 2 Class I/II | 8 | NIOS |  | Y |  | Correlated
HardCopy IV E FF | I | DDR | Half Rate | Soft Controller | Component | 2 Chip Selects | Column, | Refer to the Timing Analysis section | Compatible with minimum frequency part | Up to 72 bits | x8, x16 | SSTL 2 Class I/II | 8 | NIOS |  | Y |  | Correlated
HardCopy IV E FF | I | DDR | Half Rate | Soft Controller | Component | 1 Chip Select | Wraparound, | 200 | Compatible with minimum frequency part | Up to 72 bits | x4, x8, x16 | SSTL 2 Class I/II | 8 | NIOS |  | Y |  | Correlated
HardCopy IV E FF | I | DDR | Half Rate | Soft Controller | Component | 1 Chip Select | Row, | 200 | Compatible with minimum frequency part | Up to 72 bits | x4, x8, x16 | SSTL 2 Class I/II | 8 | NIOS |  | Y |  | Correlated
HardCopy IV E FF | I | DDR | Half Rate | Soft Controller | Component | 1 Chip Select | Column, | 200 | Compatible with minimum frequency part | Up to 72 bits | x4, x8, x16 | SSTL 2 Class I/II | 8 | NIOS |  | Y |  | Correlated
HardCopy IV E FF | I | DDR | Half Rate | Soft Controller | RDIMM | Quad Rank Only Support in 2 slots dual rank format | Wraparound, | Refer to the Timing Analysis section | Compatible with minimum frequency part | Up to 72 bits | x8 | SSTL 2 Class I/II | 8 | NIOS |  | Y |  | Correlated
HardCopy IV E FF | I | DDR | Half Rate | Soft Controller | RDIMM | Quad Rank Only Support in 2 slots dual rank format | Row, | Refer to the Timing Analysis section | Compatible with minimum frequency part | Up to 72 bits | x8 | SSTL 2 Class I/II | 8 | NIOS |  | Y |  | Correlated
HardCopy IV E FF | I | DDR | Half Rate | Soft Controller | RDIMM | Quad Rank Only Support in 2 slots dual rank format | Column, | Refer to the Timing Analysis section | Compatible with minimum frequency part | Up to 72 bits | x8 | SSTL 2 Class I/II | 8 | NIOS |  | Y |  | Correlated
HardCopy IV E FF | I | DDR | Half Rate | Soft Controller | RDIMM | Dual Rank Only Support in 1 slot dual rank format | Wraparound, | Refer to the Timing Analysis section | Compatible with minimum frequency part | Up to 72 bits | x8 | SSTL 2 Class I/II | 8 | NIOS |  | Y |  | Correlated
HardCopy IV E FF | I | DDR | Half Rate | Soft Controller | RDIMM | Dual Rank Only Support in 1 slot dual rank format | Row, | Refer to the Timing Analysis section | Compatible with minimum frequency part | Up to 72 bits | x8 | SSTL 2 Class I/II | 8 | NIOS |  | Y |  | Correlated
HardCopy IV E FF | I | DDR | Half Rate | Soft Controller | RDIMM | Dual Rank Only Support in 1 slot dual rank format | Column, | Refer to the Timing Analysis section | Compatible with minimum frequency part | Up to 72 bits | x8 | SSTL 2 Class I/II | 8 | NIOS |  | Y |  | Correlated
HardCopy IV E FF | I | DDR | Half Rate | Soft Controller | RDIMM | Single Rank | Wraparound, | 200 | Compatible with minimum frequency part | Up to 72 bits | x4, x8 | SSTL 2 Class I/II | 8 | NIOS |  | Y |  | Correlated
HardCopy IV E FF | I | DDR | Half Rate | Soft Controller | RDIMM | Single Rank | Row, | 200 | Compatible with minimum frequency part | Up to 72 bits | x4, x8 | SSTL 2 Class I/II | 8 | NIOS |  | Y |  | Correlated
HardCopy IV E FF | I | DDR | Half Rate | Soft Controller | RDIMM | Single Rank | Column, | 200 | Compatible with minimum frequency part | Up to 72 bits | x4, x8 | SSTL 2 Class I/II | 8 | NIOS |  | Y |  | Correlated
HardCopy IV E FF | I | DDR | Half Rate | Soft Controller | UDIMM | Quad Rank Only Support in 2 slots dual rank format | Wraparound, | Refer to the Timing Analysis section | Compatible with minimum frequency part | Up to 72 bits | x8, x16 | SSTL 2 Class I/II | 8 | NIOS |  | Y |  | Correlated
HardCopy IV E FF | I | DDR | Half Rate | Soft Controller | UDIMM | Quad Rank Only Support in 2 slots dual rank format | Row, | Refer to the Timing Analysis section | Compatible with minimum frequency part | Up to 72 bits | x8, x16 | SSTL 2 Class I/II | 8 | NIOS |  | Y |  | Correlated
HardCopy IV E FF | I | DDR | Half Rate | Soft Controller | UDIMM | Quad Rank Only Support in 2 slots dual rank format | Column, | Refer to the Timing Analysis section | Compatible with minimum frequency part | Up to 72 bits | x8, x16 | SSTL 2 Class I/II | 8 | NIOS |  | Y |  | Correlated
HardCopy IV E FF | I | DDR | Half Rate | Soft Controller | UDIMM | Dual Rank Only Support in 1 slot dual rank format | Wraparound, | Refer to the Timing Analysis section | Compatible with minimum frequency part | Up to 72 bits | x8, x16 | SSTL 2 Class I/II | 8 | NIOS |  | Y |  | Correlated
HardCopy IV E FF | I | DDR | Half Rate | Soft Controller | UDIMM | Dual Rank Only Support in 1 slot dual rank format | Row, | Refer to the Timing Analysis section | Compatible with minimum frequency part | Up to 72 bits | x8, x16 | SSTL 2 Class I/II | 8 | NIOS |  | Y |  | Correlated
HardCopy IV E FF | I | DDR | Half Rate | Soft Controller | UDIMM | Dual Rank Only Support in 1 slot dual rank format | Column, | Refer to the Timing Analysis section | Compatible with minimum frequency part | Up to 72 bits | x8, x16 | SSTL 2 Class I/II | 8 | NIOS |  | Y |  | Correlated
HardCopy IV E FF | I | DDR | Half Rate | Soft Controller | UDIMM | Single Rank | Wraparound, | 200 | Compatible with minimum frequency part | Up to 72 bits | x8, x16 | SSTL 2 Class I/II | 8 | NIOS |  | Y |  | Correlated
HardCopy IV E FF | I | DDR | Half Rate | Soft Controller | UDIMM | Single Rank | Row, | 200 | Compatible with minimum frequency part | Up to 72 bits | x8, x16 | SSTL 2 Class I/II | 8 | NIOS |  | Y |  | Correlated
HardCopy IV E FF | I | DDR | Half Rate | Soft Controller | UDIMM | Single Rank | Column, | 200 | Compatible with minimum frequency part | Up to 72 bits | x8, x16 | SSTL 2 Class I/II | 8 | NIOS |  | Y |  | Correlated
HardCopy IV E FF | C | DDR | Full Rate | Soft Controller | Component | 4 Chip Selects | Wraparound, | Refer to the Timing Analysis section | Compatible with minimum frequency part | Up to 72 bits | x8, x16 | SSTL 2 Class I/II | 4 | NIOS |  | Y |  | Correlated
HardCopy IV E FF | C | DDR | Full Rate | Soft Controller | Component | 4 Chip Selects | Row, | Refer to the Timing Analysis section | Compatible with minimum frequency part | Up to 72 bits | x8, x16 | SSTL 2 Class I/II | 4 | NIOS |  | Y |  | Correlated
HardCopy IV E FF | C | DDR | Full Rate | Soft Controller | Component | 4 Chip Selects | Column, | Refer to the Timing Analysis section | Compatible with minimum frequency part | Up to 72 bits | x8, x16 | SSTL 2 Class I/II | 4 | NIOS |  | Y |  | Correlated
HardCopy IV E FF | C | DDR | Full Rate | Soft Controller | Component | 2 Chip Selects | Wraparound, | Refer to the Timing Analysis section | Compatible with minimum frequency part | Up to 72 bits | x8, x16 | SSTL 2 Class I/II | 4 | NIOS |  | Y |  | Correlated
HardCopy IV E FF | C | DDR | Full Rate | Soft Controller | Component | 2 Chip Selects | Row, | Refer to the Timing Analysis section | Compatible with minimum frequency part | Up to 72 bits | x8, x16 | SSTL 2 Class I/II | 4 | NIOS |  | Y |  | Correlated
HardCopy IV E FF | C | DDR | Full Rate | Soft Controller | Component | 2 Chip Selects | Column, | Refer to the Timing Analysis section | Compatible with minimum frequency part | Up to 72 bits | x8, x16 | SSTL 2 Class I/II | 4 | NIOS |  | Y |  | Correlated
HardCopy IV E FF | C | DDR | Full Rate | Soft Controller | Component | 1 Chip Select | Wraparound, | 200 | Compatible with minimum frequency part | Up to 72 bits | x4, x8, x16 | SSTL 2 Class I/II | 4 | NIOS |  | Y |  | Correlated
HardCopy IV E FF | C | DDR | Full Rate | Soft Controller | Component | 1 Chip Select | Row, | 200 | Compatible with minimum frequency part | Up to 72 bits | x4, x8, x16 | SSTL 2 Class I/II | 4 | NIOS |  | Y |  | Correlated
HardCopy IV E FF | C | DDR | Full Rate | Soft Controller | Component | 1 Chip Select | Column, | 200 | Compatible with minimum frequency part | Up to 72 bits | x4, x8, x16 | SSTL 2 Class I/II | 4 | NIOS |  | Y |  | Correlated
HardCopy IV E FF | C | DDR | Full Rate | Soft Controller | RDIMM | Quad Rank Only Support in 2 slots dual rank format | Wraparound, | Refer to the Timing Analysis section | Compatible with minimum frequency part | Up to 72 bits | x8 | SSTL 2 Class I/II | 4 | NIOS |  | Y |  | Correlated
HardCopy IV E FF | C | DDR | Full Rate | Soft Controller | RDIMM | Quad Rank Only Support in 2 slots dual rank format | Row, | Refer to the Timing Analysis section | Compatible with minimum frequency part | Up to 72 bits | x8 | SSTL 2 Class I/II | 4 | NIOS |  | Y |  | Correlated
HardCopy IV E FF | C | DDR | Full Rate | Soft Controller | RDIMM | Quad Rank Only Support in 2 slots dual rank format | Column, | Refer to the Timing Analysis section | Compatible with minimum frequency part | Up to 72 bits | x8 | SSTL 2 Class I/II | 4 | NIOS |  | Y |  | Correlated
HardCopy IV E FF | C | DDR | Full Rate | Soft Controller | RDIMM | Dual Rank Only Support in 1 slot dual rank format | Wraparound, | Refer to the Timing Analysis section | Compatible with minimum frequency part | Up to 72 bits | x8 | SSTL 2 Class I/II | 4 | NIOS |  | Y |  | Correlated
HardCopy IV E FF | C | DDR | Full Rate | Soft Controller | RDIMM | Dual Rank Only Support in 1 slot dual rank format | Row, | Refer to the Timing Analysis section | Compatible with minimum frequency part | Up to 72 bits | x8 | SSTL 2 Class I/II | 4 | NIOS |  | Y |  | Correlated
HardCopy IV E FF | C | DDR | Full Rate | Soft Controller | RDIMM | Dual Rank Only Support in 1 slot dual rank format | Column, | Refer to the Timing Analysis section | Compatible with minimum frequency part | Up to 72 bits | x8 | SSTL 2 Class I/II | 4 | NIOS |  | Y |  | Correlated
HardCopy IV E FF | C | DDR | Full Rate | Soft Controller | RDIMM | Single Rank | Wraparound, | 200 | Compatible with minimum frequency part | Up to 72 bits | x4, x8 | SSTL 2 Class I/II | 4 | NIOS |  | Y |  | Correlated
HardCopy IV E FF | C | DDR | Full Rate | Soft Controller | RDIMM | Single Rank | Row, | 200 | Compatible with minimum frequency part | Up to 72 bits | x4, x8 | SSTL 2 Class I/II | 4 | NIOS |  | Y |  | Correlated
HardCopy IV E FF | C | DDR | Full Rate | Soft Controller | RDIMM | Single Rank | Column, | 200 | Compatible with minimum frequency part | Up to 72 bits | x4, x8 | SSTL 2 Class I/II | 4 | NIOS |  | Y |  | Correlated
HardCopy IV E FF | C | DDR | Full Rate | Soft Controller | UDIMM | Quad Rank Only Support in 2 slots dual rank format | Wraparound, | Refer to the Timing Analysis section | Compatible with minimum frequency part | Up to 72 bits | x8, x16 | SSTL 2 Class I/II | 4 | NIOS |  | Y |  | Correlated
HardCopy IV E FF | C | DDR | Full Rate | Soft Controller | UDIMM | Quad Rank Only Support in 2 slots dual rank format | Row, | Refer to the Timing Analysis section | Compatible with minimum frequency part | Up to 72 bits | x8, x16 | SSTL 2 Class I/II | 4 | NIOS |  | Y |  | Correlated
HardCopy IV E FF | C | DDR | Full Rate | Soft Controller | UDIMM | Quad Rank Only Support in 2 slots dual rank format | Column, | Refer to the Timing Analysis section | Compatible with minimum frequency part | Up to 72 bits | x8, x16 | SSTL 2 Class I/II | 4 | NIOS |  | Y |  | Correlated
HardCopy IV E FF | C | DDR | Full Rate | Soft Controller | UDIMM | Dual Rank Only Support in 1 slot dual rank format | Wraparound, | Refer to the Timing Analysis section | Compatible with minimum frequency part | Up to 72 bits | x8, x16 | SSTL 2 Class I/II | 4 | NIOS |  | Y |  | Correlated
HardCopy IV E FF | C | DDR | Full Rate | Soft Controller | UDIMM | Dual Rank Only Support in 1 slot dual rank format | Row, | Refer to the Timing Analysis section | Compatible with minimum frequency part | Up to 72 bits | x8, x16 | SSTL 2 Class I/II | 4 | NIOS |  | Y |  | Correlated
HardCopy IV E FF | C | DDR | Full Rate | Soft Controller | UDIMM | Dual Rank Only Support in 1 slot dual rank format | Column, | Refer to the Timing Analysis section | Compatible with minimum frequency part | Up to 72 bits | x8, x16 | SSTL 2 Class I/II | 4 | NIOS |  | Y |  | Correlated
HardCopy IV E FF | C | DDR | Full Rate | Soft Controller | UDIMM | Single Rank | Wraparound, | 200 | Compatible with minimum frequency part | Up to 72 bits | x8, x16 | SSTL 2 Class I/II | 4 | NIOS |  | Y |  | Correlated
HardCopy IV E FF | C | DDR | Full Rate | Soft Controller | UDIMM | Single Rank | Row, | 200 | Compatible with minimum frequency part | Up to 72 bits | x8, x16 | SSTL 2 Class I/II | 4 | NIOS |  | Y |  | Correlated
HardCopy IV E FF | C | DDR | Full Rate | Soft Controller | UDIMM | Single Rank | Column, | 200 | Compatible with minimum frequency part | Up to 72 bits | x8, x16 | SSTL 2 Class I/II | 4 | NIOS |  | Y |  | Correlated
HardCopy IV E FF | C | DDR | Half Rate | Soft Controller | Component | 4 Chip Selects | Wraparound, | Refer to the Timing Analysis section | Compatible with minimum frequency part | Up to 72 bits | x8, x16 | SSTL 2 Class I/II | 8 | NIOS |  | Y |  | Correlated
HardCopy IV E FF | C | DDR | Half Rate | Soft Controller | Component | 4 Chip Selects | Row, | Refer to the Timing Analysis section | Compatible with minimum frequency part | Up to 72 bits | x8, x16 | SSTL 2 Class I/II | 8 | NIOS |  | Y |  | Correlated
HardCopy IV E FF | C | DDR | Half Rate | Soft Controller | Component | 4 Chip Selects | Column, | Refer to the Timing Analysis section | Compatible with minimum frequency part | Up to 72 bits | x8, x16 | SSTL 2 Class I/II | 8 | NIOS |  | Y |  | Correlated
HardCopy IV E FF | C | DDR | Half Rate | Soft Controller | Component | 2 Chip Selects | Wraparound, | Refer to the Timing Analysis section | Compatible with minimum frequency part | Up to 72 bits | x8, x16 | SSTL 2 Class I/II | 8 | NIOS |  | Y |  | Correlated
HardCopy IV E FF | C | DDR | Half Rate | Soft Controller | Component | 2 Chip Selects | Row, | Refer to the Timing Analysis section | Compatible with minimum frequency part | Up to 72 bits | x8, x16 | SSTL 2 Class I/II | 8 | NIOS |  | Y |  | Correlated
HardCopy IV E FF | C | DDR | Half Rate | Soft Controller | Component | 2 Chip Selects | Column, | Refer to the Timing Analysis section | Compatible with minimum frequency part | Up to 72 bits | x8, x16 | SSTL 2 Class I/II | 8 | NIOS |  | Y |  | Correlated
HardCopy IV E FF | C | DDR | Half Rate | Soft Controller | Component | 1 Chip Select | Wraparound, | 200 | Compatible with minimum frequency part | Up to 72 bits | x4, x8, x16 | SSTL 2 Class I/II | 8 | NIOS |  | Y |  | Correlated
HardCopy IV E FF | C | DDR | Half Rate | Soft Controller | Component | 1 Chip Select | Row, | 200 | Compatible with minimum frequency part | Up to 72 bits | x4, x8, x16 | SSTL 2 Class I/II | 8 | NIOS |  | Y |  | Correlated
HardCopy IV E FF | C | DDR | Half Rate | Soft Controller | Component | 1 Chip Select | Column, | 200 | Compatible with minimum frequency part | Up to 72 bits | x4, x8, x16 | SSTL 2 Class I/II | 8 | NIOS |  | Y |  | Correlated
HardCopy IV E FF | C | DDR | Half Rate | Soft Controller | RDIMM | Quad Rank Only Support in 2 slots dual rank format | Wraparound, | Refer to the Timing Analysis section | Compatible with minimum frequency part | Up to 72 bits | x8 | SSTL 2 Class I/II | 8 | NIOS |  | Y |  | Correlated
HardCopy IV E FF | C | DDR | Half Rate | Soft Controller | RDIMM | Quad Rank Only Support in 2 slots dual rank format | Row, | Refer to the Timing Analysis section | Compatible with minimum frequency part | Up to 72 bits | x8 | SSTL 2 Class I/II | 8 | NIOS |  | Y |  | Correlated
HardCopy IV E FF | C | DDR | Half Rate | Soft Controller | RDIMM | Quad Rank Only Support in 2 slots dual rank format | Column, | Refer to the Timing Analysis section | Compatible with minimum frequency part | Up to 72 bits | x8 | SSTL 2 Class I/II | 8 | NIOS |  | Y |  | Correlated
HardCopy IV E FF | C | DDR | Half Rate | Soft Controller | RDIMM | Dual Rank Only Support in 1 slot dual rank format | Wraparound, | Refer to the Timing Analysis section | Compatible with minimum frequency part | Up to 72 bits | x8 | SSTL 2 Class I/II | 8 | NIOS |  | Y |  | Correlated
HardCopy IV E FF | C | DDR | Half Rate | Soft Controller | RDIMM | Dual Rank Only Support in 1 slot dual rank format | Row, | Refer to the Timing Analysis section | Compatible with minimum frequency part | Up to 72 bits | x8 | SSTL 2 Class I/II | 8 | NIOS |  | Y |  | Correlated
HardCopy IV E FF | C | DDR | Half Rate | Soft Controller | RDIMM | Dual Rank Only Support in 1 slot dual rank format | Column, | Refer to the Timing Analysis section | Compatible with minimum frequency part | Up to 72 bits | x8 | SSTL 2 Class I/II | 8 | NIOS |  | Y |  | Correlated
HardCopy IV E FF | C | DDR | Half Rate | Soft Controller | RDIMM | Single Rank | Wraparound, | 200 | Compatible with minimum frequency part | Up to 72 bits | x4, x8 | SSTL 2 Class I/II | 8 | NIOS |  | Y |  | Correlated
HardCopy IV E FF | C | DDR | Half Rate | Soft Controller | RDIMM | Single Rank | Row, | 200 | Compatible with minimum frequency part | Up to 72 bits | x4, x8 | SSTL 2 Class I/II | 8 | NIOS |  | Y |  | Correlated
HardCopy IV E FF | C | DDR | Half Rate | Soft Controller | RDIMM | Single Rank | Column, | 200 | Compatible with minimum frequency part | Up to 72 bits | x4, x8 | SSTL 2 Class I/II | 8 | NIOS |  | Y |  | Correlated
HardCopy IV E FF | C | DDR | Half Rate | Soft Controller | UDIMM | Quad Rank Only Support in 2 slots dual rank format | Wraparound, | Refer to the Timing Analysis section | Compatible with minimum frequency part | Up to 72 bits | x8, x16 | SSTL 2 Class I/II | 8 | NIOS |  | Y |  | Correlated
HardCopy IV E FF | C | DDR | Half Rate | Soft Controller | UDIMM | Quad Rank Only Support in 2 slots dual rank format | Row, | Refer to the Timing Analysis section | Compatible with minimum frequency part | Up to 72 bits | x8, x16 | SSTL 2 Class I/II | 8 | NIOS |  | Y |  | Correlated
HardCopy IV E FF | C | DDR | Half Rate | Soft Controller | UDIMM | Quad Rank Only Support in 2 slots dual rank format | Column, | Refer to the Timing Analysis section | Compatible with minimum frequency part | Up to 72 bits | x8, x16 | SSTL 2 Class I/II | 8 | NIOS |  | Y |  | Correlated
HardCopy IV E FF | C | DDR | Half Rate | Soft Controller | UDIMM | Dual Rank Only Support in 1 slot dual rank format | Wraparound, | Refer to the Timing Analysis section | Compatible with minimum frequency part | Up to 72 bits | x8, x16 | SSTL 2 Class I/II | 8 | NIOS |  | Y |  | Correlated
HardCopy IV E FF | C | DDR | Half Rate | Soft Controller | UDIMM | Dual Rank Only Support in 1 slot dual rank format | Row, | Refer to the Timing Analysis section | Compatible with minimum frequency part | Up to 72 bits | x8, x16 | SSTL 2 Class I/II | 8 | NIOS |  | Y |  | Correlated
HardCopy IV E FF | C | DDR | Half Rate | Soft Controller | UDIMM | Dual Rank Only Support in 1 slot dual rank format | Column, | Refer to the Timing Analysis section | Compatible with minimum frequency part | Up to 72 bits | x8, x16 | SSTL 2 Class I/II | 8 | NIOS |  | Y |  | Correlated
HardCopy IV E FF | C | DDR | Half Rate | Soft Controller | UDIMM | Single Rank | Wraparound, | 200 | Compatible with minimum frequency part | Up to 72 bits | x8, x16 | SSTL 2 Class I/II | 8 | NIOS |  | Y |  | Correlated
HardCopy IV E FF | C | DDR | Half Rate | Soft Controller | UDIMM | Single Rank | Row, | 200 | Compatible with minimum frequency part | Up to 72 bits | x8, x16 | SSTL 2 Class I/II | 8 | NIOS |  | Y |  | Correlated
HardCopy IV E FF | C | DDR | Half Rate | Soft Controller | UDIMM | Single Rank | Column, | 200 | Compatible with minimum frequency part | Up to 72 bits | x8, x16 | SSTL 2 Class I/II | 8 | NIOS |  | Y |  | Correlated
HardCopy IV E FF | I | DDR2 | Full Rate | Soft Controller | Component | 4 Chip Selects | Any, | 233 | Compatible with minimum frequency part | Up to 72 bits | x8, x16 | SSTL 18 Class I/II | 4 | NIOS |  | Y | Y | Correlated
HardCopy IV E FF | I | DDR2 | Full Rate | Soft Controller | Component | 2 Chip Selects | Any, | 233 | Compatible with minimum frequency part | Up to 72 bits | x8, x16 | SSTL 18 Class I/II | 4 | NIOS |  | Y | Y | Correlated
HardCopy IV E FF | I | DDR2 | Full Rate | Soft Controller | Component | 1 Chip Select | Any, | 233 | Compatible with minimum frequency part | Up to 72 bits | x8, x16 | SSTL 18 Class I/II | 4 | NIOS |  | Y | Y | Correlated
HardCopy IV E FF | I | DDR2 | Full Rate | Soft Controller | RDIMM | Quad Rank Only Support in 2 slots dual rank format | Any, | 233 | Compatible with minimum frequency part | Up to 72 bits | x8 | SSTL 18 Class I/II | 4 | NIOS |  | Y | Y | Correlated
HardCopy IV E FF | I | DDR2 | Full Rate | Soft Controller | RDIMM | Dual Rank Only Support in 1 slot dual rank format | Any, | 233 | Compatible with minimum frequency part | Up to 72 bits | x8 | SSTL 18 Class I/II | 4 | NIOS |  | Y | Y | Correlated
HardCopy IV E FF | I | DDR2 | Full Rate | Soft Controller | RDIMM | Single Rank | Any, | 233 | Compatible with minimum frequency part | Up to 72 bits | x8 | SSTL 18 Class I/II | 4 | NIOS |  | Y | Y | Correlated
HardCopy IV E FF | I | DDR2 | Full Rate | Soft Controller | UDIMM | Quad Rank Only Support in 2 slots dual rank format | Any, | 233 | Compatible with minimum frequency part | Up to 72 bits | x8, x16 | SSTL 18 Class I/II | 4 | NIOS |  | Y | Y | Correlated
HardCopy IV E FF | I | DDR2 | Full Rate | Soft Controller | UDIMM | Dual Rank Only Support in 1 slot dual rank format | Any, | 233 | Compatible with minimum frequency part | Up to 72 bits | x8, x16 | SSTL 18 Class I/II | 4 | NIOS |  | Y | Y | Correlated
HardCopy IV E FF | I | DDR2 | Full Rate | Soft Controller | UDIMM | Single Rank | Any, | 233 | Compatible with minimum frequency part | Up to 72 bits | x8, x16 | SSTL 18 Class I/II | 4 | NIOS |  | Y | Y | Correlated
HardCopy IV E FF | I | DDR2 | Half Rate | Soft Controller | Component | 4 Chip Selects | Any, | 333 | Compatible with minimum frequency part | Up to 72 bits | x8, x16 | SSTL 18 Class I/II | 8 | NIOS |  | Y | Y | Correlated
HardCopy IV E FF | I | DDR2 | Half Rate | Soft Controller | Component | 2 Chip Selects | Any, | 333 | Compatible with minimum frequency part | Up to 72 bits | x8, x16 | SSTL 18 Class I/II | 8 | NIOS |  | Y | Y | Correlated
HardCopy IV E FF | I | DDR2 | Half Rate | Soft Controller | Component | 1 Chip Select | Any, | 333 | Compatible with minimum frequency part | Up to 72 bits | x8, x16 | SSTL 18 Class I/II | 8 | NIOS |  | Y | Y | Correlated
HardCopy IV E FF | I | DDR2 | Half Rate | Soft Controller | RDIMM | Quad Rank Only Support in 2 slots dual rank format | Any, | 333 | Compatible with minimum frequency part | Up to 72 bits | x8 | SSTL 18 Class I/II | 8 | NIOS |  | Y | Y | Correlated
HardCopy IV E FF | I | DDR2 | Half Rate | Soft Controller | RDIMM | Dual Rank Only Support in 1 slot dual rank format | Any, | 333 | Compatible with minimum frequency part | Up to 72 bits | x8 | SSTL 18 Class I/II | 8 | NIOS |  | Y | Y | Correlated
HardCopy IV E FF | I | DDR2 | Half Rate | Soft Controller | RDIMM | Single Rank | Any, | 333 | Compatible with minimum frequency part | Up to 72 bits | x8 | SSTL 18 Class I/II | 8 | NIOS |  | Y | Y | Correlated
HardCopy IV E FF | I | DDR2 | Half Rate | Soft Controller | UDIMM | Quad Rank Only Support in 2 slots dual rank format | Any, | 333 | Compatible with minimum frequency part | Up to 72 bits | x8, x16 | SSTL 18 Class I/II | 8 | NIOS |  | Y | Y | Correlated
HardCopy IV E FF | I | DDR2 | Half Rate | Soft Controller | UDIMM | Dual Rank Only Support in 1 slot dual rank format | Any, | 333 | Compatible with minimum frequency part | Up to 72 bits | x8, x16 | SSTL 18 Class I/II | 8 | NIOS |  | Y | Y | Correlated
HardCopy IV E FF | I | DDR2 | Half Rate | Soft Controller | UDIMM | Single Rank | Any, | 333 | Compatible with minimum frequency part | Up to 72 bits | x8, x16 | SSTL 18 Class I/II | 8 | NIOS |  | Y | Y | Correlated
HardCopy IV E FF | C | DDR2 | Full Rate | Soft Controller | Component | 4 Chip Selects | Any, | 233 | Compatible with minimum frequency part | Up to 72 bits | x8, x16 | SSTL 18 Class I/II | 4 | NIOS |  | Y | Y | Correlated
HardCopy IV E FF | C | DDR2 | Full Rate | Soft Controller | Component | 2 Chip Selects | Any, | 233 | Compatible with minimum frequency part | Up to 72 bits | x8, x16 | SSTL 18 Class I/II | 4 | NIOS |  | Y | Y | Correlated
HardCopy IV E FF | C | DDR2 | Full Rate | Soft Controller | Component | 1 Chip Select | Any, | 233 | Compatible with minimum frequency part | Up to 72 bits | x8, x16 | SSTL 18 Class I/II | 4 | NIOS |  | Y | Y | Correlated
HardCopy IV E FF | C | DDR2 | Full Rate | Soft Controller | RDIMM | Quad Rank Only Support in 2 slots dual rank format | Any, | 233 | Compatible with minimum frequency part | Up to 72 bits | x8 | SSTL 18 Class I/II | 4 | NIOS |  | Y | Y | Correlated
HardCopy IV E FF | C | DDR2 | Full Rate | Soft Controller | RDIMM | Dual Rank Only Support in 1 slot dual rank format | Any, | 233 | Compatible with minimum frequency part | Up to 72 bits | x8 | SSTL 18 Class I/II | 4 | NIOS |  | Y | Y | Correlated
HardCopy IV E FF | C | DDR2 | Full Rate | Soft Controller | RDIMM | Single Rank | Any, | 233 | Compatible with minimum frequency part | Up to 72 bits | x8 | SSTL 18 Class I/II | 4 | NIOS |  | Y | Y | Correlated
HardCopy IV E FF | C | DDR2 | Full Rate | Soft Controller | UDIMM | Quad Rank Only Support in 2 slots dual rank format | Any, | 233 | Compatible with minimum frequency part | Up to 72 bits | x8, x16 | SSTL 18 Class I/II | 4 | NIOS |  | Y | Y | Correlated
HardCopy IV E FF | C | DDR2 | Full Rate | Soft Controller | UDIMM | Dual Rank Only Support in 1 slot dual rank format | Any, | 233 | Compatible with minimum frequency part | Up to 72 bits | x8, x16 | SSTL 18 Class I/II | 4 | NIOS |  | Y | Y | Correlated
HardCopy IV E FF | C | DDR2 | Full Rate | Soft Controller | UDIMM | Single Rank | Any, | 233 | Compatible with minimum frequency part | Up to 72 bits | x8, x16 | SSTL 18 Class I/II | 4 | NIOS |  | Y | Y | Correlated
HardCopy IV E FF | C | DDR2 | Half Rate | Soft Controller | Component | 4 Chip Selects | Any, | 333 | Compatible with minimum frequency part | Up to 72 bits | x8, x16 | SSTL 18 Class I/II | 8 | NIOS |  | Y | Y | Correlated
HardCopy IV E FF | C | DDR2 | Half Rate | Soft Controller | Component | 2 Chip Selects | Any, | 333 | Compatible with minimum frequency part | Up to 72 bits | x8, x16 | SSTL 18 Class I/II | 8 | NIOS |  | Y | Y | Correlated
HardCopy IV E FF | C | DDR2 | Half Rate | Soft Controller | Component | 1 Chip Select | Any, | 333 | Compatible with minimum frequency part | Up to 72 bits | x8, x16 | SSTL 18 Class I/II | 8 | NIOS |  | Y | Y | Correlated
HardCopy IV E FF | C | DDR2 | Half Rate | Soft Controller | RDIMM | Quad Rank Only Support in 2 slots dual rank format | Any, | 333 | Compatible with minimum frequency part | Up to 72 bits | x8 | SSTL 18 Class I/II | 8 | NIOS |  | Y | Y | Correlated
HardCopy IV E FF | C | DDR2 | Half Rate | Soft Controller | RDIMM | Dual Rank Only Support in 1 slot dual rank format | Any, | 333 | Compatible with minimum frequency part | Up to 72 bits | x8 | SSTL 18 Class I/II | 8 | NIOS |  | Y | Y | Correlated
HardCopy IV E FF | C | DDR2 | Half Rate | Soft Controller | RDIMM | Single Rank | Any, | 333 | Compatible with minimum frequency part | Up to 72 bits | x8 | SSTL 18 Class I/II | 8 | NIOS |  | Y | Y | Correlated
HardCopy IV E FF | C | DDR2 | Half Rate | Soft Controller | UDIMM | Quad Rank Only Support in 2 slots dual rank format | Any, | 333 | Compatible with minimum frequency part | Up to 72 bits | x8, x16 | SSTL 18 Class I/II | 8 | NIOS |  | Y | Y | Correlated
HardCopy IV E FF | C | DDR2 | Half Rate | Soft Controller | UDIMM | Dual Rank Only Support in 1 slot dual rank format | Any, | 333 | Compatible with minimum frequency part | Up to 72 bits | x8, x16 | SSTL 18 Class I/II | 8 | NIOS |  | Y | Y | Correlated
HardCopy IV E FF | C | DDR2 | Half Rate | Soft Controller | UDIMM | Single Rank | Any, | 333 | Compatible with minimum frequency part | Up to 72 bits | x8, x16 | SSTL 18 Class I/II | 8 | NIOS |  | Y | Y | Correlated
HardCopy IV E FF | I | DDR3 | Half Rate | Soft Controller | Component | 4 Chip Selects | Any, | 333 | Compatible with minimum frequency part | Up to 72 bits | x4, x8, x16 | SSTL 15 Class I/II | On-the-fly | NIOS |  | Y | Y | Correlated
HardCopy IV E FF | I | DDR3 | Half Rate | Soft Controller | Component | 2 Chip Selects | Any, | 333 | Compatible with minimum frequency part | Up to 72 bits | x4, x8, x16 | SSTL 15 Class I/II | On-the-fly | NIOS |  | Y | Y | Correlated
HardCopy IV E FF | I | DDR3 | Half Rate | Soft Controller | Component | 1 Chip Select | Any, | 333 | Compatible with minimum frequency part | Up to 72 bits | x4, x8, x16 | SSTL 15 Class I/II | On-the-fly | NIOS |  | Y | Y | Correlated
HardCopy IV E FF | I | DDR3 | Half Rate | Soft Controller | RDIMM | Dual Rank Only Support in 1 slot dual rank format | Any, | 333 | Compatible with minimum frequency part | Up to 72 bits | x4, x8, x16 | SSTL 15 Class I/II | On-the-fly | NIOS |  | Y | Y | Correlated
HardCopy IV E FF | I | DDR3 | Half Rate | Soft Controller | RDIMM | Single Rank | Any, | 333 | Compatible with minimum frequency part | Up to 72 bits | x4, x8, x16 | SSTL 15 Class I/II | On-the-fly | NIOS |  | Y | Y | Correlated
HardCopy IV E FF | I | DDR3 | Half Rate | Soft Controller | UDIMM | Quad Rank Only Support in 2 slots dual rank format | Any, | 333 | Compatible with minimum frequency part | Up to 72 bits | x4, x8, x16 | SSTL 15 Class I/II | On-the-fly | NIOS |  | Y | Y | Correlated
HardCopy IV E FF | I | DDR3 | Half Rate | Soft Controller | UDIMM | Dual Rank Only Support in 1 slot dual rank format | Any, | 333 | Compatible with minimum frequency part | Up to 72 bits | x4, x8, x16 | SSTL 15 Class I/II | On-the-fly | NIOS |  | Y | Y | Correlated
HardCopy IV E FF | I | DDR3 | Half Rate | Soft Controller | UDIMM | Single Rank | Any, | 333 | Compatible with minimum frequency part | Up to 72 bits | x4, x8, x16 | SSTL 15 Class I/II | On-the-fly | NIOS |  | Y | Y | Correlated
HardCopy IV E FF | C | DDR3 | Half Rate | Soft Controller | Component | 4 Chip Selects | Any, | 400 | Compatible with minimum frequency part | Up to 72 bits | x4, x8, x16 | SSTL 15 Class I/II | On-the-fly | NIOS |  | Y | Y | Correlated
HardCopy IV E FF | C | DDR3 | Half Rate | Soft Controller | Component | 2 Chip Selects | Any, | 400 | Compatible with minimum frequency part | Up to 72 bits | x4, x8, x16 | SSTL 15 Class I/II | On-the-fly | NIOS |  | Y | Y | Correlated
HardCopy IV E FF | C | DDR3 | Half Rate | Soft Controller | Component | 1 Chip Select | Any, | 400 | Compatible with minimum frequency part | Up to 72 bits | x4, x8, x16 | SSTL 15 Class I/II | On-the-fly | NIOS |  | Y | Y | Correlated
HardCopy IV E FF | C | DDR3 | Half Rate | Soft Controller | RDIMM | Dual Rank Only Support in 1 slot dual rank format | Any, | 400 | Compatible with minimum frequency part | Up to 72 bits | x4, x8, x16 | SSTL 15 Class I/II | On-the-fly | NIOS |  | Y | Y | Correlated
HardCopy IV E FF | C | DDR3 | Half Rate | Soft Controller | RDIMM | Single Rank | Any, | 400 | Compatible with minimum frequency part | Up to 72 bits | x4, x8, x16 | SSTL 15 Class I/II | On-the-fly | NIOS |  | Y | Y | Correlated
HardCopy IV E FF | C | DDR3 | Half Rate | Soft Controller | UDIMM | Quad Rank Only Support in 2 slots dual rank format | Any, | 400 | Compatible with minimum frequency part | Up to 72 bits | x4, x8, x16 | SSTL 15 Class I/II | On-the-fly | NIOS |  | Y | Y | Correlated
HardCopy IV E FF | C | DDR3 | Half Rate | Soft Controller | UDIMM | Dual Rank Only Support in 1 slot dual rank format | Any, | 400 | Compatible with minimum frequency part | Up to 72 bits | x4, x8, x16 | SSTL 15 Class I/II | On-the-fly | NIOS |  | Y | Y | Correlated
HardCopy IV E FF | C | DDR3 | Half Rate | Soft Controller | UDIMM | Single Rank | Any, | 400 | Compatible with minimum frequency part | Up to 72 bits | x4, x8, x16 | SSTL 15 Class I/II | On-the-fly | NIOS |  | Y | Y | Correlated
HardCopy III WB | I | RLDRAMII (Common I/O) | Full Rate | Soft Controller | Component | 1 Chip Select | Column, Row, Wraparound, | 170 | Compatible with minimum frequency part | 2 | x9, x18, x36 | HSTL 18 Class I/II | 8 | RTL |  |  | Y | Correlated
HardCopy III WB | I | RLDRAMII (Common I/O) | Full Rate | Soft Controller | Component | 1 Chip Select | Column, Row, Wraparound, | 170 | Compatible with minimum frequency part | 1 | x9, x18, x36 | HSTL 18 Class I/II | 8 | RTL |  |  | Y | Correlated
HardCopy III WB | I | RLDRAMII (Common I/O) | Full Rate | Soft Controller | Component | 1 Chip Select | Row, Wraparound, | 170 | Compatible with minimum frequency part | 2 | x9, x18, x36 | HSTL 15 Class I | 8 | RTL |  |  | Y | Correlated
HardCopy III WB | I | RLDRAMII (Common I/O) | Full Rate | Soft Controller | Component | 1 Chip Select | Column, | 170 | Compatible with minimum frequency part | 2 | x9, x18, x36 | HSTL 15 Class I/II | 8 | RTL |  |  | Y | Correlated
HardCopy III WB | I | RLDRAMII (Common I/O) | Full Rate | Soft Controller | Component | 1 Chip Select | Row, Wraparound, | 170 | Compatible with minimum frequency part | 1 | x9, x18, x36 | HSTL 15 Class I | 8 | RTL |  |  | Y | Correlated
HardCopy III WB | I | RLDRAMII (Common I/O) | Full Rate | Soft Controller | Component | 1 Chip Select | Column, | 170 | Compatible with minimum frequency part | 1 | x9, x18, x36 | HSTL 15 Class I/II | 8 | RTL |  |  | Y | Correlated
HardCopy III WB | I | RLDRAMII (Common I/O) | Full Rate | Soft Controller | Component | 1 Chip Select | Column, Row, Wraparound, | 170 | Compatible with minimum frequency part | 2 | x9, x18, x36 | HSTL 18 Class I/II | 4 | RTL |  |  | Y | Correlated
HardCopy III WB | I | RLDRAMII (Common I/O) | Full Rate | Soft Controller | Component | 1 Chip Select | Column, Row, Wraparound, | 170 | Compatible with minimum frequency part | 1 | x9, x18, x36 | HSTL 18 Class I/II | 4 | RTL |  |  | Y | Correlated
HardCopy III WB | I | RLDRAMII (Common I/O) | Full Rate | Soft Controller | Component | 1 Chip Select | Row, Wraparound, | 170 | Compatible with minimum frequency part | 2 | x9, x18, x36 | HSTL 15 Class I | 4 | RTL |  |  | Y | Correlated
HardCopy III WB | I | RLDRAMII (Common I/O) | Full Rate | Soft Controller | Component | 1 Chip Select | Column, | 170 | Compatible with minimum frequency part | 2 | x9, x18, x36 | HSTL 15 Class I/II | 4 | RTL |  |  | Y | Correlated
HardCopy III WB | I | RLDRAMII (Common I/O) | Full Rate | Soft Controller | Component | 1 Chip Select | Row, Wraparound, | 170 | Compatible with minimum frequency part | 1 | x9, x18, x36 | HSTL 15 Class I | 4 | RTL |  |  | Y | Correlated
HardCopy III WB | I | RLDRAMII (Common I/O) | Full Rate | Soft Controller | Component | 1 Chip Select | Column, | 170 | Compatible with minimum frequency part | 1 | x9, x18, x36 | HSTL 15 Class I/II | 4 | RTL |  |  | Y | Correlated
HardCopy III WB | I | RLDRAMII (Common I/O) | Full Rate | Soft Controller | Component | 1 Chip Select | Column, Row, Wraparound, | 170 | Compatible with minimum frequency part | 2 | x9, x18, x36 | HSTL 18 Class I/II | 2 | RTL |  |  | Y | Correlated
HardCopy III WB | I | RLDRAMII (Common I/O) | Full Rate | Soft Controller | Component | 1 Chip Select | Column, Row, Wraparound, | 170 | Compatible with minimum frequency part | 1 | x9, x18, x36 | HSTL 18 Class I/II | 2 | RTL |  |  | Y | Correlated
HardCopy III WB | I | RLDRAMII (Common I/O) | Full Rate | Soft Controller | Component | 1 Chip Select | Row, Wraparound, | 170 | Compatible with minimum frequency part | 2 | x9, x18, x36 | HSTL 15 Class I | 2 | RTL |  |  | Y | Correlated
HardCopy III WB | I | RLDRAMII (Common I/O) | Full Rate | Soft Controller | Component | 1 Chip Select | Column, | 170 | Compatible with minimum frequency part | 2 | x9, x18, x36 | HSTL 15 Class I/II | 2 | RTL |  |  | Y | Correlated
HardCopy III WB | I | RLDRAMII (Common I/O) | Full Rate | Soft Controller | Component | 1 Chip Select | Row, Wraparound, | 170 | Compatible with minimum frequency part | 1 | x9, x18, x36 | HSTL 15 Class I | 2 | RTL |  |  | Y | Correlated
HardCopy III WB | I | RLDRAMII (Common I/O) | Full Rate | Soft Controller | Component | 1 Chip Select | Column, | 170 | Compatible with minimum frequency part | 1 | x9, x18, x36 | HSTL 15 Class I/II | 2 | RTL |  |  | Y | Correlated
HardCopy III WB | I | RLDRAMII (Common I/O) | Half Rate | Soft Controller | Component | 1 Chip Select | Column, Row, Wraparound, | 170 | Compatible with minimum frequency part | 2 | x9, x18, x36 | HSTL 18 Class I/II | 8 | NIOS/RTL |  |  | Y | Correlated
HardCopy III WB | I | RLDRAMII (Common I/O) | Half Rate | Soft Controller | Component | 1 Chip Select | Column, Row, Wraparound, | 170 | Compatible with minimum frequency part | 1 | x9, x18, x36 | HSTL 18 Class I/II | 8 | NIOS/RTL |  |  | Y | Correlated
HardCopy III WB | I | RLDRAMII (Common I/O) | Half Rate | Soft Controller | Component | 1 Chip Select | Row, Wraparound, | 170 | Compatible with minimum frequency part | 2 | x9, x18, x36 | HSTL 15 Class I | 8 | NIOS/RTL |  |  | Y | Correlated
HardCopy III WB | I | RLDRAMII (Common I/O) | Half Rate | Soft Controller | Component | 1 Chip Select | Column, | 170 | Compatible with minimum frequency part | 2 | x9, x18, x36 | HSTL 15 Class I/II | 8 | NIOS/RTL |  |  | Y | Correlated
HardCopy III WB | I | RLDRAMII (Common I/O) | Half Rate | Soft Controller | Component | 1 Chip Select | Row, Wraparound, | 170 | Compatible with minimum frequency part | 1 | x9, x18, x36 | HSTL 15 Class I | 8 | NIOS/RTL |  |  | Y | Correlated
HardCopy III WB | I | RLDRAMII (Common I/O) | Half Rate | Soft Controller | Component | 1 Chip Select | Column, | 170 | Compatible with minimum frequency part | 1 | x9, x18, x36 | HSTL 15 Class I/II | 8 | NIOS/RTL |  |  | Y | Correlated
HardCopy III WB | I | RLDRAMII (Common I/O) | Half Rate | Soft Controller | Component | 1 Chip Select | Column, Row, Wraparound, | 170 | Compatible with minimum frequency part | 2 | x9, x18, x36 | HSTL 18 Class I/II | 4 | NIOS/RTL |  |  | Y | Correlated
HardCopy III WB | I | RLDRAMII (Common I/O) | Half Rate | Soft Controller | Component | 1 Chip Select | Column, Row, Wraparound, | 170 | Compatible with minimum frequency part | 1 | x9, x18, x36 | HSTL 18 Class I/II | 4 | NIOS/RTL |  |  | Y | Correlated
HardCopy III WB | I | RLDRAMII (Common I/O) | Half Rate | Soft Controller | Component | 1 Chip Select | Row, Wraparound, | 170 | Compatible with minimum frequency part | 2 | x9, x18, x36 | HSTL 15 Class I | 4 | NIOS/RTL |  |  | Y | Correlated
HardCopy III WB | I | RLDRAMII (Common I/O) | Half Rate | Soft Controller | Component | 1 Chip Select | Column, | 170 | Compatible with minimum frequency part | 2 | x9, x18, x36 | HSTL 15 Class I/II | 4 | NIOS/RTL |  |  | Y | Correlated
HardCopy III WB | I | RLDRAMII (Common I/O) | Half Rate | Soft Controller | Component | 1 Chip Select | Row, Wraparound, | 170 | Compatible with minimum frequency part | 1 | x9, x18, x36 | HSTL 15 Class I | 4 | NIOS/RTL |  |  | Y | Correlated
HardCopy III WB | I | RLDRAMII (Common I/O) | Half Rate | Soft Controller | Component | 1 Chip Select | Column, | 170 | Compatible with minimum frequency part | 1 | x9, x18, x36 | HSTL 15 Class I/II | 4 | NIOS/RTL |  |  | Y | Correlated
HardCopy III WB | C | RLDRAMII (Common I/O) | Full Rate | Soft Controller | Component | 1 Chip Select | Column, Row, Wraparound, | 170 | Compatible with minimum frequency part | 2 | x9, x18, x36 | HSTL 18 Class I/II | 8 | RTL |  |  | Y | Correlated
HardCopy III WB | C | RLDRAMII (Common I/O) | Full Rate | Soft Controller | Component | 1 Chip Select | Column, Row, Wraparound, | 170 | Compatible with minimum frequency part | 1 | x9, x18, x36 | HSTL 18 Class I/II | 8 | RTL |  |  | Y | Correlated
HardCopy III WB | C | RLDRAMII (Common I/O) | Full Rate | Soft Controller | Component | 1 Chip Select | Row, Wraparound, | 170 | Compatible with minimum frequency part | 2 | x9, x18, x36 | HSTL 15 Class I | 8 | RTL |  |  | Y | Correlated
HardCopy III WB | C | RLDRAMII (Common I/O) | Full Rate | Soft Controller | Component | 1 Chip Select | Column, | 170 | Compatible with minimum frequency part | 2 | x9, x18, x36 | HSTL 15 Class I/II | 8 | RTL |  |  | Y | Correlated
HardCopy III WB | C | RLDRAMII (Common I/O) | Full Rate | Soft Controller | Component | 1 Chip Select | Row, Wraparound, | 170 | Compatible with minimum frequency part | 1 | x9, x18, x36 | HSTL 15 Class I | 8 | RTL |  |  | Y | Correlated
HardCopy III WB | C | RLDRAMII (Common I/O) | Full Rate | Soft Controller | Component | 1 Chip Select | Column, | 170 | Compatible with minimum frequency part | 1 | x9, x18, x36 | HSTL 15 Class I/II | 8 | RTL |  |  | Y | Correlated
HardCopy III WB | C | RLDRAMII (Common I/O) | Full Rate | Soft Controller | Component | 1 Chip Select | Column, Row, Wraparound, | 170 | Compatible with minimum frequency part | 2 | x9, x18, x36 | HSTL 18 Class I/II | 4 | RTL |  |  | Y | Correlated
HardCopy III WB | C | RLDRAMII (Common I/O) | Full Rate | Soft Controller | Component | 1 Chip Select | Column, Row, Wraparound, | 170 | Compatible with minimum frequency part | 1 | x9, x18, x36 | HSTL 18 Class I/II | 4 | RTL |  |  | Y | Correlated
HardCopy III WB | C | RLDRAMII (Common I/O) | Full Rate | Soft Controller | Component | 1 Chip Select | Row, Wraparound, | 170 | Compatible with minimum frequency part | 2 | x9, x18, x36 | HSTL 15 Class I | 4 | RTL |  |  | Y | Correlated
HardCopy III WB | C | RLDRAMII (Common I/O) | Full Rate | Soft Controller | Component | 1 Chip Select | Column, | 170 | Compatible with minimum frequency part | 2 | x9, x18, x36 | HSTL 15 Class I/II | 4 | RTL |  |  | Y | Correlated
HardCopy III WB | C | RLDRAMII (Common I/O) | Full Rate | Soft Controller | Component | 1 Chip Select | Row, Wraparound, | 170 | Compatible with minimum frequency part | 1 | x9, x18, x36 | HSTL 15 Class I | 4 | RTL |  |  | Y | Correlated
HardCopy III WB | C | RLDRAMII (Common I/O) | Full Rate | Soft Controller | Component | 1 Chip Select | Column, | 170 | Compatible with minimum frequency part | 1 | x9, x18, x36 | HSTL 15 Class I/II | 4 | RTL |  |  | Y | Correlated
HardCopy III WB | C | RLDRAMII (Common I/O) | Full Rate | Soft Controller | Component | 1 Chip Select | Column, Row, Wraparound, | 170 | Compatible with minimum frequency part | 2 | x9, x18, x36 | HSTL 18 Class I/II | 2 | RTL |  |  | Y | Correlated
HardCopy III WB | C | RLDRAMII (Common I/O) | Full Rate | Soft Controller | Component | 1 Chip Select | Column, Row, Wraparound, | 170 | Compatible with minimum frequency part | 1 | x9, x18, x36 | HSTL 18 Class I/II | 2 | RTL |  |  | Y | Correlated
HardCopy III WB | C | RLDRAMII (Common I/O) | Full Rate | Soft Controller | Component | 1 Chip Select | Row, Wraparound, | 170 | Compatible with minimum frequency part | 2 | x9, x18, x36 | HSTL 15 Class I | 2 | RTL |  |  | Y | Correlated
HardCopy III WB | C | RLDRAMII (Common I/O) | Full Rate | Soft Controller | Component | 1 Chip Select | Column, | 170 | Compatible with minimum frequency part | 2 | x9, x18, x36 | HSTL 15 Class I/II | 2 | RTL |  |  | Y | Correlated
HardCopy III WB | C | RLDRAMII (Common I/O) | Full Rate | Soft Controller | Component | 1 Chip Select | Row, Wraparound, | 170 | Compatible with minimum frequency part | 1 | x9, x18, x36 | HSTL 15 Class I | 2 | RTL |  |  | Y | Correlated
HardCopy III WB | C | RLDRAMII (Common I/O) | Full Rate | Soft Controller | Component | 1 Chip Select | Column, | 170 | Compatible with minimum frequency part | 1 | x9, x18, x36 | HSTL 15 Class I/II | 2 | RTL |  |  | Y | Correlated
HardCopy III WB | C | RLDRAMII (Common I/O) | Half Rate | Soft Controller | Component | 1 Chip Select | Column, Row, Wraparound, | 170 | Compatible with minimum frequency part | 2 | x9, x18, x36 | HSTL 18 Class I/II | 8 | NIOS/RTL |  |  | Y | Correlated
HardCopy III WB | C | RLDRAMII (Common I/O) | Half Rate | Soft Controller | Component | 1 Chip Select | Column, Row, Wraparound, | 170 | Compatible with minimum frequency part | 1 | x9, x18, x36 | HSTL 18 Class I/II | 8 | NIOS/RTL |  |  | Y | Correlated
HardCopy III WB | C | RLDRAMII (Common I/O) | Half Rate | Soft Controller | Component | 1 Chip Select | Row, Wraparound, | 170 | Compatible with minimum frequency part | 2 | x9, x18, x36 | HSTL 15 Class I | 8 | NIOS/RTL |  |  | Y | Correlated
HardCopy III WB | C | RLDRAMII (Common I/O) | Half Rate | Soft Controller | Component | 1 Chip Select | Column, | 170 | Compatible with minimum frequency part | 2 | x9, x18, x36 | HSTL 15 Class I/II | 8 | NIOS/RTL |  |  | Y | Correlated
HardCopy III WB | C | RLDRAMII (Common I/O) | Half Rate | Soft Controller | Component | 1 Chip Select | Row, Wraparound, | 170 | Compatible with minimum frequency part | 1 | x9, x18, x36 | HSTL 15 Class I | 8 | NIOS/RTL |  |  | Y | Correlated
HardCopy III WB | C | RLDRAMII (Common I/O) | Half Rate | Soft Controller | Component | 1 Chip Select | Column, | 170 | Compatible with minimum frequency part | 1 | x9, x18, x36 | HSTL 15 Class I/II | 8 | NIOS/RTL |  |  | Y | Correlated
HardCopy III WB | C | RLDRAMII (Common I/O) | Half Rate | Soft Controller | Component | 1 Chip Select | Column, Row, Wraparound, | 170 | Compatible with minimum frequency part | 2 | x9, x18, x36 | HSTL 18 Class I/II | 4 | NIOS/RTL |  |  | Y | Correlated
HardCopy III WB | C | RLDRAMII (Common I/O) | Half Rate | Soft Controller | Component | 1 Chip Select | Column, Row, Wraparound, | 170 | Compatible with minimum frequency part | 1 | x9, x18, x36 | HSTL 18 Class I/II | 4 | NIOS/RTL |  |  | Y | Correlated
HardCopy III WB | C | RLDRAMII (Common I/O) | Half Rate | Soft Controller | Component | 1 Chip Select | Row, Wraparound, | 170 | Compatible with minimum frequency part | 2 | x9, x18, x36 | HSTL 15 Class I | 4 | NIOS/RTL |  |  | Y | Correlated
HardCopy III WB | C | RLDRAMII (Common I/O) | Half Rate | Soft Controller | Component | 1 Chip Select | Column, | 170 | Compatible with minimum frequency part | 2 | x9, x18, x36 | HSTL 15 Class I/II | 4 | NIOS/RTL |  |  | Y | Correlated
HardCopy III WB | C | RLDRAMII (Common I/O) | Half Rate | Soft Controller | Component | 1 Chip Select | Row, Wraparound, | 170 | Compatible with minimum frequency part | 1 | x9, x18, x36 | HSTL 15 Class I | 4 | NIOS/RTL |  |  | Y | Correlated
HardCopy III WB | C | RLDRAMII (Common I/O) | Half Rate | Soft Controller | Component | 1 Chip Select | Column, | 170 | Compatible with minimum frequency part | 1 | x9, x18, x36 | HSTL 15 Class I/II | 4 | NIOS/RTL |  |  | Y | Correlated
HardCopy III WB | I | QDRII+ | Full Rate | Soft Controller | Component | 1 Chip Select | Column, Row, | 150 | Compatible with minimum frequency part | Up to 72 bits | 36 emulation | HSTL 18 Class I | 4 | RTL | 2/2.5 |  | Y | Correlated
HardCopy III WB | I | QDRII+ | Full Rate | Soft Controller | Component | 1 Chip Select | Any, | 150 | Compatible with minimum frequency part | Up to 72 bits | x9, x18, x36 | HSTL 18 Class I | 4 | RTL | 2/2.5 |  | Y | Correlated
HardCopy III WB | I | QDRII+ | Full Rate | Soft Controller | Component | 1 Chip Select | Row, | 150 | Compatible with minimum frequency part | Up to 72 bits | 36 emulation | HSTL 15 Class I | 4 | RTL | 2/2.5 |  | Y | Correlated
HardCopy III WB | I | QDRII+ | Full Rate | Soft Controller | Component | 1 Chip Select | Column, | 150 | Compatible with minimum frequency part | Up to 72 bits | 36 emulation | HSTL 15 Class I | 4 | RTL | 2/2.5 |  | Y | Correlated
HardCopy III WB | I | QDRII+ | Full Rate | Soft Controller | Component | 1 Chip Select | Row, Wraparound, | 150 | Compatible with minimum frequency part | Up to 72 bits | x9, x18, x36 | HSTL 15 Class I | 4 | RTL | 2/2.5 |  | Y | Correlated
HardCopy III WB | I | QDRII+ | Full Rate | Soft Controller | Component | 1 Chip Select | Column, | 150 | Compatible with minimum frequency part | Up to 72 bits | x9, x18, x36 | HSTL 15 Class I | 4 | RTL | 2/2.5 |  | Y | Correlated
HardCopy III WB | I | QDRII+ | Full Rate | Soft Controller | Component | 1 Chip Select | Column, Row, | 150 | Compatible with minimum frequency part | Up to 72 bits | 36 emulation | HSTL 18 Class I | 2 | RTL | 2/2.5 |  | Y | Correlated
HardCopy III WB | I | QDRII+ | Full Rate | Soft Controller | Component | 1 Chip Select | Any, | 150 | Compatible with minimum frequency part | Up to 72 bits | x9, x18, x36 | HSTL 18 Class I | 2 | RTL | 2/2.5 |  | Y | Correlated
HardCopy III WB | I | QDRII+ | Full Rate | Soft Controller | Component | 1 Chip Select | Row, | 150 | Compatible with minimum frequency part | Up to 72 bits | 36 emulation | HSTL 15 Class I | 2 | RTL | 2/2.5 |  | Y | Correlated
HardCopy III WB | I | QDRII+ | Full Rate | Soft Controller | Component | 1 Chip Select | Column, | 150 | Compatible with minimum frequency part | Up to 72 bits | 36 emulation | HSTL 15 Class I | 2 | RTL | 2/2.5 |  | Y | Correlated
HardCopy III WB | I | QDRII+ | Full Rate | Soft Controller | Component | 1 Chip Select | Row, Wraparound, | 150 | Compatible with minimum frequency part | Up to 72 bits | x9, x18, x36 | HSTL 15 Class I | 2 | RTL | 2/2.5 |  | Y | Correlated
HardCopy III WB | I | QDRII+ | Full Rate | Soft Controller | Component | 1 Chip Select | Column, | 150 | Compatible with minimum frequency part | Up to 72 bits | x9, x18, x36 | HSTL 15 Class I | 2 | RTL | 2/2.5 |  | Y | Correlated
HardCopy III WB | I | QDRII+ | Half Rate | Soft Controller | Component | 1 Chip Select | Column, Row, | 150 | Compatible with minimum frequency part | Up to 72 bits | 36 emulation | HSTL 18 Class I | 4 | NIOS/RTL | 2/2.5 |  | Y | Correlated
HardCopy III WB | I | QDRII+ | Half Rate | Soft Controller | Component | 1 Chip Select | Any, | 150 | Compatible with minimum frequency part | Up to 72 bits | x9, x18, x36 | HSTL 18 Class I | 4 | NIOS/RTL | 2/2.5 |  | Y | Correlated
HardCopy III WB | I | QDRII+ | Half Rate | Soft Controller | Component | 1 Chip Select | Row, | 150 | Compatible with minimum frequency part | Up to 72 bits | 36 emulation | HSTL 15 Class I | 4 | NIOS/RTL | 2/2.5 |  | Y | Correlated
HardCopy III WB | I | QDRII+ | Half Rate | Soft Controller | Component | 1 Chip Select | Column, | 150 | Compatible with minimum frequency part | Up to 72 bits | 36 emulation | HSTL 15 Class I | 4 | NIOS/RTL | 2/2.5 |  | Y | Correlated
HardCopy III WB | I | QDRII+ | Half Rate | Soft Controller | Component | 1 Chip Select | Row, Wraparound, | 150 | Compatible with minimum frequency part | Up to 72 bits | x9, x18, x36 | HSTL 15 Class I | 4 | NIOS/RTL | 2/2.5 |  | Y | Correlated
HardCopy III WB | I | QDRII+ | Half Rate | Soft Controller | Component | 1 Chip Select | Column, | 150 | Compatible with minimum frequency part | Up to 72 bits | x9, x18, x36 | HSTL 15 Class I | 4 | NIOS/RTL | 2/2.5 |  | Y | Correlated
HardCopy III WB | C | QDRII+ | Full Rate | Soft Controller | Component | 1 Chip Select | Column, Row, | 150 | Compatible with minimum frequency part | Up to 72 bits | 36 emulation | HSTL 18 Class I | 4 | RTL | 2/2.5 |  | Y | Correlated
HardCopy III WB | C | QDRII+ | Full Rate | Soft Controller | Component | 1 Chip Select | Any, | 150 | Compatible with minimum frequency part | Up to 72 bits | x9, x18, x36 | HSTL 18 Class I | 4 | RTL | 2/2.5 |  | Y | Correlated
HardCopy III WB | C | QDRII+ | Full Rate | Soft Controller | Component | 1 Chip Select | Row, | 150 | Compatible with minimum frequency part | Up to 72 bits | 36 emulation | HSTL 15 Class I | 4 | RTL | 2/2.5 |  | Y | Correlated
HardCopy III WB | C | QDRII+ | Full Rate | Soft Controller | Component | 1 Chip Select | Column, | 150 | Compatible with minimum frequency part | Up to 72 bits | 36 emulation | HSTL 15 Class I | 4 | RTL | 2/2.5 |  | Y | Correlated
HardCopy III WB | C | QDRII+ | Full Rate | Soft Controller | Component | 1 Chip Select | Row, Wraparound, | 150 | Compatible with minimum frequency part | Up to 72 bits | x9, x18, x36 | HSTL 15 Class I | 4 | RTL | 2/2.5 |  | Y | Correlated
HardCopy III WB | C | QDRII+ | Full Rate | Soft Controller | Component | 1 Chip Select | Column, | 150 | Compatible with minimum frequency part | Up to 72 bits | x9, x18, x36 | HSTL 15 Class I | 4 | RTL | 2/2.5 |  | Y | Correlated
HardCopy III WB | C | QDRII+ | Full Rate | Soft Controller | Component | 1 Chip Select | Column, Row, | 150 | Compatible with minimum frequency part | Up to 72 bits | 36 emulation | HSTL 18 Class I | 2 | RTL | 2/2.5 |  | Y | Correlated
HardCopy III WB | C | QDRII+ | Full Rate | Soft Controller | Component | 1 Chip Select | Any, | 150 | Compatible with minimum frequency part | Up to 72 bits | x9, x18, x36 | HSTL 18 Class I | 2 | RTL | 2/2.5 |  | Y | Correlated
HardCopy III WB | C | QDRII+ | Full Rate | Soft Controller | Component | 1 Chip Select | Row, | 150 | Compatible with minimum frequency part | Up to 72 bits | 36 emulation | HSTL 15 Class I | 2 | RTL | 2/2.5 |  | Y | Correlated
HardCopy III WB | C | QDRII+ | Full Rate | Soft Controller | Component | 1 Chip Select | Column, | 150 | Compatible with minimum frequency part | Up to 72 bits | 36 emulation | HSTL 15 Class I | 2 | RTL | 2/2.5 |  | Y | Correlated
HardCopy III WB | C | QDRII+ | Full Rate | Soft Controller | Component | 1 Chip Select | Row, Wraparound, | 150 | Compatible with minimum frequency part | Up to 72 bits | x9, x18, x36 | HSTL 15 Class I | 2 | RTL | 2/2.5 |  | Y | Correlated
HardCopy III WB | C | QDRII+ | Full Rate | Soft Controller | Component | 1 Chip Select | Column, | 150 | Compatible with minimum frequency part | Up to 72 bits | x9, x18, x36 | HSTL 15 Class I | 2 | RTL | 2/2.5 |  | Y | Correlated
HardCopy III WB | C | QDRII+ | Half Rate | Soft Controller | Component | 1 Chip Select | Column, Row, | 150 | Compatible with minimum frequency part | Up to 72 bits | 36 emulation | HSTL 18 Class I | 4 | NIOS/RTL | 2/2.5 |  | Y | Correlated
HardCopy III WB | C | QDRII+ | Half Rate | Soft Controller | Component | 1 Chip Select | Any, | 150 | Compatible with minimum frequency part | Up to 72 bits | x9, x18, x36 | HSTL 18 Class I | 4 | NIOS/RTL | 2/2.5 |  | Y | Correlated
HardCopy III WB | C | QDRII+ | Half Rate | Soft Controller | Component | 1 Chip Select | Row, | 150 | Compatible with minimum frequency part | Up to 72 bits | 36 emulation | HSTL 15 Class I | 4 | NIOS/RTL | 2/2.5 |  | Y | Correlated
HardCopy III WB | C | QDRII+ | Half Rate | Soft Controller | Component | 1 Chip Select | Column, | 150 | Compatible with minimum frequency part | Up to 72 bits | 36 emulation | HSTL 15 Class I | 4 | NIOS/RTL | 2/2.5 |  | Y | Correlated
HardCopy III WB | C | QDRII+ | Half Rate | Soft Controller | Component | 1 Chip Select | Row, Wraparound, | 150 | Compatible with minimum frequency part | Up to 72 bits | x9, x18, x36 | HSTL 15 Class I | 4 | NIOS/RTL | 2/2.5 |  | Y | Correlated
HardCopy III WB | C | QDRII+ | Half Rate | Soft Controller | Component | 1 Chip Select | Column, | 150 | Compatible with minimum frequency part | Up to 72 bits | x9, x18, x36 | HSTL 15 Class I | 4 | NIOS/RTL | 2/2.5 |  | Y | Correlated
HardCopy III WB | I | QDRII | Full Rate | Soft Controller | Component | 1 Chip Select | Column, Row, | 150 | Compatible with minimum frequency part | Up to 72 bits | 36 emulation | HSTL 18 Class I/II | 4 | RTL | 1.5 |  |  | Correlated
HardCopy III WB | I | QDRII | Full Rate | Soft Controller | Component | 1 Chip Select | Any, | 150 | Compatible with minimum frequency part | Up to 72 bits | x9, x18, x36 | HSTL 18 Class I/II | 4 | RTL | 1.5 |  |  | Correlated
HardCopy III WB | I | QDRII | Full Rate | Soft Controller | Component | 1 Chip Select | Row, | 150 | Compatible with minimum frequency part | Up to 72 bits | 36 emulation | HSTL 15 Class I | 4 | RTL | 1.5 |  |  | Correlated
HardCopy III WB | I | QDRII | Full Rate | Soft Controller | Component | 1 Chip Select | Column, | 150 | Compatible with minimum frequency part | Up to 72 bits | 36 emulation | HSTL 15 Class I/II | 4 | RTL | 1.5 |  |  | Correlated
HardCopy III WB | I | QDRII | Full Rate | Soft Controller | Component | 1 Chip Select | Row, Wraparound, | 150 | Compatible with minimum frequency part | Up to 72 bits | x9, x18, x36 | HSTL 15 Class I | 4 | RTL | 1.5 |  |  | Correlated
HardCopy III WB | I | QDRII | Full Rate | Soft Controller | Component | 1 Chip Select | Column, | 150 | Compatible with minimum frequency part | Up to 72 bits | x9, x18, x36 | HSTL 15 Class I/II | 4 | RTL | 1.5 |  |  | Correlated
HardCopy III WB | I | QDRII | Full Rate | Soft Controller | Component | 1 Chip Select | Column, Row, | 150 | Compatible with minimum frequency part | Up to 72 bits | 36 emulation | HSTL 18 Class I/II | 2 | RTL | 1.5 |  |  | Correlated
HardCopy III WB | I | QDRII | Full Rate | Soft Controller | Component | 1 Chip Select | Any, | 150 | Compatible with minimum frequency part | Up to 72 bits | x9, x18, x36 | HSTL 18 Class I/II | 2 | RTL | 1.5 |  |  | Correlated
HardCopy III WB | I | QDRII | Full Rate | Soft Controller | Component | 1 Chip Select | Row, | 150 | Compatible with minimum frequency part | Up to 72 bits | 36 emulation | HSTL 15 Class I | 2 | RTL | 1.5 |  |  | Correlated
HardCopy III WB | I | QDRII | Full Rate | Soft Controller | Component | 1 Chip Select | Column, | 150 | Compatible with minimum frequency part | Up to 72 bits | 36 emulation | HSTL 15 Class I/II | 2 | RTL | 1.5 |  |  | Correlated
HardCopy III WB | I | QDRII | Full Rate | Soft Controller | Component | 1 Chip Select | Row, Wraparound, | 150 | Compatible with minimum frequency part | Up to 72 bits | x9, x18, x36 | HSTL 15 Class I | 2 | RTL | 1.5 |  |  | Correlated
HardCopy III WB | I | QDRII | Full Rate | Soft Controller | Component | 1 Chip Select | Column, | 150 | Compatible with minimum frequency part | Up to 72 bits | x9, x18, x36 | HSTL 15 Class I/II | 2 | RTL | 1.5 |  |  | Correlated
HardCopy III WB | I | QDRII | Half Rate | Soft Controller | Component | 1 Chip Select | Column, Row, | 150 | Compatible with minimum frequency part | Up to 72 bits | 36 emulation | HSTL 18 Class I/II | 4 | NIOS/RTL | 1.5 |  |  | Correlated
HardCopy III WB | I | QDRII | Half Rate | Soft Controller | Component | 1 Chip Select | Any, | 150 | Compatible with minimum frequency part | Up to 72 bits | x9, x18, x36 | HSTL 18 Class I/II | 4 | NIOS/RTL | 1.5 |  |  | Correlated
HardCopy III WB | I | QDRII | Half Rate | Soft Controller | Component | 1 Chip Select | Row, | 150 | Compatible with minimum frequency part | Up to 72 bits | 36 emulation | HSTL 15 Class I | 4 | NIOS/RTL | 1.5 |  |  | Correlated
HardCopy III WB | I | QDRII | Half Rate | Soft Controller | Component | 1 Chip Select | Column, | 150 | Compatible with minimum frequency part | Up to 72 bits | 36 emulation | HSTL 15 Class I/II | 4 | NIOS/RTL | 1.5 |  |  | Correlated
HardCopy III WB | I | QDRII | Half Rate | Soft Controller | Component | 1 Chip Select | Row, Wraparound, | 150 | Compatible with minimum frequency part | Up to 72 bits | x9, x18, x36 | HSTL 15 Class I | 4 | NIOS/RTL | 1.5 |  |  | Correlated
HardCopy III WB | I | QDRII | Half Rate | Soft Controller | Component | 1 Chip Select | Column, | 150 | Compatible with minimum frequency part | Up to 72 bits | x9, x18, x36 | HSTL 15 Class I/II | 4 | NIOS/RTL | 1.5 |  |  | Correlated
HardCopy III WB | C | QDRII | Full Rate | Soft Controller | Component | 1 Chip Select | Column, Row, | 150 | Compatible with minimum frequency part | Up to 72 bits | 36 emulation | HSTL 18 Class I/II | 4 | RTL | 1.5 |  |  | Correlated
HardCopy III WB | C | QDRII | Full Rate | Soft Controller | Component | 1 Chip Select | Any, | 150 | Compatible with minimum frequency part | Up to 72 bits | x9, x18, x36 | HSTL 18 Class I/II | 4 | RTL | 1.5 |  |  | Correlated
HardCopy III WB | C | QDRII | Full Rate | Soft Controller | Component | 1 Chip Select | Row, | 150 | Compatible with minimum frequency part | Up to 72 bits | 36 emulation | HSTL 15 Class I | 4 | RTL | 1.5 |  |  | Correlated
HardCopy III WB | C | QDRII | Full Rate | Soft Controller | Component | 1 Chip Select | Column, | 150 | Compatible with minimum frequency part | Up to 72 bits | 36 emulation | HSTL 15 Class I/II | 4 | RTL | 1.5 |  |  | Correlated
HardCopy III WB | C | QDRII | Full Rate | Soft Controller | Component | 1 Chip Select | Row, Wraparound, | 150 | Compatible with minimum frequency part | Up to 72 bits | x9, x18, x36 | HSTL 15 Class I | 4 | RTL | 1.5 |  |  | Correlated
HardCopy III WB | C | QDRII | Full Rate | Soft Controller | Component | 1 Chip Select | Column, | 150 | Compatible with minimum frequency part | Up to 72 bits | x9, x18, x36 | HSTL 15 Class I/II | 4 | RTL | 1.5 |  |  | Correlated
HardCopy III WB | C | QDRII | Full Rate | Soft Controller | Component | 1 Chip Select | Column, Row, | 150 | Compatible with minimum frequency part | Up to 72 bits | 36 emulation | HSTL 18 Class I/II | 2 | RTL | 1.5 |  |  | Correlated
HardCopy III WB | C | QDRII | Full Rate | Soft Controller | Component | 1 Chip Select | Any, | 150 | Compatible with minimum frequency part | Up to 72 bits | x9, x18, x36 | HSTL 18 Class I/II | 2 | RTL | 1.5 |  |  | Correlated
HardCopy III WB | C | QDRII | Full Rate | Soft Controller | Component | 1 Chip Select | Row, | 150 | Compatible with minimum frequency part | Up to 72 bits | 36 emulation | HSTL 15 Class I | 2 | RTL | 1.5 |  |  | Correlated
HardCopy III WB | C | QDRII | Full Rate | Soft Controller | Component | 1 Chip Select | Column, | 150 | Compatible with minimum frequency part | Up to 72 bits | 36 emulation | HSTL 15 Class I/II | 2 | RTL | 1.5 |  |  | Correlated
HardCopy III WB | C | QDRII | Full Rate | Soft Controller | Component | 1 Chip Select | Row, Wraparound, | 150 | Compatible with minimum frequency part | Up to 72 bits | x9, x18, x36 | HSTL 15 Class I | 2 | RTL | 1.5 |  |  | Correlated
HardCopy III WB | C | QDRII | Full Rate | Soft Controller | Component | 1 Chip Select | Column, | 150 | Compatible with minimum frequency part | Up to 72 bits | x9, x18, x36 | HSTL 15 Class I/II | 2 | RTL | 1.5 |  |  | Correlated
HardCopy III WB | C | QDRII | Half Rate | Soft Controller | Component | 1 Chip Select | Column, Row, | 150 | Compatible with minimum frequency part | Up to 72 bits | 36 emulation | HSTL 18 Class I/II | 4 | NIOS/RTL | 1.5 |  |  | Correlated
HardCopy III WB | C | QDRII | Half Rate | Soft Controller | Component | 1 Chip Select | Any, | 150 | Compatible with minimum frequency part | Up to 72 bits | x9, x18, x36 | HSTL 18 Class I/II | 4 | NIOS/RTL | 1.5 |  |  | Correlated
HardCopy III WB | C | QDRII | Half Rate | Soft Controller | Component | 1 Chip Select | Row, | 150 | Compatible with minimum frequency part | Up to 72 bits | 36 emulation | HSTL 15 Class I | 4 | NIOS/RTL | 1.5 |  |  | Correlated
HardCopy III WB | C | QDRII | Half Rate | Soft Controller | Component | 1 Chip Select | Column, | 150 | Compatible with minimum frequency part | Up to 72 bits | 36 emulation | HSTL 15 Class I/II | 4 | NIOS/RTL | 1.5 |  |  | Correlated
HardCopy III WB | C | QDRII | Half Rate | Soft Controller | Component | 1 Chip Select | Row, Wraparound, | 150 | Compatible with minimum frequency part | Up to 72 bits | x9, x18, x36 | HSTL 15 Class I | 4 | NIOS/RTL | 1.5 |  |  | Correlated
HardCopy III WB | C | QDRII | Half Rate | Soft Controller | Component | 1 Chip Select | Column, | 150 | Compatible with minimum frequency part | Up to 72 bits | x9, x18, x36 | HSTL 15 Class I/II | 4 | NIOS/RTL | 1.5 |  |  | Correlated
HardCopy III WB | I | DDR | Full Rate | Soft Controller | Component | 4 Chip Selects | Wraparound, | Refer to the Timing Analysis section | Compatible with minimum frequency part | Up to 72 bits | x8, x16 | SSTL 2 Class I/II | 4 | NIOS |  | Y |  | Correlated
HardCopy III WB | I | DDR | Full Rate | Soft Controller | Component | 4 Chip Selects | Row, | Refer to the Timing Analysis section | Compatible with minimum frequency part | Up to 72 bits | x8, x16 | SSTL 2 Class I/II | 4 | NIOS |  | Y |  | Correlated
HardCopy III WB | I | DDR | Full Rate | Soft Controller | Component | 4 Chip Selects | Column, | Refer to the Timing Analysis section | Compatible with minimum frequency part | Up to 72 bits | x8, x16 | SSTL 2 Class I/II | 4 | NIOS |  | Y |  | Correlated
HardCopy III WB | I | DDR | Full Rate | Soft Controller | Component | 2 Chip Selects | Wraparound, | Refer to the Timing Analysis section | Compatible with minimum frequency part | Up to 72 bits | x8, x16 | SSTL 2 Class I/II | 4 | NIOS |  | Y |  | Correlated
HardCopy III WB | I | DDR | Full Rate | Soft Controller | Component | 2 Chip Selects | Row, | Refer to the Timing Analysis section | Compatible with minimum frequency part | Up to 72 bits | x8, x16 | SSTL 2 Class I/II | 4 | NIOS |  | Y |  | Correlated
HardCopy III WB | I | DDR | Full Rate | Soft Controller | Component | 2 Chip Selects | Column, | Refer to the Timing Analysis section | Compatible with minimum frequency part | Up to 72 bits | x8, x16 | SSTL 2 Class I/II | 4 | NIOS |  | Y |  | Correlated
HardCopy III WB | I | DDR | Full Rate | Soft Controller | Component | 1 Chip Select | Wraparound, | 150 | 200 | Up to 72 bits | x4, x8, x16 | SSTL 2 Class I/II | 4 | NIOS |  | Y |  | Correlated
HardCopy III WB | I | DDR | Full Rate | Soft Controller | Component | 1 Chip Select | Row, | 150 | 200 | Up to 72 bits | x4, x8, x16 | SSTL 2 Class I/II | 4 | NIOS |  | Y |  | Correlated
HardCopy III WB | I | DDR | Full Rate | Soft Controller | Component | 1 Chip Select | Column, | 150 | 200 | Up to 72 bits | x4, x8, x16 | SSTL 2 Class I/II | 4 | NIOS |  | Y |  | Correlated
HardCopy III WB | I | DDR | Full Rate | Soft Controller | RDIMM | Quad Rank Only Support in 2 slots dual rank format | Wraparound, | Refer to the Timing Analysis section | Compatible with minimum frequency part | Up to 72 bits | x8 | SSTL 2 Class I/II | 4 | NIOS |  | Y |  | Correlated
HardCopy III WB | I | DDR | Full Rate | Soft Controller | RDIMM | Quad Rank Only Support in 2 slots dual rank format | Row, | Refer to the Timing Analysis section | Compatible with minimum frequency part | Up to 72 bits | x8 | SSTL 2 Class I/II | 4 | NIOS |  | Y |  | Correlated
HardCopy III WB | I | DDR | Full Rate | Soft Controller | RDIMM | Quad Rank Only Support in 2 slots dual rank format | Column, | Refer to the Timing Analysis section | Compatible with minimum frequency part | Up to 72 bits | x8 | SSTL 2 Class I/II | 4 | NIOS |  | Y |  | Correlated
HardCopy III WB | I | DDR | Full Rate | Soft Controller | RDIMM | Dual Rank Only Support in 1 slot dual rank format | Wraparound, | Refer to the Timing Analysis section | Compatible with minimum frequency part | Up to 72 bits | x8 | SSTL 2 Class I/II | 4 | NIOS |  | Y |  | Correlated
HardCopy III WB | I | DDR | Full Rate | Soft Controller | RDIMM | Dual Rank Only Support in 1 slot dual rank format | Row, | Refer to the Timing Analysis section | Compatible with minimum frequency part | Up to 72 bits | x8 | SSTL 2 Class I/II | 4 | NIOS |  | Y |  | Correlated
HardCopy III WB | I | DDR | Full Rate | Soft Controller | RDIMM | Dual Rank Only Support in 1 slot dual rank format | Column, | Refer to the Timing Analysis section | Compatible with minimum frequency part | Up to 72 bits | x8 | SSTL 2 Class I/II | 4 | NIOS |  | Y |  | Correlated
HardCopy III WB | I | DDR | Full Rate | Soft Controller | RDIMM | Single Rank | Wraparound, | 150 | 200 | Up to 72 bits | x4, x8 | SSTL 2 Class I/II | 4 | NIOS |  | Y |  | Correlated
HardCopy III WB | I | DDR | Full Rate | Soft Controller | RDIMM | Single Rank | Row, | 150 | 200 | Up to 72 bits | x4, x8 | SSTL 2 Class I/II | 4 | NIOS |  | Y |  | Correlated
HardCopy III WB | I | DDR | Full Rate | Soft Controller | RDIMM | Single Rank | Column, | 150 | 200 | Up to 72 bits | x4, x8 | SSTL 2 Class I/II | 4 | NIOS |  | Y |  | Correlated
HardCopy III WB | I | DDR | Full Rate | Soft Controller | UDIMM | Quad Rank Only Support in 2 slots dual rank format | Wraparound, | Refer to the Timing Analysis section | Compatible with minimum frequency part | Up to 72 bits | x8, x16 | SSTL 2 Class I/II | 4 | NIOS |  | Y |  | Correlated
HardCopy III WB | I | DDR | Full Rate | Soft Controller | UDIMM | Quad Rank Only Support in 2 slots dual rank format | Row, | Refer to the Timing Analysis section | Compatible with minimum frequency part | Up to 72 bits | x8, x16 | SSTL 2 Class I/II | 4 | NIOS |  | Y |  | Correlated
HardCopy III WB | I | DDR | Full Rate | Soft Controller | UDIMM | Quad Rank Only Support in 2 slots dual rank format | Column, | Refer to the Timing Analysis section | Compatible with minimum frequency part | Up to 72 bits | x8, x16 | SSTL 2 Class I/II | 4 | NIOS |  | Y |  | Correlated
HardCopy III WB | I | DDR | Full Rate | Soft Controller | UDIMM | Dual Rank Only Support in 1 slot dual rank format | Wraparound, | Refer to the Timing Analysis section | Compatible with minimum frequency part | Up to 72 bits | x8, x16 | SSTL 2 Class I/II | 4 | NIOS |  | Y |  | Correlated
HardCopy III WB | I | DDR | Full Rate | Soft Controller | UDIMM | Dual Rank Only Support in 1 slot dual rank format | Row, | Refer to the Timing Analysis section | Compatible with minimum frequency part | Up to 72 bits | x8, x16 | SSTL 2 Class I/II | 4 | NIOS |  | Y |  | Correlated
HardCopy III WB | I | DDR | Full Rate | Soft Controller | UDIMM | Dual Rank Only Support in 1 slot dual rank format | Column, | Refer to the Timing Analysis section | Compatible with minimum frequency part | Up to 72 bits | x8, x16 | SSTL 2 Class I/II | 4 | NIOS |  | Y |  | Correlated
HardCopy III WB | I | DDR | Full Rate | Soft Controller | UDIMM | Single Rank | Wraparound, | 150 | 200 | Up to 72 bits | x8, x16 | SSTL 2 Class I/II | 4 | NIOS |  | Y |  | Correlated
HardCopy III WB | I | DDR | Full Rate | Soft Controller | UDIMM | Single Rank | Row, | 150 | 200 | Up to 72 bits | x8, x16 | SSTL 2 Class I/II | 4 | NIOS |  | Y |  | Correlated
HardCopy III WB | I | DDR | Full Rate | Soft Controller | UDIMM | Single Rank | Column, | 150 | 200 | Up to 72 bits | x8, x16 | SSTL 2 Class I/II | 4 | NIOS |  | Y |  | Correlated
HardCopy III WB | I | DDR | Half Rate | Soft Controller | Component | 4 Chip Selects | Wraparound, | Refer to the Timing Analysis section | Compatible with minimum frequency part | Up to 72 bits | x8, x16 | SSTL 2 Class I/II | 8 | NIOS |  | Y |  | Correlated
HardCopy III WB | I | DDR | Half Rate | Soft Controller | Component | 4 Chip Selects | Row, | Refer to the Timing Analysis section | Compatible with minimum frequency part | Up to 72 bits | x8, x16 | SSTL 2 Class I/II | 8 | NIOS |  | Y |  | Correlated
HardCopy III WB | I | DDR | Half Rate | Soft Controller | Component | 4 Chip Selects | Column, | Refer to the Timing Analysis section | Compatible with minimum frequency part | Up to 72 bits | x8, x16 | SSTL 2 Class I/II | 8 | NIOS |  | Y |  | Correlated
HardCopy III WB | I | DDR | Half Rate | Soft Controller | Component | 2 Chip Selects | Wraparound, | Refer to the Timing Analysis section | Compatible with minimum frequency part | Up to 72 bits | x8, x16 | SSTL 2 Class I/II | 8 | NIOS |  | Y |  | Correlated
HardCopy III WB | I | DDR | Half Rate | Soft Controller | Component | 2 Chip Selects | Row, | Refer to the Timing Analysis section | Compatible with minimum frequency part | Up to 72 bits | x8, x16 | SSTL 2 Class I/II | 8 | NIOS |  | Y |  | Correlated
HardCopy III WB | I | DDR | Half Rate | Soft Controller | Component | 2 Chip Selects | Column, | Refer to the Timing Analysis section | Compatible with minimum frequency part | Up to 72 bits | x8, x16 | SSTL 2 Class I/II | 8 | NIOS |  | Y |  | Correlated
HardCopy III WB | I | DDR | Half Rate | Soft Controller | Component | 1 Chip Select | Wraparound, | 150 | 200 | Up to 72 bits | x4, x8, x16 | SSTL 2 Class I/II | 8 | NIOS |  | Y |  | Correlated
HardCopy III WB | I | DDR | Half Rate | Soft Controller | Component | 1 Chip Select | Row, | 150 | 200 | Up to 72 bits | x4, x8, x16 | SSTL 2 Class I/II | 8 | NIOS |  | Y |  | Correlated
HardCopy III WB | I | DDR | Half Rate | Soft Controller | Component | 1 Chip Select | Column, | 150 | 200 | Up to 72 bits | x4, x8, x16 | SSTL 2 Class I/II | 8 | NIOS |  | Y |  | Correlated
HardCopy III WB | I | DDR | Half Rate | Soft Controller | RDIMM | Quad Rank Only Support in 2 slots dual rank format | Wraparound, | Refer to the Timing Analysis section | Compatible with minimum frequency part | Up to 72 bits | x8 | SSTL 2 Class I/II | 8 | NIOS |  | Y |  | Correlated
HardCopy III WB | I | DDR | Half Rate | Soft Controller | RDIMM | Quad Rank Only Support in 2 slots dual rank format | Row, | Refer to the Timing Analysis section | Compatible with minimum frequency part | Up to 72 bits | x8 | SSTL 2 Class I/II | 8 | NIOS |  | Y |  | Correlated
HardCopy III WB | I | DDR | Half Rate | Soft Controller | RDIMM | Quad Rank Only Support in 2 slots dual rank format | Column, | Refer to the Timing Analysis section | Compatible with minimum frequency part | Up to 72 bits | x8 | SSTL 2 Class I/II | 8 | NIOS |  | Y |  | Correlated
HardCopy III WB | I | DDR | Half Rate | Soft Controller | RDIMM | Dual Rank Only Support in 1 slot dual rank format | Wraparound, | Refer to the Timing Analysis section | Compatible with minimum frequency part | Up to 72 bits | x8 | SSTL 2 Class I/II | 8 | NIOS |  | Y |  | Correlated
HardCopy III WB | I | DDR | Half Rate | Soft Controller | RDIMM | Dual Rank Only Support in 1 slot dual rank format | Row, | Refer to the Timing Analysis section | Compatible with minimum frequency part | Up to 72 bits | x8 | SSTL 2 Class I/II | 8 | NIOS |  | Y |  | Correlated
HardCopy III WB | I | DDR | Half Rate | Soft Controller | RDIMM | Dual Rank Only Support in 1 slot dual rank format | Column, | Refer to the Timing Analysis section | Compatible with minimum frequency part | Up to 72 bits | x8 | SSTL 2 Class I/II | 8 | NIOS |  | Y |  | Correlated
HardCopy III WB | I | DDR | Half Rate | Soft Controller | RDIMM | Single Rank | Wraparound, | 150 | 200 | Up to 72 bits | x4, x8 | SSTL 2 Class I/II | 8 | NIOS |  | Y |  | Correlated
HardCopy III WB | I | DDR | Half Rate | Soft Controller | RDIMM | Single Rank | Row, | 150 | 200 | Up to 72 bits | x4, x8 | SSTL 2 Class I/II | 8 | NIOS |  | Y |  | Correlated
HardCopy III WB | I | DDR | Half Rate | Soft Controller | RDIMM | Single Rank | Column, | 150 | 200 | Up to 72 bits | x4, x8 | SSTL 2 Class I/II | 8 | NIOS |  | Y |  | Correlated
HardCopy III WB | I | DDR | Half Rate | Soft Controller | UDIMM | Quad Rank Only Support in 2 slots dual rank format | Wraparound, | Refer to the Timing Analysis section | Compatible with minimum frequency part | Up to 72 bits | x8, x16 | SSTL 2 Class I/II | 8 | NIOS |  | Y |  | Correlated
HardCopy III WB | I | DDR | Half Rate | Soft Controller | UDIMM | Quad Rank Only Support in 2 slots dual rank format | Row, | Refer to the Timing Analysis section | Compatible with minimum frequency part | Up to 72 bits | x8, x16 | SSTL 2 Class I/II | 8 | NIOS |  | Y |  | Correlated
HardCopy III WB | I | DDR | Half Rate | Soft Controller | UDIMM | Quad Rank Only Support in 2 slots dual rank format | Column, | Refer to the Timing Analysis section | Compatible with minimum frequency part | Up to 72 bits | x8, x16 | SSTL 2 Class I/II | 8 | NIOS |  | Y |  | Correlated
HardCopy III WB | I | DDR | Half Rate | Soft Controller | UDIMM | Dual Rank Only Support in 1 slot dual rank format | Wraparound, | Refer to the Timing Analysis section | Compatible with minimum frequency part | Up to 72 bits | x8, x16 | SSTL 2 Class I/II | 8 | NIOS |  | Y |  | Correlated
HardCopy III WB | I | DDR | Half Rate | Soft Controller | UDIMM | Dual Rank Only Support in 1 slot dual rank format | Row, | Refer to the Timing Analysis section | Compatible with minimum frequency part | Up to 72 bits | x8, x16 | SSTL 2 Class I/II | 8 | NIOS |  | Y |  | Correlated
HardCopy III WB | I | DDR | Half Rate | Soft Controller | UDIMM | Dual Rank Only Support in 1 slot dual rank format | Column, | Refer to the Timing Analysis section | Compatible with minimum frequency part | Up to 72 bits | x8, x16 | SSTL 2 Class I/II | 8 | NIOS |  | Y |  | Correlated
HardCopy III WB | I | DDR | Half Rate | Soft Controller | UDIMM | Single Rank | Wraparound, | 150 | 200 | Up to 72 bits | x8, x16 | SSTL 2 Class I/II | 8 | NIOS |  | Y |  | Correlated
HardCopy III WB | I | DDR | Half Rate | Soft Controller | UDIMM | Single Rank | Row, | 150 | 200 | Up to 72 bits | x8, x16 | SSTL 2 Class I/II | 8 | NIOS |  | Y |  | Correlated
HardCopy III WB | I | DDR | Half Rate | Soft Controller | UDIMM | Single Rank | Column, | 150 | 200 | Up to 72 bits | x8, x16 | SSTL 2 Class I/II | 8 | NIOS |  | Y |  | Correlated
HardCopy III WB | C | DDR | Full Rate | Soft Controller | Component | 4 Chip Selects | Wraparound, | Refer to the Timing Analysis section | Compatible with minimum frequency part | Up to 72 bits | x8, x16 | SSTL 2 Class I/II | 4 | NIOS |  | Y |  | Correlated
HardCopy III WB | C | DDR | Full Rate | Soft Controller | Component | 4 Chip Selects | Row, | Refer to the Timing Analysis section | Compatible with minimum frequency part | Up to 72 bits | x8, x16 | SSTL 2 Class I/II | 4 | NIOS |  | Y |  | Correlated
HardCopy III WB | C | DDR | Full Rate | Soft Controller | Component | 4 Chip Selects | Column, | Refer to the Timing Analysis section | Compatible with minimum frequency part | Up to 72 bits | x8, x16 | SSTL 2 Class I/II | 4 | NIOS |  | Y |  | Correlated
HardCopy III WB | C | DDR | Full Rate | Soft Controller | Component | 2 Chip Selects | Wraparound, | Refer to the Timing Analysis section | Compatible with minimum frequency part | Up to 72 bits | x8, x16 | SSTL 2 Class I/II | 4 | NIOS |  | Y |  | Correlated
HardCopy III WB | C | DDR | Full Rate | Soft Controller | Component | 2 Chip Selects | Row, | Refer to the Timing Analysis section | Compatible with minimum frequency part | Up to 72 bits | x8, x16 | SSTL 2 Class I/II | 4 | NIOS |  | Y |  | Correlated
HardCopy III WB | C | DDR | Full Rate | Soft Controller | Component | 2 Chip Selects | Column, | Refer to the Timing Analysis section | Compatible with minimum frequency part | Up to 72 bits | x8, x16 | SSTL 2 Class I/II | 4 | NIOS |  | Y |  | Correlated
HardCopy III WB | C | DDR | Full Rate | Soft Controller | Component | 1 Chip Select | Wraparound, | 150 | 200 | Up to 72 bits | x4, x8, x16 | SSTL 2 Class I/II | 4 | NIOS |  | Y |  | Correlated
HardCopy III WB | C | DDR | Full Rate | Soft Controller | Component | 1 Chip Select | Row, | 150 | 200 | Up to 72 bits | x4, x8, x16 | SSTL 2 Class I/II | 4 | NIOS |  | Y |  | Correlated
HardCopy III WB | C | DDR | Full Rate | Soft Controller | Component | 1 Chip Select | Column, | 150 | 200 | Up to 72 bits | x4, x8, x16 | SSTL 2 Class I/II | 4 | NIOS |  | Y |  | Correlated
HardCopy III WB | C | DDR | Full Rate | Soft Controller | RDIMM | Quad Rank Only Support in 2 slots dual rank format | Wraparound, | Refer to the Timing Analysis section | Compatible with minimum frequency part | Up to 72 bits | x8 | SSTL 2 Class I/II | 4 | NIOS |  | Y |  | Correlated
HardCopy III WB | C | DDR | Full Rate | Soft Controller | RDIMM | Quad Rank Only Support in 2 slots dual rank format | Row, | Refer to the Timing Analysis section | Compatible with minimum frequency part | Up to 72 bits | x8 | SSTL 2 Class I/II | 4 | NIOS |  | Y |  | Correlated
HardCopy III WB | C | DDR | Full Rate | Soft Controller | RDIMM | Quad Rank Only Support in 2 slots dual rank format | Column, | Refer to the Timing Analysis section | Compatible with minimum frequency part | Up to 72 bits | x8 | SSTL 2 Class I/II | 4 | NIOS |  | Y |  | Correlated
HardCopy III WB | C | DDR | Full Rate | Soft Controller | RDIMM | Dual Rank Only Support in 1 slot dual rank format | Wraparound, | Refer to the Timing Analysis section | Compatible with minimum frequency part | Up to 72 bits | x8 | SSTL 2 Class I/II | 4 | NIOS |  | Y |  | Correlated
HardCopy III WB | C | DDR | Full Rate | Soft Controller | RDIMM | Dual Rank Only Support in 1 slot dual rank format | Row, | Refer to the Timing Analysis section | Compatible with minimum frequency part | Up to 72 bits | x8 | SSTL 2 Class I/II | 4 | NIOS |  | Y |  | Correlated
HardCopy III WB | C | DDR | Full Rate | Soft Controller | RDIMM | Dual Rank Only Support in 1 slot dual rank format | Column, | Refer to the Timing Analysis section | Compatible with minimum frequency part | Up to 72 bits | x8 | SSTL 2 Class I/II | 4 | NIOS |  | Y |  | Correlated
HardCopy III WB | C | DDR | Full Rate | Soft Controller | RDIMM | Single Rank | Wraparound, | 150 | 200 | Up to 72 bits | x4, x8 | SSTL 2 Class I/II | 4 | NIOS |  | Y |  | Correlated
HardCopy III WB | C | DDR | Full Rate | Soft Controller | RDIMM | Single Rank | Row, | 150 | 200 | Up to 72 bits | x4, x8 | SSTL 2 Class I/II | 4 | NIOS |  | Y |  | Correlated
HardCopy III WB | C | DDR | Full Rate | Soft Controller | RDIMM | Single Rank | Column, | 150 | 200 | Up to 72 bits | x4, x8 | SSTL 2 Class I/II | 4 | NIOS |  | Y |  | Correlated
HardCopy III WB | C | DDR | Full Rate | Soft Controller | UDIMM | Quad Rank Only Support in 2 slots dual rank format | Wraparound, | Refer to the Timing Analysis section | Compatible with minimum frequency part | Up to 72 bits | x8, x16 | SSTL 2 Class I/II | 4 | NIOS |  | Y |  | Correlated
HardCopy III WB | C | DDR | Full Rate | Soft Controller | UDIMM | Quad Rank Only Support in 2 slots dual rank format | Row, | Refer to the Timing Analysis section | Compatible with minimum frequency part | Up to 72 bits | x8, x16 | SSTL 2 Class I/II | 4 | NIOS |  | Y |  | Correlated
HardCopy III WB | C | DDR | Full Rate | Soft Controller | UDIMM | Quad Rank Only Support in 2 slots dual rank format | Column, | Refer to the Timing Analysis section | Compatible with minimum frequency part | Up to 72 bits | x8, x16 | SSTL 2 Class I/II | 4 | NIOS |  | Y |  | Correlated
HardCopy III WB | C | DDR | Full Rate | Soft Controller | UDIMM | Dual Rank Only Support in 1 slot dual rank format | Wraparound, | Refer to the Timing Analysis section | Compatible with minimum frequency part | Up to 72 bits | x8, x16 | SSTL 2 Class I/II | 4 | NIOS |  | Y |  | Correlated
HardCopy III WB | C | DDR | Full Rate | Soft Controller | UDIMM | Dual Rank Only Support in 1 slot dual rank format | Row, | Refer to the Timing Analysis section | Compatible with minimum frequency part | Up to 72 bits | x8, x16 | SSTL 2 Class I/II | 4 | NIOS |  | Y |  | Correlated
HardCopy III WB | C | DDR | Full Rate | Soft Controller | UDIMM | Dual Rank Only Support in 1 slot dual rank format | Column, | Refer to the Timing Analysis section | Compatible with minimum frequency part | Up to 72 bits | x8, x16 | SSTL 2 Class I/II | 4 | NIOS |  | Y |  | Correlated
HardCopy III WB | C | DDR | Full Rate | Soft Controller | UDIMM | Single Rank | Wraparound, | 150 | 200 | Up to 72 bits | x8, x16 | SSTL 2 Class I/II | 4 | NIOS |  | Y |  | Correlated
HardCopy III WB | C | DDR | Full Rate | Soft Controller | UDIMM | Single Rank | Row, | 150 | 200 | Up to 72 bits | x8, x16 | SSTL 2 Class I/II | 4 | NIOS |  | Y |  | Correlated
HardCopy III WB | C | DDR | Full Rate | Soft Controller | UDIMM | Single Rank | Column, | 150 | 200 | Up to 72 bits | x8, x16 | SSTL 2 Class I/II | 4 | NIOS |  | Y |  | Correlated
HardCopy III WB | C | DDR | Half Rate | Soft Controller | Component | 4 Chip Selects | Wraparound, | Refer to the Timing Analysis section | Compatible with minimum frequency part | Up to 72 bits | x8, x16 | SSTL 2 Class I/II | 8 | NIOS |  | Y |  | Correlated
HardCopy III WB | C | DDR | Half Rate | Soft Controller | Component | 4 Chip Selects | Row, | Refer to the Timing Analysis section | Compatible with minimum frequency part | Up to 72 bits | x8, x16 | SSTL 2 Class I/II | 8 | NIOS |  | Y |  | Correlated
HardCopy III WB | C | DDR | Half Rate | Soft Controller | Component | 4 Chip Selects | Column, | Refer to the Timing Analysis section | Compatible with minimum frequency part | Up to 72 bits | x8, x16 | SSTL 2 Class I/II | 8 | NIOS |  | Y |  | Correlated
HardCopy III WB | C | DDR | Half Rate | Soft Controller | Component | 2 Chip Selects | Wraparound, | Refer to the Timing Analysis section | Compatible with minimum frequency part | Up to 72 bits | x8, x16 | SSTL 2 Class I/II | 8 | NIOS |  | Y |  | Correlated
HardCopy III WB | C | DDR | Half Rate | Soft Controller | Component | 2 Chip Selects | Row, | Refer to the Timing Analysis section | Compatible with minimum frequency part | Up to 72 bits | x8, x16 | SSTL 2 Class I/II | 8 | NIOS |  | Y |  | Correlated
HardCopy III WB | C | DDR | Half Rate | Soft Controller | Component | 2 Chip Selects | Column, | Refer to the Timing Analysis section | Compatible with minimum frequency part | Up to 72 bits | x8, x16 | SSTL 2 Class I/II | 8 | NIOS |  | Y |  | Correlated
HardCopy III WB | C | DDR | Half Rate | Soft Controller | Component | 1 Chip Select | Wraparound, | 150 | 200 | Up to 72 bits | x4, x8, x16 | SSTL 2 Class I/II | 8 | NIOS |  | Y |  | Correlated
HardCopy III WB | C | DDR | Half Rate | Soft Controller | Component | 1 Chip Select | Row, | 150 | 200 | Up to 72 bits | x4, x8, x16 | SSTL 2 Class I/II | 8 | NIOS |  | Y |  | Correlated
HardCopy III WB | C | DDR | Half Rate | Soft Controller | Component | 1 Chip Select | Column, | 150 | 200 | Up to 72 bits | x4, x8, x16 | SSTL 2 Class I/II | 8 | NIOS |  | Y |  | Correlated
HardCopy III WB | C | DDR | Half Rate | Soft Controller | RDIMM | Quad Rank Only Support in 2 slots dual rank format | Wraparound, | Refer to the Timing Analysis section | Compatible with minimum frequency part | Up to 72 bits | x8 | SSTL 2 Class I/II | 8 | NIOS |  | Y |  | Correlated
HardCopy III WB | C | DDR | Half Rate | Soft Controller | RDIMM | Quad Rank Only Support in 2 slots dual rank format | Row, | Refer to the Timing Analysis section | Compatible with minimum frequency part | Up to 72 bits | x8 | SSTL 2 Class I/II | 8 | NIOS |  | Y |  | Correlated
HardCopy III WB | C | DDR | Half Rate | Soft Controller | RDIMM | Quad Rank Only Support in 2 slots dual rank format | Column, | Refer to the Timing Analysis section | Compatible with minimum frequency part | Up to 72 bits | x8 | SSTL 2 Class I/II | 8 | NIOS |  | Y |  | Correlated
HardCopy III WB | C | DDR | Half Rate | Soft Controller | RDIMM | Dual Rank Only Support in 1 slot dual rank format | Wraparound, | Refer to the Timing Analysis section | Compatible with minimum frequency part | Up to 72 bits | x8 | SSTL 2 Class I/II | 8 | NIOS |  | Y |  | Correlated
HardCopy III WB | C | DDR | Half Rate | Soft Controller | RDIMM | Dual Rank Only Support in 1 slot dual rank format | Row, | Refer to the Timing Analysis section | Compatible with minimum frequency part | Up to 72 bits | x8 | SSTL 2 Class I/II | 8 | NIOS |  | Y |  | Correlated
HardCopy III WB | C | DDR | Half Rate | Soft Controller | RDIMM | Dual Rank Only Support in 1 slot dual rank format | Column, | Refer to the Timing Analysis section | Compatible with minimum frequency part | Up to 72 bits | x8 | SSTL 2 Class I/II | 8 | NIOS |  | Y |  | Correlated
HardCopy III WB | C | DDR | Half Rate | Soft Controller | RDIMM | Single Rank | Wraparound, | 150 | 200 | Up to 72 bits | x4, x8 | SSTL 2 Class I/II | 8 | NIOS |  | Y |  | Correlated
HardCopy III WB | C | DDR | Half Rate | Soft Controller | RDIMM | Single Rank | Row, | 150 | 200 | Up to 72 bits | x4, x8 | SSTL 2 Class I/II | 8 | NIOS |  | Y |  | Correlated
HardCopy III WB | C | DDR | Half Rate | Soft Controller | RDIMM | Single Rank | Column, | 150 | 200 | Up to 72 bits | x4, x8 | SSTL 2 Class I/II | 8 | NIOS |  | Y |  | Correlated
HardCopy III WB | C | DDR | Half Rate | Soft Controller | UDIMM | Quad Rank Only Support in 2 slots dual rank format | Wraparound, | Refer to the Timing Analysis section | Compatible with minimum frequency part | Up to 72 bits | x8, x16 | SSTL 2 Class I/II | 8 | NIOS |  | Y |  | Correlated
HardCopy III WB | C | DDR | Half Rate | Soft Controller | UDIMM | Quad Rank Only Support in 2 slots dual rank format | Row, | Refer to the Timing Analysis section | Compatible with minimum frequency part | Up to 72 bits | x8, x16 | SSTL 2 Class I/II | 8 | NIOS |  | Y |  | Correlated
HardCopy III WB | C | DDR | Half Rate | Soft Controller | UDIMM | Quad Rank Only Support in 2 slots dual rank format | Column, | Refer to the Timing Analysis section | Compatible with minimum frequency part | Up to 72 bits | x8, x16 | SSTL 2 Class I/II | 8 | NIOS |  | Y |  | Correlated
HardCopy III WB | C | DDR | Half Rate | Soft Controller | UDIMM | Dual Rank Only Support in 1 slot dual rank format | Wraparound, | Refer to the Timing Analysis section | Compatible with minimum frequency part | Up to 72 bits | x8, x16 | SSTL 2 Class I/II | 8 | NIOS |  | Y |  | Correlated
HardCopy III WB | C | DDR | Half Rate | Soft Controller | UDIMM | Dual Rank Only Support in 1 slot dual rank format | Row, | Refer to the Timing Analysis section | Compatible with minimum frequency part | Up to 72 bits | x8, x16 | SSTL 2 Class I/II | 8 | NIOS |  | Y |  | Correlated
HardCopy III WB | C | DDR | Half Rate | Soft Controller | UDIMM | Dual Rank Only Support in 1 slot dual rank format | Column, | Refer to the Timing Analysis section | Compatible with minimum frequency part | Up to 72 bits | x8, x16 | SSTL 2 Class I/II | 8 | NIOS |  | Y |  | Correlated
HardCopy III WB | C | DDR | Half Rate | Soft Controller | UDIMM | Single Rank | Wraparound, | 150 | 200 | Up to 72 bits | x8, x16 | SSTL 2 Class I/II | 8 | NIOS |  | Y |  | Correlated
HardCopy III WB | C | DDR | Half Rate | Soft Controller | UDIMM | Single Rank | Row, | 150 | 200 | Up to 72 bits | x8, x16 | SSTL 2 Class I/II | 8 | NIOS |  | Y |  | Correlated
HardCopy III WB | C | DDR | Half Rate | Soft Controller | UDIMM | Single Rank | Column, | 150 | 200 | Up to 72 bits | x8, x16 | SSTL 2 Class I/II | 8 | NIOS |  | Y |  | Correlated
HardCopy III WB | I | DDR2 | Full Rate | Soft Controller | Component | 4 Chip Selects | Any, | 150 | Compatible with minimum frequency part | Up to 72 bits | x8, x16 | SSTL 18 Class I/II | 4 | NIOS |  | Y | Y | Correlated
HardCopy III WB | I | DDR2 | Full Rate | Soft Controller | Component | 2 Chip Selects | Any, | 150 | Compatible with minimum frequency part | Up to 72 bits | x8, x16 | SSTL 18 Class I/II | 4 | NIOS |  | Y | Y | Correlated
HardCopy III WB | I | DDR2 | Full Rate | Soft Controller | Component | 1 Chip Select | Any, | 150 | Compatible with minimum frequency part | Up to 72 bits | x8, x16 | SSTL 18 Class I/II | 4 | NIOS |  | Y | Y | Correlated
HardCopy III WB | I | DDR2 | Full Rate | Soft Controller | RDIMM | Quad Rank Only Support in 2 slots dual rank format | Any, | 150 | Compatible with minimum frequency part | Up to 72 bits | x8 | SSTL 18 Class I/II | 4 | NIOS |  | Y | Y | Correlated
HardCopy III WB | I | DDR2 | Full Rate | Soft Controller | RDIMM | Dual Rank Only Support in 1 slot dual rank format | Any, | 150 | Compatible with minimum frequency part | Up to 72 bits | x8 | SSTL 18 Class I/II | 4 | NIOS |  | Y | Y | Correlated
HardCopy III WB | I | DDR2 | Full Rate | Soft Controller | RDIMM | Single Rank | Any, | 150 | Compatible with minimum frequency part | Up to 72 bits | x8 | SSTL 18 Class I/II | 4 | NIOS |  | Y | Y | Correlated
HardCopy III WB | I | DDR2 | Full Rate | Soft Controller | UDIMM | Quad Rank Only Support in 2 slots dual rank format | Any, | 150 | Compatible with minimum frequency part | Up to 72 bits | x8, x16 | SSTL 18 Class I/II | 4 | NIOS |  | Y | Y | Correlated
HardCopy III WB | I | DDR2 | Full Rate | Soft Controller | UDIMM | Dual Rank Only Support in 1 slot dual rank format | Any, | 150 | Compatible with minimum frequency part | Up to 72 bits | x8, x16 | SSTL 18 Class I/II | 4 | NIOS |  | Y | Y | Correlated
HardCopy III WB | I | DDR2 | Full Rate | Soft Controller | UDIMM | Single Rank | Any, | 150 | Compatible with minimum frequency part | Up to 72 bits | x8, x16 | SSTL 18 Class I/II | 4 | NIOS |  | Y | Y | Correlated
HardCopy III WB | I | DDR2 | Half Rate | Soft Controller | Component | 4 Chip Selects | Any, | 200 | Compatible with minimum frequency part | Up to 72 bits | x8, x16 | SSTL 18 Class I/II | 8 | NIOS |  | Y | Y | Correlated
HardCopy III WB | I | DDR2 | Half Rate | Soft Controller | Component | 2 Chip Selects | Any, | 200 | Compatible with minimum frequency part | Up to 72 bits | x8, x16 | SSTL 18 Class I/II | 8 | NIOS |  | Y | Y | Correlated
HardCopy III WB | I | DDR2 | Half Rate | Soft Controller | Component | 1 Chip Select | Any, | 200 | Compatible with minimum frequency part | Up to 72 bits | x8, x16 | SSTL 18 Class I/II | 8 | NIOS |  | Y | Y | Correlated
HardCopy III WB | I | DDR2 | Half Rate | Soft Controller | RDIMM | Quad Rank Only Support in 2 slots dual rank format | Any, | 200 | Compatible with minimum frequency part | Up to 72 bits | x8 | SSTL 18 Class I/II | 8 | NIOS |  | Y | Y | Correlated
HardCopy III WB | I | DDR2 | Half Rate | Soft Controller | RDIMM | Dual Rank Only Support in 1 slot dual rank format | Any, | 200 | Compatible with minimum frequency part | Up to 72 bits | x8 | SSTL 18 Class I/II | 8 | NIOS |  | Y | Y | Correlated
HardCopy III WB | I | DDR2 | Half Rate | Soft Controller | RDIMM | Single Rank | Any, | 200 | Compatible with minimum frequency part | Up to 72 bits | x8 | SSTL 18 Class I/II | 8 | NIOS |  | Y | Y | Correlated
HardCopy III WB | I | DDR2 | Half Rate | Soft Controller | UDIMM | Quad Rank Only Support in 2 slots dual rank format | Any, | 200 | Compatible with minimum frequency part | Up to 72 bits | x8, x16 | SSTL 18 Class I/II | 8 | NIOS |  | Y | Y | Correlated
HardCopy III WB | I | DDR2 | Half Rate | Soft Controller | UDIMM | Dual Rank Only Support in 1 slot dual rank format | Any, | 200 | Compatible with minimum frequency part | Up to 72 bits | x8, x16 | SSTL 18 Class I/II | 8 | NIOS |  | Y | Y | Correlated
HardCopy III WB | I | DDR2 | Half Rate | Soft Controller | UDIMM | Single Rank | Any, | 200 | Compatible with minimum frequency part | Up to 72 bits | x8, x16 | SSTL 18 Class I/II | 8 | NIOS |  | Y | Y | Correlated
HardCopy III WB | C | DDR2 | Full Rate | Soft Controller | Component | 4 Chip Selects | Any, | 150 | Compatible with minimum frequency part | Up to 72 bits | x8, x16 | SSTL 18 Class I/II | 4 | NIOS |  | Y | Y | Correlated
HardCopy III WB | C | DDR2 | Full Rate | Soft Controller | Component | 2 Chip Selects | Any, | 150 | Compatible with minimum frequency part | Up to 72 bits | x8, x16 | SSTL 18 Class I/II | 4 | NIOS |  | Y | Y | Correlated
HardCopy III WB | C | DDR2 | Full Rate | Soft Controller | Component | 1 Chip Select | Any, | 150 | Compatible with minimum frequency part | Up to 72 bits | x8, x16 | SSTL 18 Class I/II | 4 | NIOS |  | Y | Y | Correlated
HardCopy III WB | C | DDR2 | Full Rate | Soft Controller | RDIMM | Quad Rank Only Support in 2 slots dual rank format | Any, | 150 | Compatible with minimum frequency part | Up to 72 bits | x8 | SSTL 18 Class I/II | 4 | NIOS |  | Y | Y | Correlated
HardCopy III WB | C | DDR2 | Full Rate | Soft Controller | RDIMM | Dual Rank Only Support in 1 slot dual rank format | Any, | 150 | Compatible with minimum frequency part | Up to 72 bits | x8 | SSTL 18 Class I/II | 4 | NIOS |  | Y | Y | Correlated
HardCopy III WB | C | DDR2 | Full Rate | Soft Controller | RDIMM | Single Rank | Any, | 150 | Compatible with minimum frequency part | Up to 72 bits | x8 | SSTL 18 Class I/II | 4 | NIOS |  | Y | Y | Correlated
HardCopy III WB | C | DDR2 | Full Rate | Soft Controller | UDIMM | Quad Rank Only Support in 2 slots dual rank format | Any, | 150 | Compatible with minimum frequency part | Up to 72 bits | x8, x16 | SSTL 18 Class I/II | 4 | NIOS |  | Y | Y | Correlated
HardCopy III WB | C | DDR2 | Full Rate | Soft Controller | UDIMM | Dual Rank Only Support in 1 slot dual rank format | Any, | 150 | Compatible with minimum frequency part | Up to 72 bits | x8, x16 | SSTL 18 Class I/II | 4 | NIOS |  | Y | Y | Correlated
HardCopy III WB | C | DDR2 | Full Rate | Soft Controller | UDIMM | Single Rank | Any, | 150 | Compatible with minimum frequency part | Up to 72 bits | x8, x16 | SSTL 18 Class I/II | 4 | NIOS |  | Y | Y | Correlated
HardCopy III WB | C | DDR2 | Half Rate | Soft Controller | Component | 4 Chip Selects | Any, | 200 | Compatible with minimum frequency part | Up to 72 bits | x8, x16 | SSTL 18 Class I/II | 8 | NIOS |  | Y | Y | Correlated
HardCopy III WB | C | DDR2 | Half Rate | Soft Controller | Component | 2 Chip Selects | Any, | 200 | Compatible with minimum frequency part | Up to 72 bits | x8, x16 | SSTL 18 Class I/II | 8 | NIOS |  | Y | Y | Correlated
HardCopy III WB | C | DDR2 | Half Rate | Soft Controller | Component | 1 Chip Select | Any, | 200 | Compatible with minimum frequency part | Up to 72 bits | x8, x16 | SSTL 18 Class I/II | 8 | NIOS |  | Y | Y | Correlated
HardCopy III WB | C | DDR2 | Half Rate | Soft Controller | RDIMM | Quad Rank Only Support in 2 slots dual rank format | Any, | 200 | Compatible with minimum frequency part | Up to 72 bits | x8 | SSTL 18 Class I/II | 8 | NIOS |  | Y | Y | Correlated
HardCopy III WB | C | DDR2 | Half Rate | Soft Controller | RDIMM | Dual Rank Only Support in 1 slot dual rank format | Any, | 200 | Compatible with minimum frequency part | Up to 72 bits | x8 | SSTL 18 Class I/II | 8 | NIOS |  | Y | Y | Correlated
HardCopy III WB | C | DDR2 | Half Rate | Soft Controller | RDIMM | Single Rank | Any, | 200 | Compatible with minimum frequency part | Up to 72 bits | x8 | SSTL 18 Class I/II | 8 | NIOS |  | Y | Y | Correlated
HardCopy III WB | C | DDR2 | Half Rate | Soft Controller | UDIMM | Quad Rank Only Support in 2 slots dual rank format | Any, | 200 | Compatible with minimum frequency part | Up to 72 bits | x8, x16 | SSTL 18 Class I/II | 8 | NIOS |  | Y | Y | Correlated
HardCopy III WB | C | DDR2 | Half Rate | Soft Controller | UDIMM | Dual Rank Only Support in 1 slot dual rank format | Any, | 200 | Compatible with minimum frequency part | Up to 72 bits | x8, x16 | SSTL 18 Class I/II | 8 | NIOS |  | Y | Y | Correlated
HardCopy III WB | C | DDR2 | Half Rate | Soft Controller | UDIMM | Single Rank | Any, | 200 | Compatible with minimum frequency part | Up to 72 bits | x8, x16 | SSTL 18 Class I/II | 8 | NIOS |  | Y | Y | Correlated
HardCopy III FF | I | RLDRAMII (Common I/O) | Full Rate | Soft Controller | Component | 1 Chip Select | Column, Row, Wraparound, | 200 | Compatible with minimum frequency part | 2 | x9, x18, x36 | HSTL 18 Class I/II | 8 | RTL |  |  | Y | Correlated
HardCopy III FF | I | RLDRAMII (Common I/O) | Full Rate | Soft Controller | Component | 1 Chip Select | Column, Row, Wraparound, | 267 | Compatible with minimum frequency part | 1 | x9, x18, x36 | HSTL 18 Class I/II | 8 | RTL |  |  | Y | Correlated
HardCopy III FF | I | RLDRAMII (Common I/O) | Full Rate | Soft Controller | Component | 1 Chip Select | Row, Wraparound, | 200 | Compatible with minimum frequency part | 2 | x9, x18, x36 | HSTL 15 Class I | 8 | RTL |  |  | Y | Correlated
HardCopy III FF | I | RLDRAMII (Common I/O) | Full Rate | Soft Controller | Component | 1 Chip Select | Column, | 200 | Compatible with minimum frequency part | 2 | x9, x18, x36 | HSTL 15 Class I/II | 8 | RTL |  |  | Y | Correlated
HardCopy III FF | I | RLDRAMII (Common I/O) | Full Rate | Soft Controller | Component | 1 Chip Select | Row, Wraparound, | 267 | Compatible with minimum frequency part | 1 | x9, x18, x36 | HSTL 15 Class I | 8 | RTL |  |  | Y | Correlated
HardCopy III FF | I | RLDRAMII (Common I/O) | Full Rate | Soft Controller | Component | 1 Chip Select | Column, | 267 | Compatible with minimum frequency part | 1 | x9, x18, x36 | HSTL 15 Class I/II | 8 | RTL |  |  | Y | Correlated
HardCopy III FF | I | RLDRAMII (Common I/O) | Full Rate | Soft Controller | Component | 1 Chip Select | Column, Row, Wraparound, | 200 | Compatible with minimum frequency part | 2 | x9, x18, x36 | HSTL 18 Class I/II | 4 | RTL |  |  | Y | Correlated
HardCopy III FF | I | RLDRAMII (Common I/O) | Full Rate | Soft Controller | Component | 1 Chip Select | Column, Row, Wraparound, | 267 | Compatible with minimum frequency part | 1 | x9, x18, x36 | HSTL 18 Class I/II | 4 | RTL |  |  | Y | Correlated
HardCopy III FF | I | RLDRAMII (Common I/O) | Full Rate | Soft Controller | Component | 1 Chip Select | Row, Wraparound, | 200 | Compatible with minimum frequency part | 2 | x9, x18, x36 | HSTL 15 Class I | 4 | RTL |  |  | Y | Correlated
HardCopy III FF | I | RLDRAMII (Common I/O) | Full Rate | Soft Controller | Component | 1 Chip Select | Column, | 200 | Compatible with minimum frequency part | 2 | x9, x18, x36 | HSTL 15 Class I/II | 4 | RTL |  |  | Y | Correlated
HardCopy III FF | I | RLDRAMII (Common I/O) | Full Rate | Soft Controller | Component | 1 Chip Select | Row, Wraparound, | 267 | Compatible with minimum frequency part | 1 | x9, x18, x36 | HSTL 15 Class I | 4 | RTL |  |  | Y | Correlated
HardCopy III FF | I | RLDRAMII (Common I/O) | Full Rate | Soft Controller | Component | 1 Chip Select | Column, | 267 | Compatible with minimum frequency part | 1 | x9, x18, x36 | HSTL 15 Class I/II | 4 | RTL |  |  | Y | Correlated
HardCopy III FF | I | RLDRAMII (Common I/O) | Full Rate | Soft Controller | Component | 1 Chip Select | Column, Row, Wraparound, | 200 | Compatible with minimum frequency part | 2 | x9, x18, x36 | HSTL 18 Class I/II | 2 | RTL |  |  | Y | Correlated
HardCopy III FF | I | RLDRAMII (Common I/O) | Full Rate | Soft Controller | Component | 1 Chip Select | Column, Row, Wraparound, | 267 | Compatible with minimum frequency part | 1 | x9, x18, x36 | HSTL 18 Class I/II | 2 | RTL |  |  | Y | Correlated
HardCopy III FF | I | RLDRAMII (Common I/O) | Full Rate | Soft Controller | Component | 1 Chip Select | Row, Wraparound, | 200 | Compatible with minimum frequency part | 2 | x9, x18, x36 | HSTL 15 Class I | 2 | RTL |  |  | Y | Correlated
HardCopy III FF | I | RLDRAMII (Common I/O) | Full Rate | Soft Controller | Component | 1 Chip Select | Column, | 200 | Compatible with minimum frequency part | 2 | x9, x18, x36 | HSTL 15 Class I/II | 2 | RTL |  |  | Y | Correlated
HardCopy III FF | I | RLDRAMII (Common I/O) | Full Rate | Soft Controller | Component | 1 Chip Select | Row, Wraparound, | 267 | Compatible with minimum frequency part | 1 | x9, x18, x36 | HSTL 15 Class I | 2 | RTL |  |  | Y | Correlated
HardCopy III FF | I | RLDRAMII (Common I/O) | Full Rate | Soft Controller | Component | 1 Chip Select | Column, | 267 | Compatible with minimum frequency part | 1 | x9, x18, x36 | HSTL 15 Class I/II | 2 | RTL |  |  | Y | Correlated
HardCopy III FF | I | RLDRAMII (Common I/O) | Half Rate | Soft Controller | Component | 1 Chip Select | Column, Row, Wraparound, | 350 | 533 | 2 | x9, x18, x36 | HSTL 18 Class I/II | 8 | NIOS/RTL |  |  | Y | Correlated
HardCopy III FF | I | RLDRAMII (Common I/O) | Half Rate | Soft Controller | Component | 1 Chip Select | Column, Row, Wraparound, | 350 | 533 | 1 | x9, x18, x36 | HSTL 18 Class I/II | 8 | NIOS/RTL |  |  | Y | Correlated
HardCopy III FF | I | RLDRAMII (Common I/O) | Half Rate | Soft Controller | Component | 1 Chip Select | Row, Wraparound, | 350 | 533 | 2 | x9, x18, x36 | HSTL 15 Class I | 8 | NIOS/RTL |  |  | Y | Correlated
HardCopy III FF | I | RLDRAMII (Common I/O) | Half Rate | Soft Controller | Component | 1 Chip Select | Column, | 350 | 533 | 2 | x9, x18, x36 | HSTL 15 Class I/II | 8 | NIOS/RTL |  |  | Y | Correlated
HardCopy III FF | I | RLDRAMII (Common I/O) | Half Rate | Soft Controller | Component | 1 Chip Select | Row, Wraparound, | 350 | 533 | 1 | x9, x18, x36 | HSTL 15 Class I | 8 | NIOS/RTL |  |  | Y | Correlated
HardCopy III FF | I | RLDRAMII (Common I/O) | Half Rate | Soft Controller | Component | 1 Chip Select | Column, | 350 | 533 | 1 | x9, x18, x36 | HSTL 15 Class I/II | 8 | NIOS/RTL |  |  | Y | Correlated
HardCopy III FF | I | RLDRAMII (Common I/O) | Half Rate | Soft Controller | Component | 1 Chip Select | Column, Row, Wraparound, | 350 | 533 | 2 | x9, x18, x36 | HSTL 18 Class I/II | 4 | NIOS/RTL |  |  | Y | Correlated
HardCopy III FF | I | RLDRAMII (Common I/O) | Half Rate | Soft Controller | Component | 1 Chip Select | Column, Row, Wraparound, | 350 | 533 | 1 | x9, x18, x36 | HSTL 18 Class I/II | 4 | NIOS/RTL |  |  | Y | Correlated
HardCopy III FF | I | RLDRAMII (Common I/O) | Half Rate | Soft Controller | Component | 1 Chip Select | Row, Wraparound, | 350 | 533 | 2 | x9, x18, x36 | HSTL 15 Class I | 4 | NIOS/RTL |  |  | Y | Correlated
HardCopy III FF | I | RLDRAMII (Common I/O) | Half Rate | Soft Controller | Component | 1 Chip Select | Column, | 350 | 533 | 2 | x9, x18, x36 | HSTL 15 Class I/II | 4 | NIOS/RTL |  |  | Y | Correlated
HardCopy III FF | I | RLDRAMII (Common I/O) | Half Rate | Soft Controller | Component | 1 Chip Select | Row, Wraparound, | 350 | 533 | 1 | x9, x18, x36 | HSTL 15 Class I | 4 | NIOS/RTL |  |  | Y | Correlated
HardCopy III FF | I | RLDRAMII (Common I/O) | Half Rate | Soft Controller | Component | 1 Chip Select | Column, | 350 | 533 | 1 | x9, x18, x36 | HSTL 15 Class I/II | 4 | NIOS/RTL |  |  | Y | Correlated
HardCopy III FF | C | RLDRAMII (Common I/O) | Full Rate | Soft Controller | Component | 1 Chip Select | Column, Row, Wraparound, | 200 | Compatible with minimum frequency part | 2 | x9, x18, x36 | HSTL 18 Class I/II | 8 | RTL |  |  | Y | Correlated
HardCopy III FF | C | RLDRAMII (Common I/O) | Full Rate | Soft Controller | Component | 1 Chip Select | Column, Row, Wraparound, | 267 | Compatible with minimum frequency part | 1 | x9, x18, x36 | HSTL 18 Class I/II | 8 | RTL |  |  | Y | Correlated
HardCopy III FF | C | RLDRAMII (Common I/O) | Full Rate | Soft Controller | Component | 1 Chip Select | Row, Wraparound, | 200 | Compatible with minimum frequency part | 2 | x9, x18, x36 | HSTL 15 Class I | 8 | RTL |  |  | Y | Correlated
HardCopy III FF | C | RLDRAMII (Common I/O) | Full Rate | Soft Controller | Component | 1 Chip Select | Column, | 200 | Compatible with minimum frequency part | 2 | x9, x18, x36 | HSTL 15 Class I/II | 8 | RTL |  |  | Y | Correlated
HardCopy III FF | C | RLDRAMII (Common I/O) | Full Rate | Soft Controller | Component | 1 Chip Select | Row, Wraparound, | 267 | Compatible with minimum frequency part | 1 | x9, x18, x36 | HSTL 15 Class I | 8 | RTL |  |  | Y | Correlated
HardCopy III FF | C | RLDRAMII (Common I/O) | Full Rate | Soft Controller | Component | 1 Chip Select | Column, | 267 | Compatible with minimum frequency part | 1 | x9, x18, x36 | HSTL 15 Class I/II | 8 | RTL |  |  | Y | Correlated
HardCopy III FF | C | RLDRAMII (Common I/O) | Full Rate | Soft Controller | Component | 1 Chip Select | Column, Row, Wraparound, | 200 | Compatible with minimum frequency part | 2 | x9, x18, x36 | HSTL 18 Class I/II | 4 | RTL |  |  | Y | Correlated
HardCopy III FF | C | RLDRAMII (Common I/O) | Full Rate | Soft Controller | Component | 1 Chip Select | Column, Row, Wraparound, | 267 | Compatible with minimum frequency part | 1 | x9, x18, x36 | HSTL 18 Class I/II | 4 | RTL |  |  | Y | Correlated
HardCopy III FF | C | RLDRAMII (Common I/O) | Full Rate | Soft Controller | Component | 1 Chip Select | Row, Wraparound, | 200 | Compatible with minimum frequency part | 2 | x9, x18, x36 | HSTL 15 Class I | 4 | RTL |  |  | Y | Correlated
HardCopy III FF | C | RLDRAMII (Common I/O) | Full Rate | Soft Controller | Component | 1 Chip Select | Column, | 200 | Compatible with minimum frequency part | 2 | x9, x18, x36 | HSTL 15 Class I/II | 4 | RTL |  |  | Y | Correlated
HardCopy III FF | C | RLDRAMII (Common I/O) | Full Rate | Soft Controller | Component | 1 Chip Select | Row, Wraparound, | 267 | Compatible with minimum frequency part | 1 | x9, x18, x36 | HSTL 15 Class I | 4 | RTL |  |  | Y | Correlated
HardCopy III FF | C | RLDRAMII (Common I/O) | Full Rate | Soft Controller | Component | 1 Chip Select | Column, | 267 | Compatible with minimum frequency part | 1 | x9, x18, x36 | HSTL 15 Class I/II | 4 | RTL |  |  | Y | Correlated
HardCopy III FF | C | RLDRAMII (Common I/O) | Full Rate | Soft Controller | Component | 1 Chip Select | Column, Row, Wraparound, | 200 | Compatible with minimum frequency part | 2 | x9, x18, x36 | HSTL 18 Class I/II | 2 | RTL |  |  | Y | Correlated
HardCopy III FF | C | RLDRAMII (Common I/O) | Full Rate | Soft Controller | Component | 1 Chip Select | Column, Row, Wraparound, | 267 | Compatible with minimum frequency part | 1 | x9, x18, x36 | HSTL 18 Class I/II | 2 | RTL |  |  | Y | Correlated
HardCopy III FF | C | RLDRAMII (Common I/O) | Full Rate | Soft Controller | Component | 1 Chip Select | Row, Wraparound, | 200 | Compatible with minimum frequency part | 2 | x9, x18, x36 | HSTL 15 Class I | 2 | RTL |  |  | Y | Correlated
HardCopy III FF | C | RLDRAMII (Common I/O) | Full Rate | Soft Controller | Component | 1 Chip Select | Column, | 200 | Compatible with minimum frequency part | 2 | x9, x18, x36 | HSTL 15 Class I/II | 2 | RTL |  |  | Y | Correlated
HardCopy III FF | C | RLDRAMII (Common I/O) | Full Rate | Soft Controller | Component | 1 Chip Select | Row, Wraparound, | 267 | Compatible with minimum frequency part | 1 | x9, x18, x36 | HSTL 15 Class I | 2 | RTL |  |  | Y | Correlated
HardCopy III FF | C | RLDRAMII (Common I/O) | Full Rate | Soft Controller | Component | 1 Chip Select | Column, | 267 | Compatible with minimum frequency part | 1 | x9, x18, x36 | HSTL 15 Class I/II | 2 | RTL |  |  | Y | Correlated
HardCopy III FF | C | RLDRAMII (Common I/O) | Half Rate | Soft Controller | Component | 1 Chip Select | Column, Row, Wraparound, | 350 | 533 | 2 | x9, x18, x36 | HSTL 18 Class I/II | 8 | NIOS/RTL |  |  | Y | Correlated
HardCopy III FF | C | RLDRAMII (Common I/O) | Half Rate | Soft Controller | Component | 1 Chip Select | Column, Row, Wraparound, | 350 | 533 | 1 | x9, x18, x36 | HSTL 18 Class I/II | 8 | NIOS/RTL |  |  | Y | Correlated
HardCopy III FF | C | RLDRAMII (Common I/O) | Half Rate | Soft Controller | Component | 1 Chip Select | Row, Wraparound, | 350 | 533 | 2 | x9, x18, x36 | HSTL 15 Class I | 8 | NIOS/RTL |  |  | Y | Correlated
HardCopy III FF | C | RLDRAMII (Common I/O) | Half Rate | Soft Controller | Component | 1 Chip Select | Column, | 350 | 533 | 2 | x9, x18, x36 | HSTL 15 Class I/II | 8 | NIOS/RTL |  |  | Y | Correlated
HardCopy III FF | C | RLDRAMII (Common I/O) | Half Rate | Soft Controller | Component | 1 Chip Select | Row, Wraparound, | 350 | 533 | 1 | x9, x18, x36 | HSTL 15 Class I | 8 | NIOS/RTL |  |  | Y | Correlated
HardCopy III FF | C | RLDRAMII (Common I/O) | Half Rate | Soft Controller | Component | 1 Chip Select | Column, | 350 | 533 | 1 | x9, x18, x36 | HSTL 15 Class I/II | 8 | NIOS/RTL |  |  | Y | Correlated
HardCopy III FF | C | RLDRAMII (Common I/O) | Half Rate | Soft Controller | Component | 1 Chip Select | Column, Row, Wraparound, | 350 | 533 | 2 | x9, x18, x36 | HSTL 18 Class I/II | 4 | NIOS/RTL |  |  | Y | Correlated
HardCopy III FF | C | RLDRAMII (Common I/O) | Half Rate | Soft Controller | Component | 1 Chip Select | Column, Row, Wraparound, | 350 | 533 | 1 | x9, x18, x36 | HSTL 18 Class I/II | 4 | NIOS/RTL |  |  | Y | Correlated
HardCopy III FF | C | RLDRAMII (Common I/O) | Half Rate | Soft Controller | Component | 1 Chip Select | Row, Wraparound, | 350 | 533 | 2 | x9, x18, x36 | HSTL 15 Class I | 4 | NIOS/RTL |  |  | Y | Correlated
HardCopy III FF | C | RLDRAMII (Common I/O) | Half Rate | Soft Controller | Component | 1 Chip Select | Column, | 350 | 533 | 2 | x9, x18, x36 | HSTL 15 Class I/II | 4 | NIOS/RTL |  |  | Y | Correlated
HardCopy III FF | C | RLDRAMII (Common I/O) | Half Rate | Soft Controller | Component | 1 Chip Select | Row, Wraparound, | 350 | 533 | 1 | x9, x18, x36 | HSTL 15 Class I | 4 | NIOS/RTL |  |  | Y | Correlated
HardCopy III FF | C | RLDRAMII (Common I/O) | Half Rate | Soft Controller | Component | 1 Chip Select | Column, | 350 | 533 | 1 | x9, x18, x36 | HSTL 15 Class I/II | 4 | NIOS/RTL |  |  | Y | Correlated
HardCopy III FF | I | QDRII+ | Full Rate | Soft Controller | Component | 1 Chip Select | Column, Row, | 150 | Compatible with minimum frequency part | Up to 72 bits | 36 emulation | HSTL 18 Class I | 4 | RTL | 2/2.5 |  | Y | Correlated
HardCopy III FF | I | QDRII+ | Full Rate | Soft Controller | Component | 1 Chip Select | Any, | 300 | Compatible with minimum frequency part | Up to 72 bits | x9, x18, x36 | HSTL 18 Class I | 4 | RTL | 2/2.5 |  | Y | Correlated
HardCopy III FF | I | QDRII+ | Full Rate | Soft Controller | Component | 1 Chip Select | Row, | 150 | Compatible with minimum frequency part | Up to 72 bits | 36 emulation | HSTL 15 Class I | 4 | RTL | 2/2.5 |  | Y | Correlated
HardCopy III FF | I | QDRII+ | Full Rate | Soft Controller | Component | 1 Chip Select | Column, | 150 | Compatible with minimum frequency part | Up to 72 bits | 36 emulation | HSTL 15 Class I | 4 | RTL | 2/2.5 |  | Y | Correlated
HardCopy III FF | I | QDRII+ | Full Rate | Soft Controller | Component | 1 Chip Select | Row, Wraparound, | 300 | Compatible with minimum frequency part | Up to 72 bits | x9, x18, x36 | HSTL 15 Class I | 4 | RTL | 2/2.5 |  | Y | Correlated
HardCopy III FF | I | QDRII+ | Full Rate | Soft Controller | Component | 1 Chip Select | Column, | 300 | Compatible with minimum frequency part | Up to 72 bits | x9, x18, x36 | HSTL 15 Class I | 4 | RTL | 2/2.5 |  | Y | Correlated
HardCopy III FF | I | QDRII+ | Full Rate | Soft Controller | Component | 1 Chip Select | Column, Row, | 150 | Compatible with minimum frequency part | Up to 72 bits | 36 emulation | HSTL 18 Class I | 2 | RTL | 2/2.5 |  | Y | Correlated
HardCopy III FF | I | QDRII+ | Full Rate | Soft Controller | Component | 1 Chip Select | Any, | 300 | Compatible with minimum frequency part | Up to 72 bits | x9, x18, x36 | HSTL 18 Class I | 2 | RTL | 2/2.5 |  | Y | Correlated
HardCopy III FF | I | QDRII+ | Full Rate | Soft Controller | Component | 1 Chip Select | Row, | 150 | Compatible with minimum frequency part | Up to 72 bits | 36 emulation | HSTL 15 Class I | 2 | RTL | 2/2.5 |  | Y | Correlated
HardCopy III FF | I | QDRII+ | Full Rate | Soft Controller | Component | 1 Chip Select | Column, | 150 | Compatible with minimum frequency part | Up to 72 bits | 36 emulation | HSTL 15 Class I | 2 | RTL | 2/2.5 |  | Y | Correlated
HardCopy III FF | I | QDRII+ | Full Rate | Soft Controller | Component | 1 Chip Select | Row, Wraparound, | 300 | Compatible with minimum frequency part | Up to 72 bits | x9, x18, x36 | HSTL 15 Class I | 2 | RTL | 2/2.5 |  | Y | Correlated
HardCopy III FF | I | QDRII+ | Full Rate | Soft Controller | Component | 1 Chip Select | Column, | 300 | Compatible with minimum frequency part | Up to 72 bits | x9, x18, x36 | HSTL 15 Class I | 2 | RTL | 2/2.5 |  | Y | Correlated
HardCopy III FF | I | QDRII+ | Half Rate | Soft Controller | Component | 1 Chip Select | Column, Row, | 250 | Compatible with minimum frequency part | Up to 72 bits | 36 emulation | HSTL 18 Class I | 4 | NIOS/RTL | 2/2.5 |  | Y | Correlated
HardCopy III FF | I | QDRII+ | Half Rate | Soft Controller | Component | 1 Chip Select | Any, | 350 | Compatible with minimum frequency part | Up to 72 bits | x9, x18, x36 | HSTL 18 Class I | 4 | NIOS/RTL | 2/2.5 |  | Y | Correlated
HardCopy III FF | I | QDRII+ | Half Rate | Soft Controller | Component | 1 Chip Select | Row, | 250 | Compatible with minimum frequency part | Up to 72 bits | 36 emulation | HSTL 15 Class I | 4 | NIOS/RTL | 2/2.5 |  | Y | Correlated
HardCopy III FF | I | QDRII+ | Half Rate | Soft Controller | Component | 1 Chip Select | Column, | 250 | Compatible with minimum frequency part | Up to 72 bits | 36 emulation | HSTL 15 Class I | 4 | NIOS/RTL | 2/2.5 |  | Y | Correlated
HardCopy III FF | I | QDRII+ | Half Rate | Soft Controller | Component | 1 Chip Select | Row, Wraparound, | 350 | Compatible with minimum frequency part | Up to 72 bits | x9, x18, x36 | HSTL 15 Class I | 4 | NIOS/RTL | 2/2.5 |  | Y | Correlated
HardCopy III FF | I | QDRII+ | Half Rate | Soft Controller | Component | 1 Chip Select | Column, | 350 | Compatible with minimum frequency part | Up to 72 bits | x9, x18, x36 | HSTL 15 Class I | 4 | NIOS/RTL | 2/2.5 |  | Y | Correlated
HardCopy III FF | C | QDRII+ | Full Rate | Soft Controller | Component | 1 Chip Select | Column, Row, | 150 | Compatible with minimum frequency part | Up to 72 bits | 36 emulation | HSTL 18 Class I | 4 | RTL | 2/2.5 |  | Y | Correlated
HardCopy III FF | C | QDRII+ | Full Rate | Soft Controller | Component | 1 Chip Select | Any, | 300 | Compatible with minimum frequency part | Up to 72 bits | x9, x18, x36 | HSTL 18 Class I | 4 | RTL | 2/2.5 |  | Y | Correlated
HardCopy III FF | C | QDRII+ | Full Rate | Soft Controller | Component | 1 Chip Select | Row, | 150 | Compatible with minimum frequency part | Up to 72 bits | 36 emulation | HSTL 15 Class I | 4 | RTL | 2/2.5 |  | Y | Correlated
HardCopy III FF | C | QDRII+ | Full Rate | Soft Controller | Component | 1 Chip Select | Column, | 150 | Compatible with minimum frequency part | Up to 72 bits | 36 emulation | HSTL 15 Class I | 4 | RTL | 2/2.5 |  | Y | Correlated
HardCopy III FF | C | QDRII+ | Full Rate | Soft Controller | Component | 1 Chip Select | Row, Wraparound, | 300 | Compatible with minimum frequency part | Up to 72 bits | x9, x18, x36 | HSTL 15 Class I | 4 | RTL | 2/2.5 |  | Y | Correlated
HardCopy III FF | C | QDRII+ | Full Rate | Soft Controller | Component | 1 Chip Select | Column, | 300 | Compatible with minimum frequency part | Up to 72 bits | x9, x18, x36 | HSTL 15 Class I | 4 | RTL | 2/2.5 |  | Y | Correlated
HardCopy III FF | C | QDRII+ | Full Rate | Soft Controller | Component | 1 Chip Select | Column, Row, | 150 | Compatible with minimum frequency part | Up to 72 bits | 36 emulation | HSTL 18 Class I | 2 | RTL | 2/2.5 |  | Y | Correlated
HardCopy III FF | C | QDRII+ | Full Rate | Soft Controller | Component | 1 Chip Select | Any, | 300 | Compatible with minimum frequency part | Up to 72 bits | x9, x18, x36 | HSTL 18 Class I | 2 | RTL | 2/2.5 |  | Y | Correlated
HardCopy III FF | C | QDRII+ | Full Rate | Soft Controller | Component | 1 Chip Select | Row, | 150 | Compatible with minimum frequency part | Up to 72 bits | 36 emulation | HSTL 15 Class I | 2 | RTL | 2/2.5 |  | Y | Correlated
HardCopy III FF | C | QDRII+ | Full Rate | Soft Controller | Component | 1 Chip Select | Column, | 150 | Compatible with minimum frequency part | Up to 72 bits | 36 emulation | HSTL 15 Class I | 2 | RTL | 2/2.5 |  | Y | Correlated
HardCopy III FF | C | QDRII+ | Full Rate | Soft Controller | Component | 1 Chip Select | Row, Wraparound, | 300 | Compatible with minimum frequency part | Up to 72 bits | x9, x18, x36 | HSTL 15 Class I | 2 | RTL | 2/2.5 |  | Y | Correlated
HardCopy III FF | C | QDRII+ | Full Rate | Soft Controller | Component | 1 Chip Select | Column, | 300 | Compatible with minimum frequency part | Up to 72 bits | x9, x18, x36 | HSTL 15 Class I | 2 | RTL | 2/2.5 |  | Y | Correlated
HardCopy III FF | C | QDRII+ | Half Rate | Soft Controller | Component | 1 Chip Select | Column, Row, | 250 | Compatible with minimum frequency part | Up to 72 bits | 36 emulation | HSTL 18 Class I | 4 | NIOS/RTL | 2/2.5 |  | Y | Correlated
HardCopy III FF | C | QDRII+ | Half Rate | Soft Controller | Component | 1 Chip Select | Any, | 350 | Compatible with minimum frequency part | Up to 72 bits | x9, x18, x36 | HSTL 18 Class I | 4 | NIOS/RTL | 2/2.5 |  | Y | Correlated
HardCopy III FF | C | QDRII+ | Half Rate | Soft Controller | Component | 1 Chip Select | Row, | 250 | Compatible with minimum frequency part | Up to 72 bits | 36 emulation | HSTL 15 Class I | 4 | NIOS/RTL | 2/2.5 |  | Y | Correlated
HardCopy III FF | C | QDRII+ | Half Rate | Soft Controller | Component | 1 Chip Select | Column, | 250 | Compatible with minimum frequency part | Up to 72 bits | 36 emulation | HSTL 15 Class I | 4 | NIOS/RTL | 2/2.5 |  | Y | Correlated
HardCopy III FF | C | QDRII+ | Half Rate | Soft Controller | Component | 1 Chip Select | Row, Wraparound, | 350 | Compatible with minimum frequency part | Up to 72 bits | x9, x18, x36 | HSTL 15 Class I | 4 | NIOS/RTL | 2/2.5 |  | Y | Correlated
HardCopy III FF | C | QDRII+ | Half Rate | Soft Controller | Component | 1 Chip Select | Column, | 350 | Compatible with minimum frequency part | Up to 72 bits | x9, x18, x36 | HSTL 15 Class I | 4 | NIOS/RTL | 2/2.5 |  | Y | Correlated
HardCopy III FF | I | QDRII | Full Rate | Soft Controller | Component | 1 Chip Select | Column, Row, | 150 | Compatible with minimum frequency part | Up to 72 bits | 36 emulation | HSTL 18 Class I/II | 4 | RTL | 1.5 |  |  | Correlated
HardCopy III FF | I | QDRII | Full Rate | Soft Controller | Component | 1 Chip Select | Any, | 300 | Compatible with minimum frequency part | Up to 72 bits | x9, x18, x36 | HSTL 18 Class I/II | 4 | RTL | 1.5 |  |  | Correlated
HardCopy III FF | I | QDRII | Full Rate | Soft Controller | Component | 1 Chip Select | Row, | 150 | Compatible with minimum frequency part | Up to 72 bits | 36 emulation | HSTL 15 Class I | 4 | RTL | 1.5 |  |  | Correlated
HardCopy III FF | I | QDRII | Full Rate | Soft Controller | Component | 1 Chip Select | Column, | 150 | Compatible with minimum frequency part | Up to 72 bits | 36 emulation | HSTL 15 Class I/II | 4 | RTL | 1.5 |  |  | Correlated
HardCopy III FF | I | QDRII | Full Rate | Soft Controller | Component | 1 Chip Select | Row, Wraparound, | 300 | Compatible with minimum frequency part | Up to 72 bits | x9, x18, x36 | HSTL 15 Class I | 4 | RTL | 1.5 |  |  | Correlated
HardCopy III FF | I | QDRII | Full Rate | Soft Controller | Component | 1 Chip Select | Column, | 300 | Compatible with minimum frequency part | Up to 72 bits | x9, x18, x36 | HSTL 15 Class I/II | 4 | RTL | 1.5 |  |  | Correlated
HardCopy III FF | I | QDRII | Full Rate | Soft Controller | Component | 1 Chip Select | Column, Row, | 150 | Compatible with minimum frequency part | Up to 72 bits | 36 emulation | HSTL 18 Class I/II | 2 | RTL | 1.5 |  |  | Correlated
HardCopy III FF | I | QDRII | Full Rate | Soft Controller | Component | 1 Chip Select | Any, | 300 | Compatible with minimum frequency part | Up to 72 bits | x9, x18, x36 | HSTL 18 Class I/II | 2 | RTL | 1.5 |  |  | Correlated
HardCopy III FF | I | QDRII | Full Rate | Soft Controller | Component | 1 Chip Select | Row, | 150 | Compatible with minimum frequency part | Up to 72 bits | 36 emulation | HSTL 15 Class I | 2 | RTL | 1.5 |  |  | Correlated
HardCopy III FF | I | QDRII | Full Rate | Soft Controller | Component | 1 Chip Select | Column, | 150 | Compatible with minimum frequency part | Up to 72 bits | 36 emulation | HSTL 15 Class I/II | 2 | RTL | 1.5 |  |  | Correlated
HardCopy III FF | I | QDRII | Full Rate | Soft Controller | Component | 1 Chip Select | Row, Wraparound, | 300 | Compatible with minimum frequency part | Up to 72 bits | x9, x18, x36 | HSTL 15 Class I | 2 | RTL | 1.5 |  |  | Correlated
HardCopy III FF | I | QDRII | Full Rate | Soft Controller | Component | 1 Chip Select | Column, | 300 | Compatible with minimum frequency part | Up to 72 bits | x9, x18, x36 | HSTL 15 Class I/II | 2 | RTL | 1.5 |  |  | Correlated
HardCopy III FF | I | QDRII | Half Rate | Soft Controller | Component | 1 Chip Select | Column, Row, | 250 | Compatible with minimum frequency part | Up to 72 bits | 36 emulation | HSTL 18 Class I/II | 4 | NIOS/RTL | 1.5 |  |  | Correlated
HardCopy III FF | I | QDRII | Half Rate | Soft Controller | Component | 1 Chip Select | Any, | 300 | Compatible with minimum frequency part | Up to 72 bits | x9, x18, x36 | HSTL 18 Class I/II | 4 | NIOS/RTL | 1.5 |  |  | Correlated
HardCopy III FF | I | QDRII | Half Rate | Soft Controller | Component | 1 Chip Select | Row, | 250 | Compatible with minimum frequency part | Up to 72 bits | 36 emulation | HSTL 15 Class I | 4 | NIOS/RTL | 1.5 |  |  | Correlated
HardCopy III FF | I | QDRII | Half Rate | Soft Controller | Component | 1 Chip Select | Column, | 250 | Compatible with minimum frequency part | Up to 72 bits | 36 emulation | HSTL 15 Class I/II | 4 | NIOS/RTL | 1.5 |  |  | Correlated
HardCopy III FF | I | QDRII | Half Rate | Soft Controller | Component | 1 Chip Select | Row, Wraparound, | 300 | Compatible with minimum frequency part | Up to 72 bits | x9, x18, x36 | HSTL 15 Class I | 4 | NIOS/RTL | 1.5 |  |  | Correlated
HardCopy III FF | I | QDRII | Half Rate | Soft Controller | Component | 1 Chip Select | Column, | 300 | Compatible with minimum frequency part | Up to 72 bits | x9, x18, x36 | HSTL 15 Class I/II | 4 | NIOS/RTL | 1.5 |  |  | Correlated
HardCopy III FF | C | QDRII | Full Rate | Soft Controller | Component | 1 Chip Select | Column, Row, | 150 | Compatible with minimum frequency part | Up to 72 bits | 36 emulation | HSTL 18 Class I/II | 4 | RTL | 1.5 |  |  | Correlated
HardCopy III FF | C | QDRII | Full Rate | Soft Controller | Component | 1 Chip Select | Any, | 300 | Compatible with minimum frequency part | Up to 72 bits | x9, x18, x36 | HSTL 18 Class I/II | 4 | RTL | 1.5 |  |  | Correlated
HardCopy III FF | C | QDRII | Full Rate | Soft Controller | Component | 1 Chip Select | Row, | 150 | Compatible with minimum frequency part | Up to 72 bits | 36 emulation | HSTL 15 Class I | 4 | RTL | 1.5 |  |  | Correlated
HardCopy III FF | C | QDRII | Full Rate | Soft Controller | Component | 1 Chip Select | Column, | 150 | Compatible with minimum frequency part | Up to 72 bits | 36 emulation | HSTL 15 Class I/II | 4 | RTL | 1.5 |  |  | Correlated
HardCopy III FF | C | QDRII | Full Rate | Soft Controller | Component | 1 Chip Select | Row, Wraparound, | 300 | Compatible with minimum frequency part | Up to 72 bits | x9, x18, x36 | HSTL 15 Class I | 4 | RTL | 1.5 |  |  | Correlated
HardCopy III FF | C | QDRII | Full Rate | Soft Controller | Component | 1 Chip Select | Column, | 300 | Compatible with minimum frequency part | Up to 72 bits | x9, x18, x36 | HSTL 15 Class I/II | 4 | RTL | 1.5 |  |  | Correlated
HardCopy III FF | C | QDRII | Full Rate | Soft Controller | Component | 1 Chip Select | Column, Row, | 150 | Compatible with minimum frequency part | Up to 72 bits | 36 emulation | HSTL 18 Class I/II | 2 | RTL | 1.5 |  |  | Correlated
HardCopy III FF | C | QDRII | Full Rate | Soft Controller | Component | 1 Chip Select | Any, | 300 | Compatible with minimum frequency part | Up to 72 bits | x9, x18, x36 | HSTL 18 Class I/II | 2 | RTL | 1.5 |  |  | Correlated
HardCopy III FF | C | QDRII | Full Rate | Soft Controller | Component | 1 Chip Select | Row, | 150 | Compatible with minimum frequency part | Up to 72 bits | 36 emulation | HSTL 15 Class I | 2 | RTL | 1.5 |  |  | Correlated
HardCopy III FF | C | QDRII | Full Rate | Soft Controller | Component | 1 Chip Select | Column, | 150 | Compatible with minimum frequency part | Up to 72 bits | 36 emulation | HSTL 15 Class I/II | 2 | RTL | 1.5 |  |  | Correlated
HardCopy III FF | C | QDRII | Full Rate | Soft Controller | Component | 1 Chip Select | Row, Wraparound, | 300 | Compatible with minimum frequency part | Up to 72 bits | x9, x18, x36 | HSTL 15 Class I | 2 | RTL | 1.5 |  |  | Correlated
HardCopy III FF | C | QDRII | Full Rate | Soft Controller | Component | 1 Chip Select | Column, | 300 | Compatible with minimum frequency part | Up to 72 bits | x9, x18, x36 | HSTL 15 Class I/II | 2 | RTL | 1.5 |  |  | Correlated
HardCopy III FF | C | QDRII | Half Rate | Soft Controller | Component | 1 Chip Select | Column, Row, | 250 | Compatible with minimum frequency part | Up to 72 bits | 36 emulation | HSTL 18 Class I/II | 4 | NIOS/RTL | 1.5 |  |  | Correlated
HardCopy III FF | C | QDRII | Half Rate | Soft Controller | Component | 1 Chip Select | Any, | 300 | Compatible with minimum frequency part | Up to 72 bits | x9, x18, x36 | HSTL 18 Class I/II | 4 | NIOS/RTL | 1.5 |  |  | Correlated
HardCopy III FF | C | QDRII | Half Rate | Soft Controller | Component | 1 Chip Select | Row, | 250 | Compatible with minimum frequency part | Up to 72 bits | 36 emulation | HSTL 15 Class I | 4 | NIOS/RTL | 1.5 |  |  | Correlated
HardCopy III FF | C | QDRII | Half Rate | Soft Controller | Component | 1 Chip Select | Column, | 250 | Compatible with minimum frequency part | Up to 72 bits | 36 emulation | HSTL 15 Class I/II | 4 | NIOS/RTL | 1.5 |  |  | Correlated
HardCopy III FF | C | QDRII | Half Rate | Soft Controller | Component | 1 Chip Select | Row, Wraparound, | 300 | Compatible with minimum frequency part | Up to 72 bits | x9, x18, x36 | HSTL 15 Class I | 4 | NIOS/RTL | 1.5 |  |  | Correlated
HardCopy III FF | C | QDRII | Half Rate | Soft Controller | Component | 1 Chip Select | Column, | 300 | Compatible with minimum frequency part | Up to 72 bits | x9, x18, x36 | HSTL 15 Class I/II | 4 | NIOS/RTL | 1.5 |  |  | Correlated
HardCopy III FF | I | DDR | Full Rate | Soft Controller | Component | 4 Chip Selects | Wraparound, | Refer to the Timing Analysis section | Compatible with minimum frequency part | Up to 72 bits | x8, x16 | SSTL 2 Class I/II | 4 | NIOS |  | Y |  | Correlated
HardCopy III FF | I | DDR | Full Rate | Soft Controller | Component | 4 Chip Selects | Row, | Refer to the Timing Analysis section | Compatible with minimum frequency part | Up to 72 bits | x8, x16 | SSTL 2 Class I/II | 4 | NIOS |  | Y |  | Correlated
HardCopy III FF | I | DDR | Full Rate | Soft Controller | Component | 4 Chip Selects | Column, | Refer to the Timing Analysis section | Compatible with minimum frequency part | Up to 72 bits | x8, x16 | SSTL 2 Class I/II | 4 | NIOS |  | Y |  | Correlated
HardCopy III FF | I | DDR | Full Rate | Soft Controller | Component | 2 Chip Selects | Wraparound, | Refer to the Timing Analysis section | Compatible with minimum frequency part | Up to 72 bits | x8, x16 | SSTL 2 Class I/II | 4 | NIOS |  | Y |  | Correlated
HardCopy III FF | I | DDR | Full Rate | Soft Controller | Component | 2 Chip Selects | Row, | Refer to the Timing Analysis section | Compatible with minimum frequency part | Up to 72 bits | x8, x16 | SSTL 2 Class I/II | 4 | NIOS |  | Y |  | Correlated
HardCopy III FF | I | DDR | Full Rate | Soft Controller | Component | 2 Chip Selects | Column, | Refer to the Timing Analysis section | Compatible with minimum frequency part | Up to 72 bits | x8, x16 | SSTL 2 Class I/II | 4 | NIOS |  | Y |  | Correlated
HardCopy III FF | I | DDR | Full Rate | Soft Controller | Component | 1 Chip Select | Wraparound, | 200 | Compatible with minimum frequency part | Up to 72 bits | x4, x8, x16 | SSTL 2 Class I/II | 4 | NIOS |  | Y |  | Correlated
HardCopy III FF | I | DDR | Full Rate | Soft Controller | Component | 1 Chip Select | Row, | 200 | Compatible with minimum frequency part | Up to 72 bits | x4, x8, x16 | SSTL 2 Class I/II | 4 | NIOS |  | Y |  | Correlated
HardCopy III FF | I | DDR | Full Rate | Soft Controller | Component | 1 Chip Select | Column, | 200 | Compatible with minimum frequency part | Up to 72 bits | x4, x8, x16 | SSTL 2 Class I/II | 4 | NIOS |  | Y |  | Correlated
HardCopy III FF | I | DDR | Full Rate | Soft Controller | RDIMM | Quad Rank Only Support in 2 slots dual rank format | Wraparound, | Refer to the Timing Analysis section | Compatible with minimum frequency part | Up to 72 bits | x8 | SSTL 2 Class I/II | 4 | NIOS |  | Y |  | Correlated
HardCopy III FF | I | DDR | Full Rate | Soft Controller | RDIMM | Quad Rank Only Support in 2 slots dual rank format | Row, | Refer to the Timing Analysis section | Compatible with minimum frequency part | Up to 72 bits | x8 | SSTL 2 Class I/II | 4 | NIOS |  | Y |  | Correlated
HardCopy III FF | I | DDR | Full Rate | Soft Controller | RDIMM | Quad Rank Only Support in 2 slots dual rank format | Column, | Refer to the Timing Analysis section | Compatible with minimum frequency part | Up to 72 bits | x8 | SSTL 2 Class I/II | 4 | NIOS |  | Y |  | Correlated
HardCopy III FF | I | DDR | Full Rate | Soft Controller | RDIMM | Dual Rank Only Support in 1 slot dual rank format | Wraparound, | Refer to the Timing Analysis section | Compatible with minimum frequency part | Up to 72 bits | x8 | SSTL 2 Class I/II | 4 | NIOS |  | Y |  | Correlated
HardCopy III FF | I | DDR | Full Rate | Soft Controller | RDIMM | Dual Rank Only Support in 1 slot dual rank format | Row, | Refer to the Timing Analysis section | Compatible with minimum frequency part | Up to 72 bits | x8 | SSTL 2 Class I/II | 4 | NIOS |  | Y |  | Correlated
HardCopy III FF | I | DDR | Full Rate | Soft Controller | RDIMM | Dual Rank Only Support in 1 slot dual rank format | Column, | Refer to the Timing Analysis section | Compatible with minimum frequency part | Up to 72 bits | x8 | SSTL 2 Class I/II | 4 | NIOS |  | Y |  | Correlated
HardCopy III FF | I | DDR | Full Rate | Soft Controller | RDIMM | Single Rank | Wraparound, | 200 | Compatible with minimum frequency part | Up to 72 bits | x4, x8 | SSTL 2 Class I/II | 4 | NIOS |  | Y |  | Correlated
HardCopy III FF | I | DDR | Full Rate | Soft Controller | RDIMM | Single Rank | Row, | 200 | Compatible with minimum frequency part | Up to 72 bits | x4, x8 | SSTL 2 Class I/II | 4 | NIOS |  | Y |  | Correlated
HardCopy III FF | I | DDR | Full Rate | Soft Controller | RDIMM | Single Rank | Column, | 200 | Compatible with minimum frequency part | Up to 72 bits | x4, x8 | SSTL 2 Class I/II | 4 | NIOS |  | Y |  | Correlated
HardCopy III FF | I | DDR | Full Rate | Soft Controller | UDIMM | Quad Rank Only Support in 2 slots dual rank format | Wraparound, | Refer to the Timing Analysis section | Compatible with minimum frequency part | Up to 72 bits | x8, x16 | SSTL 2 Class I/II | 4 | NIOS |  | Y |  | Correlated
HardCopy III FF | I | DDR | Full Rate | Soft Controller | UDIMM | Quad Rank Only Support in 2 slots dual rank format | Row, | Refer to the Timing Analysis section | Compatible with minimum frequency part | Up to 72 bits | x8, x16 | SSTL 2 Class I/II | 4 | NIOS |  | Y |  | Correlated
HardCopy III FF | I | DDR | Full Rate | Soft Controller | UDIMM | Quad Rank Only Support in 2 slots dual rank format | Column, | Refer to the Timing Analysis section | Compatible with minimum frequency part | Up to 72 bits | x8, x16 | SSTL 2 Class I/II | 4 | NIOS |  | Y |  | Correlated
HardCopy III FF | I | DDR | Full Rate | Soft Controller | UDIMM | Dual Rank Only Support in 1 slot dual rank format | Wraparound, | Refer to the Timing Analysis section | Compatible with minimum frequency part | Up to 72 bits | x8, x16 | SSTL 2 Class I/II | 4 | NIOS |  | Y |  | Correlated
HardCopy III FF | I | DDR | Full Rate | Soft Controller | UDIMM | Dual Rank Only Support in 1 slot dual rank format | Row, | Refer to the Timing Analysis section | Compatible with minimum frequency part | Up to 72 bits | x8, x16 | SSTL 2 Class I/II | 4 | NIOS |  | Y |  | Correlated
HardCopy III FF | I | DDR | Full Rate | Soft Controller | UDIMM | Dual Rank Only Support in 1 slot dual rank format | Column, | Refer to the Timing Analysis section | Compatible with minimum frequency part | Up to 72 bits | x8, x16 | SSTL 2 Class I/II | 4 | NIOS |  | Y |  | Correlated
HardCopy III FF | I | DDR | Full Rate | Soft Controller | UDIMM | Single Rank | Wraparound, | 200 | Compatible with minimum frequency part | Up to 72 bits | x8, x16 | SSTL 2 Class I/II | 4 | NIOS |  | Y |  | Correlated
HardCopy III FF | I | DDR | Full Rate | Soft Controller | UDIMM | Single Rank | Row, | 200 | Compatible with minimum frequency part | Up to 72 bits | x8, x16 | SSTL 2 Class I/II | 4 | NIOS |  | Y |  | Correlated
HardCopy III FF | I | DDR | Full Rate | Soft Controller | UDIMM | Single Rank | Column, | 200 | Compatible with minimum frequency part | Up to 72 bits | x8, x16 | SSTL 2 Class I/II | 4 | NIOS |  | Y |  | Correlated
HardCopy III FF | I | DDR | Half Rate | Soft Controller | Component | 4 Chip Selects | Wraparound, | Refer to the Timing Analysis section | Compatible with minimum frequency part | Up to 72 bits | x8, x16 | SSTL 2 Class I/II | 8 | NIOS |  | Y |  | Correlated
HardCopy III FF | I | DDR | Half Rate | Soft Controller | Component | 4 Chip Selects | Row, | Refer to the Timing Analysis section | Compatible with minimum frequency part | Up to 72 bits | x8, x16 | SSTL 2 Class I/II | 8 | NIOS |  | Y |  | Correlated
HardCopy III FF | I | DDR | Half Rate | Soft Controller | Component | 4 Chip Selects | Column, | Refer to the Timing Analysis section | Compatible with minimum frequency part | Up to 72 bits | x8, x16 | SSTL 2 Class I/II | 8 | NIOS |  | Y |  | Correlated
HardCopy III FF | I | DDR | Half Rate | Soft Controller | Component | 2 Chip Selects | Wraparound, | Refer to the Timing Analysis section | Compatible with minimum frequency part | Up to 72 bits | x8, x16 | SSTL 2 Class I/II | 8 | NIOS |  | Y |  | Correlated
HardCopy III FF | I | DDR | Half Rate | Soft Controller | Component | 2 Chip Selects | Row, | Refer to the Timing Analysis section | Compatible with minimum frequency part | Up to 72 bits | x8, x16 | SSTL 2 Class I/II | 8 | NIOS |  | Y |  | Correlated
HardCopy III FF | I | DDR | Half Rate | Soft Controller | Component | 2 Chip Selects | Column, | Refer to the Timing Analysis section | Compatible with minimum frequency part | Up to 72 bits | x8, x16 | SSTL 2 Class I/II | 8 | NIOS |  | Y |  | Correlated
HardCopy III FF | I | DDR | Half Rate | Soft Controller | Component | 1 Chip Select | Wraparound, | 200 | Compatible with minimum frequency part | Up to 72 bits | x4, x8, x16 | SSTL 2 Class I/II | 8 | NIOS |  | Y |  | Correlated
HardCopy III FF | I | DDR | Half Rate | Soft Controller | Component | 1 Chip Select | Row, | 200 | Compatible with minimum frequency part | Up to 72 bits | x4, x8, x16 | SSTL 2 Class I/II | 8 | NIOS |  | Y |  | Correlated
HardCopy III FF | I | DDR | Half Rate | Soft Controller | Component | 1 Chip Select | Column, | 200 | Compatible with minimum frequency part | Up to 72 bits | x4, x8, x16 | SSTL 2 Class I/II | 8 | NIOS |  | Y |  | Correlated
HardCopy III FF | I | DDR | Half Rate | Soft Controller | RDIMM | Quad Rank Only Support in 2 slots dual rank format | Wraparound, | Refer to the Timing Analysis section | Compatible with minimum frequency part | Up to 72 bits | x8 | SSTL 2 Class I/II | 8 | NIOS |  | Y |  | Correlated
HardCopy III FF | I | DDR | Half Rate | Soft Controller | RDIMM | Quad Rank Only Support in 2 slots dual rank format | Row, | Refer to the Timing Analysis section | Compatible with minimum frequency part | Up to 72 bits | x8 | SSTL 2 Class I/II | 8 | NIOS |  | Y |  | Correlated
HardCopy III FF | I | DDR | Half Rate | Soft Controller | RDIMM | Quad Rank Only Support in 2 slots dual rank format | Column, | Refer to the Timing Analysis section | Compatible with minimum frequency part | Up to 72 bits | x8 | SSTL 2 Class I/II | 8 | NIOS |  | Y |  | Correlated
HardCopy III FF | I | DDR | Half Rate | Soft Controller | RDIMM | Dual Rank Only Support in 1 slot dual rank format | Wraparound, | Refer to the Timing Analysis section | Compatible with minimum frequency part | Up to 72 bits | x8 | SSTL 2 Class I/II | 8 | NIOS |  | Y |  | Correlated
HardCopy III FF | I | DDR | Half Rate | Soft Controller | RDIMM | Dual Rank Only Support in 1 slot dual rank format | Row, | Refer to the Timing Analysis section | Compatible with minimum frequency part | Up to 72 bits | x8 | SSTL 2 Class I/II | 8 | NIOS |  | Y |  | Correlated
HardCopy III FF | I | DDR | Half Rate | Soft Controller | RDIMM | Dual Rank Only Support in 1 slot dual rank format | Column, | Refer to the Timing Analysis section | Compatible with minimum frequency part | Up to 72 bits | x8 | SSTL 2 Class I/II | 8 | NIOS |  | Y |  | Correlated
HardCopy III FF | I | DDR | Half Rate | Soft Controller | RDIMM | Single Rank | Wraparound, | 200 | Compatible with minimum frequency part | Up to 72 bits | x4, x8 | SSTL 2 Class I/II | 8 | NIOS |  | Y |  | Correlated
HardCopy III FF | I | DDR | Half Rate | Soft Controller | RDIMM | Single Rank | Row, | 200 | Compatible with minimum frequency part | Up to 72 bits | x4, x8 | SSTL 2 Class I/II | 8 | NIOS |  | Y |  | Correlated
HardCopy III FF | I | DDR | Half Rate | Soft Controller | RDIMM | Single Rank | Column, | 200 | Compatible with minimum frequency part | Up to 72 bits | x4, x8 | SSTL 2 Class I/II | 8 | NIOS |  | Y |  | Correlated
HardCopy III FF | I | DDR | Half Rate | Soft Controller | UDIMM | Quad Rank Only Support in 2 slots dual rank format | Wraparound, | Refer to the Timing Analysis section | Compatible with minimum frequency part | Up to 72 bits | x8, x16 | SSTL 2 Class I/II | 8 | NIOS |  | Y |  | Correlated
HardCopy III FF | I | DDR | Half Rate | Soft Controller | UDIMM | Quad Rank Only Support in 2 slots dual rank format | Row, | Refer to the Timing Analysis section | Compatible with minimum frequency part | Up to 72 bits | x8, x16 | SSTL 2 Class I/II | 8 | NIOS |  | Y |  | Correlated
HardCopy III FF | I | DDR | Half Rate | Soft Controller | UDIMM | Quad Rank Only Support in 2 slots dual rank format | Column, | Refer to the Timing Analysis section | Compatible with minimum frequency part | Up to 72 bits | x8, x16 | SSTL 2 Class I/II | 8 | NIOS |  | Y |  | Correlated
HardCopy III FF | I | DDR | Half Rate | Soft Controller | UDIMM | Dual Rank Only Support in 1 slot dual rank format | Wraparound, | Refer to the Timing Analysis section | Compatible with minimum frequency part | Up to 72 bits | x8, x16 | SSTL 2 Class I/II | 8 | NIOS |  | Y |  | Correlated
HardCopy III FF | I | DDR | Half Rate | Soft Controller | UDIMM | Dual Rank Only Support in 1 slot dual rank format | Row, | Refer to the Timing Analysis section | Compatible with minimum frequency part | Up to 72 bits | x8, x16 | SSTL 2 Class I/II | 8 | NIOS |  | Y |  | Correlated
HardCopy III FF | I | DDR | Half Rate | Soft Controller | UDIMM | Dual Rank Only Support in 1 slot dual rank format | Column, | Refer to the Timing Analysis section | Compatible with minimum frequency part | Up to 72 bits | x8, x16 | SSTL 2 Class I/II | 8 | NIOS |  | Y |  | Correlated
HardCopy III FF | I | DDR | Half Rate | Soft Controller | UDIMM | Single Rank | Wraparound, | 200 | Compatible with minimum frequency part | Up to 72 bits | x8, x16 | SSTL 2 Class I/II | 8 | NIOS |  | Y |  | Correlated
HardCopy III FF | I | DDR | Half Rate | Soft Controller | UDIMM | Single Rank | Row, | 200 | Compatible with minimum frequency part | Up to 72 bits | x8, x16 | SSTL 2 Class I/II | 8 | NIOS |  | Y |  | Correlated
HardCopy III FF | I | DDR | Half Rate | Soft Controller | UDIMM | Single Rank | Column, | 200 | Compatible with minimum frequency part | Up to 72 bits | x8, x16 | SSTL 2 Class I/II | 8 | NIOS |  | Y |  | Correlated
HardCopy III FF | C | DDR | Full Rate | Soft Controller | Component | 4 Chip Selects | Wraparound, | Refer to the Timing Analysis section | Compatible with minimum frequency part | Up to 72 bits | x8, x16 | SSTL 2 Class I/II | 4 | NIOS |  | Y |  | Correlated
HardCopy III FF | C | DDR | Full Rate | Soft Controller | Component | 4 Chip Selects | Row, | Refer to the Timing Analysis section | Compatible with minimum frequency part | Up to 72 bits | x8, x16 | SSTL 2 Class I/II | 4 | NIOS |  | Y |  | Correlated
HardCopy III FF | C | DDR | Full Rate | Soft Controller | Component | 4 Chip Selects | Column, | Refer to the Timing Analysis section | Compatible with minimum frequency part | Up to 72 bits | x8, x16 | SSTL 2 Class I/II | 4 | NIOS |  | Y |  | Correlated
HardCopy III FF | C | DDR | Full Rate | Soft Controller | Component | 2 Chip Selects | Wraparound, | Refer to the Timing Analysis section | Compatible with minimum frequency part | Up to 72 bits | x8, x16 | SSTL 2 Class I/II | 4 | NIOS |  | Y |  | Correlated
HardCopy III FF | C | DDR | Full Rate | Soft Controller | Component | 2 Chip Selects | Row, | Refer to the Timing Analysis section | Compatible with minimum frequency part | Up to 72 bits | x8, x16 | SSTL 2 Class I/II | 4 | NIOS |  | Y |  | Correlated
HardCopy III FF | C | DDR | Full Rate | Soft Controller | Component | 2 Chip Selects | Column, | Refer to the Timing Analysis section | Compatible with minimum frequency part | Up to 72 bits | x8, x16 | SSTL 2 Class I/II | 4 | NIOS |  | Y |  | Correlated
HardCopy III FF | C | DDR | Full Rate | Soft Controller | Component | 1 Chip Select | Wraparound, | 200 | Compatible with minimum frequency part | Up to 72 bits | x4, x8, x16 | SSTL 2 Class I/II | 4 | NIOS |  | Y |  | Correlated
HardCopy III FF | C | DDR | Full Rate | Soft Controller | Component | 1 Chip Select | Row, | 200 | Compatible with minimum frequency part | Up to 72 bits | x4, x8, x16 | SSTL 2 Class I/II | 4 | NIOS |  | Y |  | Correlated
HardCopy III FF | C | DDR | Full Rate | Soft Controller | Component | 1 Chip Select | Column, | 200 | Compatible with minimum frequency part | Up to 72 bits | x4, x8, x16 | SSTL 2 Class I/II | 4 | NIOS |  | Y |  | Correlated
HardCopy III FF | C | DDR | Full Rate | Soft Controller | RDIMM | Quad Rank Only Support in 2 slots dual rank format | Wraparound, | Refer to the Timing Analysis section | Compatible with minimum frequency part | Up to 72 bits | x8 | SSTL 2 Class I/II | 4 | NIOS |  | Y |  | Correlated
HardCopy III FF | C | DDR | Full Rate | Soft Controller | RDIMM | Quad Rank Only Support in 2 slots dual rank format | Row, | Refer to the Timing Analysis section | Compatible with minimum frequency part | Up to 72 bits | x8 | SSTL 2 Class I/II | 4 | NIOS |  | Y |  | Correlated
HardCopy III FF | C | DDR | Full Rate | Soft Controller | RDIMM | Quad Rank Only Support in 2 slots dual rank format | Column, | Refer to the Timing Analysis section | Compatible with minimum frequency part | Up to 72 bits | x8 | SSTL 2 Class I/II | 4 | NIOS |  | Y |  | Correlated
HardCopy III FF | C | DDR | Full Rate | Soft Controller | RDIMM | Dual Rank Only Support in 1 slot dual rank format | Wraparound, | Refer to the Timing Analysis section | Compatible with minimum frequency part | Up to 72 bits | x8 | SSTL 2 Class I/II | 4 | NIOS |  | Y |  | Correlated
HardCopy III FF | C | DDR | Full Rate | Soft Controller | RDIMM | Dual Rank Only Support in 1 slot dual rank format | Row, | Refer to the Timing Analysis section | Compatible with minimum frequency part | Up to 72 bits | x8 | SSTL 2 Class I/II | 4 | NIOS |  | Y |  | Correlated
HardCopy III FF | C | DDR | Full Rate | Soft Controller | RDIMM | Dual Rank Only Support in 1 slot dual rank format | Column, | Refer to the Timing Analysis section | Compatible with minimum frequency part | Up to 72 bits | x8 | SSTL 2 Class I/II | 4 | NIOS |  | Y |  | Correlated
HardCopy III FF | C | DDR | Full Rate | Soft Controller | RDIMM | Single Rank | Wraparound, | 200 | Compatible with minimum frequency part | Up to 72 bits | x4, x8 | SSTL 2 Class I/II | 4 | NIOS |  | Y |  | Correlated
HardCopy III FF | C | DDR | Full Rate | Soft Controller | RDIMM | Single Rank | Row, | 200 | Compatible with minimum frequency part | Up to 72 bits | x4, x8 | SSTL 2 Class I/II | 4 | NIOS |  | Y |  | Correlated
HardCopy III FF | C | DDR | Full Rate | Soft Controller | RDIMM | Single Rank | Column, | 200 | Compatible with minimum frequency part | Up to 72 bits | x4, x8 | SSTL 2 Class I/II | 4 | NIOS |  | Y |  | Correlated
HardCopy III FF | C | DDR | Full Rate | Soft Controller | UDIMM | Quad Rank Only Support in 2 slots dual rank format | Wraparound, | Refer to the Timing Analysis section | Compatible with minimum frequency part | Up to 72 bits | x8, x16 | SSTL 2 Class I/II | 4 | NIOS |  | Y |  | Correlated
HardCopy III FF | C | DDR | Full Rate | Soft Controller | UDIMM | Quad Rank Only Support in 2 slots dual rank format | Row, | Refer to the Timing Analysis section | Compatible with minimum frequency part | Up to 72 bits | x8, x16 | SSTL 2 Class I/II | 4 | NIOS |  | Y |  | Correlated
HardCopy III FF | C | DDR | Full Rate | Soft Controller | UDIMM | Quad Rank Only Support in 2 slots dual rank format | Column, | Refer to the Timing Analysis section | Compatible with minimum frequency part | Up to 72 bits | x8, x16 | SSTL 2 Class I/II | 4 | NIOS |  | Y |  | Correlated
HardCopy III FF | C | DDR | Full Rate | Soft Controller | UDIMM | Dual Rank Only Support in 1 slot dual rank format | Wraparound, | Refer to the Timing Analysis section | Compatible with minimum frequency part | Up to 72 bits | x8, x16 | SSTL 2 Class I/II | 4 | NIOS |  | Y |  | Correlated
HardCopy III FF | C | DDR | Full Rate | Soft Controller | UDIMM | Dual Rank Only Support in 1 slot dual rank format | Row, | Refer to the Timing Analysis section | Compatible with minimum frequency part | Up to 72 bits | x8, x16 | SSTL 2 Class I/II | 4 | NIOS |  | Y |  | Correlated
HardCopy III FF | C | DDR | Full Rate | Soft Controller | UDIMM | Dual Rank Only Support in 1 slot dual rank format | Column, | Refer to the Timing Analysis section | Compatible with minimum frequency part | Up to 72 bits | x8, x16 | SSTL 2 Class I/II | 4 | NIOS |  | Y |  | Correlated
HardCopy III FF | C | DDR | Full Rate | Soft Controller | UDIMM | Single Rank | Wraparound, | 200 | Compatible with minimum frequency part | Up to 72 bits | x8, x16 | SSTL 2 Class I/II | 4 | NIOS |  | Y |  | Correlated
HardCopy III FF | C | DDR | Full Rate | Soft Controller | UDIMM | Single Rank | Row, | 200 | Compatible with minimum frequency part | Up to 72 bits | x8, x16 | SSTL 2 Class I/II | 4 | NIOS |  | Y |  | Correlated
HardCopy III FF | C | DDR | Full Rate | Soft Controller | UDIMM | Single Rank | Column, | 200 | Compatible with minimum frequency part | Up to 72 bits | x8, x16 | SSTL 2 Class I/II | 4 | NIOS |  | Y |  | Correlated
HardCopy III FF | C | DDR | Half Rate | Soft Controller | Component | 4 Chip Selects | Wraparound, | Refer to the Timing Analysis section | Compatible with minimum frequency part | Up to 72 bits | x8, x16 | SSTL 2 Class I/II | 8 | NIOS |  | Y |  | Correlated
HardCopy III FF | C | DDR | Half Rate | Soft Controller | Component | 4 Chip Selects | Row, | Refer to the Timing Analysis section | Compatible with minimum frequency part | Up to 72 bits | x8, x16 | SSTL 2 Class I/II | 8 | NIOS |  | Y |  | Correlated
HardCopy III FF | C | DDR | Half Rate | Soft Controller | Component | 4 Chip Selects | Column, | Refer to the Timing Analysis section | Compatible with minimum frequency part | Up to 72 bits | x8, x16 | SSTL 2 Class I/II | 8 | NIOS |  | Y |  | Correlated
HardCopy III FF | C | DDR | Half Rate | Soft Controller | Component | 2 Chip Selects | Wraparound, | Refer to the Timing Analysis section | Compatible with minimum frequency part | Up to 72 bits | x8, x16 | SSTL 2 Class I/II | 8 | NIOS |  | Y |  | Correlated
HardCopy III FF | C | DDR | Half Rate | Soft Controller | Component | 2 Chip Selects | Row, | Refer to the Timing Analysis section | Compatible with minimum frequency part | Up to 72 bits | x8, x16 | SSTL 2 Class I/II | 8 | NIOS |  | Y |  | Correlated
HardCopy III FF | C | DDR | Half Rate | Soft Controller | Component | 2 Chip Selects | Column, | Refer to the Timing Analysis section | Compatible with minimum frequency part | Up to 72 bits | x8, x16 | SSTL 2 Class I/II | 8 | NIOS |  | Y |  | Correlated
HardCopy III FF | C | DDR | Half Rate | Soft Controller | Component | 1 Chip Select | Wraparound, | 200 | Compatible with minimum frequency part | Up to 72 bits | x4, x8, x16 | SSTL 2 Class I/II | 8 | NIOS |  | Y |  | Correlated
HardCopy III FF | C | DDR | Half Rate | Soft Controller | Component | 1 Chip Select | Row, | 200 | Compatible with minimum frequency part | Up to 72 bits | x4, x8, x16 | SSTL 2 Class I/II | 8 | NIOS |  | Y |  | Correlated
HardCopy III FF | C | DDR | Half Rate | Soft Controller | Component | 1 Chip Select | Column, | 200 | Compatible with minimum frequency part | Up to 72 bits | x4, x8, x16 | SSTL 2 Class I/II | 8 | NIOS |  | Y |  | Correlated
HardCopy III FF | C | DDR | Half Rate | Soft Controller | RDIMM | Quad Rank Only Support in 2 slots dual rank format | Wraparound, | Refer to the Timing Analysis section | Compatible with minimum frequency part | Up to 72 bits | x8 | SSTL 2 Class I/II | 8 | NIOS |  | Y |  | Correlated
HardCopy III FF | C | DDR | Half Rate | Soft Controller | RDIMM | Quad Rank Only Support in 2 slots dual rank format | Row, | Refer to the Timing Analysis section | Compatible with minimum frequency part | Up to 72 bits | x8 | SSTL 2 Class I/II | 8 | NIOS |  | Y |  | Correlated
HardCopy III FF | C | DDR | Half Rate | Soft Controller | RDIMM | Quad Rank Only Support in 2 slots dual rank format | Column, | Refer to the Timing Analysis section | Compatible with minimum frequency part | Up to 72 bits | x8 | SSTL 2 Class I/II | 8 | NIOS |  | Y |  | Correlated
HardCopy III FF | C | DDR | Half Rate | Soft Controller | RDIMM | Dual Rank Only Support in 1 slot dual rank format | Wraparound, | Refer to the Timing Analysis section | Compatible with minimum frequency part | Up to 72 bits | x8 | SSTL 2 Class I/II | 8 | NIOS |  | Y |  | Correlated
HardCopy III FF | C | DDR | Half Rate | Soft Controller | RDIMM | Dual Rank Only Support in 1 slot dual rank format | Row, | Refer to the Timing Analysis section | Compatible with minimum frequency part | Up to 72 bits | x8 | SSTL 2 Class I/II | 8 | NIOS |  | Y |  | Correlated
HardCopy III FF | C | DDR | Half Rate | Soft Controller | RDIMM | Dual Rank Only Support in 1 slot dual rank format | Column, | Refer to the Timing Analysis section | Compatible with minimum frequency part | Up to 72 bits | x8 | SSTL 2 Class I/II | 8 | NIOS |  | Y |  | Correlated
HardCopy III FF | C | DDR | Half Rate | Soft Controller | RDIMM | Single Rank | Wraparound, | 200 | Compatible with minimum frequency part | Up to 72 bits | x4, x8 | SSTL 2 Class I/II | 8 | NIOS |  | Y |  | Correlated
HardCopy III FF | C | DDR | Half Rate | Soft Controller | RDIMM | Single Rank | Row, | 200 | Compatible with minimum frequency part | Up to 72 bits | x4, x8 | SSTL 2 Class I/II | 8 | NIOS |  | Y |  | Correlated
HardCopy III FF | C | DDR | Half Rate | Soft Controller | RDIMM | Single Rank | Column, | 200 | Compatible with minimum frequency part | Up to 72 bits | x4, x8 | SSTL 2 Class I/II | 8 | NIOS |  | Y |  | Correlated
HardCopy III FF | C | DDR | Half Rate | Soft Controller | UDIMM | Quad Rank Only Support in 2 slots dual rank format | Wraparound, | Refer to the Timing Analysis section | Compatible with minimum frequency part | Up to 72 bits | x8, x16 | SSTL 2 Class I/II | 8 | NIOS |  | Y |  | Correlated
HardCopy III FF | C | DDR | Half Rate | Soft Controller | UDIMM | Quad Rank Only Support in 2 slots dual rank format | Row, | Refer to the Timing Analysis section | Compatible with minimum frequency part | Up to 72 bits | x8, x16 | SSTL 2 Class I/II | 8 | NIOS |  | Y |  | Correlated
HardCopy III FF | C | DDR | Half Rate | Soft Controller | UDIMM | Quad Rank Only Support in 2 slots dual rank format | Column, | Refer to the Timing Analysis section | Compatible with minimum frequency part | Up to 72 bits | x8, x16 | SSTL 2 Class I/II | 8 | NIOS |  | Y |  | Correlated
HardCopy III FF | C | DDR | Half Rate | Soft Controller | UDIMM | Dual Rank Only Support in 1 slot dual rank format | Wraparound, | Refer to the Timing Analysis section | Compatible with minimum frequency part | Up to 72 bits | x8, x16 | SSTL 2 Class I/II | 8 | NIOS |  | Y |  | Correlated
HardCopy III FF | C | DDR | Half Rate | Soft Controller | UDIMM | Dual Rank Only Support in 1 slot dual rank format | Row, | Refer to the Timing Analysis section | Compatible with minimum frequency part | Up to 72 bits | x8, x16 | SSTL 2 Class I/II | 8 | NIOS |  | Y |  | Correlated
HardCopy III FF | C | DDR | Half Rate | Soft Controller | UDIMM | Dual Rank Only Support in 1 slot dual rank format | Column, | Refer to the Timing Analysis section | Compatible with minimum frequency part | Up to 72 bits | x8, x16 | SSTL 2 Class I/II | 8 | NIOS |  | Y |  | Correlated
HardCopy III FF | C | DDR | Half Rate | Soft Controller | UDIMM | Single Rank | Wraparound, | 200 | Compatible with minimum frequency part | Up to 72 bits | x8, x16 | SSTL 2 Class I/II | 8 | NIOS |  | Y |  | Correlated
HardCopy III FF | C | DDR | Half Rate | Soft Controller | UDIMM | Single Rank | Row, | 200 | Compatible with minimum frequency part | Up to 72 bits | x8, x16 | SSTL 2 Class I/II | 8 | NIOS |  | Y |  | Correlated
HardCopy III FF | C | DDR | Half Rate | Soft Controller | UDIMM | Single Rank | Column, | 200 | Compatible with minimum frequency part | Up to 72 bits | x8, x16 | SSTL 2 Class I/II | 8 | NIOS |  | Y |  | Correlated
HardCopy III FF | I | DDR2 | Full Rate | Soft Controller | Component | 4 Chip Selects | Any, | 233 | Compatible with minimum frequency part | Up to 72 bits | x8, x16 | SSTL 18 Class I/II | 4 | NIOS |  | Y | Y | Correlated
HardCopy III FF | I | DDR2 | Full Rate | Soft Controller | Component | 2 Chip Selects | Any, | 233 | Compatible with minimum frequency part | Up to 72 bits | x8, x16 | SSTL 18 Class I/II | 4 | NIOS |  | Y | Y | Correlated
HardCopy III FF | I | DDR2 | Full Rate | Soft Controller | Component | 1 Chip Select | Any, | 233 | Compatible with minimum frequency part | Up to 72 bits | x8, x16 | SSTL 18 Class I/II | 4 | NIOS |  | Y | Y | Correlated
HardCopy III FF | I | DDR2 | Full Rate | Soft Controller | RDIMM | Quad Rank Only Support in 2 slots dual rank format | Any, | 233 | Compatible with minimum frequency part | Up to 72 bits | x8 | SSTL 18 Class I/II | 4 | NIOS |  | Y | Y | Correlated
HardCopy III FF | I | DDR2 | Full Rate | Soft Controller | RDIMM | Dual Rank Only Support in 1 slot dual rank format | Any, | 233 | Compatible with minimum frequency part | Up to 72 bits | x8 | SSTL 18 Class I/II | 4 | NIOS |  | Y | Y | Correlated
HardCopy III FF | I | DDR2 | Full Rate | Soft Controller | RDIMM | Single Rank | Any, | 233 | Compatible with minimum frequency part | Up to 72 bits | x8 | SSTL 18 Class I/II | 4 | NIOS |  | Y | Y | Correlated
HardCopy III FF | I | DDR2 | Full Rate | Soft Controller | UDIMM | Quad Rank Only Support in 2 slots dual rank format | Any, | 233 | Compatible with minimum frequency part | Up to 72 bits | x8, x16 | SSTL 18 Class I/II | 4 | NIOS |  | Y | Y | Correlated
HardCopy III FF | I | DDR2 | Full Rate | Soft Controller | UDIMM | Dual Rank Only Support in 1 slot dual rank format | Any, | 233 | Compatible with minimum frequency part | Up to 72 bits | x8, x16 | SSTL 18 Class I/II | 4 | NIOS |  | Y | Y | Correlated
HardCopy III FF | I | DDR2 | Half Rate | Soft Controller | Component | 1 Chip Select | Any, | 333 | Compatible with minimum frequency part | Up to 72 bits | x8, x16 | SSTL 18 Class I/II | 8 | NIOS |  | Y | Y | Correlated
HardCopy III FF | I | DDR2 | Half Rate | Soft Controller | RDIMM | Quad Rank Only Support in 2 slots dual rank format | Any, | 333 | Compatible with minimum frequency part | Up to 72 bits | x8 | SSTL 18 Class I/II | 8 | NIOS |  | Y | Y | Correlated
HardCopy III FF | I | DDR2 | Half Rate | Soft Controller | RDIMM | Dual Rank Only Support in 1 slot dual rank format | Any, | 333 | Compatible with minimum frequency part | Up to 72 bits | x8 | SSTL 18 Class I/II | 8 | NIOS |  | Y | Y | Correlated
HardCopy III FF | I | DDR2 | Half Rate | Soft Controller | RDIMM | Single Rank | Any, | 333 | Compatible with minimum frequency part | Up to 72 bits | x8 | SSTL 18 Class I/II | 8 | NIOS |  | Y | Y | Correlated
HardCopy III FF | I | DDR2 | Half Rate | Soft Controller | UDIMM | Quad Rank Only Support in 2 slots dual rank format | Any, | 333 | Compatible with minimum frequency part | Up to 72 bits | x8, x16 | SSTL 18 Class I/II | 8 | NIOS |  | Y | Y | Correlated
HardCopy III FF | I | DDR2 | Half Rate | Soft Controller | UDIMM | Dual Rank Only Support in 1 slot dual rank format | Any, | 333 | Compatible with minimum frequency part | Up to 72 bits | x8, x16 | SSTL 18 Class I/II | 8 | NIOS |  | Y | Y | Correlated
HardCopy III FF | I | DDR2 | Half Rate | Soft Controller | UDIMM | Single Rank | Any, | 333 | Compatible with minimum frequency part | Up to 72 bits | x8, x16 | SSTL 18 Class I/II | 8 | NIOS |  | Y | Y | Correlated
HardCopy III FF | C | DDR2 | Full Rate | Soft Controller | Component | 4 Chip Selects | Any, | 233 | Compatible with minimum frequency part | Up to 72 bits | x8, x16 | SSTL 18 Class I/II | 4 | NIOS |  | Y | Y | Correlated
HardCopy III FF | C | DDR2 | Full Rate | Soft Controller | Component | 2 Chip Selects | Any, | 233 | Compatible with minimum frequency part | Up to 72 bits | x8, x16 | SSTL 18 Class I/II | 4 | NIOS |  | Y | Y | Correlated
HardCopy III FF | C | DDR2 | Full Rate | Soft Controller | Component | 1 Chip Select | Any, | 233 | Compatible with minimum frequency part | Up to 72 bits | x8, x16 | SSTL 18 Class I/II | 4 | NIOS |  | Y | Y | Correlated
HardCopy III FF | C | DDR2 | Full Rate | Soft Controller | RDIMM | Quad Rank Only Support in 2 slots dual rank format | Any, | 233 | Compatible with minimum frequency part | Up to 72 bits | x8 | SSTL 18 Class I/II | 4 | NIOS |  | Y | Y | Correlated
HardCopy III FF | C | DDR2 | Full Rate | Soft Controller | RDIMM | Dual Rank Only Support in 1 slot dual rank format | Any, | 233 | Compatible with minimum frequency part | Up to 72 bits | x8 | SSTL 18 Class I/II | 4 | NIOS |  | Y | Y | Correlated
HardCopy III FF | C | DDR2 | Full Rate | Soft Controller | RDIMM | Single Rank | Any, | 233 | Compatible with minimum frequency part | Up to 72 bits | x8 | SSTL 18 Class I/II | 4 | NIOS |  | Y | Y | Correlated
HardCopy III FF | C | DDR2 | Full Rate | Soft Controller | UDIMM | Quad Rank Only Support in 2 slots dual rank format | Any, | 233 | Compatible with minimum frequency part | Up to 72 bits | x8, x16 | SSTL 18 Class I/II | 4 | NIOS |  | Y | Y | Correlated
HardCopy III FF | C | DDR2 | Full Rate | Soft Controller | UDIMM | Dual Rank Only Support in 1 slot dual rank format | Any, | 233 | Compatible with minimum frequency part | Up to 72 bits | x8, x16 | SSTL 18 Class I/II | 4 | NIOS |  | Y | Y | Correlated
HardCopy III FF | C | DDR2 | Full Rate | Soft Controller | UDIMM | Single Rank | Any, | 233 | Compatible with minimum frequency part | Up to 72 bits | x8, x16 | SSTL 18 Class I/II | 4 | NIOS |  | Y | Y | Correlated
HardCopy III FF | C | DDR2 | Half Rate | Soft Controller | Component | 4 Chip Selects | Any, | 333 | Compatible with minimum frequency part | Up to 72 bits | x8, x16 | SSTL 18 Class I/II | 8 | NIOS |  | Y | Y | Correlated
HardCopy III FF | C | DDR2 | Half Rate | Soft Controller | Component | 2 Chip Selects | Any, | 333 | Compatible with minimum frequency part | Up to 72 bits | x8, x16 | SSTL 18 Class I/II | 8 | NIOS |  | Y | Y | Correlated
HardCopy III FF | C | DDR2 | Half Rate | Soft Controller | Component | 1 Chip Select | Any, | 333 | Compatible with minimum frequency part | Up to 72 bits | x8, x16 | SSTL 18 Class I/II | 8 | NIOS |  | Y | Y | Correlated
HardCopy III FF | C | DDR2 | Half Rate | Soft Controller | RDIMM | Quad Rank Only Support in 2 slots dual rank format | Any, | 333 | Compatible with minimum frequency part | Up to 72 bits | x8 | SSTL 18 Class I/II | 8 | NIOS |  | Y | Y | Correlated
HardCopy III FF | C | DDR2 | Half Rate | Soft Controller | RDIMM | Dual Rank Only Support in 1 slot dual rank format | Any, | 333 | Compatible with minimum frequency part | Up to 72 bits | x8 | SSTL 18 Class I/II | 8 | NIOS |  | Y | Y | Correlated
HardCopy III FF | C | DDR2 | Half Rate | Soft Controller | RDIMM | Single Rank | Any, | 333 | Compatible with minimum frequency part | Up to 72 bits | x8 | SSTL 18 Class I/II | 8 | NIOS |  | Y | Y | Correlated
HardCopy III FF | C | DDR2 | Half Rate | Soft Controller | UDIMM | Quad Rank Only Support in 2 slots dual rank format | Any, | 333 | Compatible with minimum frequency part | Up to 72 bits | x8, x16 | SSTL 18 Class I/II | 8 | NIOS |  | Y | Y | Correlated
HardCopy III FF | C | DDR2 | Half Rate | Soft Controller | UDIMM | Dual Rank Only Support in 1 slot dual rank format | Any, | 333 | Compatible with minimum frequency part | Up to 72 bits | x8, x16 | SSTL 18 Class I/II | 8 | NIOS |  | Y | Y | Correlated
HardCopy III FF | C | DDR2 | Half Rate | Soft Controller | UDIMM | Single Rank | Any, | 333 | Compatible with minimum frequency part | Up to 72 bits | x8, x16 | SSTL 18 Class I/II | 8 | NIOS |  | Y | Y | Correlated
HardCopy III FF | I | DDR3 | Half Rate | Soft Controller | Component | 4 Chip Selects | Any, | 333 | Compatible with minimum frequency part | Up to 72 bits | x4, x8, x16 | SSTL 15 Class I/II | On-the-fly | NIOS |  | Y | Y | Correlated | Multiple DDR3 SDRAM components must be laid out in a single-rank DDR2 or DDR3 SDRAM DIMM layout format.
HardCopy III FF | I | DDR3 | Half Rate | Soft Controller | Component | 2 Chip Selects | Any, | 333 | Compatible with minimum frequency part | Up to 72 bits | x4, x8, x16 | SSTL 15 Class I/II | On-the-fly | NIOS |  | Y | Y | Correlated | Multiple DDR3 SDRAM components must be laid out in a single-rank DDR2 or DDR3 SDRAM DIMM layout format.
HardCopy III FF | I | DDR3 | Half Rate | Soft Controller | RDIMM | Dual Rank Only Support in 1 slot dual rank format | Any, | 333 | Compatible with minimum frequency part | Up to 72 bits | x4, x8, x16 | SSTL 15 Class I/II | On-the-fly | NIOS |  | Y | Y | Correlated
HardCopy III FF | I | DDR3 | Half Rate | Soft Controller | RDIMM | Single Rank | Any, | 333 | Compatible with minimum frequency part | Up to 72 bits | x4, x8, x16 | SSTL 15 Class I/II | On-the-fly | NIOS |  | Y | Y | Correlated
HardCopy III FF | I | DDR3 | Half Rate | Soft Controller | UDIMM | Quad Rank Only Support in 2 slots dual rank format | Any, | 333 | Compatible with minimum frequency part | Up to 72 bits | x4, x8, x16 | SSTL 15 Class I/II | On-the-fly | NIOS |  | Y | Y | Correlated
HardCopy III FF | I | DDR3 | Half Rate | Soft Controller | UDIMM | Dual Rank Only Support in 1 slot dual rank format | Any, | 333 | Compatible with minimum frequency part | Up to 72 bits | x4, x8, x16 | SSTL 15 Class I/II | On-the-fly | NIOS |  | Y | Y | Correlated
HardCopy III FF | I | DDR3 | Half Rate | Soft Controller | UDIMM | Single Rank | Any, | 333 | Compatible with minimum frequency part | Up to 72 bits | x4, x8, x16 | SSTL 15 Class I/II | On-the-fly | NIOS |  | Y | Y | Correlated
HardCopy III FF | C | DDR3 | Half Rate | Soft Controller | Component | 4 Chip Selects | Any, | 400 | Compatible with minimum frequency part | Up to 72 bits | x4, x8, x16 | SSTL 15 Class I/II | On-the-fly | NIOS |  | Y | Y | Correlated | Multiple DDR3 SDRAM components must be laid out in a single-rank DDR2 or DDR3 SDRAM DIMM layout format.
HardCopy III FF | C | DDR3 | Half Rate | Soft Controller | Component | 2 Chip Selects | Any, | 400 | Compatible with minimum frequency part | Up to 72 bits | x4, x8, x16 | SSTL 15 Class I/II | On-the-fly | NIOS |  | Y | Y | Correlated | Multiple DDR3 SDRAM components must be laid out in a single-rank DDR2 or DDR3 SDRAM DIMM layout format.
HardCopy III FF | C | DDR3 | Half Rate | Soft Controller | Component | 1 Chip Select | Any, | 400 | Compatible with minimum frequency part | Up to 72 bits | x4, x8, x16 | SSTL 15 Class I/II | On-the-fly | NIOS |  | Y | Y | Correlated
HardCopy III FF | C | DDR3 | Half Rate | Soft Controller | RDIMM | Dual Rank Only Support in 1 slot dual rank format | Any, | 400 | Compatible with minimum frequency part | Up to 72 bits | x4, x8, x16 | SSTL 15 Class I/II | On-the-fly | NIOS |  | Y | Y | Correlated
HardCopy III FF | C | DDR3 | Half Rate | Soft Controller | RDIMM | Single Rank | Any, | 400 | Compatible with minimum frequency part | Up to 72 bits | x4, x8, x16 | SSTL 15 Class I/II | On-the-fly | NIOS |  | Y | Y | Correlated
HardCopy III FF | C | DDR3 | Half Rate | Soft Controller | UDIMM | Quad Rank Only Support in 2 slots dual rank format | Any, | 400 | Compatible with minimum frequency part | Up to 72 bits | x4, x8, x16 | SSTL 15 Class I/II | On-the-fly | NIOS |  | Y | Y | Correlated
HardCopy III FF | C | DDR3 | Half Rate | Soft Controller | UDIMM | Dual Rank Only Support in 1 slot dual rank format | Any, | 400 | Compatible with minimum frequency part | Up to 72 bits | x4, x8, x16 | SSTL 15 Class I/II | On-the-fly | NIOS |  | Y | Y | Correlated
HardCopy III FF | C | DDR3 | Half Rate | Soft Controller | UDIMM | Single Rank | Any, | 400 | Compatible with minimum frequency part | Up to 72 bits | x4, x8, x16 | SSTL 15 Class I/II | On-the-fly | NIOS |  | Y | Y | Correlated
HardCopy III FF | I | DDR2 | Full Rate | Soft Controller | UDIMM | Single Rank | Any, | 233 | Compatible with minimum frequency part | Up to 72 bits | x8, x16 | SSTL 18 Class I/II | 4 | NIOS |  | Y | Y | Correlated
HardCopy III FF | I | DDR2 | Half Rate | Soft Controller | Component | 4 Chip Selects | Any, | 333 | Compatible with minimum frequency part | Up to 72 bits | x8, x16 | SSTL 18 Class I/II | 8 | NIOS |  | Y | Y | Correlated
HardCopy III FF | I | DDR2 | Half Rate | Soft Controller | Component | 2 Chip Selects | Any, | 333 | Compatible with minimum frequency part | Up to 72 bits | x8, x16 | SSTL 18 Class I/II | 8 | NIOS |  | Y | Y | Correlated
HardCopy III FF | I | DDR3 | Half Rate | Soft Controller | Component | 1 Chip Select | Any, | 333 | Compatible with minimum frequency part | Up to 72 bits | x4, x8, x16 | SSTL 15 Class I/II | On-the-fly | NIOS |  | Y | Y | Correlated
HardCopy IV GX LF | I | DDR3 | Half Rate | Soft Controller | RDIMM | Quad Rank Only Support in 2 slots dual rank format | Any, | 333 | Compatible with minimum frequency part | Up to 72 bits | x4, x8, x16 | SSTL 15 Class I/II | On-the-fly | NIOS |  | Y | Y | Correlated
HardCopy IV GX LF | C | DDR3 | Half Rate | Soft Controller | RDIMM | Quad Rank Only Support in 2 slots dual rank format | Any, | 400 | Compatible with minimum frequency part | Up to 72 bits | x4, x8, x16 | SSTL 15 Class I/II | On-the-fly | NIOS |  | Y | Y | Correlated
HardCopy IV GX FF | I | DDR3 | Half Rate | Soft Controller | RDIMM | Quad Rank Only Support in 2 slots dual rank format | Any, | 333 | Compatible with minimum frequency part | Up to 72 bits | x4, x8, x16 | SSTL 15 Class I/II | On-the-fly | NIOS |  | Y | Y | Correlated
HardCopy IV GX FF | C | DDR3 | Half Rate | Soft Controller | RDIMM | Quad Rank Only Support in 2 slots dual rank format | Any, | 400 | Compatible with minimum frequency part | Up to 72 bits | x4, x8, x16 | SSTL 15 Class I/II | On-the-fly | NIOS |  | Y | Y | Correlated
HardCopy IV E FF | I | DDR3 | Half Rate | Soft Controller | RDIMM | Quad Rank Only Support in 2 slots dual rank format | Any, | 333 | Compatible with minimum frequency part | Up to 72 bits | x4, x8, x16 | SSTL 15 Class I/II | On-the-fly | NIOS |  | Y | Y | Correlated
HardCopy IV E FF | C | DDR3 | Half Rate | Soft Controller | RDIMM | Quad Rank Only Support in 2 slots dual rank format | Any, | 400 | Compatible with minimum frequency part | Up to 72 bits | x4, x8, x16 | SSTL 15 Class I/II | On-the-fly | NIOS |  | Y | Y | Correlated
HardCopy III FF | I | DDR3 | Half Rate | Soft Controller | RDIMM | Quad Rank Only Support in 2 slots dual rank format | Any, | 333 | Compatible with minimum frequency part | Up to 72 bits | x4, x8, x16 | SSTL 15 Class I/II | On-the-fly | NIOS |  | Y | Y | Correlated
HardCopy III FF | C | DDR3 | Half Rate | Soft Controller | RDIMM | Quad Rank Only Support in 2 slots dual rank format | Any, | 400 | Compatible with minimum frequency part | Up to 72 bits | x4, x8, x16 | SSTL 15 Class I/II | On-the-fly | NIOS |  | Y | Y | Correlated