## Revision
Version | Date
1 | 2021-09-17
1.1 | 2021-09-20
1.2 | 2021-09-21
1.3 | 2021-10-07
1.4 | 2021-10-11
1.5 | 2021-12-08

## PCIe Devkit
Description of F-Tile Transceiver Demo designs for Agilex I-Series PCIe Devkit using FGT
| Link | https://community.intel.com/t5/FPGA-Wiki/High-Speed-Transceiver-Demo-Designs-Agilex-I-Series-F-Tile/ta-p/1315123
All designs for Agilex I-Series PCIe Devkit have the channels connected to the QSFP-DD module(s).
As a reference on how to use these designs and run the software please refer to designs like this one :
agilex-f-tile-demo-designs.pptx
| Released | Xcvr | Variant | Aggr. BW. | Line Rate | Encoding | #Lanes | Clocking | Bonding | Internal Noise | Fec Type | QII Ver. | Link to Design (when released)/Filename (when not released yet) | Date | Special Needs
1 | Yes | FGT | 400GbE | 400Gbps | 53Gbps | PAM4 | 1x8 | System PLL clocking | Bonded |  | (544,514) | 21.3 | agilex-pcie-devkit-400gbe-8-fgt-example-design.zip | 2021-10-08
2 | Yes | FGT | 100GbE | 100Gbps | 26 Gbps | NRZ | 1x4 | System PLL clocking | Bonded |  | (528,514) | 21.3 | agilex-pcie-devkit-100gbe-4-fgt-example-design.zip | 2021-10-13
3 | Yes | FGT | 25GbE | 25Gbps | 26 Gbps | NRZ | 1 | System PLL clocking | N.A. |  | (528,514) | 21.3 | agilex-pcie-devkit-25gbe-1-fgt-example-design.zip | 2021-12-06
4 | Yes | FGT | 10GbE | 10Gbps | 10 Gbps | NRZ | 1 | System PLL clocking | N.A. |  | No Fec | 21.3 | agilex-pcie-devkit-10gbe-1-fgt-example-design.zip | 2021-12-06
5 | Internal only | FGT | PMA direct | 200Gbps | 26 Gbps | NRZ | 2x4 | PMA clocking | Bonded |  | No Fec | 21.2 | Agilex_PCIe_devkit_prbs_2x4ch_FTILE_26Gbps_21_2_V09082103.zip |  | uses manual workaround for tx_deskew (fixed in 21.3)
6 | Yes | FGT | PMA direct | 200Gbps | 26 Gbps | NRZ | 2x4x1 | PMA clocking | No Bonding (Independent Lanes) |  | No Fec | 21.3 | agilex-pcie-devkit-prbs-2x4x1ch-ftile-26gbps.zip | 2021-10-08
7 | Internal only | FGT | PMA direct | 80Gbps | 10Gbps | NRZ | 2x4x1 | PMA clocking | No Bonding (Independent Lanes) |  | No Fec | 21.2 | Agilex_PCIe_devkit_prbs_2x4x1ch_FTILE_10Gbps_21_2_B13082100.zip
8 | Internal only | FGT | PMA direct | 200Gbps | 26 Gbps | NRZ | 2x4 | System PLL clocking | Bonded |  | No Fec | 21.2 | Agilex_PCIe_devkit_prbs_2x4ch_FTILE_26Gbps_21_2_V09082102.zip |  | uses manual workaround for tx_deskew (fixed in 21.3) | Will not be updated
9 | Internal only | FGT | PMA direct | 200Gbps | 26 Gbps | NRZ | 2x4x1 | System PLL clocking | No Bonding (Independent Lanes) |  | No Fec | 21.2 | Agilex_PCIe_devkit_prbs_2x4x1ch_FTILE_26Gbps_21_2_B13072101.zip |  |  | Will not be updated
10 | Internal only | FGT | PMA direct | 400Gbps | 53Gbps | PAM4 | 2x4x1 | System PLL clocking | No Bonding (Independent Lanes) |  | No Fec | 21.2 | Agilex_PCIe_devkit_prbs_2x4x1ch_FTILE_53Gbps_21_2_V09082102.zip |  | uses manual workaround for tx_deskew (fixed in 21.3) | Will not be updated
11 | Yes | FGT | PMA direct | 600Gbps | 53Gbps | PAM4 | 3x4x1 | PMA clocking | No Bonding (Independent Lanes) |  | No Fec | 21.3 | agilex-pcie-devkit-prbs-3x4x1ch-ftile-53gbps.zip | 2021-10-08
12 | Yes | FGT | PMA direct | 400Gbps | 53Gbps | PAM4 | 2x4x1 | PMA clocking | No Bonding (Independent Lanes) |  | No Fec | 21.3 | agilex-pcie-devkit-prbs-2x4x1ch-ftile-53gbps.zip | 2021-10-08
13 | Yes | FGT | PMA direct | 400Gbps | 53Gbps | PAM4 | 2x4x1 | PMA clocking | No Bonding (Independent Lanes) | Yes | No Fec | 21.3 | agilex-pcie-devkit-prbs-2x4x1ch-ftile-53gbps-int-noise.zip | 2021-11-30
14 | Yes | FGT | FEC Direct | 200Gbps | 26 Gbps | NRZ | 2x4x1 | System PLL clocking | Fractured (Independent lanes) |  | (528,514) | 21.3 | agilex-pcie-devkit-prbs-2x4x1ch-rsfec-ftile-26gbps-fract.zip | 2021-10-12
15 | Yes | FGT | FEC Direct | 400Gbps | 53Gbps | PAM4 | 2x4x1 | System PLL clocking | Fractured (Independent lanes) |  | (544,514) | 21.3 | agilex-pcie-devkit-prbs-2x4x1ch-rsfec-ftile-53gbps-fract.zip | 2021-10-08
16 | Yes | FGT | FEC Direct | 400Gbps | 53Gbps | PAM4 | 2x4x1 | System PLL clocking | Fractured (Independent lanes) | Yes | (544,514) | 21.3 | agilex-pcie-devkit-prbs-2x4x1ch-rsfec-ftile-53gbps-fract-int-noise.zip | 2021-12-06
17 | Internal only | FGT | FEC Direct | 600Gbps | 53Gbps | PAM4 | 3x4x1 | System PLL clocking | Fractured (Independent lanes) |  | (544,514) | 21.2 | Agilex_PCIe_devkit_prbs_3x4ch_rsfec_FTILE_53Gbps_fract_21_2_V13082102.zip |  | uses manual workaround for tx_deskew (fixed in 21.3)
18 | Yes | FGT | FEC Direct | 400Gbps | 53Gbps | PAM4 | 2x4 | System PLL clocking | Bonded (200G aggregate) |  | (544,514) | 21.3 | agilex-pcie-devkit-prbs-2x4ch-kpfec-ftile-200gbps-aggr.zip | 2021-12-06
19 | Yes | FGT | FEC Direct | 400Gbps | 53Gbps | PAM4 | 1x8 | System PLL clocking | Bonded (400G aggregate) |  | (544,514) | 21.3 | agilex-pcie-devkit-prbs-1x8ch-kpfec-ftile-400gbps-aggr.zip | 2021-12-06
20 | Pending | FGT | FEC Direct | 400Gbps | 53Gbps | PAM4 | 1x8 | System PLL clocking | Bonded (2x200G aggregate) |  | (544,514) | 21.3 | agilex-pcie-devkit-prbs-1x8ch-kpfec-ftile-2x200gbps-aggr.zip | 2021-12-08 | Uses 2x200GbE PHY's to create one big aggregate of 400GbE
21 | Pending | FGT | Superlite II V4 | 200Gbps | 26 Gbps | NRZ | 2x4 | PMA clocking | Bonded |  | No Fec | 21.2 | agilex-pcie-devkit-superliteii-v4-ftile-fgt-2x4-lanes_26gbps.zip
22 | Yes | FGT | Superlite II V4 | 80Gbps | 10Gbps | NRZ | 2x4 | PMA clocking | Bonded |  | No Fec | 21.4 | agilex-pcie-devkit-superliteii-v4-ftile-fgt-2x4-lanes.zip | 2021-11-29 | Phy direct IP issue in 21.3 is fixed in 21.4, sof file can be downloaded using 21.3
23 | Yes | FGT | Superlite II V4/KRFEC | 200Gbps | 10Gbps | NRZ | 2x4 | PMA clocking | Bonded |  | KR FEC (Soft) | 21.4 | agilex-pcie-devkit-superliteii-v4-soft-krfec-ftile-fgt-2x4-lanes.zip | 2021-12-06 | Phy direct IP issue in 21.3 is fixed in 21.4, sof file can be downloaded using 21.3
Note for any design not released but marked as Internal only, please contact me directly (peter.schepers@intel.com)

## HS Demo Board
Description of F-Tile Transceiver Demo designs for Agilex I-Series HS Demo Board
| Link | https://community.intel.com/t5/FPGA-Wiki/High-Speed-Transceiver-Demo-Designs-Agilex-I-Series-F-Tile/ta-p/1315123
Designs use both FMC+ (FGT) as well as connected to OSFP800 (FHT)
As a reference on how to use these designs and run the software please refer to designs like this one :
agilex-f-tile-demo-designs.pptx
| Released | Xcvr | Variant | Aggr. BW. | Line Rate | Encoding | #Lanes | Clocking | Bonding | Fec Type | QII Ver. | Link to Design (when released)/Filename (when not released yet) | Date | Special Needs/Remarks
1 | Yes | FHT | 400GbE | 400Gbps | 106Gbps | PAM4 | 1x4 | System PLL clocking | Bonded | (544,514) | 21.3 | agilex-hs-demo-400gbe-4-fht-example-design.zip | 2022-10-08
2 | Yes | FHT | PMA direct | 400Gbps | 106Gbps | PAM4 | 4x1 | PMA clocking | No Bonding (Independent Lanes) | No Fec | 21.3 | agilex-hs-demo-prbs-4x1ch-ftile-106gbps-fht.zip | 2022-10-07
3 | Yes | FHT | PMA direct | 200Gbps | 53Gbps | PAM4 | 4x1 | System PLL clocking | No Bonding (Independent Lanes) | No Fec | 21.3 | agilex-hs-demo-prbs-4x1ch-ftile-53gbps-fht.zip
4 | Yes | FHT | FEC Direct | 400Gbps | 106Gbps | PAM4 | 4x1 | System PLL clocking | Fractured (Independent lanes) | (544,514) | 21.3 | agilex-hs-demo-prbs-4x1ch-kpfec-ftile-106gbps-fract-fht.zip | 2022-10-07
5 | Yes | FGT | PMA direct | 400Gbps | 26 Gbps | NRZ | 4x4x1 | PMA clocking | No Bonding (Independent Lanes) | No Fec | 21.2 | agilex-hs-demo-prbs-4x4ch-ftile-26gbps-fmc.zip
6 | Yes | FGT | FEC Direct | 400Gbps | 53Gbps | PAM4 | 2x4x1 | System PLL clocking | Fractured (Independent lanes) | (544,514) | 21.2 | agilex-hs-demo-prbs-2x4ch-rsfec-ftile-53gbps-fract-fmc.zip |  | uses manual workaround for tx_deskew (fixed in 21.3)

## SI SOC Kit (4 F-tiles)
Description of F-Tile Transceiver Demo designs for Agilex I-Series SI/SOC Kit
| Link | https://community.intel.com/t5/FPGA-Wiki/High-Speed-Transceiver-Demo-Designs-Agilex-I-Series-F-Tile/ta-p/1315123
As a reference on how to use these designs and run the software please refer to designs like this one :
agilex-f-tile-demo-designs.pptx
| Released | Xcvr | Variant | Aggr. BW. | Line Rate | Encoding | #Lanes | Clocking | Bonding | Internal Noise | Fec Type | QII Ver. | Link to Design (when released)/Filename (when not released yet) | Date | Special Needs
1 | Yes | FGT | FEC Direct | 400Gbps | 53Gbps | PAM4 | 1x8 | System PLL clocking | Bonded (400G aggregate) |  | (544,514) | 21.3 | agilex-si-board-prbs-1x8ch-kpfec-ftile-400gbps-aggr.zip | 2021-12-06
2 | Yes | FGT | FEC Direct | 800Gbps | 53Gbps | PAM4 | 2x8 | System PLL clocking | Bonded (400G aggregate) |  | (544,514) | 21.3 | agilex-si-board-prbs-2x8ch-kpfec-ftile-400gbps-aggr.zip | 2021-12-06 | Requires workaround to create correct .sof file (see readme.txt) (fixed in 21.4)