## Read me
Overview: * The purpose of this tool is to allow users to view all Intel(R) and 3rd party hardware validated for specific product families and configurations. This facilitates the ordering, maintaining, and enhancing of servers by providing a comprehensive overview of compatible components. * This tool is divided into two main sections: 1) Compatibility List tab. 2) Detailed information for specific product families and Intel(R) and 3rd party hardware validated tabs. Usage: 1) look for the Intel(R) Server Platform. 2) Use the gray rectangles buttons over the background grey cells to select the validated hardware. 3) If more hardware details are needed, users can look up the hardware components by the tabs. * The maximum supported processor TDP at the system level may be lower than what the server board can support. Supported power, thermal, and configuration limits of the chosen server chassis need to be considered to determine if the system can support the maximum processor TDP limit of the server board. Refer to the server chassis/system documentation for additional guidance.

## Compatibility List
Intel® D50DNP Modules |  | Intel® Server M50FCP1UR Family
OS |  | OS
CPU |  | CPU
Memory |  | Memory
Drive | DNP_PCIe | Drive | FCP_SATA
THOL |  | THOL
PSU |  | PSU
Intel® D50DNP Liquid-cooled Modules |  | Intel® Server M50FCP2UR208
OS |  | OS
CPU |  | CPU
Memory |  | Memory
Drive | DNP_SATA | Drive | FCP_SATA
THOL |  | THOL
PSU |  | PSU
Intel® D50DNP PCIe* Accelerator Module |  | Intel® Server M50FCP2UR312
OS |  | OS
CPU |  | CPU
Memory |  | Memory
Drive | DNP_SAS | Drive | PCIe_R2312
THOL |  | THOL
PSU |  | PSU
D50DNP Intel® Data Center GPU Max Series Accelerator Module
OS
CPU
Memory
Drive | DNP_SATA
THOL
PSU

## Memory
Naming | Manufacturer | Technology | Part Number | Size | Speed | Type | Voltage | Rank | DRAM Organization | Die Size | Description | Intel® Server D50DNP Family | Intel® Server D50DNP Liquid Cooled | Intel® Server M50FCP Family
Samsung, M321R2GA3BB6-CQKMG, 16GB (1Rx8) RDIMM, DDR5, 4800MHz | Samsung | DDR5 | M321R2GA3BB6-CQKMG | 16 | 4800 | Registered | 1.1 | 1 | x8 | 16Gb | 16GB (1Rx8) RDIMM, DDR5, 4800MHz | x | x | x
Samsung, M329R4GA0BB0-CQKMG, 32GB (1Rx4)(9x4) RDIMM, DDR5, 4800MHz | Samsung | DDR5 | M329R4GA0BB0-CQKMG | 32 | 4800 | Registered | 1.1 | 1 | x4(9x4) | 16Gb | 32GB (1Rx4)(9x4) RDIMM, DDR5, 4800MHz | x | x | x
Samsung, M321R4GA3BB6-CQKVG, 32GB (2Rx8) RDIMM, DDR5, 4800MHz | Samsung | DDR5 | M321R4GA3BB6-CQKVG | 32 | 4800 | Registered | 1.1 | 2 | x8 | 16Gb | 32GB (2Rx8) RDIMM, DDR5, 4800MHz | x | x | x
Samsung, M321R8GA0BB0-CQKVG, 64GB (2Rx4) RDIMM, DDR5, 4800MHz | Samsung | DDR5 | M321R8GA0BB0-CQKVG | 64 | 4800 | Registered | 1.1 | 2 | x4 | 16Gb | 64GB (2Rx4) RDIMM, DDR5, 4800MHz | x | x | x
Samsung, M329R8GA0BB0-CQKVG, 64GB (2Rx4)(9x4) RDIMM, DDR5, 4800MHz | Samsung | DDR5 | M329R8GA0BB0-CQKVG | 64 | 4800 | Registered | 1.1 | 2 | x4(9x4) | 16Gb | 64GB (2Rx4)(9x4) RDIMM, DDR5, 4800MHz | x | x | x
Samsung, M321RAGA0B20-CWKBH, 128GB (4Rx4) 3DS RDIMM, DDR5, 4800MHz | Samsung | DDR5 | M321RAGA0B20-CWKBH | 128 | 4800 | 3DS Registered | 1.1 | 4 | x4 | 16Gb | 128GB (4Rx4) 3DS RDIMM, DDR5, 4800MHz | x | x | x
Micron, MTC10F1084S1RC48BA1, 16GB (1Rx8) RDIMM, DDR5, 4800MHz | Micron | DDR5 | MTC10F1084S1RC48BA1 | 16 | 4800 | Registered | 1.1 | 1 | x8 | 16Gb | 16GB (1Rx8) RDIMM, DDR5, 4800MHz | x | x | x
Micron, MTC20F1045S1RC48BA2, 32GB (1Rx4) RDIMM, DDR5, 4800MHz | Micron | DDR5 | MTC20F1045S1RC48BA2 | 32 | 4800 | Registered | 1.1 | 1 | x4 | 16Gb | 32GB (1Rx4) RDIMM, DDR5, 4800MHz | x | x | x
Micron, MTC18F1045S1PC48BA2, 32GB (1Rx4)(9x4) RDIMM, DDR5, 4800MHz | Micron | DDR5 | MTC18F1045S1PC48BA2 | 32 | 4800 | Registered | 1.1 | 1 | x4(9x4) | 16Gb | 32GB (1Rx4)(9x4) RDIMM, DDR5, 4800MHz | x | x | x
Micron, MTC20F2085S1RC48BA1, 32GB (2Rx8) RDIMM, DDR5, 4800MHz | Micron | DDR5 | MTC20F2085S1RC48BA1 | 32 | 4800 | Registered | 1.1 | 2 | x8 | 16Gb | 32GB (2Rx8) RDIMM, DDR5, 4800MHz | x | x | x
Micron, MTC40F2046S1RC48BA1, 64GB (2Rx4) RDIMM, DDR5, 4800MHz | Micron | DDR5 | MTC40F2046S1RC48BA1 | 64 | 4800 | Registered | 1.1 | 2 | x4 | 16Gb | 64GB (2Rx4) RDIMM, DDR5, 4800MHz | x | x | x
Micron, MTC36F2046S1PC48BA1, 64GB (2Rx4)(9x4) RDIMM, DDR5, 4800MHz | Micron | DDR5 | MTC36F2046S1PC48BA1 | 64 | 4800 | Registered | 1.1 | 2 | x4(9x4) | 16Gb | 64GB (2Rx4)(9x4) RDIMM, DDR5, 4800MHz | x | x | x
SKHynix, HMCG78MEBRA105N, 16GB (1Rx8) RDIMM, DDR5, 4800MHz | SKHynix | DDR5 | HMCG78MEBRA105N | 16 | 4800 | Registered | 1.1 | 1 | x8 | 16Gb | 16GB (1Rx8) RDIMM, DDR5, 4800MHz | x | x | x
SKHynix, HMCG88MEBRA105N, 32GB (2Rx8) RDIMM, DDR5, 4800MHz | SKHynix | DDR5 | HMCG88MEBRA105N | 32 | 4800 | Registered | 1.1 | 2 | x8 | 16Gb | 32GB (2Rx8) RDIMM, DDR5, 4800MHz | x | x | x
SKHynix, HMCG94MEBRA121N, 64GB (2Rx4) RDIMM, DDR5, 4800MHz | SKHynix | DDR5 | HMCG94MEBRA121N | 64 | 4800 | Registered | 1.1 | 2 | x4 | 16Gb | 64GB (2Rx4) RDIMM, DDR5, 4800MHz | x | x | x
SKHynix, HMCG94MEBRA123N, 64GB (2Rx4) RDIMM, DDR5, 4800MHz | SKHynix | DDR5 | HMCG94MEBRA123N | 64 | 4800 | Registered | 1.1 | 2 | x4 | 16Gb | 64GB (2Rx4) RDIMM, DDR5, 4800MHz | x | x | x
Samsung, M321R4GA0BB0-CQKVG, 32GB (2Rx4) RDIMM, DDR5, 4800MHz | Samsung | DDR5 | M321R4GA0BB0-CQKVG | 32 | 4800 | Registered | 1.1 | 1 | x4 | 16Gb | 32GB (2Rx4) RDIMM, DDR5, 4800MHz | x | x | x
Micron, M321R2GA3PB0-CWM, 16GB (1Rx8) RDIMM, DDR5, 5600MHz | Micron | DDR5 | M321R2GA3PB0-CWM | 16 | 5600 | Registered | 1.1 | 1 | x8 | 16Gb | 16GB (1Rx8) RDIMM, DDR5, 5600MHz | x | x | x
Samsung, M321R8GA0PB0-CWM, 64GB (2Rx4) RDIMM, DDR5, 5600MHz | Samsung | DDR5 | M321R8GA0PB0-CWM | 64 | 5600 | Registered | 1.1 | 2 | x4 | 16Gb | 64GB (2Rx4) RDIMM, DDR5, 5600MHz | x | x | x
Micron, MTC10F1084S1RC56BD1, 16GB (1Rx8) RDIMM, DDR5, 5600MHz | Micron | DDR5 | MTC10F1084S1RC56BD1 | 16 | 5600 | Registered | 1.1 | 1 | x8 | 16Gb | 16GB (1Rx8) RDIMM, DDR5, 5600MHz | x | x | x
Micron, MTC20F1045S1RC56BD1, 32GB (1Rx4) RDIMM, DDR5, 5600MHz | Micron | DDR5 | MTC20F1045S1RC56BD1 | 32 | 5600 | Registered | 1.1 | 1 | x4 | 16Gb | 32GB (1Rx4) RDIMM, DDR5, 5600MHz | x | x | x
Micron, MTC20F2085S1RC56BD1, 32GB (2Rx8) RDIMM, DDR5, 5600MHz | Micron | DDR5 | MTC20F2085S1RC56BD1 | 32 | 5600 | Registered | 1.1 | 2 | x8 | 16Gb | 32GB (2Rx8) RDIMM, DDR5, 5600MHz | x | x | x
Samsung, M321R4GA0PB0-CWM, 32GB (1Rx4) RDIMM, DDR5, 5600MHz | Samsung | DDR5 | M321R4GA0PB0-CWM | 32 | 5600 | Registered | 1.1 | 1 | x4 | 16Gb | 32GB (1Rx4) RDIMM, DDR5, 5600MHz | x | x | x
Samsung, M321R4GA3PB0-CWM, 32GB (2Rx8) RDIMM, DDR5, 5600MHz | Samsung | DDR5 | M321R4GA3PB0-CWM | 32 | 5600 | Registered | 1.1 | 2 | x8 | 16Gb | 32GB (2Rx8) RDIMM, DDR5, 5600MHz | x | x | x
Micron, MTC40F2046S1RC56BD1, 64GB (2Rx4) RDIMM, DDR5, 5600MHz | Micron | DDR5 | MTC40F2046S1RC56BD1 | 64 | 5600 | Registered | 1.1 | 2 | x4 | 16Gb | 64GB (2Rx4) RDIMM, DDR5, 5600MHz | x | x | x
SKHynix, HMCT04AGERA, 128GB (4Rx4) RDIMM, DDR5, 5600MHz | SKHynix | DDR5 | HMCT04AGERA | 128 | 5600 | Registered | 1.1 | 4 | x4 | 16Gb | 128GB (4Rx4) RDIMM, DDR5, 5600MHz | x | x | x
SKHynix, HMCG88AGBRA, 32GB (2Rx8) RDIMM, DDR5, 5600MHz | SKHynix | DDR5 | HMCG88AGBRA | 32 | 5600 | Registered | 1.1 | 2 | x8 | 16Gb | 32GB (2Rx8) RDIMM, DDR5, 5600MHz | x | x | x
SKHynix, HMCG94AGBRA, 64GB (2Rx4) RDIMM, DDR5, 5600MHz | SKHynix | DDR5 | HMCG94AGBRA | 64 | 5600 | Registered | 1.1 | 2 | x4 | 16Gb | 64GB (2Rx4) RDIMM, DDR5, 5600MHz | x | x | x
SKHynix, HMCG94AEBRA, 64GB (2Rx4) RDIMM, DDR5, 5600MHz | SKHynix | DDR5 | HMCG94AEBRA | 64 | 5600 | Registered | 1.1 | 2 | x4 | 16Gb | 64GB (2Rx4) RDIMM, DDR5, 5600MHz | x | x | x

## CPU
Naming | Order Code | Description | Code Name | Processor Number | # of Cores | Clock Speed | Cache | Max TDP (W) | Intel® Server D50DNP Family | Intel® Server D50DNP Liquid Cooled | Intel® Server M50FCP Family
Intel® Xeon® CPU Max 9480 Processor (112.5 MB Cache, 1.90 GHz), 350W | PK8071305223000 | Intel® Xeon® CPU Max 9480 Processor (112.5 MB Cache, 1.90 GHz) | Sapphire Rapids | 9480 | 56 | 1.90 GHz | 112.5 MB | 350 |  | x
Intel® Xeon® CPU Max 9470 Processor (105 MB Cache, 2.00 GHz), 350W | PK8071305223200 | Intel® Xeon® CPU Max 9470 Processor (105 MB Cache, 2.00 GHz) | Sapphire Rapids | 9470 | 52 | 2.00 GHz | 105 MB | 350 |  | x
Intel® Xeon® CPU Max 9468 Processor (105 MB Cache, 2.10 GHz), 350W | PK8071305223400 | Intel® Xeon® CPU Max 9468 Processor (105 MB Cache, 2.10 GHz) | Sapphire Rapids | 9468 | 48 | 2.10 GHz | 105 MB | 350 |  | x
Intel® Xeon® CPU Max 9462 Processor (75 MB Cache, 2.70 GHz), 350W | PK8071305223900 | Intel® Xeon® CPU Max 9462 Processor (75 MB Cache, 2.70 GHz) | Sapphire Rapids | 9462 | 32 | 2.70 GHz | 75 MB | 350 |  | x
Intel® Xeon® CPU Max 9460 Processor (97.5 MB Cache, 2.20 GHz), 350W | PK8071305223300 | Intel® Xeon® CPU Max 9460 Processor (97.5 MB Cache, 2.20 GHz) | Sapphire Rapids | 9460 | 40 | 2.20 GHz | 97.5 MB | 350 |  | x
Intel® Xeon® Platinum 8490H Processor (112.5 MB Cache, 1.90 GHz), 350W | PK8071305074901 | Intel® Xeon® Platinum 8490H Processor (112.5 MB Cache, 1.90 GHz) | Sapphire Rapids | 8490H | 60 | 1.90 GHz | 112.5 MB | 350 | x | x | x
Intel® Xeon® Platinum 8480+ Processor (105 MB Cache, 2.00 GHz), 350W | PK8071305074801 | Intel® Xeon® Platinum 8480+ Processor (105 MB Cache, 2.00 GHz) | Sapphire Rapids | 8480+ | 56 | 2.00 GHz | 105 MB | 350 | x | x | x
Intel® Xeon® Platinum 8471N Processor (97.5 MB Cache, 1.80 GHz), 300W | PK8071305074701 | Intel® Xeon® Platinum 8471N Processor (97.5 MB Cache, 1.80 GHz) | Sapphire Rapids | 8471N | 52 | 1.80 GHz | 97.5 MB | 300 |  |  | x
Intel® Xeon® Platinum 8470Q Processor (105 MB Cache, 2.10 GHz), 350W | PK8071305072301 | Intel® Xeon® Platinum 8470Q Processor (105 MB Cache, 2.10 GHz) | Sapphire Rapids | 8470Q | 52 | 2.10 GHz | 105 MB | 350 |  | x
Intel® Xeon® Platinum 8470N Processor (97.5 MB Cache, 1.70 GHz), 300W | PK8071305075201 | Intel® Xeon® Platinum 8470N Processor (97.5 MB Cache, 1.70 GHz) | Sapphire Rapids | 8470N | 52 | 1.70 GHz | 97.5 MB | 300 |  |  | x
Intel® Xeon® Platinum 8470 Processor (105 MB Cache, 2.00 GHz), 350W | PK8071305072401 | Intel® Xeon® Platinum 8470 Processor (105 MB Cache, 2.00 GHz) | Sapphire Rapids | 8470 | 52 | 2.00 GHz | 105 MB | 350 | x | x | x
Intel® Xeon® Platinum 8468V Processor (97.5 MB Cache, 2.40 GHz), 330W | PK8071305073101 | Intel® Xeon® Platinum 8468V Processor (97.5 MB Cache, 2.40 GHz) | Sapphire Rapids | 8468V | 48 | 2.40 GHz | 97.5 MB | 330 | x | x | x
Intel® Xeon® Platinum 8468H Processor (105 MB Cache, 2.10 GHz), 330W | PK8071305075701 | Intel® Xeon® Platinum 8468H Processor (105 MB Cache, 2.10 GHz) | Sapphire Rapids | 8468H | 48 | 2.10 GHz | 105 MB | 330 | x | x | x
Intel® Xeon® Platinum 8468 Processor (105 MB Cache, 2.10 GHz), 350W | PK8071305072501 | Intel® Xeon® Platinum 8468 Processor (105 MB Cache, 2.10 GHz) | Sapphire Rapids | 8468 | 48 | 2.10 GHz | 105 MB | 350 | x | x | x
Intel® Xeon® Platinum 8462Y+ Processor (60 MB Cache, 2.80 GHz), 300W | PK8071305120901 | Intel® Xeon® Platinum 8462Y+ Processor (60 MB Cache, 2.80 GHz) | Sapphire Rapids | 8462Y+ | 32 | 2.80 GHz | 60 MB | 300 |  |  | x
Intel® Xeon® Platinum 8461V Processor (97.5 MB Cache, 2.20 GHz), 300W | PK8071305073201 | Intel® Xeon® Platinum 8461V Processor (97.5 MB Cache, 2.20 GHz) | Sapphire Rapids | 8461V | 48 | 2.20 GHz | 97.5 MB | 300 | x | x | x
Intel® Xeon® Platinum 8460Y+ Processor (105 MB Cache, 2.00 GHz), 300W | PK8071305072601 | Intel® Xeon® Platinum 8460Y+ Processor (105 MB Cache, 2.00 GHz) | Sapphire Rapids | 8460Y+ | 40 | 2.00 GHz | 105 MB | 300 | x | x | x
Intel® Xeon® Platinum 8460H Processor (105 MB Cache, 2.20 GHz), 330W | PK8071305075001 | Intel® Xeon® Platinum 8460H Processor (105 MB Cache, 2.20 GHz) | Sapphire Rapids | 8460H | 40 | 2.20 GHz | 105 MB | 330 | x | x | x
Intel® Xeon® Platinum 8458P Processor (82.5 MB Cache, 2.70 GHz), 350W | PK8071305073301 | Intel® Xeon® Platinum 8458P Processor (82.5 MB Cache, 2.70 GHz) | Sapphire Rapids | 8458P | 44 | 2.70 GHz | 82.5 MB | 350 | x | x | x
Intel® Xeon® Platinum 8454H Processor (82.5 MB Cache, 2.10 GHz), 270W | PK8071305074601 | Intel® Xeon® Platinum 8454H Processor (82.5 MB Cache, 2.10 GHz) | Sapphire Rapids | 8454H | 32 | 2.10 GHz | 82.5 MB | 270 | x | x | x
Intel® Xeon® Platinum 8452Y Processor (67.5 MB Cache, 2.00 GHz), 300W | PK8071305076101 | Intel® Xeon® Platinum 8452Y Processor (67.5 MB Cache, 2.00 GHz) | Sapphire Rapids | 8452Y | 36 | 2.00 GHz | 67.5 MB | 300 | x | x | x
Intel® Xeon® Platinum 8450H Processor (75 MB Cache, 2.00 GHz), 250W | PK8071305075901 | Intel® Xeon® Platinum 8450H Processor (75 MB Cache, 2.00 GHz) | Sapphire Rapids | 8450H | 28 | 2.00 GHz | 75 MB | 250 | x | x | x
Intel® Xeon® Platinum 8444H Processor (45 MB Cache, 2.90 GHz), 270W | PK8071305075101 | Intel® Xeon® Platinum 8444H Processor (45 MB Cache, 2.90 GHz) | Sapphire Rapids | 8444H | 16 | 2.90 GHz | 45 MB | 270 | x | x | x
Intel® Xeon® Gold 6458Q Processor (60 MB Cache, 3.10 GHz), 350W | PK8071305121501 | Intel® Xeon® Gold 6458Q Processor (60 MB Cache, 3.10 GHz) | Sapphire Rapids | 6458Q | 32 | 3.10 GHz | 60 MB | 350 |  | x
Intel® Xeon® Gold 6454S Processor (60 MB Cache, 2.20 GHz), 270W | PK8071305073001 | Intel® Xeon® Gold 6454S Processor (60 MB Cache, 2.20 GHz) | Sapphire Rapids | 6454S | 32 | 2.20 GHz | 60 MB | 270 | x | x | x
Intel® Xeon® Gold 6448Y Processor (60 MB Cache, 2.10 GHz), 225W | PK8071305120802 | Intel® Xeon® Gold 6448Y Processor (60 MB Cache, 2.10 GHz) | Sapphire Rapids | 6448Y | 32 | 2.10 GHz | 60 MB | 225 | x | x | x
Intel® Xeon® Gold 6448H Processor (60 MB Cache, 2.40 GHz), 250W | PK8071305121300 | Intel® Xeon® Gold 6448H Processor (60 MB Cache, 2.40 GHz) | Sapphire Rapids | 6448H | 32 | 2.40 GHz | 60 MB | 250 | x | x | x
Intel® Xeon® Gold 6444Y Processor (45 MB Cache, 3.60 GHz), 270W | PK8071305121400 | Intel® Xeon® Gold 6444Y Processor (45 MB Cache, 3.60 GHz) | Sapphire Rapids | 6444Y | 16 | 3.60 GHz | 45 MB | 270 | x | x | x
Intel® Xeon® Gold 6442Y Processor (60 MB Cache, 2.60 GHz), 225W | PK8071305120500 | Intel® Xeon® Gold 6442Y Processor (60 MB Cache, 2.60 GHz) | Sapphire Rapids | 6442Y | 24 | 2.60 GHz | 60 MB | 225 | x | x | x
Intel® Xeon® Gold 6438Y+ Processor (60 MB Cache, 2.00 GHz), 205W | PK8071305120701 | Intel® Xeon® Gold 6438Y+ Processor (60 MB Cache, 2.00 GHz) | Sapphire Rapids | 6438Y+ | 32 | 2.00 GHz | 60 MB | 205 | x | x | x
Intel® Xeon® Gold 6438N Processor (60 MB Cache, 2.00 GHz), 205W | PK8071305122101 | Intel® Xeon® Gold 6438N Processor (60 MB Cache, 2.00 GHz) | Sapphire Rapids | 6438N | 32 | 2.00 GHz | 60 MB | 205 |  |  | x
Intel® Xeon® Gold 6438M Processor (60 MB Cache, 2.20 GHz), 205W | PK8071305122301 | Intel® Xeon® Gold 6438M Processor (60 MB Cache, 2.20 GHz) | Sapphire Rapids | 6438M | 32 | 2.20 GHz | 60 MB | 205 | x | x | x
Intel® Xeon® Gold 6434H Processor (22.5 MB Cache, 3.70 GHz), 195W | PK8071305121001 | Intel® Xeon® Gold 6434H Processor (22.5 MB Cache, 3.70 GHz) | Sapphire Rapids | 6434H | 8 | 3.70 GHz | 22.5 MB | 195 | x | x | x
Intel® Xeon® Gold 6434 Processor (22.5 MB Cache, 3.70 GHz), 195W | PK8071305118801 | Intel® Xeon® Gold 6434 Processor (22.5 MB Cache, 3.70 GHz) | Sapphire Rapids | 6434 | 8 | 3.70 GHz | 22.5 MB | 195 | x | x | x
Intel® Xeon® Gold 6430 Processor (60 MB Cache, 2.10 GHz), 270W | PK8071305072902 | Intel® Xeon® Gold 6430 Processor (60 MB Cache, 2.10 GHz) | Sapphire Rapids | 6430 | 32 | 2.10 GHz | 60 MB | 270 | x | x | x
Intel® Xeon® Gold 6428N Processor (60 MB Cache, 1.80 GHz), 185W | PK8071305121901 | Intel® Xeon® Gold 6428N Processor (60 MB Cache, 1.80 GHz) | Sapphire Rapids | 6428N | 32 | 1.80 GHz | 60 MB | 185 |  |  | x
Intel® Xeon® Gold 6426Y Processor (37.5 MB Cache, 2.50 GHz), 185W | PK8071305120102 | Intel® Xeon® Gold 6426Y Processor (37.5 MB Cache, 2.50 GHz) | Sapphire Rapids | 6426Y | 16 | 2.50 GHz | 37.5 MB | 185 | x | x | x
Intel® Xeon® Gold 6421N Processor (60 MB Cache, 1.80 GHz), 185W | PK8071305122001 | Intel® Xeon® Gold 6421N Processor (60 MB Cache, 1.80 GHz) | Sapphire Rapids | 6421N | 32 | 1.80 GHz | 60 MB | 185 |  |  | x
Intel® Xeon® Gold 6418H Processor (60 MB Cache, 2.10 GHz), 185W | PK8071305121202 | Intel® Xeon® Gold 6418H Processor (60 MB Cache, 2.10 GHz) | Sapphire Rapids | 6418H | 24 | 2.10 GHz | 60 MB | 185 | x | x | x
Intel® Xeon® Gold 6416H Processor (45 MB Cache, 2.20 GHz), 165W | PK8071305121101 | Intel® Xeon® Gold 6416H Processor (45 MB Cache, 2.20 GHz) | Sapphire Rapids | 6416H | 18 | 2.20 GHz | 45 MB | 165 | x | x | x
Intel® Xeon® Gold 6414U Processor (60 MB Cache, 2.00 GHz), 250W | PK8071305072001 | Intel® Xeon® Gold 6414U Processor (60 MB Cache, 2.00 GHz) | Sapphire Rapids | 6414U | 32 | 2.00 GHz | 60 MB | 250 |  |  | x
Intel® Xeon® Gold 5420+ Processor (52.5 MB Cache, 2.00 GHz), 205W | PK8071305120600 | Intel® Xeon® Gold 5420+ Processor (52.5 MB Cache, 2.00 GHz) | Sapphire Rapids | 5420+ | 28 | 2.00 GHz | 52.5 MB | 205 | x | x | x
Intel® Xeon® Gold 5418Y Processor (45 MB Cache, 2.00 GHz), 185W | PK8071305120301 | Intel® Xeon® Gold 5418Y Processor (45 MB Cache, 2.00 GHz) | Sapphire Rapids | 5418Y | 24 | 2.00 GHz | 45 MB | 185 | x | x | x
Intel® Xeon® Gold 5418N Processor (45 MB Cache, 1.80 GHz), 165W | PK8071305121701 | Intel® Xeon® Gold 5418N Processor (45 MB Cache, 1.80 GHz) | Sapphire Rapids | 5418N | 24 | 1.80 GHz | 45 MB | 165 |  |  | x
Intel® Xeon® Gold 5416S Processor (30 MB Cache, 2.00 GHz), 150W | PK8071305122201 | Intel® Xeon® Gold 5416S Processor (30 MB Cache, 2.00 GHz) | Sapphire Rapids | 5416S | 16 | 2.00 GHz | 30 MB | 150 | x | x | x
Intel® Xeon® Gold 5415+ Processor (22.5 MB Cache, 2.90 GHz), 150W | PK8071305118701 | Intel® Xeon® Gold 5415+ Processor (22.5 MB Cache, 2.90 GHz) | Sapphire Rapids | 5415+ | 8 | 2.90 GHz | 22.5 MB | 150 | x | x | x
Intel® Xeon® Gold 5412U Processor (45 MB Cache, 2.10 GHz), 185W | PK8071305120401 | Intel® Xeon® Gold 5412U Processor (45 MB Cache, 2.10 GHz) | Sapphire Rapids | 5412U | 24 | 2.10 GHz | 45 MB | 185 |  |  | x
Intel® Xeon® Gold 5411N Processor (45 MB Cache, 1.90 GHz), 165W | PK8071305121801 | Intel® Xeon® Gold 5411N Processor (45 MB Cache, 1.90 GHz) | Sapphire Rapids | 5411N | 24 | 1.90 GHz | 45 MB | 165 |  |  | x
Intel® Xeon® Silver 4416+ Processor (37.5 MB Cache, 2.00 GHz), 165W | PK8071305120201 | Intel® Xeon® Silver 4416+ Processor (37.5 MB Cache, 2.00 GHz) | Sapphire Rapids | 4416+ | 20 | 2.00 GHz | 37.5 MB | 165 |  |  | x
Intel® Xeon® Silver 4410Y Processor (30 MB Cache, 2.00 GHz), 150W | PK8071305120002 | Intel® Xeon® Silver 4410Y Processor (30 MB Cache, 2.00 GHz) | Sapphire Rapids | 4410Y | 12 | 2.00 GHz | 30 MB | 150 |  |  | x
Intel® Xeon® Silver 4410T Processor (26.25 MB Cache, 2.70 GHz), 150W | PK8071305121601 | Intel® Xeon® Silver 4410T Processor (26.25 MB Cache, 2.70 GHz) | Sapphire Rapids | 4410T | 10 | 2.70 GHz | 26.25 MB | 150
Intel® Xeon® Bronze 3408U Processor (22.5 MB Cache, 1.80 GHz), 125W | PK8071305118600 | Intel® Xeon® Bronze 3408U Processor (22.5 MB Cache, 1.80 GHz) | Sapphire Rapids | 3408U | 8 | 1.80 GHz | 22.5 MB | 125 |  |  | x
Intel® Xeon® Platinum 8593Q Processor (320M Cache, 2.20 GHz), 385W | PK8072205511700 | Intel® Xeon® Platinum 8593Q Processor (320M Cache, 2.20 GHz) | Emerald Rapids | 8593Q | 64 | 2.2 GHz | 320 MB | 385 |  | x
Intel® Xeon® Platinum 8592V Processor (320M Cache, 2.00 GHz), 330W | PK8072205511200 | Intel® Xeon® Platinum 8592V Processor (320M Cache, 2.00 GHz) | Emerald Rapids | 8592V | 64 | 2 GHz | 320 MB | 330 | x | x | x
Intel® Xeon® Platinum 8592+ Processor (320M Cache, 1.90 GHz), 350W | PK8072205511800 | Intel® Xeon® Platinum 8592+ Processor (320M Cache, 1.90 GHz) | Emerald Rapids | 8592+ | 64 | 1.9 GHz | 320 MB | 350 | x | x | x
Intel® Xeon® Platinum 8581V Processor (300M Cache, 2.00 GHz), 270W | PK8072205511300 | Intel® Xeon® Platinum 8581V Processor (300M Cache, 2.00 GHz) | Emerald Rapids | 8581V | 60 | 2 GHz | 300 MB | 270 | x | x | x
Intel® Xeon® Platinum 8580 Processor (300M Cache, 2.00 GHz), 350W | PK8072205512000 | Intel® Xeon® Platinum 8580 Processor (300M Cache, 2.00 GHz) | Emerald Rapids | 8580 | 60 | 2 GHz | 300 MB | 350 | x | x | x
Intel® Xeon® Platinum 8571N Processor (300M Cache, 2.40 GHz), 300W | PK8072205511600 | Intel® Xeon® Platinum 8571N Processor (300M Cache, 2.40 GHz) | Emerald Rapids | 8571N | 52 | 2.4 GHz | 300 MB | 300 |  |  | x
Intel® Xeon® Platinum 8570 Processor (300M Cache, 2.10 GHz), 350W | PK8072205512100 | Intel® Xeon® Platinum 8570 Processor (300M Cache, 2.10 GHz) | Emerald Rapids | 8570 | 56 | 2.1 GHz | 300 MB | 350 | x | x | x
Intel® Xeon® Platinum 8568Y+ Processor (300M Cache, 2.30 GHz), 350W | PK8072205512200 | Intel® Xeon® Platinum 8568Y+ Processor (300M Cache, 2.30 GHz) | Emerald Rapids | 8568Y+ | 48 | 2.3 GHz | 300 MB | 350 | x | x | x
Intel® Xeon® Platinum 8562Y+ Processor (60M Cache, 2.80 GHz), 300W | PK8072205499400 | Intel® Xeon® Platinum 8562Y+ Processor (60M Cache, 2.80 GHz) | Emerald Rapids | 8562Y+ | 32 | 2.8 GHz | 60 MB | 300 | x | x | x
Intel® Xeon® Platinum 8558U Processor (260M Cache, 2.00 GHz), 300W | PK8072205512400 | Intel® Xeon® Platinum 8558U Processor (260M Cache, 2.00 GHz) | Emerald Rapids | 8558U | 48 | 2 GHz | 260 MB | 300 |  |  | x
Intel® Xeon® Platinum 8558P Processor (260M Cache, 2.70 GHz), 350W | PK8072205511500 | Intel® Xeon® Platinum 8558P Processor (260M Cache, 2.70 GHz) | Emerald Rapids | 8558P | 48 | 2.7 GHz | 260 MB | 350 | x | x | x
Intel® Xeon® Platinum 8558 Processor (260M Cache, 2.10 GHz), 330W | PK8072205512300 | Intel® Xeon® Platinum 8558 Processor (260M Cache, 2.10 GHz) | Emerald Rapids | 8558 | 48 | 2.1 GHz | 260 MB | 330 | x | x | x
Intel® Xeon® Gold 6558Q Processor (60M Cache, 3.20 GHz), 350W | PK8072205500500 | Intel® Xeon® Gold 6558Q Processor (60M Cache, 3.20 GHz) | Emerald Rapids | 6558Q | 32 | 3.2 GHz | 60 MB | 350 |  | x
Intel® Xeon® Gold 6554S Processor (180M Cache, 2.20 GHz), 270W | PK8072205511100 | Intel® Xeon® Gold 6554S Processor (180M Cache, 2.20 GHz) | Emerald Rapids | 6554S | 36 | 2.2 GHz | 180 MB | 270 | x | x | x
Intel® Xeon® Gold 6548Y+ Processor (60M Cache, 2.50 GHz), 250W | PK8072205500200 | Intel® Xeon® Gold 6548Y+ Processor (60M Cache, 2.50 GHz) | Emerald Rapids | 6548Y+ | 32 | 2.5 GHz | 60 MB | 250 | x | x | x
Intel® Xeon® Gold 6548N Processor (60M Cache, 2.80 GHz), 250W | PK8072205503501 | Intel® Xeon® Gold 6548N Processor (60M Cache, 2.80 GHz) | Emerald Rapids | 6548N | 32 | 2.8 GHz | 60 MB | 250 |  |  | x
Intel® Xeon® Gold 6544Y Processor (45M Cache, 3.60 GHz), 270W | PK8072205500300 | Intel® Xeon® Gold 6544Y Processor (45M Cache, 3.60 GHz) | Emerald Rapids | 6544Y | 16 | 3.6 GHz | 45 MB | 270 | x | x | x
Intel® Xeon® Gold 6542Y Processor (60M Cache, 2.90 GHz), 250W | PK8072205500100 | Intel® Xeon® Gold 6542Y Processor (60M Cache, 2.90 GHz) | Emerald Rapids | 6542Y | 24 | 2.9 GHz | 60 MB | 250 | x | x | x
Intel® Xeon® Gold 6538Y+ Processor (60M Cache, 2.20 GHz), 225W | PK8072205499900 | Intel® Xeon® Gold 6538Y+ Processor (60M Cache, 2.20 GHz) | Emerald Rapids | 6538Y+ | 32 | 2.2 GHz | 60 MB | 225 | x | x | x
Intel® Xeon® Gold 6538N Processor (60M Cache, 2.10 GHz), 205W | PK8072205503600 | Intel® Xeon® Gold 6538N Processor (60M Cache, 2.10 GHz) | Emerald Rapids | 6538N | 32 | 2.1 GHz | 60 MB | 205 |  |  | x
Intel® Xeon® Gold 6534 Processor (22.5M Cache, 3.90 GHz), 195W | PK8072205499300 | Intel® Xeon® Gold 6534 Processor (22.5M Cache, 3.90 GHz) | Emerald Rapids | 6534 | 8 | 3.9 GHz | 22.5 MB | 195 | x | x | x
Intel® Xeon® Gold 6530 Processor (160M Cache, 2.10 GHz), 270W | PK8072205512500 | Intel® Xeon® Gold 6530 Processor (160M Cache, 2.10 GHz) | Emerald Rapids | 6530 | 32 | 2.1 GHz | 160 MB | 270 | x | x | x
Intel® Xeon® Gold 6526Y Processor (37.5M Cache, 2.80 GHz), 195W | PK8072205500001 | Intel® Xeon® Gold 6526Y Processor (37.5M Cache, 2.80 GHz) | Emerald Rapids | 6526Y | 16 | 2.8 GHz | 37.5 MB | 195 | x | x | x
Intel® Xeon® Gold 5520+ Processor (52.5M Cache, 2.20 GHz), 205W | PK8072205499800 | Intel® Xeon® Gold 5520+ Processor (52.5M Cache, 2.20 GHz) | Emerald Rapids | 5520+ | 28 | 2.2 GHz | 52.5 MB | 205 | x | x | x
Intel® Xeon® Gold 5515+ Processor (22.5M Cache, 3.20 GHz), 165W | PK8072205499500 | Intel® Xeon® Gold 5515+ Processor (22.5M Cache, 3.20 GHz) | Emerald Rapids | 5515+ | 8 | 3.2 GHz | 22.5 MB | 165 | x | x | x
Intel® Xeon® Gold 5512U Processor (52.5M Cache, 2.10 GHz), 185W | PK8072205500401 | Intel® Xeon® Gold 5512U Processor (52.5M Cache, 2.10 GHz) | Emerald Rapids | 5512U | 28 | 2.1 GHz | 52.5 MB | 185 |  |  | x
Intel® Xeon® Silver 4516Y+ Processor (45M Cache, 2.20 GHz), 185W | PK8072205499700 | Intel® Xeon® Silver 4516Y+ Processor (45M Cache, 2.20 GHz) | Emerald Rapids | 4516Y+ | 24 | 2.2 GHz | 45 MB | 185 |  |  | x
Intel® Xeon® Silver 4514Y Processor (30M Cache, 2.00 GHz), 150W | PK8072205499600 | Intel® Xeon® Silver 4514Y Processor (30M Cache, 2.00 GHz) | Emerald Rapids | 4514Y | 16 | 2 GHz | 30 MB | 150 |  |  | x
Intel® Xeon® Silver 4510 Processor (30M Cache, 2.40 GHz), 150 W | PK8071305554300 | Intel® Xeon® Silver 4510 Processor (30M Cache, 2.40 GHz) | Emerald Rapids | 4510 | 12 | 2.40 GHz | 30 MB | 150 |  |  | x

## CPU_List (hidden)
Intel® Server D50DNP Family | Intel® Server D50DNP Liquid Cooled Modeules | Intel® Server M50FCP Family
Intel® Xeon® Platinum 8490H Processor (112.5 MB Cache, 1.90 GHz), 350W | Intel® Xeon® CPU Max 9480 Processor (112.5 MB Cache, 1.90 GHz), 350W | Intel® Xeon® Platinum 8490H Processor (112.5 MB Cache, 1.90 GHz), 350W
Intel® Xeon® Platinum 8480+ Processor (105 MB Cache, 2.00 GHz), 350W | Intel® Xeon® CPU Max 9470 Processor (105 MB Cache, 2.00 GHz), 350W | Intel® Xeon® Platinum 8480+ Processor (105 MB Cache, 2.00 GHz), 350W
Intel® Xeon® Platinum 8470 Processor (105 MB Cache, 2.00 GHz), 350W | Intel® Xeon® CPU Max 9468 Processor (105 MB Cache, 2.10 GHz), 350W | Intel® Xeon® Platinum 8471N Processor (97.5 MB Cache, 1.80 GHz), 300W
Intel® Xeon® Platinum 8468V Processor (97.5 MB Cache, 2.40 GHz), 330W | Intel® Xeon® CPU Max 9462 Processor (75 MB Cache, 2.70 GHz), 350W | Intel® Xeon® Platinum 8470N Processor (97.5 MB Cache, 1.70 GHz), 300W
Intel® Xeon® Platinum 8468H Processor (105 MB Cache, 2.10 GHz), 330W | Intel® Xeon® CPU Max 9460 Processor (97.5 MB Cache, 2.20 GHz), 350W | Intel® Xeon® Platinum 8470 Processor (105 MB Cache, 2.00 GHz), 350W
Intel® Xeon® Platinum 8468 Processor (105 MB Cache, 2.10 GHz), 350W | Intel® Xeon® Platinum 8490H Processor (112.5 MB Cache, 1.90 GHz), 350W | Intel® Xeon® Platinum 8468V Processor (97.5 MB Cache, 2.40 GHz), 330W
Intel® Xeon® Platinum 8461V Processor (97.5 MB Cache, 2.20 GHz), 300W | Intel® Xeon® Platinum 8480+ Processor (105 MB Cache, 2.00 GHz), 350W | Intel® Xeon® Platinum 8468H Processor (105 MB Cache, 2.10 GHz), 330W
Intel® Xeon® Platinum 8460Y+ Processor (105 MB Cache, 2.00 GHz), 300W | Intel® Xeon® Platinum 8470Q Processor (105 MB Cache, 2.10 GHz), 350W | Intel® Xeon® Platinum 8468 Processor (105 MB Cache, 2.10 GHz), 350W
Intel® Xeon® Platinum 8460H Processor (105 MB Cache, 2.20 GHz), 330W | Intel® Xeon® Platinum 8470 Processor (105 MB Cache, 2.00 GHz), 350W | Intel® Xeon® Platinum 8462Y+ Processor (60 MB Cache, 2.80 GHz), 300W
Intel® Xeon® Platinum 8458P Processor (82.5 MB Cache, 2.70 GHz), 350W | Intel® Xeon® Platinum 8468V Processor (97.5 MB Cache, 2.40 GHz), 330W | Intel® Xeon® Platinum 8461V Processor (97.5 MB Cache, 2.20 GHz), 300W
Intel® Xeon® Platinum 8454H Processor (82.5 MB Cache, 2.10 GHz), 270W | Intel® Xeon® Platinum 8468H Processor (105 MB Cache, 2.10 GHz), 330W | Intel® Xeon® Platinum 8460Y+ Processor (105 MB Cache, 2.00 GHz), 300W
Intel® Xeon® Platinum 8452Y Processor (67.5 MB Cache, 2.00 GHz), 300W | Intel® Xeon® Platinum 8468 Processor (105 MB Cache, 2.10 GHz), 350W | Intel® Xeon® Platinum 8460H Processor (105 MB Cache, 2.20 GHz), 330W
Intel® Xeon® Platinum 8450H Processor (75 MB Cache, 2.00 GHz), 250W | Intel® Xeon® Platinum 8461V Processor (97.5 MB Cache, 2.20 GHz), 300W | Intel® Xeon® Platinum 8458P Processor (82.5 MB Cache, 2.70 GHz), 350W
Intel® Xeon® Platinum 8444H Processor (45 MB Cache, 2.90 GHz), 270W | Intel® Xeon® Platinum 8460Y+ Processor (105 MB Cache, 2.00 GHz), 300W | Intel® Xeon® Platinum 8454H Processor (82.5 MB Cache, 2.10 GHz), 270W
Intel® Xeon® Gold 6454S Processor (60 MB Cache, 2.20 GHz), 270W | Intel® Xeon® Platinum 8460H Processor (105 MB Cache, 2.20 GHz), 330W | Intel® Xeon® Platinum 8452Y Processor (67.5 MB Cache, 2.00 GHz), 300W
Intel® Xeon® Gold 6448Y Processor (60 MB Cache, 2.10 GHz), 225W | Intel® Xeon® Platinum 8458P Processor (82.5 MB Cache, 2.70 GHz), 350W | Intel® Xeon® Platinum 8450H Processor (75 MB Cache, 2.00 GHz), 250W
Intel® Xeon® Gold 6448H Processor (60 MB Cache, 2.40 GHz), 250W | Intel® Xeon® Platinum 8454H Processor (82.5 MB Cache, 2.10 GHz), 270W | Intel® Xeon® Platinum 8444H Processor (45 MB Cache, 2.90 GHz), 270W
Intel® Xeon® Gold 6444Y Processor (45 MB Cache, 3.60 GHz), 270W | Intel® Xeon® Platinum 8452Y Processor (67.5 MB Cache, 2.00 GHz), 300W | Intel® Xeon® Gold 6454S Processor (60 MB Cache, 2.20 GHz), 270W
Intel® Xeon® Gold 6442Y Processor (60 MB Cache, 2.60 GHz), 225W | Intel® Xeon® Platinum 8450H Processor (75 MB Cache, 2.00 GHz), 250W | Intel® Xeon® Gold 6448Y Processor (60 MB Cache, 2.10 GHz), 225W
Intel® Xeon® Gold 6438Y+ Processor (60 MB Cache, 2.00 GHz), 205W | Intel® Xeon® Platinum 8444H Processor (45 MB Cache, 2.90 GHz), 270W | Intel® Xeon® Gold 6448H Processor (60 MB Cache, 2.40 GHz), 250W
Intel® Xeon® Gold 6438M Processor (60 MB Cache, 2.20 GHz), 205W | Intel® Xeon® Gold 6458Q Processor (60 MB Cache, 3.10 GHz), 350W | Intel® Xeon® Gold 6444Y Processor (45 MB Cache, 3.60 GHz), 270W
Intel® Xeon® Gold 6434H Processor (22.5 MB Cache, 3.70 GHz), 195W | Intel® Xeon® Gold 6454S Processor (60 MB Cache, 2.20 GHz), 270W | Intel® Xeon® Gold 6442Y Processor (60 MB Cache, 2.60 GHz), 225W
Intel® Xeon® Gold 6434 Processor (22.5 MB Cache, 3.70 GHz), 195W | Intel® Xeon® Gold 6448Y Processor (60 MB Cache, 2.10 GHz), 225W | Intel® Xeon® Gold 6438Y+ Processor (60 MB Cache, 2.00 GHz), 205W
Intel® Xeon® Gold 6430 Processor (60 MB Cache, 2.10 GHz), 270W | Intel® Xeon® Gold 6448H Processor (60 MB Cache, 2.40 GHz), 250W | Intel® Xeon® Gold 6438N Processor (60 MB Cache, 2.00 GHz), 205W
Intel® Xeon® Gold 6426Y Processor (37.5 MB Cache, 2.50 GHz), 185W | Intel® Xeon® Gold 6444Y Processor (45 MB Cache, 3.60 GHz), 270W | Intel® Xeon® Gold 6438M Processor (60 MB Cache, 2.20 GHz), 205W
Intel® Xeon® Gold 6418H Processor (60 MB Cache, 2.10 GHz), 185W | Intel® Xeon® Gold 6442Y Processor (60 MB Cache, 2.60 GHz), 225W | Intel® Xeon® Gold 6434H Processor (22.5 MB Cache, 3.70 GHz), 195W
Intel® Xeon® Gold 6416H Processor (45 MB Cache, 2.20 GHz), 165W | Intel® Xeon® Gold 6438Y+ Processor (60 MB Cache, 2.00 GHz), 205W | Intel® Xeon® Gold 6434 Processor (22.5 MB Cache, 3.70 GHz), 195W
Intel® Xeon® Gold 5420+ Processor (52.5 MB Cache, 2.00 GHz), 205W | Intel® Xeon® Gold 6438M Processor (60 MB Cache, 2.20 GHz), 205W | Intel® Xeon® Gold 6430 Processor (60 MB Cache, 2.10 GHz), 270W
Intel® Xeon® Gold 5418Y Processor (45 MB Cache, 2.00 GHz), 185W | Intel® Xeon® Gold 6434H Processor (22.5 MB Cache, 3.70 GHz), 195W | Intel® Xeon® Gold 6428N Processor (60 MB Cache, 1.80 GHz), 185W
Intel® Xeon® Gold 5416S Processor (30 MB Cache, 2.00 GHz), 150W | Intel® Xeon® Gold 6434 Processor (22.5 MB Cache, 3.70 GHz), 195W | Intel® Xeon® Gold 6426Y Processor (37.5 MB Cache, 2.50 GHz), 185W
Intel® Xeon® Gold 5415+ Processor (22.5 MB Cache, 2.90 GHz), 150W | Intel® Xeon® Gold 6430 Processor (60 MB Cache, 2.10 GHz), 270W | Intel® Xeon® Gold 6421N Processor (60 MB Cache, 1.80 GHz), 185W
Intel® Xeon® Platinum 8592V Processor (320M Cache, 2.00 GHz), 330W | Intel® Xeon® Gold 6426Y Processor (37.5 MB Cache, 2.50 GHz), 185W | Intel® Xeon® Gold 6418H Processor (60 MB Cache, 2.10 GHz), 185W
Intel® Xeon® Platinum 8592+ Processor (320M Cache, 1.90 GHz), 350W | Intel® Xeon® Gold 6418H Processor (60 MB Cache, 2.10 GHz), 185W | Intel® Xeon® Gold 6416H Processor (45 MB Cache, 2.20 GHz), 165W
Intel® Xeon® Platinum 8581V Processor (300M Cache, 2.00 GHz), 270W | Intel® Xeon® Gold 6416H Processor (45 MB Cache, 2.20 GHz), 165W | Intel® Xeon® Gold 6414U Processor (60 MB Cache, 2.00 GHz), 250W
Intel® Xeon® Platinum 8580 Processor (300M Cache, 2.00 GHz), 350W | Intel® Xeon® Gold 5420+ Processor (52.5 MB Cache, 2.00 GHz), 205W | Intel® Xeon® Gold 5420+ Processor (52.5 MB Cache, 2.00 GHz), 205W
Intel® Xeon® Platinum 8570 Processor (300M Cache, 2.10 GHz), 350W | Intel® Xeon® Gold 5418Y Processor (45 MB Cache, 2.00 GHz), 185W | Intel® Xeon® Gold 5418Y Processor (45 MB Cache, 2.00 GHz), 185W
Intel® Xeon® Platinum 8568Y+ Processor (300M Cache, 2.30 GHz), 350W | Intel® Xeon® Gold 5416S Processor (30 MB Cache, 2.00 GHz), 150W | Intel® Xeon® Gold 5418N Processor (45 MB Cache, 1.80 GHz), 165W
Intel® Xeon® Platinum 8562Y+ Processor (60M Cache, 2.80 GHz), 300W | Intel® Xeon® Gold 5415+ Processor (22.5 MB Cache, 2.90 GHz), 150W | Intel® Xeon® Gold 5416S Processor (30 MB Cache, 2.00 GHz), 150W
Intel® Xeon® Platinum 8558P Processor (260M Cache, 2.70 GHz), 350W | Intel® Xeon® Platinum 8593Q Processor (320M Cache, 2.20 GHz), 385W | Intel® Xeon® Gold 5415+ Processor (22.5 MB Cache, 2.90 GHz), 150W
Intel® Xeon® Platinum 8558 Processor (260M Cache, 2.10 GHz), 330W | Intel® Xeon® Platinum 8592V Processor (320M Cache, 2.00 GHz), 330W | Intel® Xeon® Gold 5412U Processor (45 MB Cache, 2.10 GHz), 185W
Intel® Xeon® Gold 6554S Processor (180M Cache, 2.20 GHz), 270W | Intel® Xeon® Platinum 8592+ Processor (320M Cache, 1.90 GHz), 350W | Intel® Xeon® Gold 5411N Processor (45 MB Cache, 1.90 GHz), 165W
Intel® Xeon® Gold 6548Y+ Processor (60M Cache, 2.50 GHz), 250W | Intel® Xeon® Platinum 8581V Processor (300M Cache, 2.00 GHz), 270W | Intel® Xeon® Silver 4416+ Processor (37.5 MB Cache, 2.00 GHz), 165W
Intel® Xeon® Gold 6544Y Processor (45M Cache, 3.60 GHz), 270W | Intel® Xeon® Platinum 8580 Processor (300M Cache, 2.00 GHz), 350W | Intel® Xeon® Silver 4410Y Processor (30 MB Cache, 2.00 GHz), 150W
Intel® Xeon® Gold 6542Y Processor (60M Cache, 2.90 GHz), 250W | Intel® Xeon® Platinum 8570 Processor (300M Cache, 2.10 GHz), 350W | Intel® Xeon® Bronze 3408U Processor (22.5 MB Cache, 1.80 GHz), 125W
Intel® Xeon® Gold 6538Y+ Processor (60M Cache, 2.20 GHz), 225W | Intel® Xeon® Platinum 8568Y+ Processor (300M Cache, 2.30 GHz), 350W | Intel® Xeon® Platinum 8592V Processor (320M Cache, 2.00 GHz), 330W
Intel® Xeon® Gold 6534 Processor (22.5M Cache, 3.90 GHz), 195W | Intel® Xeon® Platinum 8562Y+ Processor (60M Cache, 2.80 GHz), 300W | Intel® Xeon® Platinum 8592+ Processor (320M Cache, 1.90 GHz), 350W
Intel® Xeon® Gold 6530 Processor (160M Cache, 2.10 GHz), 270W | Intel® Xeon® Platinum 8558P Processor (260M Cache, 2.70 GHz), 350W | Intel® Xeon® Platinum 8581V Processor (300M Cache, 2.00 GHz), 270W
Intel® Xeon® Gold 6526Y Processor (37.5M Cache, 2.80 GHz), 195W | Intel® Xeon® Platinum 8558 Processor (260M Cache, 2.10 GHz), 330W | Intel® Xeon® Platinum 8580 Processor (300M Cache, 2.00 GHz), 350W
Intel® Xeon® Gold 5520+ Processor (52.5M Cache, 2.20 GHz), 205W | Intel® Xeon® Gold 6558Q Processor (60M Cache, 3.20 GHz), 350W | Intel® Xeon® Platinum 8571N Processor (300M Cache, 2.40 GHz), 300W
Intel® Xeon® Gold 5515+ Processor (22.5M Cache, 3.20 GHz), 165W | Intel® Xeon® Gold 6554S Processor (180M Cache, 2.20 GHz), 270W | Intel® Xeon® Platinum 8570 Processor (300M Cache, 2.10 GHz), 350W
| Intel® Xeon® Gold 6548Y+ Processor (60M Cache, 2.50 GHz), 250W | Intel® Xeon® Platinum 8568Y+ Processor (300M Cache, 2.30 GHz), 350W
| Intel® Xeon® Gold 6544Y Processor (45M Cache, 3.60 GHz), 270W | Intel® Xeon® Platinum 8562Y+ Processor (60M Cache, 2.80 GHz), 300W
| Intel® Xeon® Gold 6542Y Processor (60M Cache, 2.90 GHz), 250W | Intel® Xeon® Platinum 8558U Processor (260M Cache, 2.00 GHz), 300W
| Intel® Xeon® Gold 6538Y+ Processor (60M Cache, 2.20 GHz), 225W | Intel® Xeon® Platinum 8558P Processor (260M Cache, 2.70 GHz), 350W
| Intel® Xeon® Gold 6534 Processor (22.5M Cache, 3.90 GHz), 195W | Intel® Xeon® Platinum 8558 Processor (260M Cache, 2.10 GHz), 330W
| Intel® Xeon® Gold 6530 Processor (160M Cache, 2.10 GHz), 270W | Intel® Xeon® Gold 6554S Processor (180M Cache, 2.20 GHz), 270W
| Intel® Xeon® Gold 6526Y Processor (37.5M Cache, 2.80 GHz), 195W | Intel® Xeon® Gold 6548Y+ Processor (60M Cache, 2.50 GHz), 250W
| Intel® Xeon® Gold 5520+ Processor (52.5M Cache, 2.20 GHz), 205W | Intel® Xeon® Gold 6548N Processor (60M Cache, 2.80 GHz), 250W
| Intel® Xeon® Gold 5515+ Processor (22.5M Cache, 3.20 GHz), 165W | Intel® Xeon® Gold 6544Y Processor (45M Cache, 3.60 GHz), 270W
Intel® Xeon® Gold 6542Y Processor (60M Cache, 2.90 GHz), 250W
Intel® Xeon® Gold 6538Y+ Processor (60M Cache, 2.20 GHz), 225W
Intel® Xeon® Gold 6538N Processor (60M Cache, 2.10 GHz), 205W
Intel® Xeon® Gold 6534 Processor (22.5M Cache, 3.90 GHz), 195W
Intel® Xeon® Gold 6530 Processor (160M Cache, 2.10 GHz), 270W
Intel® Xeon® Gold 6526Y Processor (37.5M Cache, 2.80 GHz), 195W
Intel® Xeon® Gold 5520+ Processor (52.5M Cache, 2.20 GHz), 205W
Intel® Xeon® Gold 5515+ Processor (22.5M Cache, 3.20 GHz), 165W
Intel® Xeon® Gold 5512U Processor (52.5M Cache, 2.10 GHz), 185W
Intel® Xeon® Silver 4516Y+ Processor (45M Cache, 2.20 GHz), 185W
Intel® Xeon® Silver 4514Y Processor (30M Cache, 2.00 GHz), 150W
Intel® Xeon® Silver 4510 Processor (30M Cache, 2.40 GHz), 150 W

## OS
Naming | OSVendor | OS Version | OS Description | Intel® Server D50DNP Family | Intel® Server M50FCP Family | Level Code | Description
CentOS* 7.9, Basic Installation | CentOS* | 7.9 | CentOS* 7.9 | 3 | 3 | 1 | Compatibility and Stress
CentOS* Stream 9, Basic Installation | CentOS* | Stream 9 | CentOS* Stream 9 | 3 | 3 | 2 | Basic installation and compatibility
CentOS* Stream 10, Basic Installation | CentOS* | Stream 10 | CentOS* Stream 10 | 3 | 3 | 3 | Basic Installation
Debian* Linux 12.5, Basic Installation | Debian* | Linux 12.5 | Debian* Linux 12.5 | 3 | 3
Debian* Linux 12.6, Basic Installation | Debian* | Linux 12.6 | Debian* Linux 12.6 | 3 | 3
Microsoft Windows Server 2019 Datacenter, Compatibility and Stress | Microsoft | Windows Server 2019 Datacenter | Microsoft Windows Server 2019 Datacenter | 1 | 1
Microsoft Windows* Server 2022 Datacenter, Compatibility and Stress | Microsoft | Windows* Server 2022 Datacenter | Microsoft Windows* Server 2022 Datacenter | 1 | 1
Microsoft Windows* Server 2025 Datacenter (LTSC), Compatibility and Stress | Microsoft | Windows Server 2025 Datacenter (LTSC) | Microsoft Windows* Server 2025 Datacenter (LTSC) | 1 | 1
CentOS* 7.9, Basic Installation and Compatibility | Red Hat* | Enterprise Linux 7.9 | Red Hat* Enterprise Linux 7.9 | 2 | 2
Red Hat* Enterprise Linux 8.6, Compatibility and Stress | Red Hat* | Enterprise Linux 8.6 | Red Hat* Enterprise Linux 8.6 | 1 | 1
Red Hat* Enterprise Linux 8.8, Compatibility and Stress | Red Hat* | Enterprise Linux 8.8 | Red Hat* Enterprise Linux 8.8 | 1 | 1
Red Hat* Enterprise Linux 8.9, Compatibility and Stress | Red Hat* | Enterprise Linux 8.9 | Red Hat* Enterprise Linux 8.9 | 1 | 1
Red Hat* Enterprise Linux 9, Compatibility and Stress | Red Hat* | Enterprise Linux 9 | Red Hat* Enterprise Linux 9 | 1 | 1
Red Hat* Enterprise Linux 9.3, Compatibility and Stress | Red Hat* | Enterprise Linux 9.3 | Red Hat* Enterprise Linux 9.3 | 1 | 1
Red Hat* Enterprise Linux 9.4, Compatibility and Stress | Red Hat* | Enterprise Linux 9.4 | Red Hat* Enterprise Linux 9.4 | 1 | 1
Rocky Linux 8.6, Basic Installation | Rocky | Linux 8.6 | Rocky Linux 8.6 | 3 | 3
Rocky Linux 9, Basic Installation | Rocky | Linux 9 | Rocky Linux 9 | 3 | 3
Rocky Linux 9.2, Basic Installation | Rocky | Linux 9.2 | Rocky Linux 9.2 | 3 | 3
Rocky Linux 9.3, Basic Installation | Rocky | Linux 9.3 | Rocky Linux 9.3 | 3 | 3
Rocky Linux 9.4, Basic Installation | Rocky | Linux 9.4 | Rocky Linux 9.4 | 3 | 3
SuSE Linux Enterprise Server* 15 SP4, Compatibility and Stress | SuSE | Linux Enterprise Server* 15 SP4 | SuSE Linux Enterprise Server* 15 SP4 | 1 | 1
SuSE Linux Enterprise Server* 15 SP6, Compatibility and Stress | SuSE | Linux Enterprise Server* 15 SP6 | SuSE Linux Enterprise Server* 15 SP6 | 1 | 1
Ubuntu* 22.04, Basic Installation and Compatibility | Ubuntu* | 22.04 | Ubuntu* 22.04 | 2 | 2
Ubuntu* 24.04 LTS, Basic Installation | Ubuntu* | 24.04 LTS | Ubuntu* 24.04 LTS | 3 | 3
VMWare ESXi* 6.7 Update 3, Basic Installation and Compatibility | VMWare | ESXi* 6.7 Update 3 | VMWare ESXi* 6.7 Update 3 |  | 2
VMWare ESXi* 7.0 Update 3, Basic Installation and Compatibility | VMWare | ESXi* 7.0 Update 3 | VMWare ESXi* 7.0 Update 3 |  | 1
VMWare ESXi* 8.0, Basic Installation and Compatibility | VMWare | ESXi* 8.0 | VMWare ESXi* 8.0 |  | 1
VMWare ESXi* 8.0 Update 2, Compatibility and Stress | VMWare | ESXi* 8.0 Update 2 | VMWare ESXi* 8.0 Update 2 | 1 | 1
VMWare ESXi* 8.0 Update 3, Compatibility and Stress | VMWare | ESXi* 8.0 Update 3 | VMWare ESXi* 8.0 Update 3 | 1 | 1

## Drives
Vendor | Model # | Model Name | Interface | Speed | FormF | Type | Size | Cache Size | Description | Intel® Server D50DNP Family | Intel® Server M50FCP Family
Toshiba | MG08SCA16TA | MG08SCA Series | SAS | 1200 | 3.5 inch | HDD | 16TB |  | Toshiba MG08SCA Series (3.5" 7.2K RPM 16TB 4Kn SAS 6G Helium-Sealed HDD) |  | x
Toshiba | MG08SCA16TE | MG08SCA Series | SAS | 1200 | 3.5 inch | HDD | 16TB |  | Toshiba MG08SCA Series (3.5" 7.2K RPM 16TB 512e SAS 6G Helium-Sealed HDD) |  | x
Toshiba | MG08ACA16TA | MG08ACA Series | SATA | 600 | 3.5 inch | HDD | 16TB |  | Toshiba MG08ACA Series (3.5" 7.2K RPM 16TB 4Kn SATA 6G Helium-Sealed HDD) |  | x
Toshiba | MG08ACA16TE | MG08ACA Series | SATA | 600 | 3.5 inch | HDD | 16TB |  | Toshiba MG08ACA Series (3.5" 7.2K RPM 16TB 512e SATA 6G Helium-Sealed HDD) |  | x
Micron | MTFDDAK1T9TDS-1AW1ZABYY | 5300 PRO | SATA | 600 | 2.5 x 7mm | SSD | 1.92TB |  | Micron 5300 PRO Series, 240GB, SATA, 2.5", 7mm, 1.5 DWPD, Non-Encrypted |  | x
Micron | MTFDDAK1T9TDT-1AW15ABYY | 5300 MAX | SATA | 600 | 2.5 x 7mm | SSD | 1.92TB |  | Micron 5300 MAX Series, 1.92TB, SATA, 2.5", 7mm, 5 DWPD, SED Opal 2.0 |  | x
Micron | MTFDDAK1T9TDT-1AW16ABYY | 5300 MAX | SATA | 600 | 2.5 x 7mm | SSD | 1.92TB |  | Micron 5300 MAX Series, 1.92TB, SATA, 2.5", 7mm, 5 DWPD, SED TCGe |  | x
Micron | MTFDDAK1T9TDT-1AW1ZABYY | 5300 MAX | SATA | 600 | 2.5 x 7mm | SSD | 1.92TB |  | Micron 5300 MAX Series, 1.92TB, SATA, 2.5", 7mm, 5 DWPD, Non-Encrypted |  | x
Micron | MTFDDAK240TDS-1AW1ZABYY | 5300 PRO | SATA | 600 | 2.5 x 7mm | SSD | 240GB |  | Micron 5300 PRO Series, 240GB, SATA, 2.5", 7mm, 1.2 DWPD, Non-Encrypted |  | x
Micron | MTFDDAK240TDT-1AW15ABYY | 5300 MAX | SATA | 600 | 2.5 x 7mm | SSD | 240GB |  | Micron 5300 MAX Series, 240GB, SATA, 2.5", 7mm, 5 DWPD, SED Opal 2.0 |  | x
Micron | MTFDDAK240TDT-1AW16ABYY | 5300 MAX | SATA | 600 | 2.5 x 7mm | SSD | 240GB |  | Micron 5300 MAX Series, 240GB, SATA, 2.5", 7mm, 5 DWPD, SED TCGe |  | x
Micron | MTFDDAK240TDT-1AW1ZABYY | 5300 MAX | SATA | 600 | 2.5 x 7mm | SSD | 240GB |  | Micron 5300 MAX Series, 240GB, SATA, 2.5", 7mm, 5 DWPD, Non-Encrypted |  | x
Micron | MTFDDAK3T8TDS-1AW1ZABYY | 5300 PRO | SATA | 600 | 2.5 x 7mm | SSD | 3.84TB |  | Micron 5300 PRO Series, 3.84TB, SATA, 2.5", 7mm, 1.2 DWPD, Non-Encrypted |  | x
Micron | MTFDDAK3T8TDT-1AW15ABYY | 5300 MAX | SATA | 600 | 2.5 x 7mm | SSD | 3.84TB |  | Micron 5300 MAX Series, 3.84TB, SATA, 2.5", 7mm, 3.5 DWPD, SED Opal 2.0 |  | x
Micron | MTFDDAK3T8TDT-1AW16ABYY | 5300 MAX | SATA | 600 | 2.5 x 7mm | SSD | 3.84TB |  | Micron 5300 MAX Series, 3.84TB, SATA, 2.5", 7mm, 3.5 DWPD, SED TCGe |  | x
Micron | MTFDDAK3T8TDT-1AW1ZABYY | 5300 MAX | SATA | 600 | 2.5 x 7mm | SSD | 3.84TB |  | Micron 5300 MAX Series, 3.84TB, SATA, 2.5", 7mm, 3.5 DWPD, Non-Encrypted |  | x
Micron | MTFDDAK480TDS-1AW1ZABYY | 5300 PRO | SATA | 600 | 2.5 x 7mm | SSD | 480GB |  | Micron 5300 PRO Series, 480GB, SATA, 2.5", 7mm, 1.5 DWPD, Non-Encrypted |  | x
Micron | MTFDDAK480TDT-1AW15ABYY | 5300 MAX | SATA | 600 | 2.5 x 7mm | SSD | 480GB |  | Micron 5300 MAX Series, 480GB, SATA, 2.5", 7mm, 5 DWPD, SED Opal 2.0 |  | x
Micron | MTFDDAK480TDT-1AW16ABYY | 5300 MAX | SATA | 600 | 2.5 x 7mm | SSD | 480GB |  | Micron 5300 MAX Series, 480GB, SATA, 2.5", 7mm, 5 DWPD, SED TCGe |  | x
Micron | MTFDDAK480TDT-1AW1ZABYY | 5300 MAX | SATA | 600 | 2.5 x 7mm | SSD | 480GB |  | Micron 5300 MAX Series, 480GB, SATA, 2.5", 7mm, 5 DWPD, Non-Encrypted |  | x
Micron | MTFDDAK7T6TDS-1AW1ZABYY | 5300 PRO | SATA | 600 | 2.5 x 7mm | SSD | 7.68TB |  | Micron 5300 PRO Series, 7.68TB, SATA, 2.5", 7mm, 1.5 DWPD, Non-Encrypted |  | x
Micron | MTFDDAK960TDS-1AW1ZABYY | 5300 PRO | SATA | 600 | 2.5 x 7mm | SSD | 960GB |  | Micron 5300 PRO Series, 960GB, SATA, 2.5", 7mm, 1.5 DWPD, Non-Encrypted |  | x
Micron | MTFDDAK960TDT-1AW15ABYY | 5300 MAX | SATA | 600 | 2.5 x 7mm | SSD | 960GB |  | Micron 5300 MAX Series, 960GB, SATA, 2.5", 7mm, 5 DWPD, SED Opal 2.0 |  | x
Micron | MTFDDAK960TDT-1AW16ABYY | 5300 MAX | SATA | 600 | 2.5 x 7mm | SSD | 960GB |  | Micron 5300 MAX Series, 960GB, SATA, 2.5", 7mm, 5 DWPD, SED TCGe |  | x
Micron | MTFDDAK960TDT-1AW1ZABYY | 5300 MAX | SATA | 600 | 2.5 x 7mm | SSD | 960GB |  | Micron 5300 MAX Series, 960GB, SATA, 2.5", 7mm, 5 DWPD, Non-Encrypted |  | x
Micron | MTFDDAV1T9TDS-1AW15ABYY | 5300 PRO | SATA | 600 | M.2 2280 | SSD | 1.92TB |  | Micron 5300 PRO Series (1.5 DWPD) SED Opal 2.0 (1.92TB, M.2 2280, SATA-600) | x | x
Micron | MTFDDAV1T9TDS-1AW16ABYY | 5300 PRO | SATA | 600 | M.2 2280 | SSD | 1.92TB |  | Micron 5300 PRO Series, 1.92TB, SATA, M.2 2280, 1.5 DWPD, SED TCGe | x | x
Micron | MTFDDAV1T9TDS-1AW1ZABYY | 5300 PRO | SATA | 600 | M.2 2280 | SSD | 1.92TB |  | Micron 5300 PRO Series (1.5 DWPD) Non-Encrypted (1.92TB, M.2 2280, SATA-600) |  | x
Micron | MTFDDAV240TDS-1AW15ABYY | 5300 PRO | SATA | 600 | M.2 2280 | SSD | 240GB |  | Micron 5300 PRO Series (1.5 DWPD) SED Opal 2.0 (240GB, M.2 2280, SATA-600) | x | x
Micron | MTFDDAV240TDS-1AW16ABYY | 5300 PRO | SATA | 600 | M.2 2280 | SSD | 240GB |  | Micron 5300 PRO Series, 240GB, SATA, M.2 2280, 1.5 DWPD, SED TCGe | x | x
Micron | MTFDDAV240TDS-1AW1ZABYY | 5300 PRO | SATA | 600 | M.2 2280 | SSD | 240GB |  | Micron 5300 PRO Series (1.5 DWPD) Non-Encrypted (240GB, M.2 2280, SATA-600) |  | x
Micron | MTFDDAV480TDS-1AW15ABYY | 5300 PRO | SATA | 600 | M.2 2280 | SSD | 480GB |  | Micron 5300 PRO Series (1.5 DWPD) SED Opal 2.0 (480GB, M.2 2280, SATA-600) | x | x
Micron | MTFDDAV480TDS-1AW16ABYY | 5300 PRO | SATA | 600 | M.2 2280 | SSD | 480GB |  | Micron 5300 PRO Series, 480GB, SATA, M.2 2280, 1.5 DWPD, SED TCGe | x | x
Micron | MTFDDAV480TDS-1AW1ZABYY | 5300 PRO | SATA | 600 | M.2 2280 | SSD | 480GB |  | Micron 5300 PRO Series (1.5 DWPD) Non-Encrypted (480GB, M.2 2280, SATA-600) |  | x
Micron | MTFDDAV960TDS-1AW15ABYY | 5300 PRO | SATA | 600 | M.2 2280 | SSD | 960GB |  | Micron 5300 PRO Series (1.5 DWPD) SED Opal 2.0 (960GB, M.2 2280, SATA-600) (960GB, M.2 2280, SATA-600) | x | x
Micron | MTFDDAV960TDS-1AW16ABYY | 5300 PRO | SATA | 600 | M.2 2280 | SSD | 960GB |  | Micron 5300 PRO Series, 960GB, SATA, M.2 2280, 1.5 DWPD, SED TCGe | x | x
Micron | MTFDDAV960TDS-1AW1ZABYY | 5300 PRO | SATA | 600 | M.2 2280 | SSD | 960GB |  | Micron 5300 PRO Series (1.5 DWPD) Non-Encrypted (960GB, M.2 2280, SATA-600) |  | x
Samsung | MZ7L31T9HBLT-00A07 | SSD PM893 | SATA | 600 | 2.5 x 7mm | SSD | 1.92TB |  | Samsung PM893, 1.92TB, 2.5" 7mm, SATA 6Gb/s, 1 DWPD |  | x
Samsung | MZ7L3240HCHQ-00A07 | SSD PM893 | SATA | 600 | 2.5 x 7mm | SSD | 240GB |  | Samsung PM893, 240GB, 2.5" 7mm, SATA 6Gb/s, 1 DWPD |  | x
Samsung | MZ7L33T8HBLT-00A07 | SSD PM893 | SATA | 600 | 2.5 x 7mm | SSD | 3.84TB |  | Samsung PM893, 3.84TB, 2.5" 7mm, SATA 6Gb/s, 1 DWPD |  | x
Samsung | MZ7L3480HCHQ-00A07 | SSD PM893 | SATA | 600 | 2.5 x 7mm | SSD | 480GB |  | Samsung PM893, 480GB, 2.5" 7mm, SATA 6Gb/s, 1 DWPD |  | x
Samsung | MZ7L37T6HBLA-00A07 | SSD PM893 | SATA | 600 | 2.5 x 7mm | SSD | 7.68TB |  | Samsung PM893, 7.68TB, 2.5" 15mm, SATA 6Gb/s, 3 DWPD |  | x
Samsung | MZ7L3960HCJR-00A07 | SSD PM893 | SATA | 600 | 2.5 x 7mm | SSD | 960GB |  | Samsung PM893, 960GB, 2.5" 7mm, SATA 6Gb/s, 1 DWPD |  | x
Samsung | MZ1L23T8HBLA-00A07 | SSD PM9A3 | PCIe | 4.0 | M.2 22110 | SSD | 3.84TB |  | Samsung PM9A3, 3.84TB, M.2 22110, PCI Express 4.0 x4,MLC,non-WT,NVMe PCIe | x | x
Seagate | ST10000NM022B | Exos 7E10 | SAS | 1200 | 3.5 inch | HDD | 10TB |  | Seagate Exos 7E10, 10TB, 7.2K RPM, 3.5 inch, SAS 12Gb/s, SED FIPS, 512e/4Kn |  | x
Seagate | ST10000NM021B | Exos 7E10 | SATA | 600 | 3.5 inch | HDD | 10TB |  | Seagate Exos 7E10, 10TB, 7.2K RPM, 3.5 inch, SATA 6Gb/s, SED FIPS, 512e/4Kn |  | x
Seagate | ST10000NM020B | Exos 7E10 | SAS | 1200 | 3.5 inch | HDD | 10TB |  | Seagate Exos 7E10, 10TB, 7.2K RPM, 3.5 inch, SAS 12Gb/s, SED, 512e/4Kn |  | x
Seagate | ST10000NM019B | Exos 7E10 | SATA | 600 | 3.5 inch | HDD | 10TB |  | Seagate Exos 7E10, 10TB, 7.2K RPM, 3.5 inch, SATA 6Gb/s, SED, 512e/4Kn |  | x
Seagate | ST10000NM018B | Exos 7E10 | SAS | 1200 | 3.5 inch | HDD | 10TB |  | Seagate Exos 7E10, 10TB, 7.2K RPM, 3.5 inch, SAS 12Gb/s, No Encryption, 512e/4Kn |  | x
Seagate | ST10000NM017B | Exos 7E10 | SATA | 600 | 3.5 inch | HDD | 10TB |  | Seagate Exos 7E10, 10TB, 7.2K RPM, 3.5 inch, SATA 6Gb/s, No Encryption, 512e/4Kn |  | x
Seagate | ST8000NM022B | Exos 7E10 | SAS | 1200 | 3.5 inch | HDD | 8TB |  | Seagate Exos 7E10, 8TB, 7.2K RPM, 3.5 inch, SAS 12Gb/s, SED FIPS, 512e/4Kn |  | x
Micron | MTFDKBA480TDZ-1AZ15ABYY | 7400 PRO | PCIe | 4.0 | M.2 2280 | SSD | 480GB |  | Micron 7400 PRO, 480GB, M.2 2280, PCI Express 4.0 x4, TCG Opal, 512n, 1 DWPD | x | x
Micron | MTFDKBA480TDZ-1AZ1ZABYY | 7400 PRO | PCIe | 4.0 | M.2 2280 | SSD | 480GB |  | Micron 7400 PRO, 480GB, M.2 2280, PCI Express 4.0 x4, Non-SED, 512n, 1 DWPD | x | x
Micron | MTFDKBA960TDZ-1AZ15ABYY | 7400 PRO | PCIe | 4.0 | M.2 2280 | SSD | 960GB |  | Micron 7400 PRO, 960GB, M.2 2280, PCI Express 4.0 x4, TCG Opal, 512n, 1 DWPD | x | x
Micron | MTFDKBA960TDZ-1AZ1ZABYY | 7400 PRO | PCIe | 4.0 | M.2 2280 | SSD | 960GB |  | Micron 7400 PRO, 960GB, M.2 2280, PCI Express 4.0 x4, Non-SED, 512n, 1 DWPD | x | x
Micron | MTFDKBG1T9TDZ-1AZ15ABYY | 7400 PRO | PCIe | 4.0 | M.2 22110 | SSD | 1.92TB |  | Micron 7400 PRO, 1.92TB, M.2 22110, PCI Express 4.0 x4, TCG Opal, 512n, 1 DWPD | x | x
Micron | MTFDKBG1T9TDZ-1AZ1ZABYY | 7400 PRO | PCIe | 4.0 | M.2 22110 | SSD | 1.92TB |  | Micron 7400 PRO, 1.92TB, M.2 22110, PCI Express 4.0 x4, Non-SED, 512n, 1 DWPD | x | x
Micron | MTFDKBG1T9TDZ-1AZ45ABYY | 7400 PRO | PCIe | 4.0 | M.2 22110 | SSD | 1.92TB |  | Micron 7400 PRO, 1.92TB, M.2 22110, PCI Express 4.0 x4, TCG Opal, 4Kn, 1 DWPD | x | x
Micron | MTFDKBG3T8TDZ-1AZ15ABYY | 7400 PRO | PCIe | 4.0 | M.2 22110 | SSD | 3.84TB |  | Micron 7400 PRO, 3.84TB, M.2 22110, PCI Express 4.0 x4, TCG Opal, 512n, 1 DWPD | x | x
Micron | MTFDKBG3T8TDZ-1AZ1ZABYY | 7400 PRO | PCIe | 4.0 | M.2 22110 | SSD | 3.84TB |  | Micron 7400 PRO, 3.84TB, M.2 22110, PCI Express 4.0 x4, Non-SED, 512n, 1 DWPD | x | x
Micron | MTFDKBG3T8TDZ-1AZ45ABYY | 7400 PRO | PCIe | 4.0 | M.2 22110 | SSD | 3.84TB |  | Micron 7400 PRO, 3.84TB, M.2 22110, PCI Express 4.0 x4, TCG Opal, 4Kn, 1 DWPD | x | x
Micron | MTFDKBG960TDZ-1AZ15ABYY | 7400 PRO | PCIe | 4.0 | M.2 22110 | SSD | 960GB |  | Micron 7400 PRO, 960GB, M.2 22110, PCI Express 4.0 x4, TCG Opal, 512n, 1 DWPD | x | x
Micron | MTFDKBG960TDZ-1AZ1ZABYY | 7400 PRO | PCIe | 4.0 | M.2 22110 | SSD | 960GB |  | Micron 7400 PRO, 960GB, M.2 22110, PCI Express 4.0 x4, Non-SED, 512n, 1 DWPD | x | x
Micron | MTFDKBG960TDZ-1AZ45ABYY | 7400 PRO | PCIe | 4.0 | M.2 22110 | SSD | 960GB |  | Micron 7400 PRO, 960GB, M.2 22110, PCI Express 4.0 x4, TCG Opal, 4Kn, 1 DWPD | x | x
Seagate | ST8000NM021B | Exos 7E10 | SATA | 600 | 3.5 inch | HDD | 8TB |  | Seagate Exos 7E10, 8TB, 7.2K RPM, 3.5 inch, SATA 6Gb/s, SED FIPS, 512e/4Kn |  | x
Seagate | ST8000NM020B | Exos 7E10 | SAS | 1200 | 3.5 inch | HDD | 8TB |  | Seagate Exos 7E10, 8TB, 7.2K RPM, 3.5 inch, SAS 12Gb/s, SED, 512e/4Kn |  | x
Samsung | MZQL21T9HCJS-00A07 | PM9A3 Series | PCIe | 4.0 | 2.5 x 15mm | SSD | 1920GB | N/A | Samsung PM9A3, 1.92TB, 2.5" 7mm, PCIe Gen 4, 1 DWPD | x | x
Samsung | MZQL23T8HCJS-00A07 | PM9A3 Series | PCIe | 4.0 | 2.5 x 15mm | SSD | 3.84TB | N/A | Samsung PM9A3 (3.84TB, NVMe, 2.5 Inch) | x | x
Samsung | MZQL2960HCJR-00A07 | PM9A3 Series | PCIe | 4.0 | 2.5 x 15mm | SSD | 960GB | N/A | Samsung PM9A3 (960GB, NVMe, 2.5 Inch) | x | x
Seagate | ST8000NM019B | Exos 7E10 | SATA | 600 | 3.5 inch | HDD | 8TB |  | Seagate Exos 7E10, 8TB, 7.2K RPM, 3.5 inch, SATA 6Gb/s, SED, 512e/4Kn |  | x
Seagate | ST8000NM018B | Exos 7E10 | SAS | 1200 | 3.5 inch | HDD | 8TB |  | Seagate Exos 7E10, 8TB, 7.2K RPM, 3.5 inch, SAS 12Gb/s, No Encryption, 512e/4Kn |  | x
Seagate | ST8000NM017B | Exos 7E10 | SATA | 600 | 3.5 inch | HDD | 8TB |  | Seagate Exos 7E10, 8TB, 7.2K RPM, 3.5 inch, SATA 6Gb/s, No Encryption, 512e/4Kn |  | x
Seagate | ST6000NM024B | Exos 7E10 | SAS | 1200 | 3.5 inch | HDD | 6TB |  | Seagate Exos 7E10, 6TB, 7.2K RPM, 3.5 inch, SAS 12Gb/s, SED FIPS, 512e/4Kn |  | x
Seagate | ST6000NM023B | Exos 7E10 | SATA | 600 | 3.5 inch | HDD | 6TB |  | Seagate Exos 7E10, 6TB, 7.2K RPM, 3.5 inch, SATA 6Gb/s, SED FIPS, 512e/4Kn |  | x
Seagate | ST6000NM022B | Exos 7E10 | SAS | 1200 | 3.5 inch | HDD | 6TB |  | Seagate Exos 7E10, 6TB, 7.2K RPM, 3.5 inch, SAS 12Gb/s, SED, 512e/4Kn |  | x
Seagate | ST6000NM021B | Exos 7E10 | SATA | 600 | 3.5 inch | HDD | 6TB |  | Seagate Exos 7E10, 6TB, 7.2K RPM, 3.5 inch, SATA 6Gb/s, SED, 512e/4Kn |  | x
Seagate | ST6000NM020B | Exos 7E10 | SAS | 1200 | 3.5 inch | HDD | 6TB |  | Seagate Exos 7E10, 6TB, 7.2K RPM, 3.5 inch, SAS 12Gb/s, No Encryption, 512e/4Kn |  | x
Seagate | ST6000NM019B | Exos 7E10 | SATA | 600 | 3.5 inch | HDD | 6TB |  | Seagate Exos 7E10, 6TB, 7.2K RPM, 3.5 inch, SATA 6Gb/s, No Encryption, 512e/4Kn |  | x
Seagate | ST4000NM029B | Exos 7E10 | SAS | 1200 | 3.5 inch | HDD | 4TB |  | Seagate Exos 7E10, 4TB, 7.2K RPM, 3.5 inch, SAS 12Gb/s, SED FIPS, 512e/4Kn |  | x
Seagate | ST4000NM028B | Exos 7E10 | SATA | 600 | 3.5 inch | HDD | 4TB |  | Seagate Exos 7E10, 4TB, 7.2K RPM, 3.5 inch, SATA 6Gb/s, SED FIPS, 512e/4Kn |  | x
Seagate | ST4000NM027B | Exos 7E10 | SAS | 1200 | 3.5 inch | HDD | 4TB |  | Seagate Exos 7E10, 4TB, 7.2K RPM, 3.5 inch, SAS 12Gb/s, SED, 512e/4Kn |  | x
Seagate | ST4000NM026B | Exos 7E10 | SATA | 600 | 3.5 inch | HDD | 4TB |  | Seagate Exos 7E10, 4TB, 7.2K RPM, 3.5 inch, SATA 6Gb/s, SED, 512e/4Kn |  | x
Seagate | ST4000NM025B | Exos 7E10 | SAS | 1200 | 3.5 inch | HDD | 4TB |  | Seagate Exos 7E10, 4TB, 7.2K RPM, 3.5 inch, SAS 12Gb/s, No Encryption, 512e/4Kn |  | x
Intel | SSDPE2KE016T801 | SSD DC P4610 Series | PCIe | 3.0 | 2.5 inch | SSD | 1.6TB |  | Intel® SSD DC P4610 Series (1.6TB, 2.5in PCIe 3.1 x4, 3D2, TLC) | x | x
Intel | SSDPE2KE016T8OS | SSD DC P4610 Series | PCIe | 3.0 | 2.5 inch | SSD | 1600GB | N/A | Intel® SSD DC P4610 Series (1.6TB, 2.5in, PCIe Gen 3.1, 3D2, TLC, OPAL) | x | x
Intel | SSDPE2KE032T801 | SSD DC P4610 Series | PCIe | 3.0 | 2.5 inch | SSD | 3.2TB |  | Intel® SSD DC P4610 Series (3.2TB, 2.5in PCIe 3.1 x4, 3D2, TLC) | x | x
Intel | SSDPE2KE032T8OS | SSD DC P4610 Series | PCIe | 3.0 | 2.5 inch | SSD | 3200GB | N/A | Intel® SSD DC P4610 Series (3.2TB, 2.5in, PCIe Gen 3.1, 3D2, TLC, OPAL) | x | x
Intel | SSDPE2KE064T801 | SSD DC P4610 Series | PCIe | 3.0 | 2.5 inch | SSD | 6.4TB |  | Intel® SSD DC P4610 Series (6.4TB, 2.5in PCIe 3.1 x4, 3D2, TLC) | x | x
Intel | SSDPE2KE076T801 | SSD DC P4610 Series | PCIe | 3.0 | 2.5 inch | SSD | 7600GB | N/A | Intel® SSD DC P4610 Series (7.6TB, NVMe, 2.5inch, 3D2, TLC) | x | x
Intel | SSDPE2KX010T801 | SSD DC P4510 Series | PCIe | 3.0 | 2.5 inch | SSD | 1TB |  | Intel® SSD DC P4510 Series (1.0TB, 2.5in PCIe 3.1 x4, 3D3, TLC) | x | x
Intel | SSDPE2KX020T801 | SSD DC P4510 Series | PCIe | 3.0 | 2.5 inch | SSD | 2TB |  | Intel® SSD DC P4510 Series (2.0TB, 2.5in PCIe 3.1 x4, 3D3, TLC) | x | x
Intel | SSDPE2KX040T801 | SSD DC P4510 Series | PCIe | 3.0 | 2.5 inch | SSD | 4TB |  | Intel® SSD DC P4510 Series (4.0TB, 2.5in PCIe 3.1 x4, 3D3, TLC) | x | x
Intel | SSDPE2KX080T801 | SSD DC P4510 Series | PCIe | 3.0 | 2.5 inch | SSD | 8TB |  | Intel® SSD DC P4510 Series (8.0TB, 2.5in PCIe 3.1 x4, 3D3, TLC) | x | x
Intel | SSDPEK1A058GA01 | Optane™ SSD P1600X Series | PCIe | 3.0 | M.2 2280 | SSD | 58GB |  | Intel® Optane™ SSD DC P1600X, 58GB, M.2 2280, PCIe 3.0 x4, 3D Xpoint | x
Intel | SSDPEK1A118GA01 | Optane™ SSD P1600X Series | PCIe | 3.0 | M.2 2280 | SSD | 118GB |  | Intel® Optane™ SSD DC P1600X, 118GB, M.2 2280, PCIe 3.0 x4, 3D Xpoint | x
Intel | SSDPF21Q016TB01 | Optane™ SSD DC P5800X | PCIe | 4.0 | 2.5 x 15mm | SSD | 1.6TB |  | Intel® Optane™ SSD DC P5800X Series (1.6TB, PCIe 4.0 x4, U.2, 3D XPoint) | x
Intel | SSDPF21Q032TB01 | Optane™ SSD DC P5800X | PCIe | 4.0 | 2.5 x 15mm | SSD | 3.2TB |  | Intel® Optane™ SSD DC P5800X Series (3.2TB, PCIe 4.0 x4, U.2, 3D XPoint) |  | x
Intel | SSDPF21Q400GB01 | Optane™ SSD DC P5800X | PCIe | 4.0 | 2.5 x 15mm | SSD | 400GB |  | Intel® Optane™ SSD DC P5800X Series (400GB, PCIe 4.0 x4, U.2, 3D XPoint) | x | x
Intel | SSDPF21Q800GB01 | Optane™ SSD DC P5800X | PCIe | 4.0 | 2.5 x 15mm | SSD | 800GB |  | Intel® Optane™ SSD DC P5800X Series (800GB, PCIe 4.0 x4, U.2, 3D XPoint) | x | x
Intel | SSDPF2KX038TZ01 | SSD D7-P5510 Series | PCIe | 4.0 | 2.5 x 15mm | SSD | 3.84TB |  | Intel® D7-P5510 Series (3.84TB, 2.5 Inch, PCIe 4.0 x4, 3D4, TLC) | x | x
Intel | SSDPF2KX038TZOS | SSD D7-P5510 Series | PCIe | 4.0 | 2.5 x 15mm | SSD | 3.84TB |  | Intel® D7-P5510 Series (3.84TB, 2.5 Inch, PCIe 4.0 x4, 3D4, TLC, OPAL) | x | x
Intel | SSDPF2KX076TZ01 | SSD D7-P5510 Series | PCIe | 4.0 | 2.5 x 15mm | SSD | 7.68TB |  | Intel® D7-P5510 Series (7.68TB, 2.5 Inch, PCIe 4.0 x4, 3D4, TLC) | x | x
Intel | SSDPF2KX076TZOS | SSD D7-P5510 Series | PCIe | 4.0 | 2.5 x 15mm | SSD | 7.68TB |  | Intel® D7-P5510 Series (7.68TB, 2.5 Inch, PCIe 4.0 x4, 3D4, TLC, OPAL) | x | x
Solidigm | SSDPF2NV153TZN1 | SSD D5-P5316 Series | PCIe | 4.0 | 2.5 x 15mm | SSD | 15.36TB |  | Solidigm SSD D5-P5316 Series, 15.36TB, 2.5" 15mm, PCIe 4.0 x4, QLC | x | x
Solidigm | SSDPF2NV307TZN1 | SSD D5-P5316 Series | PCIe | 4.0 | 2.5 x 15mm | SSD | 30.72TB |  | Solidigm SSD D5-P5316 Series, 30.72TB, 2.5" 15mm, PCIe 4.0 x4, QLC | x | x
Solidigm | SSDSC2KB019TZ01 | SSD D3-S4520 Series | SATA | 600 | 2.5 x 7mm | SSD | 1.92TB |  | Solidigm SSD D3-S4520 Series, 1.92TB, 2.5" 7mm, SATA 6Gb/s, 2.5 DWPD |  | x
Solidigm | SSDSC2KB038TZ01 | SSD D3-S4520 Series | SATA | 600 | 2.5 x 7mm | SSD | 3.84TB |  | Solidigm SSD D3-S4520 Series, 3.84TB, 2.5" 7mm, SATA 6Gb/s, 2.1 DWPD |  | x
Solidigm | SSDSC2KB076TZ01 | SSD D3-S4520 Series | SATA | 600 | 2.5 x 7mm | SSD | 7.68TB |  | Solidigm SSD D3-S4520 Series, 7.68TB, 2.5" 7mm, SATA 6Gb/s, 2.6 DWPD |  | x
Intel | SSDSC2KB240G801 | SSD D3 S4510 Series | SATA | 600 | 2.5 x 7mm | SSD | 240GB |  | Intel® SSD D3-S4510 Series (240GB, 2.5in SATA 6Gb/s, 3D2, TLC) |  | x
Solidigm | SSDSC2KB240GZ01 | SSD D3-S4520 Series | SATA | 600 | 2.5 x 7mm | SSD | 240GB |  | Solidigm SSD D3-S4520 Series, 240GB, 2.5" 7mm, SATA 6Gb/s, 2.5 DWPD |  | x
Solidigm | SSDSC2KB480GZ01 | SSD D3-S4520 Series | SATA | 600 | 2.5 x 7mm | SSD | 480GB |  | Solidigm SSD D3-S4520 Series, 480GB, 2.5" 7mm, SATA 6Gb/s, 2.8 DWPD |  | x
Solidigm | SSDSC2KB960GZ01 | SSD D3-S4520 Series | SATA | 600 | 2.5 x 7mm | SSD | 960GB |  | Solidigm SSD D3-S4520 Series, 960GB, 2.5" 7mm, SATA 6Gb/s, 3.0 DWPD |  | x
Solidigm | SSDSC2KG019TZ01 | SSD D3-S4620 Series | SATA | 600 | 2.5 x 7mm | SSD | 1.92TB |  | Solidigm SSD D3-S4620 Series, 1.92TB, 2.5" 7mm, SATA 6Gb/s, 4.0 DWPD |  | x
Solidigm | SSDSC2KG038TZ01 | SSD D3-S4620 Series | SATA | 600 | 2.5 x 7mm | SSD | 3.84TB |  | Solidigm SSD D3-S4620 Series, 3.84TB, 2.5" 7mm, SATA 6Gb/s, 5.0 DWPD |  | x
Solidigm | SSDSC2KG480GZ01 | SSD D3-S4620 Series | SATA | 600 | 2.5 x 7mm | SSD | 480GB |  | Solidigm SSD D3-S4620 Series, 480GB, 2.5" 7mm, SATA 6Gb/s, 4.7 DWPD |  | x
Solidigm | SSDSC2KG960GZ01 | SSD D3-S4620 Series | SATA | 600 | 2.5 x 7mm | SSD | 960GB |  | Solidigm SSD D3-S4620 Series, 960GB, 2.5" 7mm, SATA 6Gb/s, 4.0 DWPD |  | x
Solidigm | SSDSCKKB240GZ01 | SSD D3-S4520 Series | SATA | 600 | M.2 2280 | SSD | 240GB |  | Solidigm SSD D3-S4520 Series, 240GB, M.2 2280, SATA 6Gb/s, 2.4 DWPD | x | x
Solidigm | SSDSCKKB480GZ01 | SSD D3-S4520 Series | SATA | 600 | M.2 2280 | SSD | 480GB |  | Solidigm SSD D3-S4520 Series, 480GB, M.2 2280, SATA 6Gb/s, 4.7 DWPD | x | x
Seagate | ST4000NM024B | Exos 7E10 | SATA | 600 | 3.5 inch | HDD | 4TB |  | Seagate Exos 7E10, 4TB, 7.2K RPM, 3.5 inch, SATA 6Gb/s, No Encryption, 512e/4Kn |  | x
Seagate | ST2000NM020B | Exos 7E10 | SAS | 1200 | 3.5 inch | HDD | 2TB |  | Seagate Exos 7E10, 2TB, 7.2K RPM, 3.5 inch, SAS 12Gb/s, SED, 512e/4Kn |  | x
Seagate | ST2000NM019B | Exos 7E10 | SATA | 600 | 3.5 inch | HDD | 2TB |  | Seagate Exos 7E10, 2TB, 7.2K RPM, 3.5 inch, SATA 6Gb/s, SED, 512e/4Kn |  | x
Seagate | ST2000NM018B | Exos 7E10 | SAS | 1200 | 3.5 inch | HDD | 2TB |  | Seagate Exos 7E10, 2TB, 7.2K RPM, 3.5 inch, SAS 12Gb/s, No Encryption, 512e/4Kn |  | x
Seagate | ST2000NM017B | Exos 7E10 | SATA | 600 | 3.5 inch | HDD | 2TB |  | Seagate Exos 7E10, 2TB, 7.2K RPM, 3.5 inch, SATA 6Gb/s, No Encryption, 512e/4Kn |  | x
Western Digital | WUH721816ALE6L1 | Ultrastar DC HC550 | SATA | 600 | 3.5 inch | HDD | 16TB |  | Western Digital Ultrastar DC HC550, 16TB, 7200 RPM, 6G SATA, SED: TCG Ent SSC and Sanitize Crypto Scramble/Erase, 4Kn |  | x
Western Digital | WUH721818AL52L1 | Ultrastar DC HC550 | SAS | 1200 | 3.5 inch | HDD | 18TB |  | Western Digital Ultrastar DC HC550, 18TB, 7200 RPM, 6G SAS, SED: TCG Ent SSC and Sanitize Crypto Scramble/Erase, 4Kn |  | x
Micron | MTFDKCC6T4TFC-1AZ15ABYY | 7400 MAX | PCIe | 4.0 | 2.5 x 15mm | SSD | 6.4TB |  | Micron 7400 MAX, 6.4TB, 2.5 x 15mm, PCI Express 4.0 x4, TCG Opal, 512n, 3 DWPD | x | x
Micron | MTFDKCC3T2TFC-1AZ15ABYY | 7400 MAX | PCIe | 4.0 | 2.5 x 15mm | SSD | 3.2TB |  | Micron 7400 MAX, 3.2TB, 2.5 x 15mm, PCI Express 4.0 x4, TCG Opal, 512n, 3 DWPD | x | x
Micron | MTFDKCC1T6TFC-1AZ15ABYY | 7400 MAX | PCIe | 4.0 | 2.5 x 15mm | SSD | 1.6TB |  | Micron 7400 MAX, 1.6TB, 2.5 x 15mm, PCI Express 4.0 x4, TCG Opal, 512n, 3 DWPD | x | x
Micron | MTFDKCC800TFC-1AZ15ABYY | 7400 MAX | PCIe | 4.0 | 2.5 x 15mm | SSD | 800GB |  | Micron 7400 MAX, 800GB, 2.5 x 15mm, PCI Express 4.0 x4, TCG Opal, 512n, 3 DWPD | x | x
Micron | MTFDKCB1T6TFC-1AZ15ABYY | 7400 MAX | PCIe | 4.0 | 2.5 x 7mm | SSD | 1.6TB |  | Micron 7400 MAX, 1.6TB, 2.5 x 7mm, PCI Express 4.0 x4, TCG Opal, 512n, 3 DWPD | x | x
Micron | MTFDKCB800TFC-1AZ15ABYY | 7400 MAX | PCIe | 4.0 | 2.5 x 7mm | SSD | 800GB |  | Micron 7400 MAX, 800GB, 2.5 x 7mm, PCI Express 4.0 x4, TCG Opal, 512n, 3 DWPD | x | x
Micron | MTFDKCC6T4TFC-1AZ1ZABYY | 7400 MAX | PCIe | 4.0 | 2.5 x 15mm | SSD | 6.4TB |  | Micron 7400 MAX, 6.4TB, 2.5 x 15mm, PCI Express 4.0 x4, Non-SED, 512n, 3 DWPD | x | x
Micron | MTFDKCC3T2TFC-1AZ1ZABYY | 7400 MAX | PCIe | 4.0 | 2.5 x 15mm | SSD | 3.2TB |  | Micron 7400 MAX, 3.2TB, 2.5 x 15mm, PCI Express 4.0 x4, Non-SED, 512n, 3 DWPD | x | x
Micron | MTFDKCC1T6TFC-1AZ1ZABYY | 7400 MAX | PCIe | 4.0 | 2.5 x 15mm | SSD | 1.6TB |  | Micron 7400 MAX, 1.6TB, 2.5 x 15mm, PCI Express 4.0 x4, Non-SED, 512n, 3 DWPD | x | x
Micron | MTFDKCC800TFC-1AZ1ZABYY | 7400 MAX | PCIe | 4.0 | 2.5 x 15mm | SSD | 800GB |  | Micron 7400 MAX, 800GB, 2.5 x 15mm, PCI Express 4.0 x4, Non-SED, 512n, 3 DWPD | x | x
Micron | MTFDKCB6T4TFC-1AZ45ABYY | 7400 MAX | PCIe | 4.0 | 2.5 x 7mm | SSD | 6.4TB |  | Micron 7400 MAX, 6.4TB, 2.5 x 7mm, PCI Express 4.0 x4, TCG Opal, 4Kn, 3 DWPD | x | x
Micron | MTFDKCB3T2TFC-1AZ45ABYY | 7400 MAX | PCIe | 4.0 | 2.5 x 7mm | SSD | 3.2TB |  | Micron 7400 MAX, 3.2TB, 2.5 x 7mm, PCI Express 4.0 x4, TCG Opal, 4Kn, 3 DWPD | x | x
Micron | MTFDKCB1T6TFC-1AZ45ABYY | 7400 MAX | PCIe | 4.0 | 2.5 x 7mm | SSD | 1.6TB |  | Micron 7400 MAX, 1.6TB, 2.5 x 7mm, PCI Express 4.0 x4, TCG Opal, 4Kn, 3 DWPD | x | x
Micron | MTFDKCB800TFC-1AZ45ABYY | 7400 MAX | PCIe | 4.0 | 2.5 x 7mm | SSD | 800GB |  | Micron 7400 MAX, 800GB, 2.5 x 7mm, PCI Express 4.0 x4, TCG Opal, 4Kn, 3 DWPD | x | x
Micron | MTFDKCC6T4TFC-1AZ4ZABYY | 7400 MAX | PCIe | 4.0 | 2.5 x 15mm | SSD | 6.4TB |  | Micron 7400 MAX, 6.4TB, 2.5 x 15mm, PCI Express 4.0 x4, Non-SED, 4Kn, 3 DWPD | x | x
Micron | MTFDKCC3T2TFC-1AZ4ZABYY | 7400 MAX | PCIe | 4.0 | 2.5 x 15mm | SSD | 3.2TB |  | Micron 7400 MAX, 3.2TB, 2.5 x 15mm, PCI Express 4.0 x4, Non-SED, 4Kn, 3 DWPD | x | x
Micron | MTFDKCC1T6TFC-1AZ4ZABYY | 7400 MAX | PCIe | 4.0 | 2.5 x 15mm | SSD | 1.6TB |  | Micron 7400 MAX, 1.6TB, 2.5 x 15mm, PCI Express 4.0 x4, Non-SED, 4Kn, 3 DWPD | x | x
Micron | MTFDKCC800TFC-1AZ4ZABYY | 7400 MAX | PCIe | 4.0 | 2.5 x 15mm | SSD | 800GB |  | Micron 7400 MAX, 800GB, 2.5 x 15mm, PCI Express 4.0 x4, Non-SED, 4Kn, 3 DWPD | x | x
Samsung | MZQL215THBLA-00A07 | PM9A3 Series | PCIe | 4.0 | 2.5 x 15mm | SSD | 15.36TB | N/A | Samsung PM9A3, 15.36TB, 2.5" 7mm, PCIe Gen 4, 1 DWPD | x | x
Micron | MTFDKCC7T6TDZ-1AZ15FCYY | 7400 PRO | PCIe | 4.0 | 2.5 x 15mm | SSD | 7.68TB |  | Micron 7400 PRO, 7.6TB, 2.5 x 15mm, PCI Express 4.0 x4, TCG Opal FIPS 140-3, 512n, 1 DWPD | x | x
Micron | MTFDKCC7T6TDZ-1AZ15ABYY | 7400 PRO | PCIe | 4.0 | 2.5 x 15mm | SSD | 7.68TB |  | Micron 7400 PRO, 7.68TB, 2.5 x 15mm, PCI Express 4.0 x4, TCG Opal, 512n, 1 DWPD | x | x
Micron | MTFDKCC3T8TDZ-1AZ15ABYY | 7400 PRO | PCIe | 4.0 | 2.5 x 15mm | SSD | 3.84TB |  | Micron 7400 PRO, 3.8TB, 2.5 x 15mm, PCI Express 4.0 x4, TCG Opal, 512n, 1 DWPD | x | x
Micron | MTFDKCC1T9TDZ-1AZ15ABYY | 7400 PRO | PCIe | 4.0 | 2.5 x 15mm | SSD | 1.92TB |  | Micron 7400 PRO, 1.92TB, 2.5 x 15mm, PCI Express 4.0 x4, TCG Opal, 512n, 1 DWPD | x | x
Micron | MTFDKCC960TDZ-1AZ15ABYY | 7400 PRO | PCIe | 4.0 | 2.5 x 15mm | SSD | 960GB |  | Micron 7400 PRO, 960GB, 2.5 x 15mm, PCI Express 4.0 x4, TCG Opal, 512n, 1 DWPD | x | x
Micron | MTFDKCB7T6TDZ-1AZ15ABYY | 7400 PRO | PCIe | 4.0 | 2.5 x 7mm | SSD | 7.68TB |  | Micron 7400 PRO, 7.6TB, 2.5 x 7mm, PCI Express 4.0 x4, TCG Opal, 512n, 1 DWPD | x | x
Micron | MTFDKCB3T8TDZ-1AZ15ABYY | 7400 PRO | PCIe | 4.0 | 2.5 x 7mm | SSD | 3.84TB |  | Micron 7400 PRO, 3.8TB, 2.5 x 7mm, PCI Express 4.0 x4, TCG Opal, 512n, 1 DWPD | x | x
Micron | MTFDKCB1T9TDZ-1AZ15ABYY | 7400 PRO | PCIe | 4.0 | 2.5 x 7mm | SSD | 1.92TB |  | Micron 7400 PRO, 1.92TB, 2.5 x 7mm, PCI Express 4.0 x4, TCG Opal, 512n, 1 DWPD | x | x
Micron | MTFDKCB960TDZ-1AZ15ABYY | 7400 PRO | PCIe | 4.0 | 2.5 x 7mm | SSD | 960GB |  | Micron 7400 PRO, 960GB, 2.5 x 7mm, PCI Express 4.0 x4, TCG Opal, 512n, 1 DWPD | x | x
Micron | MTFDKCC7T6TDZ-1AZ1ZABYY | 7400 PRO | PCIe | 4.0 | 2.5 x 15mm | SSD | 7.68TB |  | Micron 7400 PRO, 7.6TB, 2.5 x 15mm, PCI Express 4.0 x4, Non-SED, 512n, 1 DWPD | x | x
Micron | MTFDKCC3T8TDZ-1AZ1ZABYY | 7400 PRO | PCIe | 4.0 | 2.5 x 15mm | SSD | 3.84TB |  | Micron 7400 PRO, 3.8TB, 2.5 x 15mm, PCI Express 4.0 x4, Non-SED, 512n, 1 DWPD | x | x
Micron | MTFDKCC1T9TDZ-1AZ1ZABYY | 7400 PRO | PCIe | 4.0 | 2.5 x 15mm | SSD | 1.92TB |  | Micron 7400 PRO, 1.92TB, 2.5 x 15mm, PCI Express 4.0 x4, Non-SED, 512n, 1 DWPD | x | x
Micron | MTFDKCC960TDZ-1AZ1ZABYY | 7400 PRO | PCIe | 4.0 | 2.5 x 15mm | SSD | 960GB |  | Micron 7400 PRO, 960GB, 2.5 x 15mm, PCI Express 4.0 x4, Non-SED, 512n, 1 DWPD | x | x
Micron | MTFDKCB7T6TDZ-1AZ1ZABYY | 7400 PRO | PCIe | 4.0 | 2.5 x 7mm | SSD | 7.68TB |  | Micron 7400 PRO, 7.6TB, 2.5 x 7mm, PCI Express 4.0 x4, Non-SED, 512n, 1 DWPD | x | x
Micron | MTFDKCB3T8TDZ-1AZ1ZABYY | 7400 PRO | PCIe | 4.0 | 2.5 x 7mm | SSD | 3.84TB |  | Micron 7400 PRO, 3.8TB, 2.5 x 7mm, PCI Express 4.0 x4, Non-SED, 512n, 1 DWPD | x | x
Micron | MTFDKCB1T9TDZ-1AZ1ZABYY | 7400 PRO | PCIe | 4.0 | 2.5 x 7mm | SSD | 1.92TB |  | Micron 7400 PRO, 1.92TB, 2.5 x 7mm, PCI Express 4.0 x4, Non-SED, 512n, 1 DWPD | x | x
Micron | MTFDKCB960TDZ-1AZ1ZABYY | 7400 PRO | PCIe | 4.0 | 2.5 x 7mm | SSD | 960GB |  | Micron 7400 PRO, 960GB, 2.5 x 7mm, PCI Express 4.0 x4, Non-SED, 512n, 1 DWPD | x | x
Micron | MTFDKCC7T6TDZ-1AZ4ZABYY | 7400 PRO | PCIe | 4.0 | 2.5 x 15mm | SSD | 7.68TB |  | Micron 7400 PRO, 7.6TB, 2.5 x 15mm, PCI Express 4.0 x4, Non-SED, 4Kn, 1 DWPD | x | x
Micron | MTFDKCC3T8TDZ-1AZ4ZABYY | 7400 PRO | PCIe | 4.0 | 2.5 x 15mm | SSD | 3.84TB |  | Micron 7400 PRO, 3.8TB, 2.5 x 15mm, PCI Express 4.0 x4, Non-SED, 4Kn, 1 DWPD | x | x
Micron | MTFDKCC1T9TDZ-1AZ4ZABYY | 7400 PRO | PCIe | 4.0 | 2.5 x 15mm | SSD | 1.92TB |  | Micron 7400 PRO, 1.92TB, 2.5 x 15mm, PCI Express 4.0 x4, Non-SED, 4Kn, 1 DWPD | x | x
Micron | MTFDKCC960TDZ-1AZ4ZABYY | 7400 PRO | PCIe | 4.0 | 2.5 x 15mm | SSD | 960GB |  | Micron 7400 PRO, 960GB, 2.5 x 15mm, PCI Express 4.0 x4, Non-SED, 4Kn, 1 DWPD | x | x
Micron | MTFDKCB7T6TDZ-1AZ4ZABYY | 7400 PRO | PCIe | 4.0 | 2.5 x 7mm | SSD | 7.68TB |  | Micron 7400 PRO, 7.6TB, 2.5 x 7mm, PCI Express 4.0 x4, Non-SED, 4Kn, 1 DWPD | x | x
Micron | MTFDKCB3T8TDZ-1AZ4ZABYY | 7400 PRO | PCIe | 4.0 | 2.5 x 7mm | SSD | 3.84TB |  | Micron 7400 PRO, 3.8TB, 2.5 x 7mm, PCI Express 4.0 x4, Non-SED, 4Kn, 1 DWPD | x | x
Micron | MTFDKCB1T9TDZ-1AZ4ZABYY | 7400 PRO | PCIe | 4.0 | 2.5 x 7mm | SSD | 1.92TB |  | Micron 7400 PRO, 1.92TB, 2.5 x 7mm, PCI Express 4.0 x4, Non-SED, 4Kn, 1 DWPD | x | x
Micron | MTFDKCB960TDZ-1AZ4ZABYY | 7400 PRO | PCIe | 4.0 | 2.5 x 7mm | SSD | 960GB |  | Micron 7400 PRO, 960GB, 2.5 x 7mm, PCI Express 4.0 x4, Non-SED, 4Kn, 1 DWPD | x | x
Samsung | MZQL23T8HCLS-00A07 | PM9A3 Series | PCIe | 4.0 | 2.5 x 15mm | SSD | 3.84TB | N/A | Samsung PM9A3 (3.84TB, NVMe, 2.5 Inch) | x | x
Micron | MTFDDAV960TGA-1BC16ABYY | 5400 PRO | SATA | 600 | M.2 2280 | SSD | 960GB |  | Micron 5400 PRO, 960 GB, M.2 2280, SATA 6Gb/s, TCG Enterprise Encryption, 1.5 DWPD |  | x
Micron | MTFDDAV480TGA-1BC16ABYY | 5400 PRO | SATA | 600 | M.2 2280 | SSD | 480GB |  | Micron 5400 PRO, 480 GB, M.2 2280, SATA 6Gb/s, TCG Enterprise Encryption, 1.5 DWPD |  | x
Micron | MTFDDAV240TGA-1BC16ABYY | 5400 PRO | SATA | 600 | M.2 2280 | SSD | 240GB |  | Micron 5400 PRO, 240 GB, M.2 2280, SATA 6Gb/s, TCG Enterprise Encryption, 1.5 DWPD |  | x
Micron | MTFDDAV960TGA-1BC15ABYY | 5400 PRO | SATA | 600 | M.2 2280 | SSD | 960GB |  | Micron 5400 PRO, 960 GB, M.2 2280, SATA 6Gb/s, TCG Opal 2.0 Encryption, 1.5 DWPD |  | x
Micron | MTFDDAV480TGA-1BC15ABYY | 5400 PRO | SATA | 600 | M.2 2280 | SSD | 480GB |  | Micron 5400 PRO, 480 GB, M.2 2280, SATA 6Gb/s, TCG Opal 2.0 Encryption, 1.5 DWPD |  | x
Micron | MTFDDAV240TGA-1BC15ABYY | 5400 PRO | SATA | 600 | M.2 2280 | SSD | 240GB |  | Micron 5400 PRO, 240 GB, M.2 2280, SATA 6Gb/s, TCG Opal 2.0 Encryption, 1.5 DWPD |  | x
Micron | MTFDDAK3T8TGB-1BC1ZABYY | 5400 MAX | SATA | 600 | 2.5 x 7mm | SSD | 3.84TB |  | Micron 5400 MAX, 3.84 TB, 2.5 x 7mm, SATA 6Gb/s, Non-Encrypted, 3.4 DWPD |  | x
Micron | MTFDDAK1T9TGB-1BC1ZABYY | 5400 MAX | SATA | 600 | 2.5 x 7mm | SSD | 1.92TB |  | Micron 5400 MAX, 1.92 TB, 2.5 x 7mm, SATA 6Gb/s, Non-Encrypted, 5 DWPD |  | x
Micron | MTFDDAK960TGB-1BC1ZABYY | 5400 MAX | SATA | 600 | 2.5 x 7mm | SSD | 960GB |  | Micron 5400 MAX, 960 GB, 2.5 x 7mm, SATA 6Gb/s, Non-Encrypted, 5 DWPD |  | x
Micron | MTFDDAK480TGB-1BC1ZABYY | 5400 MAX | SATA | 600 | 2.5 x 7mm | SSD | 480GB |  | Micron 5400 MAX, 480 GB, 2.5 x 7mm, SATA 6Gb/s, Non-Encrypted, 5 DWPD |  | x
Micron | MTFDDAV960TGA-1BC1ZABYY | 5400 PRO | SATA | 600 | M.2 2280 | SSD | 960GB |  | Micron 5400 PRO, 960 GB, M.2 2280, SATA 6Gb/s, Non-Encrypted, 1.5 DWPD |  | x
Micron | MTFDDAV480TGA-1BC1ZABYY | 5400 PRO | SATA | 600 | M.2 2280 | SSD | 480GB |  | Micron 5400 PRO, 480 GB, M.2 2280, SATA 6Gb/s, Non-Encrypted, 1.5 DWPD |  | x
Micron | MTFDDAV240TGA-1BC1ZABYY | 5400 PRO | SATA | 600 | M.2 2280 | SSD | 240GB |  | Micron 5400 PRO, 240 GB, M.2 2280, SATA 6Gb/s, Non-Encrypted, 1.5 DWPD |  | x
Micron | MTFDDAK7T6TGA-1BC1ZABYY | 5400 PRO | SATA | 600 | 2.5 x 7mm | SSD | 7.68TB |  | Micron 5400 PRO, 7.68 TB, 2.5 x 7mm, SATA 6Gb/s, Non-Encrypted, 0.6 DWPD |  | x
Micron | MTFDDAK3T8TGA-1BC1ZABYY | 5400 PRO | SATA | 600 | 2.5 x 7mm | SSD | 3.84TB |  | Micron 5400 PRO, 3.84 TB, 2.5 x 7mm, SATA 6Gb/s, Non-Encrypted, 1.5 DWPD |  | x
Micron | MTFDDAK1T9TGA-1BC1ZABYY | 5400 PRO | SATA | 600 | 2.5 x 7mm | SSD | 1.92TB |  | Micron 5400 PRO, 1.92 TB, 2.5 x 7mm, SATA 6Gb/s, Non-Encrypted, 1.5 DWPD |  | x
Micron | MTFDDAK960TGA-1BC1ZABYY | 5400 PRO | SATA | 600 | 2.5 x 7mm | SSD | 960GB |  | Micron 5400 PRO, 960 GB, 2.5 x 7mm, SATA 6Gb/s, Non-Encrypted, 1.5 DWPD |  | x
Micron | MTFDDAK480TGA-1BC1ZABYY | 5400 PRO | SATA | 600 | 2.5 x 7mm | SSD | 480GB |  | Micron 5400 PRO, 480 GB, 2.5 x 7mm, SATA 6Gb/s, Non-Encrypted, 1.5 DWPD |  | x
Micron | MTFDDAK240TGA-1BC1ZABYY | 5400 PRO | SATA | 600 | 2.5 x 7mm | SSD | 240GB |  | Micron 5400 PRO, 240 GB, 2.5 x 7mm, SATA 6Gb/s, Non-Encrypted, 1.5 DWPD |  | x
Micron | MTFDKCC15T3TGP-1BK1JABYY | 7500 PRO | PCIe | 4.0 | U.3 (15mm) | SSD | 15.3TB |  | Micron 7500 PRO, 15.3TB, U.3 (15mm), PCI Express 4.0 x4, SIE TLC 1DWPD | x | x
Kioxia | KPM61MUG400G | PM6-M | SAS | 1200 | 2.5 x 15mm | SSD | 400GB |  | Kioxia PM6-M Series, 400GB, 2.5 x 15mm, SAS 12Gb/s, 10 DWPD |  | x
Kioxia | KPM61MUG800G | PM6-M | SAS | 1200 | 2.5 x 15mm | SSD | 800GB |  | Kioxia PM6-M Series, 800GB, 2.5 x 15mm, SAS 12Gb/s, 10 DWPD |  | x
Kioxia | KPM61MUG1T60 | PM6-M | SAS | 1200 | 2.5 x 15mm | SSD | 1.6TB |  | Kioxia PM6-M Series, 1.6TB, 2.5 x 15mm, SAS 12Gb/s, 10 DWPD |  | x
Kioxia | KPM61MUG3T20 | PM6-M | SAS | 1200 | 2.5 x 15mm | SSD | 3.2TB |  | Kioxia PM6-M Series, 3.2TB, 2.5 x 15mm, SAS 12Gb/s, 10 DWPD |  | x
Kioxia | KPM61RUG960G | PM6-R | SAS | 1200 | 2.5 x 15mm | SSD | 960GB |  | Kioxia PM6-R Series, 960GB, 2.5 x 15mm, SAS 12Gb/s, 1 DWPD |  | x
Kioxia | KPM61RUG1T92 | PM6-R | SAS | 1200 | 2.5 x 15mm | SSD | 1.92TB |  | Kioxia PM6-R Series, 1.92TB, 2.5 x 15mm, SAS 12Gb/s, 1 DWPD |  | x
Kioxia | KPM61RUG3T84 | PM6-R | SAS | 1200 | 2.5 x 15mm | SSD | 3.84TB |  | Kioxia PM6-R Series, 3.84TB, 2.5 x 15mm, SAS 12Gb/s, 1 DWPD |  | x
Kioxia | KPM61RUG7T68 | PM6-R | SAS | 1200 | 2.5 x 15mm | SSD | 7.68TB |  | Kioxia PM6-R Series, 7.68TB, 2.5 x 15mm, SAS 12Gb/s, 1 DWPD |  | x
Kioxia | KPM61RUG15T3 | PM6-R | SAS | 1200 | 2.5 x 15mm | SSD | 15.36TB |  | Kioxia PM6-R Series, 15.36TB, 2.5 x 15mm, SAS 12Gb/s, 1 DWPD |  | x
Micron | MTFDKBA800TFS-1BC1ZABYY | 7450 MAX | PCIe | 4.0 | M.2 2280 | SSD | 800 GB |  | Micron 7450 MAX, 800 GB, M.2 2280, PCI Express 4.0 x4, Non-SED, 512n, 3 DPWD, 3D TLC | x | x
Micron | MTFDKBA400TFS-1BC1ZABYY | 7450 MAX | PCIe | 4.0 | M.2 2280 | SSD | 400GB |  | Micron 7450 MAX, 400GB, M.2 2280, PCI Express 4.0 x4, Non-SED, 512n, 3 DPWD, 3D TLC | x | x
Micron | MTFDKBG3T8TFR-1BC1ZABYY | 7450 PRO | PCIe | 4.0 | M.2 22110 | SSD | 3.84TB |  | Micron 7450 PRO, 3.8TB, M.2 22110, PCI Express 4.0 x4, Non-SED, 512n, 1 DPWD, 3D TLC | x | x
Micron | MTFDKBG1T9TFR-1BC1ZABYY | 7450 PRO | PCIe | 4.0 | M.2 22110 | SSD | 1.92TB |  | Micron 7450 PRO, 1.92TB, M.2 22110, PCI Express 4.0 x4, Non-SED, 512n, 1 DPWD, 3D TLC | x | x
Micron | MTFDKBG960TFR-1BC1ZABYY | 7450 PRO | PCIe | 4.0 | M.2 22110 | SSD | 960GB |  | Micron 7450 PRO, 960GB, M.2 22110, PCI Express 4.0 x4, Non-SED, 512n, 1 DPWD, 3D TLC | x | x
Micron | MTFDKBG3T8TFR-1BC15ABYY | 7450 PRO | PCIe | 4.0 | M.2 22110 | SSD | 3.84TB |  | Micron 7450 PRO, 3.8TB, M.2 22110, PCI Express 4.0 x4, TCG Opal, 512n, 1 DPWD, 3D TLC | x | x
Micron | MTFDKBG1T9TFR-1BC15ABYY | 7450 PRO | PCIe | 4.0 | M.2 22110 | SSD | 1.92TB |  | Micron 7450 PRO, 1.92TB, M.2 22110, PCI Express 4.0 x4, TCG Opal, 512n, 1 DPWD, 3D TLC | x | x
Micron | MTFDKBG960TFR-1BC15ABYY | 7450 PRO | PCIe | 4.0 | M.2 22110 | SSD | 960GB |  | Micron 7450 PRO, 960GB, M.2 22110, PCI Express 4.0 x4, TCG Opal, 512n, 1 DPWD, 3D TLC | x | x
Kioxia | KPM7VVUG6T40 | PM7-V | SAS | 2250 | 2.5 x 15mm | SSD | 6.4TB |  | Kioxia PM7-V Series, 6.4TB, 2.5 x 15mm, SAS 24G, 3 DWPD, SED | x | x
Samsung | MZQL21T9HCJR-00A07 | PM9A3 Series | PCIe | 4.0 | 2.5 x 15mm | SSD | 1920GB | N/A | Samsung PM9A3, 1.92TB, 2.5" 7mm, PCIe Gen 4, 1 DWPD | x | x
Kioxia | KCD8XRUG15T3 | CD8-R | PCIe | 4.0 | 2.5 x 15mm | SSD | 15.36TB |  | Kioxia CD8 Series, 15.36TB, 2.5 x 15mm, PCI Express 4.0 x4, 1 DWPD, SIE | x | x
Kioxia | KCD8XRUG7T68 | CD8-R | PCIe | 4.0 | 2.5 x 15mm | SSD | 7.68TB |  | Kioxia CD8 Series, 7.68TB, 2.5 x 15mm, PCI Express 4.0 x4, 1 DWPD, SIE | x | x
Kioxia | KCD8XRUG3T84 | CD8-R | PCIe | 4.0 | 2.5 x 15mm | SSD | 3.84TB |  | Kioxia CD8 Series, 3.84TB, 2.5 x 15mm, PCI Express 4.0 x4, 1 DWPD, SIE | x | x
Kioxia | KCD8XRUG1T92 | CD8-R | PCIe | 4.0 | 2.5 x 15mm | SSD | 1.92TB |  | Kioxia CD8 Series, 1.92TB, 2.5 x 15mm, PCI Express 4.0 x4, 1 DWPD, SIE | x | x
Kioxia | KCD8XRUG960G | CD8-R | PCIe | 4.0 | 2.5 x 15mm | SSD | 960GB |  | Kioxia CD8 Series, 960GB, 2.5 x 15mm, PCI Express 4.0 x4, 1 DWPD, SIE | x | x
Kioxia | KCD81RUG15T3 | CD8-R | PCIe | 4.0 | 2.5 x 15mm | SSD | 15.36TB |  | Kioxia CD8 Series, 15.36TB, 2.5 x 15mm, PCI Express 4.0 x4, 1 DWPD | x | x
Kioxia | KCD81RUG7T68 | CD8-R | PCIe | 4.0 | 2.5 x 15mm | SSD | 7.68TB |  | Kioxia CD8 Series, 7.68TB, 2.5 x 15mm, PCI Express 4.0 x4, 1 DWPD | x | x
Kioxia | KCD81RUG3T84 | CD8-R | PCIe | 4.0 | 2.5 x 15mm | SSD | 3.84TB |  | Kioxia CD8 Series, 3.84TB, 2.5 x 15mm, PCI Express 4.0 x4, 1 DWPD | x | x
Kioxia | KCD81RUG1T92 | CD8-R | PCIe | 4.0 | 2.5 x 15mm | SSD | 1.92TB |  | Kioxia CD8 Series, 1.92TB, 2.5 x 15mm, PCI Express 4.0 x4, 1 DWPD | x | x
Kioxia | KCD81RUG960G | CD8-R | PCIe | 4.0 | 2.5 x 15mm | SSD | 960GB |  | Kioxia CD8 Series, 960GB, 2.5 x 15mm, PCI Express 4.0 x4, 1 DWPD | x | x
Solidigm | SSDPF2KE128T1N1 | SSD D7-P5620 Series | PCIe | 4.0 | 2.5 x 15mm | SSD | 12.8TB |  | Solidigm SSD D7-P5620 Series, 12.8TB, 2.5 x 15mm, PCI Express 4.0 x4, 2.8 DWPD | x | x
Solidigm | SSDPF2KE064T1N1 | SSD D7-P5620 Series | PCIe | 4.0 | 2.5 x 15mm | SSD | 6.4TB |  | Solidigm SSD D7-P5620 Series, 6.4TB, 2.5 x 15mm, PCI Express 4.0 x4, 3 DWPD | x | x
Solidigm | SSDPF2KE032T1N1 | SSD D7-P5620 Series | PCIe | 4.0 | 2.5 x 15mm | SSD | 3.2TB |  | Solidigm SSD D7-P5620 Series, 3.2TB, 2.5 x 15mm, PCI Express 4.0 x4, 3 DWPD | x | x
Solidigm | SSDPF2KE016T1N1 | SSD D7-P5620 Series | PCIe | 4.0 | 2.5 x 15mm | SSD | 1.6TB |  | Solidigm SSD D7-P5620 Series, 1.6TB, 2.5 x 15mm, PCI Express 4.0 x4, 3 DWPD | x | x
Solidigm | SSDPF2KX153T1N1 | SSD D7-P5520 Series | PCIe | 4.0 | 2.5 x 15mm | SSD | 15.36TB |  | Solidigm SSD D7-P5520 Series, 15.36TB, 2.5 x 15mm, PCI Express 4.0 x4, 1 DWPD | x | x
Solidigm | SSDPF2KX076T1N1 | SSD D7-P5520 Series | PCIe | 4.0 | 2.5 x 15mm | SSD | 7.68TB |  | Solidigm SSD D7-P5520 Series, 7.68TB, 2.5 x 15mm, PCI Express 4.0 x4, 1 DWPD | x | x
Solidigm | SSDPF2KX038T1N1 | SSD D7-P5520 Series | PCIe | 4.0 | 2.5 x 15mm | SSD | 3.84TB |  | Solidigm SSD D7-P5520 Series, 3.84TB, 2.5 x 15mm, PCI Express 4.0 x4, 1 DWPD | x | x
Solidigm | SSDPF2KX019T1M1 | SSD D7-P5520 Series | PCIe | 4.0 | 2.5 x 15mm | SSD | 1.92TB |  | Solidigm SSD D7-P5520 Series, 1.92TB, 2.5 x 15mm, PCI Express 4.0 x4, 1 DWPD | x | x
Solidigm | SSDPFVKX076T1OS | SSD D7-P5520 Series | PCIe | 4.0 | E1.S 15mm | SSD | 7.68TB |  | Solidigm SSD D7-P5520 Series, 7.68TB, EDSFF S 15mm PCIe 4.0 x4, 1DWPD Opal |  | x
Solidigm | SSDPFVKX076T1N1 | SSD D7-P5520 Series | PCIe | 4.0 | E1.S 15mm | SSD | 7.68TB |  | Solidigm SSD D7-P5520 Series, 7.68TB, EDSFF S 15mm PCIe 4.0 x4, 1DWPD |  | x
Solidigm | SSDPFUKX076T1OS | SSD D7-P5520 Series | PCIe | 4.0 | E1.S 9.5mm | SSD | 7.68TB |  | Solidigm SSD D7-P5520 Series, 7.68TB, EDSFF S 9.5mm PCIe 4.0 x4, 1 DWPD Opal |  | x
Solidigm | SSDPFUKX076T1N1 | SSD D7-P5520 Series | PCIe | 4.0 | E1.S 9.5mm | SSD | 7.68TB |  | Solidigm SSD D7-P5520 Series, 7.68TB, EDSFF S 9.5mm PCIe 4.0 x4, 1 DWPD |  | x
Solidigm | SSDPFVKX038T1OS | SSD D7-P5520 Series | PCIe | 4.0 | E1.S 15mm | SSD | 3.84TB |  | Solidigm SSD D7-P5520 Series 3.84TB, EDSFF S 15mm PCIe 4.0 x4, 1DWPD Opal |  | x
Solidigm | SSDPFVKX038T1N1 | SSD D7-P5520 Series | PCIe | 4.0 | E1.S 15mm | SSD | 3.84TB |  | Solidigm SSD D7-P5520 Series 3.84TB, EDSFF S 15mm PCIe 4.0 x4, 1DWPD |  | x
Solidigm | SSDPFUKX038T1OS | SSD D7-P5520 Series | PCIe | 4.0 | E1.S 9.5mm | SSD | 3.84TB |  | Solidigm SSD D7-P5520 Series, 3.84TB, EDSFF S 9.5mm PCIe 4.0 x4 1DWPD Opal |  | x
Solidigm | SSDPFUKX038T1N1 | SSD D7-P5520 Series | PCIe | 4.0 | E1.S 9.5mm | SSD | 3.84TB |  | Solidigm SSD D7-P5520 Series, 3.84TB, EDSFF S 9.5mm PCIe 4.0 x4 1DWPD |  | x
Solidigm | SSDPFUKX019T1OS | SSD D7-P5520 Series | PCIe | 4.0 | E1.S 9.5mm | SSD | 1.92TB |  | Solidigm SSD D7-P5520 Series, 1.92TB, EDSFF S 9.5mm PCIe 4.0 x4, 1DWPD OPAL |  | x
Solidigm | SSDPFUKX019T1N1 | SSD D7-P5520 Series | PCIe | 4.0 | E1.S 9.5mm | SSD | 1.92TB |  | Solidigm SSD D7-P5520 Series, 1.92TB, EDSFF S 9.5mm PCIe 4.0 x4, 1DWPD |  | x
Solidigm | SSDPFVKX019T1OS | SSD D7-P5520 Series | PCIe | 4.0 | E1.S 15mm | SSD | 1.92TB |  | Solidigm SSD D7-P5520 Series 1.92TB, EDSFF S 15mm PCIe 4.0 x4, 1 DWPD OPAL |  | x
Solidigm | SSDPFVKX019T1N1 | SSD D7-P5520 Series | PCIe | 4.0 | E1.S 15mm | SSD | 1.92TB |  | Solidigm SSD D7-P5520 Series 1.92TB, EDSFF S 15mm PCIe 4.0 x4, 1 DWPD |  | x
Micron | MTFDKCC12T8TFS-1BC1ZABYY | 7450 MAX | PCIe | 4.0 | 2.5 x 15mm | SSD | 12.8 TB |  | Micron 7450 MAX, 12.8 TB, 2.5 x 15mm, PCI Express 4.0 x4, Non-SED, 512n, 3 DPWD, 3D TLC | x | x
Micron | MTFDKCC6T4TFS-1BC1ZABYY | 7450 MAX | PCIe | 4.0 | 2.5 x 15mm | SSD | 6.4 TB |  | Micron 7450 MAX, 6.4 TB, 2.5 x 15mm, PCI Express 4.0 x4, Non-SED, 512n, 3 DPWD, 3D TLC | x | x
Micron | MTFDKCC3T2TFS-1BC1ZABYY | 7450 MAX | PCIe | 4.0 | 2.5 x 15mm | SSD | 3.2 TB |  | Micron 7450 MAX, 3.2 TB, 2.5 x 15mm, PCI Express 4.0 x4, Non-SED, 512n, 3 DPWD, 3D TLC | x | x
Micron | MTFDKCC1T6TFS-1BC1ZABYY | 7450 MAX | PCIe | 4.0 | 2.5 x 15mm | SSD | 1.6TB |  | Micron 7450 MAX, 1.6TB, 2.5 x 15mm, PCI Express 4.0 x4, Non-SED, 512n, 3 DPWD, 3D TLC | x | x
Micron | MTFDKCC800TFS-1BC1ZABYY | 7450 MAX | PCIe | 4.0 | 2.5 x 15mm | SSD | 800GB |  | Micron 7450 MAX, 800GB, 2.5 x 15mm, PCI Express 4.0 x4, Non-SED, 512n, 3 DPWD, 3D TLC | x | x
Micron | MTFDKCB7T6TFR-1BC1ZABYY | 7450 PRO | PCIe | 4.0 | 2.5 x 7mm | SSD | 7.6TB |  | Micron 7450 PRO, 7.6TB, 2.5 x 7mm, PCI Express 4.0 x4, Non-SED, 512n, 1 DPWD, 3D TLC | x | x
Micron | MTFDKCB3T8TFR-1BC1ZABYY | 7450 PRO | PCIe | 4.0 | 2.5 x 7mm | SSD | 3.8TB |  | Micron 7450 PRO, 3.8 TB, 2.5 x 7mm, PCI Express 4.0 x4, Non-SED, 512n, 1 DPWD, 3D TLC | x | x
Micron | MTFDKCB1T9TFR-1BC1ZABYY | 7450 PRO | PCIe | 4.0 | 2.5 x 7mm | SSD | 1.92TB |  | Micron 7450 PRO, 1.92 TB, 2.5 x 7mm, PCI Express 4.0 x4, Non-SED, 512n, 1 DPWD, 3D TLC | x | x
Micron | MTFDKCB960TFR-1BC1ZABYY | 7450 PRO | PCIe | 4.0 | 2.5 x 7mm | SSD | 960GB |  | Micron 7450 PRO, 960GB, 2.5 x 7mm, PCI Express 4.0 x4, Non-SED, 512n, 1 DPWD, 3D TLC | x | x
Micron | MTFDKCC15T3TFR-1BC1ZABYY | 7450 PRO | PCIe | 4.0 | 2.5 x 15mm | SSD | 15.3TB |  | Micron 7450 PRO, 15.3 TB, 2.5 x 15mm, PCI Express 4.0 x4, Non-SED, 512n, 1 DPWD, 3D TLC | x | x
Micron | MTFDKCC7T6TFR-1BC1ZABYY | 7450 PRO | PCIe | 4.0 | 2.5 x 15mm | SSD | 7.6TB |  | Micron 7450 PRO, 7.6 TB, 2.5 x 15mm, PCI Express 4.0 x4, Non-SED, 512n, 1 DPWD, 3D TLC | x | x
Micron | MTFDKCC3T8TFR-1BC1ZABYY | 7450 PRO | PCIe | 4.0 | 2.5 x 15mm | SSD | 3.8 TB |  | Micron 7450 PRO, 3.8 TB, 2.5 x 15mm, PCI Express 4.0 x4, Non-SED, 512n, 1 DPWD, 3D TLC | x | x
Micron | MTFDKCC1T9TFR-1BC1ZABYY | 7450 PRO | PCIe | 4.0 | 2.5 x 15mm | SSD | 1.92TB |  | Micron 7450 PRO, 1.92TB, 2.5 x 15mm, PCI Express 4.0 x4, Non-SED, 512n, 1 DPWD, 3D TLC | x | x
Micron | MTFDKCC960TFR-1BC1ZABYY | 7450 PRO | PCIe | 4.0 | 2.5 x 15mm | SSD | 960GB |  | Micron 7450 PRO, 960GB, 2.5 x 15mm, PCI Express 4.0 x4, Non-SED, 512n, 1 DPWD, 3D TLC | x | x
Solidigm | SSDPF2KE128T1OS | SSD D7-P5620 Series | PCIe | 4.0 | 2.5 x 15mm | SSD | 12.8TB |  | Solidigm SSD D7-P5620 Series, 12.8TB, 2.5 x 15mm, PCI Express 4.0 x4, 2.8 DWPD,OPAL |  | x
Solidigm | SSDPF2KE064T1OS | SSD D7-P5620 Series | PCIe | 4.0 | 2.5 x 15mm | SSD | 6.4TB |  | Solidigm SSD D7-P5620 Series, 6.4TB, 2.5 x 15mm, PCI Express 4.0 x4, 3 DWPD, OPAL |  | x
Solidigm | SSDPF2KE032T1OS | SSD D7-P5620 Series | PCIe | 4.0 | 2.5 x 15mm | SSD | 3.2TB |  | Solidigm SSD D7-P5620 Series, 3.2TB, 2.5 x 15mm, PCI Express 4.0 x4, 3 DWPD, OPAL |  | x
Solidigm | SSDPF2KE016T1OS | SSD D7-P5620 Series | PCIe | 4.0 | 2.5 x 15mm | SSD | 1.6TB |  | Solidigm SSD D7-P5620 Series, 1.6TB, 2.5 x 15mm, PCI Express 4.0 x4, 3 DWPD, OPAL |  | x
Solidigm | SSDPF2KX153T1OS | SSD D7-P5520 Series | PCIe | 4.0 | 2.5 x 15mm | SSD | 15.36TB |  | Solidigm SSD D7-P5520 Series, 15.36TB, 2.5 x 15mm, PCI Express 4.0 x4, 1 DWPD, OPAL | x | x
Solidigm | SSDPF2KX076T1OS | SSD D7-P5520 Series | PCIe | 4.0 | 2.5 x 15mm | SSD | 7.68TB |  | Solidigm SSD D7-P5520 Series, 7.68TB, 2.5 x 15mm, PCI Express 4.0 x4, 1 DWPD, OPAL |  | x
Solidigm | SSDPF2KX038T1OS | SSD D7-P5520 Series | PCIe | 4.0 | 2.5 x 15mm | SSD | 3.84TB |  | Solidigm SSD D7-P5520 Series, 3.84TB, 2.5 x 15mm, PCI Express 4.0 x4, 1 DWPD, OPAL |  | x
Solidigm | SSDPF2KX019T1OS | SSD D7-P5520 Series | PCIe | 4.0 | 2.5 x 15mm | SSD | 1.92TB |  | Solidigm SSD D7-P5520 Series, 1.92TB, 2.5 x 15mm, PCI Express 4.0 x4, 1 DWPD, OPAL |  | x
Toshiba | MG10SCA20TEY | MG10SCA Series | SAS | 1200 | 3.5 inch | HDD | 20TB |  | Toshiba MG10SCA Series, 20TB, 7.2K RPM, 3.5 x 26.1mm, SAS 12Gb/s, 512e, SIE, Helium-Sealed |  | x
Toshiba | MG10SCA20TE | MG10SCA Series | SAS | 1200 | 3.5 inch | HDD | 20TB |  | Toshiba MG10SCA Series, 20TB, 7.2K RPM, 3.5 x 26.1mm, SAS 12Gb/s, 512e, Helium-Sealed |  | x
Toshiba | MG10SCA20TAY | MG10SCA Series | SAS | 1200 | 3.5 inch | HDD | 20TB |  | Toshiba MG10SCA Series, 20TB, 7.2K RPM, 3.5 x 26.1mm, SAS 12Gb/s, 4Kn, SIE Helium-Sealed |  | x
Toshiba | MG10SCA20TA | MG10SCA Series | SAS | 1200 | 3.5 inch | HDD | 20TB |  | Toshiba MG10SCA Series, 20TB, 7.2K RPM, 3.5 x 26.1mm, SAS 12Gb/s, 4Kn, Helium-Sealed |  | x
Toshiba | MG10SCA18TEY | MG10SCA Series | SAS | 1200 | 3.5 inch | HDD | 18TB |  | Toshiba MG10SCA Series, 18TB, 7.2K RPM, 3.5 x 26.1mm, SAS 12Gb/s, 512e, SIE, Helium-Sealed |  | x
Toshiba | MG10SCA18TE | MG10SCA Series | SAS | 1200 | 3.5 inch | HDD | 18TB |  | Toshiba MG10SCA Series, 18TB, 7.2K RPM, 3.5 x 26.1mm, SAS 12Gb/s, 512e, Helium-Sealed |  | x
Toshiba | MG10SCA18TAY | MG10SCA Series | SAS | 1200 | 3.5 inch | HDD | 18TB |  | Toshiba MG10SCA Series, 18TB, 7.2K RPM, 3.5 x 26.1mm, SAS 12Gb/s, 4Kn, SIE Helium-Sealed |  | x
Toshiba | MG10SCA18TA | MG10SCA Series | SAS | 1200 | 3.5 inch | HDD | 18TB |  | Toshiba MG10SCA Series, 18TB, 7.2K RPM, 3.5 x 26.1mm, SAS 12Gb/s, 4Kn, Helium-Sealed |  | x
Toshiba | MG10ACP18TE | MG10ACA Series | SATA | 600 | 3.5 inch | HDD | 18TB |  | Toshiba MG10ACA Series, 18TB, 7.2K RPM, 3.5 x 26.1mm, SATA 6Gb/s, SED,512e, Helium-Sealed |  | x
Toshiba | MG10ACP20TE | MG10ACA Series | SATA | 600 | 3.5 inch | HDD | 20TB |  | Toshiba MG10ACA Series, 20TB, 7.2K RPM, 3.5 x 26.1mm, SATA 6Gb/s, SED,512e, Helium-Sealed |  | x
Toshiba | MG10ACP20TA | MG10ACA Series | SATA | 600 | 3.5 inch | HDD | 20TB |  | Toshiba MG10ACA Series, 20TB, 7.2K RPM, 3.5 x 26.1mm, SATA 6Gb/s, SED,4Kn, Helium-Sealed |  | x
Toshiba | MG10ACP18TA | MG10ACA Series | SATA | 600 | 3.5 inch | HDD | 18TB |  | Toshiba MG10ACA Series, 18TB, 7.2K RPM, 3.5 x 26.1mm, SATA 6Gb/s, SED,4Kn, Helium-Sealed |  | x
Toshiba | MG10ACA20TEY | MG10ACA Series | SATA | 600 | 3.5 inch | HDD | 20TB |  | Toshiba MG10ACA Series, 20TB, 7.2K RPM, 3.5 x 26.1mm, SATA 6Gb/s, SIE,512e, Helium-Sealed |  | x
Toshiba | MG10ACA20TE | MG10ACA Series | SATA | 600 | 3.5 inch | HDD | 20TB |  | Toshiba MG10ACA Series, 20TB, 7.2K RPM, 3.5 x 26.1mm, SATA 6Gb/s, 512e, Helium-Sealed |  | x
Toshiba | MG10ACA20TAY | MG10ACA Series | SATA | 600 | 3.5 inch | HDD | 20TB |  | Toshiba MG10ACA Series, 20TB, 7.2K RPM, 3.5 x 26.1mm, SATA 6Gb/s, SIE,4Kn, Helium-Sealed |  | x
Toshiba | MG10ACA20TA | MG10ACA Series | SATA | 600 | 3.5 inch | HDD | 20TB |  | Toshiba MG10ACA Series, 20TB, 7.2K RPM, 3.5 x 26.1mm, SATA 6Gb/s, 4Kn, Helium-Sealed |  | x
Toshiba | MG10ACA18TEY | MG10ACA Series | SATA | 600 | 3.5 inch | HDD | 18TB |  | Toshiba MG10ACA Series, 18TB, 7.2K RPM, 3.5 x 26.1mm, SATA 6Gb/s, SIE,512e, Helium-Sealed |  | x
Toshiba | MG10ACA18TE | MG10ACA Series | SATA | 600 | 3.5 inch | HDD | 18TB |  | Toshiba MG10ACA Series, 18TB, 7.2K RPM, 3.5 x 26.1mm, SATA 6Gb/s, 512e, Helium-Sealed |  | x
Toshiba | MG10ACA18TAY | MG10ACA Series | SATA | 600 | 3.5 inch | HDD | 18TB |  | Toshiba MG10ACA Series, 18TB, 7.2K RPM, 3.5 x 26.1mm, SATA 6Gb/s, SIE,4Kn, Helium-Sealed |  | x
Toshiba | MG10ACA18TA | MG10ACA Series | SATA | 600 | 3.5 inch | HDD | 18TB |  | Toshiba MG10ACA Series, 18TB, 7.2K RPM, 3.5 x 26.1mm, SATA 6Gb/s, 4Kn, Helium-Sealed |  | x
Samsung | MZQLB3T8HALS-00007 | SSD PM983 Series | PCIe | 3.1 | 2.5 inch | SSD | 3.84TB |  | Samsung SSD PM983 3.84TB, 2.5", PCI Express 3.1 x4 | x | x
Samsung | MZQLB960HAJR-00007 | SSD PM983 Series | PCIe | 3.1 | 2.5 inch | SSD | 3.84TB |  | Samsung SSD PM983 960GB, 2.5", PCI Express 3.1 x4 | x | x
Samsung | MZILG3T8HCLS-00A07 | PM1653 Series | SAS | 2400 | 2.5 x 7mm | SSD | 3.84TB |  | Samsung PM1653 Series (3.84TB, 2.5x7mm, SAS 24Gb/s) |  | x
Samsung | MZ1L21T9HCLS-00A07 | PM9A3 Series | PCIe | 4.0 | M.2 22110 | SSD | 1920GB | N/A | Samsung PM9A3, 1.92TB, M.2 22110, PCIe Gen 4, 1 DWPD | x | x
Seagate | ST6000NM024A | Enterprise Capacity 3.5 HDD | SATA | 600 | 3.5 inch | HDD | 6TB | 256MB | Seagate Enterprise Capacity 3.5 HDD (6TB, 6GB/s, SATA, 3.5 inch, 512n) |  | x
Solidigm | SBFPF2BV153T001 | SSD D5-P5336 Series | PCIe | 4.0 | 2.5 x 15mm | SSD | 15.36TB |  | Solidigm SSD D7-P5336 Series, 15.36TB, 2.5 x 15mm, PCI Express 4.0 x4, U.2 3D5 No Opal | x | x
Phison | S1201K007T68029T2100 | SA50P | SATA | 600 | 2.5 inch | SSD | 7.68TB |  | Phison SA50P (7.68TB, 6GB/s, SATA, 2.5 inch) | x | x
Phison | B1200K01960GP011T0200 | BA50P | SATA | 600 | M.2 2280 | SSD | 960GB |  | Phison BA50P (960GB, 6GB/s, SATA, M.2 2280) | x | x
Phison | XP106H007T68P028T1900 | X100P | PCIe | 4.0 | 2.5 inch | SSD | 7.68TB |  | Phison X100P (7.68TB, PCIe 4.0, 2.5 inch) | x | x
Phison | XP106H017T68P028T1900 | X100P | PCIe | 4.0 | 2.5 inch | SSD | 7.68TB |  | Phison X100P (7.68TB, PCIe 4.0, 2.5 inch) |  | x
Phison | XP106H006T40E028T1900 | X100E | PCIe | 4.0 | 2.5 inch | SSD | 6.4TB |  | Phison X100E (6.4TB, PCIe 4.0, 2.5 inch) | x | x

## Drive (hidden)
Intel® Server D50DNP Family |  |  | Intel® Server M50FCP1UR Family & Intel® Server M50FCP2UR208 |  |  | Intel® Server M50FCP2UR312
SATA | SAS | PCIe | SATA | SAS | PCIe | SATA | SAS | PCIe
Micron 5300 PRO Series (1.5 DWPD) SED Opal 2.0 (1.92TB, M.2 2280, SATA-600) | Kioxia PM7-V Series, 6.4TB, 2.5 x 15mm, SAS 24G, 3 DWPD, SED | Micron 7400 PRO, 480GB, M.2 2280, PCI Express 4.0 x4, TCG Opal, 512n, 1 DWPD | Micron 5300 PRO Series, 240GB, SATA, 2.5", 7mm, 1.5 DWPD, Non-Encrypted | Kioxia PM6-M Series, 400GB, 2.5 x 15mm, SAS 12Gb/s, 10 DWPD | Micron 7400 PRO, 480GB, M.2 2280, PCI Express 4.0 x4, TCG Opal, 512n, 1 DWPD | Toshiba MG08ACA Series (3.5" 7.2K RPM 16TB 4Kn SATA 6G Helium-Sealed HDD) | Toshiba MG08SCA Series (3.5" 7.2K RPM 16TB 4Kn SAS 6G Helium-Sealed HDD) | Micron 7400 PRO, 480GB, M.2 2280, PCI Express 4.0 x4, TCG Opal, 512n, 1 DWPD
Micron 5300 PRO Series, 1.92TB, SATA, M.2 2280, 1.5 DWPD, SED TCGe |  | Micron 7400 PRO, 480GB, M.2 2280, PCI Express 4.0 x4, Non-SED, 512n, 1 DWPD | Micron 5300 MAX Series, 1.92TB, SATA, 2.5", 7mm, 5 DWPD, SED Opal 2.0 | Kioxia PM6-M Series, 800GB, 2.5 x 15mm, SAS 12Gb/s, 10 DWPD | Micron 7400 PRO, 480GB, M.2 2280, PCI Express 4.0 x4, Non-SED, 512n, 1 DWPD | Toshiba MG08ACA Series (3.5" 7.2K RPM 16TB 512e SATA 6G Helium-Sealed HDD) | Toshiba MG08SCA Series (3.5" 7.2K RPM 16TB 512e SAS 6G Helium-Sealed HDD) | Micron 7400 PRO, 480GB, M.2 2280, PCI Express 4.0 x4, Non-SED, 512n, 1 DWPD
Micron 5300 PRO Series (1.5 DWPD) SED Opal 2.0 (240GB, M.2 2280, SATA-600) |  | Micron 7400 PRO, 960GB, M.2 2280, PCI Express 4.0 x4, TCG Opal, 512n, 1 DWPD | Micron 5300 MAX Series, 1.92TB, SATA, 2.5", 7mm, 5 DWPD, SED TCGe | Kioxia PM6-M Series, 1.6TB, 2.5 x 15mm, SAS 12Gb/s, 10 DWPD | Micron 7400 PRO, 960GB, M.2 2280, PCI Express 4.0 x4, TCG Opal, 512n, 1 DWPD | Micron 5300 PRO Series, 240GB, SATA, 2.5", 7mm, 1.5 DWPD, Non-Encrypted | Seagate Exos 7E10, 10TB, 7.2K RPM, 3.5 inch, SAS 12Gb/s, SED FIPS, 512e/4Kn | Micron 7400 PRO, 960GB, M.2 2280, PCI Express 4.0 x4, TCG Opal, 512n, 1 DWPD
Micron 5300 PRO Series, 240GB, SATA, M.2 2280, 1.5 DWPD, SED TCGe |  | Micron 7400 PRO, 960GB, M.2 2280, PCI Express 4.0 x4, Non-SED, 512n, 1 DWPD | Micron 5300 MAX Series, 1.92TB, SATA, 2.5", 7mm, 5 DWPD, Non-Encrypted | Kioxia PM6-M Series, 3.2TB, 2.5 x 15mm, SAS 12Gb/s, 10 DWPD | Micron 7400 PRO, 960GB, M.2 2280, PCI Express 4.0 x4, Non-SED, 512n, 1 DWPD | Micron 5300 MAX Series, 1.92TB, SATA, 2.5", 7mm, 5 DWPD, SED Opal 2.0 | Seagate Exos 7E10, 10TB, 7.2K RPM, 3.5 inch, SAS 12Gb/s, SED, 512e/4Kn | Micron 7400 PRO, 960GB, M.2 2280, PCI Express 4.0 x4, Non-SED, 512n, 1 DWPD
Micron 5300 PRO Series (1.5 DWPD) SED Opal 2.0 (480GB, M.2 2280, SATA-600) |  | Micron 7400 PRO, 1.92TB, M.2 22110, PCI Express 4.0 x4, TCG Opal, 512n, 1 DWPD | Micron 5300 PRO Series, 240GB, SATA, 2.5", 7mm, 1.2 DWPD, Non-Encrypted | Kioxia PM6-R Series, 960GB, 2.5 x 15mm, SAS 12Gb/s, 1 DWPD | Micron 7400 PRO, 1.92TB, M.2 22110, PCI Express 4.0 x4, TCG Opal, 512n, 1 DWPD | Micron 5300 MAX Series, 1.92TB, SATA, 2.5", 7mm, 5 DWPD, SED TCGe | Seagate Exos 7E10, 10TB, 7.2K RPM, 3.5 inch, SAS 12Gb/s, No Encryption, 512e/4Kn | Micron 7400 PRO, 1.92TB, M.2 22110, PCI Express 4.0 x4, TCG Opal, 512n, 1 DWPD
Micron 5300 PRO Series, 480GB, SATA, M.2 2280, 1.5 DWPD, SED TCGe |  | Micron 7400 PRO, 1.92TB, M.2 22110, PCI Express 4.0 x4, Non-SED, 512n, 1 DWPD | Micron 5300 MAX Series, 240GB, SATA, 2.5", 7mm, 5 DWPD, SED Opal 2.0 | Kioxia PM6-R Series, 1.92TB, 2.5 x 15mm, SAS 12Gb/s, 1 DWPD | Micron 7400 PRO, 1.92TB, M.2 22110, PCI Express 4.0 x4, Non-SED, 512n, 1 DWPD | Micron 5300 MAX Series, 1.92TB, SATA, 2.5", 7mm, 5 DWPD, Non-Encrypted | Seagate Exos 7E10, 8TB, 7.2K RPM, 3.5 inch, SAS 12Gb/s, SED FIPS, 512e/4Kn | Micron 7400 PRO, 1.92TB, M.2 22110, PCI Express 4.0 x4, Non-SED, 512n, 1 DWPD
Micron 5300 PRO Series (1.5 DWPD) SED Opal 2.0 (960GB, M.2 2280, SATA-600) (960GB, M.2 2280, SATA-600) |  | Micron 7400 PRO, 1.92TB, M.2 22110, PCI Express 4.0 x4, TCG Opal, 4Kn, 1 DWPD | Micron 5300 MAX Series, 240GB, SATA, 2.5", 7mm, 5 DWPD, SED TCGe | Kioxia PM6-R Series, 3.84TB, 2.5 x 15mm, SAS 12Gb/s, 1 DWPD | Micron 7400 PRO, 1.92TB, M.2 22110, PCI Express 4.0 x4, TCG Opal, 4Kn, 1 DWPD | Micron 5300 PRO Series, 240GB, SATA, 2.5", 7mm, 1.2 DWPD, Non-Encrypted | Seagate Exos 7E10, 8TB, 7.2K RPM, 3.5 inch, SAS 12Gb/s, SED, 512e/4Kn | Micron 7400 PRO, 1.92TB, M.2 22110, PCI Express 4.0 x4, TCG Opal, 4Kn, 1 DWPD
Micron 5300 PRO Series, 960GB, SATA, M.2 2280, 1.5 DWPD, SED TCGe |  | Micron 7400 PRO, 3.84TB, M.2 22110, PCI Express 4.0 x4, TCG Opal, 512n, 1 DWPD | Micron 5300 MAX Series, 240GB, SATA, 2.5", 7mm, 5 DWPD, Non-Encrypted | Kioxia PM6-R Series, 7.68TB, 2.5 x 15mm, SAS 12Gb/s, 1 DWPD | Micron 7400 PRO, 3.84TB, M.2 22110, PCI Express 4.0 x4, TCG Opal, 512n, 1 DWPD | Micron 5300 MAX Series, 240GB, SATA, 2.5", 7mm, 5 DWPD, SED Opal 2.0 | Seagate Exos 7E10, 8TB, 7.2K RPM, 3.5 inch, SAS 12Gb/s, No Encryption, 512e/4Kn | Micron 7400 PRO, 3.84TB, M.2 22110, PCI Express 4.0 x4, TCG Opal, 512n, 1 DWPD
Solidigm SSD D3-S4520 Series, 240GB, M.2 2280, SATA 6Gb/s, 2.4 DWPD |  | Micron 7400 PRO, 3.84TB, M.2 22110, PCI Express 4.0 x4, Non-SED, 512n, 1 DWPD | Micron 5300 PRO Series, 3.84TB, SATA, 2.5", 7mm, 1.2 DWPD, Non-Encrypted | Kioxia PM6-R Series, 15.36TB, 2.5 x 15mm, SAS 12Gb/s, 1 DWPD | Micron 7400 PRO, 3.84TB, M.2 22110, PCI Express 4.0 x4, Non-SED, 512n, 1 DWPD | Micron 5300 MAX Series, 240GB, SATA, 2.5", 7mm, 5 DWPD, SED TCGe | Seagate Exos 7E10, 6TB, 7.2K RPM, 3.5 inch, SAS 12Gb/s, SED FIPS, 512e/4Kn | Micron 7400 PRO, 3.84TB, M.2 22110, PCI Express 4.0 x4, Non-SED, 512n, 1 DWPD
Solidigm SSD D3-S4520 Series, 480GB, M.2 2280, SATA 6Gb/s, 4.7 DWPD |  | Micron 7400 PRO, 3.84TB, M.2 22110, PCI Express 4.0 x4, TCG Opal, 4Kn, 1 DWPD | Micron 5300 MAX Series, 3.84TB, SATA, 2.5", 7mm, 3.5 DWPD, SED Opal 2.0 | Kioxia PM7-V Series, 6.4TB, 2.5 x 15mm, SAS 24G, 3 DWPD, SED | Micron 7400 PRO, 3.84TB, M.2 22110, PCI Express 4.0 x4, TCG Opal, 4Kn, 1 DWPD | Micron 5300 MAX Series, 240GB, SATA, 2.5", 7mm, 5 DWPD, Non-Encrypted | Seagate Exos 7E10, 6TB, 7.2K RPM, 3.5 inch, SAS 12Gb/s, SED, 512e/4Kn | Micron 7400 PRO, 3.84TB, M.2 22110, PCI Express 4.0 x4, TCG Opal, 4Kn, 1 DWPD
Phison SA50P (7.68TB, 6GB/s, SATA, 2.5 inch) |  | Micron 7400 PRO, 960GB, M.2 22110, PCI Express 4.0 x4, TCG Opal, 512n, 1 DWPD | Micron 5300 MAX Series, 3.84TB, SATA, 2.5", 7mm, 3.5 DWPD, SED TCGe | Samsung PM1653 Series (3.84TB, 2.5x7mm, SAS 24Gb/s) | Micron 7400 PRO, 960GB, M.2 22110, PCI Express 4.0 x4, TCG Opal, 512n, 1 DWPD | Micron 5300 PRO Series, 3.84TB, SATA, 2.5", 7mm, 1.2 DWPD, Non-Encrypted | Seagate Exos 7E10, 6TB, 7.2K RPM, 3.5 inch, SAS 12Gb/s, No Encryption, 512e/4Kn | Micron 7400 PRO, 960GB, M.2 22110, PCI Express 4.0 x4, TCG Opal, 512n, 1 DWPD
Phison BA50P (960GB, 6GB/s, SATA, M.2 2280) |  | Micron 7400 PRO, 960GB, M.2 22110, PCI Express 4.0 x4, Non-SED, 512n, 1 DWPD | Micron 5300 MAX Series, 3.84TB, SATA, 2.5", 7mm, 3.5 DWPD, Non-Encrypted |  | Micron 7400 PRO, 960GB, M.2 22110, PCI Express 4.0 x4, Non-SED, 512n, 1 DWPD | Micron 5300 MAX Series, 3.84TB, SATA, 2.5", 7mm, 3.5 DWPD, SED Opal 2.0 | Seagate Exos 7E10, 4TB, 7.2K RPM, 3.5 inch, SAS 12Gb/s, SED FIPS, 512e/4Kn | Micron 7400 PRO, 960GB, M.2 22110, PCI Express 4.0 x4, Non-SED, 512n, 1 DWPD
|  | Micron 7400 PRO, 960GB, M.2 22110, PCI Express 4.0 x4, TCG Opal, 4Kn, 1 DWPD | Micron 5300 PRO Series, 480GB, SATA, 2.5", 7mm, 1.5 DWPD, Non-Encrypted |  | Micron 7400 PRO, 960GB, M.2 22110, PCI Express 4.0 x4, TCG Opal, 4Kn, 1 DWPD | Micron 5300 MAX Series, 3.84TB, SATA, 2.5", 7mm, 3.5 DWPD, SED TCGe | Seagate Exos 7E10, 4TB, 7.2K RPM, 3.5 inch, SAS 12Gb/s, SED, 512e/4Kn | Micron 7400 PRO, 960GB, M.2 22110, PCI Express 4.0 x4, TCG Opal, 4Kn, 1 DWPD
|  | Samsung PM9A3, 1.92TB, 2.5" 7mm, PCIe Gen 4, 1 DWPD | Micron 5300 MAX Series, 480GB, SATA, 2.5", 7mm, 5 DWPD, SED Opal 2.0 |  | Samsung PM9A3, 1.92TB, 2.5" 7mm, PCIe Gen 4, 1 DWPD | Micron 5300 MAX Series, 3.84TB, SATA, 2.5", 7mm, 3.5 DWPD, Non-Encrypted | Seagate Exos 7E10, 4TB, 7.2K RPM, 3.5 inch, SAS 12Gb/s, No Encryption, 512e/4Kn | Samsung PM9A3, 1.92TB, 2.5" 7mm, PCIe Gen 4, 1 DWPD
|  | Samsung PM9A3 (3.84TB, NVMe, 2.5 Inch) | Micron 5300 MAX Series, 480GB, SATA, 2.5", 7mm, 5 DWPD, SED TCGe |  | Samsung PM9A3 (3.84TB, NVMe, 2.5 Inch) | Micron 5300 PRO Series, 480GB, SATA, 2.5", 7mm, 1.5 DWPD, Non-Encrypted | Seagate Exos 7E10, 2TB, 7.2K RPM, 3.5 inch, SAS 12Gb/s, SED, 512e/4Kn | Samsung PM9A3 (3.84TB, NVMe, 2.5 Inch)
|  | Samsung PM9A3 (960GB, NVMe, 2.5 Inch) | Micron 5300 MAX Series, 480GB, SATA, 2.5", 7mm, 5 DWPD, Non-Encrypted |  | Samsung PM9A3 (960GB, NVMe, 2.5 Inch) | Micron 5300 MAX Series, 480GB, SATA, 2.5", 7mm, 5 DWPD, SED Opal 2.0 | Seagate Exos 7E10, 2TB, 7.2K RPM, 3.5 inch, SAS 12Gb/s, No Encryption, 512e/4Kn | Samsung PM9A3 (960GB, NVMe, 2.5 Inch)
|  | Intel® SSD DC P4610 Series (1.6TB, 2.5in PCIe 3.1 x4, 3D2, TLC) | Micron 5300 PRO Series, 7.68TB, SATA, 2.5", 7mm, 1.5 DWPD, Non-Encrypted |  | Intel® SSD DC P4610 Series (1.6TB, 2.5in PCIe 3.1 x4, 3D2, TLC) | Micron 5300 MAX Series, 480GB, SATA, 2.5", 7mm, 5 DWPD, SED TCGe | Western Digital Ultrastar DC HC550, 18TB, 7200 RPM, 6G SAS, SED: TCG Ent SSC and Sanitize Crypto Scramble/Erase, 4Kn | Intel® SSD DC P4610 Series (1.6TB, 2.5in PCIe 3.1 x4, 3D2, TLC)
|  | Intel® SSD DC P4610 Series (1.6TB, 2.5in, PCIe Gen 3.1, 3D2, TLC, OPAL) | Micron 5300 PRO Series, 960GB, SATA, 2.5", 7mm, 1.5 DWPD, Non-Encrypted |  | Intel® SSD DC P4610 Series (1.6TB, 2.5in, PCIe Gen 3.1, 3D2, TLC, OPAL) | Micron 5300 MAX Series, 480GB, SATA, 2.5", 7mm, 5 DWPD, Non-Encrypted | Kioxia PM6-M Series, 400GB, 2.5 x 15mm, SAS 12Gb/s, 10 DWPD | Intel® SSD DC P4610 Series (1.6TB, 2.5in, PCIe Gen 3.1, 3D2, TLC, OPAL)
|  | Intel® SSD DC P4610 Series (3.2TB, 2.5in PCIe 3.1 x4, 3D2, TLC) | Micron 5300 MAX Series, 960GB, SATA, 2.5", 7mm, 5 DWPD, SED Opal 2.0 |  | Intel® SSD DC P4610 Series (3.2TB, 2.5in PCIe 3.1 x4, 3D2, TLC) | Micron 5300 PRO Series, 7.68TB, SATA, 2.5", 7mm, 1.5 DWPD, Non-Encrypted | Kioxia PM6-M Series, 800GB, 2.5 x 15mm, SAS 12Gb/s, 10 DWPD | Intel® SSD DC P4610 Series (3.2TB, 2.5in PCIe 3.1 x4, 3D2, TLC)
|  | Intel® SSD DC P4610 Series (3.2TB, 2.5in, PCIe Gen 3.1, 3D2, TLC, OPAL) | Micron 5300 MAX Series, 960GB, SATA, 2.5", 7mm, 5 DWPD, SED TCGe |  | Intel® SSD DC P4610 Series (3.2TB, 2.5in, PCIe Gen 3.1, 3D2, TLC, OPAL) | Micron 5300 PRO Series, 960GB, SATA, 2.5", 7mm, 1.5 DWPD, Non-Encrypted | Kioxia PM6-M Series, 1.6TB, 2.5 x 15mm, SAS 12Gb/s, 10 DWPD | Intel® SSD DC P4610 Series (3.2TB, 2.5in, PCIe Gen 3.1, 3D2, TLC, OPAL)
|  | Intel® SSD DC P4610 Series (6.4TB, 2.5in PCIe 3.1 x4, 3D2, TLC) | Micron 5300 MAX Series, 960GB, SATA, 2.5", 7mm, 5 DWPD, Non-Encrypted |  | Intel® SSD DC P4610 Series (6.4TB, 2.5in PCIe 3.1 x4, 3D2, TLC) | Micron 5300 MAX Series, 960GB, SATA, 2.5", 7mm, 5 DWPD, SED Opal 2.0 | Kioxia PM6-M Series, 3.2TB, 2.5 x 15mm, SAS 12Gb/s, 10 DWPD | Intel® SSD DC P4610 Series (6.4TB, 2.5in PCIe 3.1 x4, 3D2, TLC)
|  | Intel® SSD DC P4610 Series (7.6TB, NVMe, 2.5inch, 3D2, TLC) | Micron 5300 PRO Series (1.5 DWPD) SED Opal 2.0 (1.92TB, M.2 2280, SATA-600) |  | Intel® SSD DC P4610 Series (7.6TB, NVMe, 2.5inch, 3D2, TLC) | Micron 5300 MAX Series, 960GB, SATA, 2.5", 7mm, 5 DWPD, SED TCGe | Kioxia PM6-R Series, 960GB, 2.5 x 15mm, SAS 12Gb/s, 1 DWPD | Intel® SSD DC P4610 Series (7.6TB, NVMe, 2.5inch, 3D2, TLC)
|  | Intel® SSD DC P4510 Series (1.0TB, 2.5in PCIe 3.1 x4, 3D3, TLC) | Micron 5300 PRO Series, 1.92TB, SATA, M.2 2280, 1.5 DWPD, SED TCGe |  | Intel® SSD DC P4510 Series (1.0TB, 2.5in PCIe 3.1 x4, 3D3, TLC) | Micron 5300 MAX Series, 960GB, SATA, 2.5", 7mm, 5 DWPD, Non-Encrypted | Kioxia PM6-R Series, 1.92TB, 2.5 x 15mm, SAS 12Gb/s, 1 DWPD | Intel® SSD DC P4510 Series (1.0TB, 2.5in PCIe 3.1 x4, 3D3, TLC)
|  | Intel® SSD DC P4510 Series (2.0TB, 2.5in PCIe 3.1 x4, 3D3, TLC) | Micron 5300 PRO Series (1.5 DWPD) Non-Encrypted (1.92TB, M.2 2280, SATA-600) |  | Intel® SSD DC P4510 Series (2.0TB, 2.5in PCIe 3.1 x4, 3D3, TLC) | Micron 5300 PRO Series (1.5 DWPD) SED Opal 2.0 (1.92TB, M.2 2280, SATA-600) | Kioxia PM6-R Series, 3.84TB, 2.5 x 15mm, SAS 12Gb/s, 1 DWPD | Intel® SSD DC P4510 Series (2.0TB, 2.5in PCIe 3.1 x4, 3D3, TLC)
|  | Intel® SSD DC P4510 Series (4.0TB, 2.5in PCIe 3.1 x4, 3D3, TLC) | Micron 5300 PRO Series (1.5 DWPD) SED Opal 2.0 (240GB, M.2 2280, SATA-600) |  | Intel® SSD DC P4510 Series (4.0TB, 2.5in PCIe 3.1 x4, 3D3, TLC) | Micron 5300 PRO Series, 1.92TB, SATA, M.2 2280, 1.5 DWPD, SED TCGe | Kioxia PM6-R Series, 7.68TB, 2.5 x 15mm, SAS 12Gb/s, 1 DWPD | Intel® SSD DC P4510 Series (4.0TB, 2.5in PCIe 3.1 x4, 3D3, TLC)
|  | Intel® SSD DC P4510 Series (8.0TB, 2.5in PCIe 3.1 x4, 3D3, TLC) | Micron 5300 PRO Series, 240GB, SATA, M.2 2280, 1.5 DWPD, SED TCGe |  | Intel® SSD DC P4510 Series (8.0TB, 2.5in PCIe 3.1 x4, 3D3, TLC) | Micron 5300 PRO Series (1.5 DWPD) Non-Encrypted (1.92TB, M.2 2280, SATA-600) | Kioxia PM6-R Series, 15.36TB, 2.5 x 15mm, SAS 12Gb/s, 1 DWPD | Intel® SSD DC P4510 Series (8.0TB, 2.5in PCIe 3.1 x4, 3D3, TLC)
|  | Intel® Optane™ SSD DC P1600X, 58GB, M.2 2280, PCIe 3.0 x4, 3D Xpoint | Micron 5300 PRO Series (1.5 DWPD) Non-Encrypted (240GB, M.2 2280, SATA-600) |  | Intel® Optane™ SSD DC P5800X Series (3.2TB, PCIe 4.0 x4, U.2, 3D XPoint) | Micron 5300 PRO Series (1.5 DWPD) SED Opal 2.0 (240GB, M.2 2280, SATA-600) | Kioxia PM7-V Series, 6.4TB, 2.5 x 15mm, SAS 24G, 3 DWPD, SED | Intel® Optane™ SSD DC P5800X Series (3.2TB, PCIe 4.0 x4, U.2, 3D XPoint)
|  | Intel® Optane™ SSD DC P1600X, 118GB, M.2 2280, PCIe 3.0 x4, 3D Xpoint | Micron 5300 PRO Series (1.5 DWPD) SED Opal 2.0 (480GB, M.2 2280, SATA-600) |  | Intel® Optane™ SSD DC P5800X Series (400GB, PCIe 4.0 x4, U.2, 3D XPoint) | Micron 5300 PRO Series, 240GB, SATA, M.2 2280, 1.5 DWPD, SED TCGe | Toshiba MG10SCA Series, 20TB, 7.2K RPM, 3.5 x 26.1mm, SAS 12Gb/s, 512e, SIE, Helium-Sealed | Intel® Optane™ SSD DC P5800X Series (400GB, PCIe 4.0 x4, U.2, 3D XPoint)
|  | Intel® Optane™ SSD DC P5800X Series (1.6TB, PCIe 4.0 x4, U.2, 3D XPoint) | Micron 5300 PRO Series, 480GB, SATA, M.2 2280, 1.5 DWPD, SED TCGe |  | Intel® Optane™ SSD DC P5800X Series (800GB, PCIe 4.0 x4, U.2, 3D XPoint) | Micron 5300 PRO Series (1.5 DWPD) Non-Encrypted (240GB, M.2 2280, SATA-600) | Toshiba MG10SCA Series, 20TB, 7.2K RPM, 3.5 x 26.1mm, SAS 12Gb/s, 512e, Helium-Sealed | Intel® Optane™ SSD DC P5800X Series (800GB, PCIe 4.0 x4, U.2, 3D XPoint)
|  | Intel® Optane™ SSD DC P5800X Series (400GB, PCIe 4.0 x4, U.2, 3D XPoint) | Micron 5300 PRO Series (1.5 DWPD) Non-Encrypted (480GB, M.2 2280, SATA-600) |  | Intel® D7-P5510 Series (3.84TB, 2.5 Inch, PCIe 4.0 x4, 3D4, TLC) | Micron 5300 PRO Series (1.5 DWPD) SED Opal 2.0 (480GB, M.2 2280, SATA-600) | Toshiba MG10SCA Series, 20TB, 7.2K RPM, 3.5 x 26.1mm, SAS 12Gb/s, 4Kn, SIE Helium-Sealed | Intel® D7-P5510 Series (3.84TB, 2.5 Inch, PCIe 4.0 x4, 3D4, TLC)
|  | Intel® Optane™ SSD DC P5800X Series (800GB, PCIe 4.0 x4, U.2, 3D XPoint) | Micron 5300 PRO Series (1.5 DWPD) SED Opal 2.0 (960GB, M.2 2280, SATA-600) (960GB, M.2 2280, SATA-600) |  | Intel® D7-P5510 Series (3.84TB, 2.5 Inch, PCIe 4.0 x4, 3D4, TLC, OPAL) | Micron 5300 PRO Series, 480GB, SATA, M.2 2280, 1.5 DWPD, SED TCGe | Toshiba MG10SCA Series, 20TB, 7.2K RPM, 3.5 x 26.1mm, SAS 12Gb/s, 4Kn, Helium-Sealed | Intel® D7-P5510 Series (3.84TB, 2.5 Inch, PCIe 4.0 x4, 3D4, TLC, OPAL)
|  | Intel® D7-P5510 Series (3.84TB, 2.5 Inch, PCIe 4.0 x4, 3D4, TLC) | Micron 5300 PRO Series, 960GB, SATA, M.2 2280, 1.5 DWPD, SED TCGe |  | Intel® D7-P5510 Series (7.68TB, 2.5 Inch, PCIe 4.0 x4, 3D4, TLC) | Micron 5300 PRO Series (1.5 DWPD) Non-Encrypted (480GB, M.2 2280, SATA-600) | Toshiba MG10SCA Series, 18TB, 7.2K RPM, 3.5 x 26.1mm, SAS 12Gb/s, 512e, SIE, Helium-Sealed | Intel® D7-P5510 Series (7.68TB, 2.5 Inch, PCIe 4.0 x4, 3D4, TLC)
|  | Intel® D7-P5510 Series (3.84TB, 2.5 Inch, PCIe 4.0 x4, 3D4, TLC, OPAL) | Micron 5300 PRO Series (1.5 DWPD) Non-Encrypted (960GB, M.2 2280, SATA-600) |  | Intel® D7-P5510 Series (7.68TB, 2.5 Inch, PCIe 4.0 x4, 3D4, TLC, OPAL) | Micron 5300 PRO Series (1.5 DWPD) SED Opal 2.0 (960GB, M.2 2280, SATA-600) (960GB, M.2 2280, SATA-600) | Toshiba MG10SCA Series, 18TB, 7.2K RPM, 3.5 x 26.1mm, SAS 12Gb/s, 512e, Helium-Sealed | Intel® D7-P5510 Series (7.68TB, 2.5 Inch, PCIe 4.0 x4, 3D4, TLC, OPAL)
|  | Intel® D7-P5510 Series (7.68TB, 2.5 Inch, PCIe 4.0 x4, 3D4, TLC) | Samsung PM893, 1.92TB, 2.5" 7mm, SATA 6Gb/s, 1 DWPD |  | Solidigm SSD D5-P5316 Series, 15.36TB, 2.5" 15mm, PCIe 4.0 x4, QLC | Micron 5300 PRO Series, 960GB, SATA, M.2 2280, 1.5 DWPD, SED TCGe | Toshiba MG10SCA Series, 18TB, 7.2K RPM, 3.5 x 26.1mm, SAS 12Gb/s, 4Kn, SIE Helium-Sealed | Solidigm SSD D5-P5316 Series, 15.36TB, 2.5" 15mm, PCIe 4.0 x4, QLC
|  | Intel® D7-P5510 Series (7.68TB, 2.5 Inch, PCIe 4.0 x4, 3D4, TLC, OPAL) | Samsung PM893, 240GB, 2.5" 7mm, SATA 6Gb/s, 1 DWPD |  | Solidigm SSD D5-P5316 Series, 30.72TB, 2.5" 15mm, PCIe 4.0 x4, QLC | Micron 5300 PRO Series (1.5 DWPD) Non-Encrypted (960GB, M.2 2280, SATA-600) | Toshiba MG10SCA Series, 18TB, 7.2K RPM, 3.5 x 26.1mm, SAS 12Gb/s, 4Kn, Helium-Sealed | Solidigm SSD D5-P5316 Series, 30.72TB, 2.5" 15mm, PCIe 4.0 x4, QLC
|  | Solidigm SSD D5-P5316 Series, 15.36TB, 2.5" 15mm, PCIe 4.0 x4, QLC | Samsung PM893, 3.84TB, 2.5" 7mm, SATA 6Gb/s, 1 DWPD |  | Micron 7400 MAX, 6.4TB, 2.5 x 15mm, PCI Express 4.0 x4, TCG Opal, 512n, 3 DWPD | Samsung PM893, 1.92TB, 2.5" 7mm, SATA 6Gb/s, 1 DWPD | Samsung PM1653 Series (3.84TB, 2.5x7mm, SAS 24Gb/s) | Micron 7400 MAX, 6.4TB, 2.5 x 15mm, PCI Express 4.0 x4, TCG Opal, 512n, 3 DWPD
|  | Solidigm SSD D5-P5316 Series, 30.72TB, 2.5" 15mm, PCIe 4.0 x4, QLC | Samsung PM893, 480GB, 2.5" 7mm, SATA 6Gb/s, 1 DWPD |  | Micron 7400 MAX, 3.2TB, 2.5 x 15mm, PCI Express 4.0 x4, TCG Opal, 512n, 3 DWPD | Samsung PM893, 240GB, 2.5" 7mm, SATA 6Gb/s, 1 DWPD |  | Micron 7400 MAX, 3.2TB, 2.5 x 15mm, PCI Express 4.0 x4, TCG Opal, 512n, 3 DWPD
|  | Micron 7400 MAX, 6.4TB, 2.5 x 15mm, PCI Express 4.0 x4, TCG Opal, 512n, 3 DWPD | Samsung PM893, 7.68TB, 2.5" 15mm, SATA 6Gb/s, 3 DWPD |  | Micron 7400 MAX, 1.6TB, 2.5 x 15mm, PCI Express 4.0 x4, TCG Opal, 512n, 3 DWPD | Samsung PM893, 3.84TB, 2.5" 7mm, SATA 6Gb/s, 1 DWPD |  | Micron 7400 MAX, 1.6TB, 2.5 x 15mm, PCI Express 4.0 x4, TCG Opal, 512n, 3 DWPD
|  | Micron 7400 MAX, 3.2TB, 2.5 x 15mm, PCI Express 4.0 x4, TCG Opal, 512n, 3 DWPD | Samsung PM893, 960GB, 2.5" 7mm, SATA 6Gb/s, 1 DWPD |  | Micron 7400 MAX, 800GB, 2.5 x 15mm, PCI Express 4.0 x4, TCG Opal, 512n, 3 DWPD | Samsung PM893, 480GB, 2.5" 7mm, SATA 6Gb/s, 1 DWPD |  | Micron 7400 MAX, 800GB, 2.5 x 15mm, PCI Express 4.0 x4, TCG Opal, 512n, 3 DWPD
|  | Micron 7400 MAX, 1.6TB, 2.5 x 15mm, PCI Express 4.0 x4, TCG Opal, 512n, 3 DWPD | Solidigm SSD D3-S4520 Series, 1.92TB, 2.5" 7mm, SATA 6Gb/s, 2.5 DWPD |  | Micron 7400 MAX, 1.6TB, 2.5 x 7mm, PCI Express 4.0 x4, TCG Opal, 512n, 3 DWPD | Samsung PM893, 7.68TB, 2.5" 15mm, SATA 6Gb/s, 3 DWPD |  | Micron 7400 MAX, 1.6TB, 2.5 x 7mm, PCI Express 4.0 x4, TCG Opal, 512n, 3 DWPD
|  | Micron 7400 MAX, 800GB, 2.5 x 15mm, PCI Express 4.0 x4, TCG Opal, 512n, 3 DWPD | Solidigm SSD D3-S4520 Series, 3.84TB, 2.5" 7mm, SATA 6Gb/s, 2.1 DWPD |  | Micron 7400 MAX, 800GB, 2.5 x 7mm, PCI Express 4.0 x4, TCG Opal, 512n, 3 DWPD | Samsung PM893, 960GB, 2.5" 7mm, SATA 6Gb/s, 1 DWPD |  | Micron 7400 MAX, 800GB, 2.5 x 7mm, PCI Express 4.0 x4, TCG Opal, 512n, 3 DWPD
|  | Micron 7400 MAX, 1.6TB, 2.5 x 7mm, PCI Express 4.0 x4, TCG Opal, 512n, 3 DWPD | Solidigm SSD D3-S4520 Series, 7.68TB, 2.5" 7mm, SATA 6Gb/s, 2.6 DWPD |  | Micron 7400 MAX, 6.4TB, 2.5 x 15mm, PCI Express 4.0 x4, Non-SED, 512n, 3 DWPD | Seagate Exos 7E10, 10TB, 7.2K RPM, 3.5 inch, SATA 6Gb/s, SED FIPS, 512e/4Kn |  | Micron 7400 MAX, 6.4TB, 2.5 x 15mm, PCI Express 4.0 x4, Non-SED, 512n, 3 DWPD
|  | Micron 7400 MAX, 800GB, 2.5 x 7mm, PCI Express 4.0 x4, TCG Opal, 512n, 3 DWPD | Intel® SSD D3-S4510 Series (240GB, 2.5in SATA 6Gb/s, 3D2, TLC) |  | Micron 7400 MAX, 3.2TB, 2.5 x 15mm, PCI Express 4.0 x4, Non-SED, 512n, 3 DWPD | Seagate Exos 7E10, 10TB, 7.2K RPM, 3.5 inch, SATA 6Gb/s, SED, 512e/4Kn |  | Micron 7400 MAX, 3.2TB, 2.5 x 15mm, PCI Express 4.0 x4, Non-SED, 512n, 3 DWPD
|  | Micron 7400 MAX, 6.4TB, 2.5 x 15mm, PCI Express 4.0 x4, Non-SED, 512n, 3 DWPD | Solidigm SSD D3-S4520 Series, 240GB, 2.5" 7mm, SATA 6Gb/s, 2.5 DWPD |  | Micron 7400 MAX, 1.6TB, 2.5 x 15mm, PCI Express 4.0 x4, Non-SED, 512n, 3 DWPD | Seagate Exos 7E10, 10TB, 7.2K RPM, 3.5 inch, SATA 6Gb/s, No Encryption, 512e/4Kn |  | Micron 7400 MAX, 1.6TB, 2.5 x 15mm, PCI Express 4.0 x4, Non-SED, 512n, 3 DWPD
|  | Micron 7400 MAX, 3.2TB, 2.5 x 15mm, PCI Express 4.0 x4, Non-SED, 512n, 3 DWPD | Solidigm SSD D3-S4520 Series, 480GB, 2.5" 7mm, SATA 6Gb/s, 2.8 DWPD |  | Micron 7400 MAX, 800GB, 2.5 x 15mm, PCI Express 4.0 x4, Non-SED, 512n, 3 DWPD | Seagate Exos 7E10, 8TB, 7.2K RPM, 3.5 inch, SATA 6Gb/s, SED FIPS, 512e/4Kn |  | Micron 7400 MAX, 800GB, 2.5 x 15mm, PCI Express 4.0 x4, Non-SED, 512n, 3 DWPD
|  | Micron 7400 MAX, 1.6TB, 2.5 x 15mm, PCI Express 4.0 x4, Non-SED, 512n, 3 DWPD | Solidigm SSD D3-S4520 Series, 960GB, 2.5" 7mm, SATA 6Gb/s, 3.0 DWPD |  | Micron 7400 MAX, 6.4TB, 2.5 x 7mm, PCI Express 4.0 x4, TCG Opal, 4Kn, 3 DWPD | Seagate Exos 7E10, 8TB, 7.2K RPM, 3.5 inch, SATA 6Gb/s, SED, 512e/4Kn |  | Micron 7400 MAX, 6.4TB, 2.5 x 7mm, PCI Express 4.0 x4, TCG Opal, 4Kn, 3 DWPD
|  | Micron 7400 MAX, 800GB, 2.5 x 15mm, PCI Express 4.0 x4, Non-SED, 512n, 3 DWPD | Solidigm SSD D3-S4620 Series, 1.92TB, 2.5" 7mm, SATA 6Gb/s, 4.0 DWPD |  | Micron 7400 MAX, 3.2TB, 2.5 x 7mm, PCI Express 4.0 x4, TCG Opal, 4Kn, 3 DWPD | Seagate Exos 7E10, 8TB, 7.2K RPM, 3.5 inch, SATA 6Gb/s, No Encryption, 512e/4Kn |  | Micron 7400 MAX, 3.2TB, 2.5 x 7mm, PCI Express 4.0 x4, TCG Opal, 4Kn, 3 DWPD
|  | Micron 7400 MAX, 6.4TB, 2.5 x 7mm, PCI Express 4.0 x4, TCG Opal, 4Kn, 3 DWPD | Solidigm SSD D3-S4620 Series, 3.84TB, 2.5" 7mm, SATA 6Gb/s, 5.0 DWPD |  | Micron 7400 MAX, 1.6TB, 2.5 x 7mm, PCI Express 4.0 x4, TCG Opal, 4Kn, 3 DWPD | Seagate Exos 7E10, 6TB, 7.2K RPM, 3.5 inch, SATA 6Gb/s, SED FIPS, 512e/4Kn |  | Micron 7400 MAX, 1.6TB, 2.5 x 7mm, PCI Express 4.0 x4, TCG Opal, 4Kn, 3 DWPD
|  | Micron 7400 MAX, 3.2TB, 2.5 x 7mm, PCI Express 4.0 x4, TCG Opal, 4Kn, 3 DWPD | Solidigm SSD D3-S4620 Series, 480GB, 2.5" 7mm, SATA 6Gb/s, 4.7 DWPD |  | Micron 7400 MAX, 800GB, 2.5 x 7mm, PCI Express 4.0 x4, TCG Opal, 4Kn, 3 DWPD | Seagate Exos 7E10, 6TB, 7.2K RPM, 3.5 inch, SATA 6Gb/s, SED, 512e/4Kn |  | Micron 7400 MAX, 800GB, 2.5 x 7mm, PCI Express 4.0 x4, TCG Opal, 4Kn, 3 DWPD
|  | Micron 7400 MAX, 1.6TB, 2.5 x 7mm, PCI Express 4.0 x4, TCG Opal, 4Kn, 3 DWPD | Solidigm SSD D3-S4620 Series, 960GB, 2.5" 7mm, SATA 6Gb/s, 4.0 DWPD |  | Micron 7400 MAX, 6.4TB, 2.5 x 15mm, PCI Express 4.0 x4, Non-SED, 4Kn, 3 DWPD | Seagate Exos 7E10, 6TB, 7.2K RPM, 3.5 inch, SATA 6Gb/s, No Encryption, 512e/4Kn |  | Micron 7400 MAX, 6.4TB, 2.5 x 15mm, PCI Express 4.0 x4, Non-SED, 4Kn, 3 DWPD
|  | Micron 7400 MAX, 800GB, 2.5 x 7mm, PCI Express 4.0 x4, TCG Opal, 4Kn, 3 DWPD | Solidigm SSD D3-S4520 Series, 240GB, M.2 2280, SATA 6Gb/s, 2.4 DWPD |  | Micron 7400 MAX, 3.2TB, 2.5 x 15mm, PCI Express 4.0 x4, Non-SED, 4Kn, 3 DWPD | Seagate Exos 7E10, 4TB, 7.2K RPM, 3.5 inch, SATA 6Gb/s, SED FIPS, 512e/4Kn |  | Micron 7400 MAX, 3.2TB, 2.5 x 15mm, PCI Express 4.0 x4, Non-SED, 4Kn, 3 DWPD
|  | Micron 7400 MAX, 6.4TB, 2.5 x 15mm, PCI Express 4.0 x4, Non-SED, 4Kn, 3 DWPD | Solidigm SSD D3-S4520 Series, 480GB, M.2 2280, SATA 6Gb/s, 4.7 DWPD |  | Micron 7400 MAX, 1.6TB, 2.5 x 15mm, PCI Express 4.0 x4, Non-SED, 4Kn, 3 DWPD | Seagate Exos 7E10, 4TB, 7.2K RPM, 3.5 inch, SATA 6Gb/s, SED, 512e/4Kn |  | Micron 7400 MAX, 1.6TB, 2.5 x 15mm, PCI Express 4.0 x4, Non-SED, 4Kn, 3 DWPD
|  | Micron 7400 MAX, 3.2TB, 2.5 x 15mm, PCI Express 4.0 x4, Non-SED, 4Kn, 3 DWPD | Micron 5400 PRO, 960 GB, M.2 2280, SATA 6Gb/s, TCG Enterprise Encryption, 1.5 DWPD |  | Micron 7400 MAX, 800GB, 2.5 x 15mm, PCI Express 4.0 x4, Non-SED, 4Kn, 3 DWPD | Solidigm SSD D3-S4520 Series, 1.92TB, 2.5" 7mm, SATA 6Gb/s, 2.5 DWPD |  | Micron 7400 MAX, 800GB, 2.5 x 15mm, PCI Express 4.0 x4, Non-SED, 4Kn, 3 DWPD
|  | Micron 7400 MAX, 1.6TB, 2.5 x 15mm, PCI Express 4.0 x4, Non-SED, 4Kn, 3 DWPD | Micron 5400 PRO, 480 GB, M.2 2280, SATA 6Gb/s, TCG Enterprise Encryption, 1.5 DWPD |  | Samsung PM9A3, 15.36TB, 2.5" 7mm, PCIe Gen 4, 1 DWPD | Solidigm SSD D3-S4520 Series, 3.84TB, 2.5" 7mm, SATA 6Gb/s, 2.1 DWPD |  | Samsung PM9A3, 15.36TB, 2.5" 7mm, PCIe Gen 4, 1 DWPD
|  | Micron 7400 MAX, 800GB, 2.5 x 15mm, PCI Express 4.0 x4, Non-SED, 4Kn, 3 DWPD | Micron 5400 PRO, 240 GB, M.2 2280, SATA 6Gb/s, TCG Enterprise Encryption, 1.5 DWPD |  | Micron 7400 PRO, 7.6TB, 2.5 x 15mm, PCI Express 4.0 x4, TCG Opal FIPS 140-3, 512n, 1 DWPD | Solidigm SSD D3-S4520 Series, 7.68TB, 2.5" 7mm, SATA 6Gb/s, 2.6 DWPD |  | Micron 7400 PRO, 7.6TB, 2.5 x 15mm, PCI Express 4.0 x4, TCG Opal FIPS 140-3, 512n, 1 DWPD
|  | Samsung PM9A3, 15.36TB, 2.5" 7mm, PCIe Gen 4, 1 DWPD | Micron 5400 PRO, 960 GB, M.2 2280, SATA 6Gb/s, TCG Opal 2.0 Encryption, 1.5 DWPD |  | Micron 7400 PRO, 7.68TB, 2.5 x 15mm, PCI Express 4.0 x4, TCG Opal, 512n, 1 DWPD | Intel® SSD D3-S4510 Series (240GB, 2.5in SATA 6Gb/s, 3D2, TLC) |  | Micron 7400 PRO, 7.68TB, 2.5 x 15mm, PCI Express 4.0 x4, TCG Opal, 512n, 1 DWPD
|  | Micron 7400 PRO, 7.6TB, 2.5 x 15mm, PCI Express 4.0 x4, TCG Opal FIPS 140-3, 512n, 1 DWPD | Micron 5400 PRO, 480 GB, M.2 2280, SATA 6Gb/s, TCG Opal 2.0 Encryption, 1.5 DWPD |  | Micron 7400 PRO, 3.8TB, 2.5 x 15mm, PCI Express 4.0 x4, TCG Opal, 512n, 1 DWPD | Solidigm SSD D3-S4520 Series, 240GB, 2.5" 7mm, SATA 6Gb/s, 2.5 DWPD |  | Micron 7400 PRO, 3.8TB, 2.5 x 15mm, PCI Express 4.0 x4, TCG Opal, 512n, 1 DWPD
|  | Micron 7400 PRO, 7.68TB, 2.5 x 15mm, PCI Express 4.0 x4, TCG Opal, 512n, 1 DWPD | Micron 5400 PRO, 240 GB, M.2 2280, SATA 6Gb/s, TCG Opal 2.0 Encryption, 1.5 DWPD |  | Micron 7400 PRO, 1.92TB, 2.5 x 15mm, PCI Express 4.0 x4, TCG Opal, 512n, 1 DWPD | Solidigm SSD D3-S4520 Series, 480GB, 2.5" 7mm, SATA 6Gb/s, 2.8 DWPD |  | Micron 7400 PRO, 1.92TB, 2.5 x 15mm, PCI Express 4.0 x4, TCG Opal, 512n, 1 DWPD
|  | Micron 7400 PRO, 3.8TB, 2.5 x 15mm, PCI Express 4.0 x4, TCG Opal, 512n, 1 DWPD | Micron 5400 MAX, 3.84 TB, 2.5 x 7mm, SATA 6Gb/s, Non-Encrypted, 3.4 DWPD |  | Micron 7400 PRO, 960GB, 2.5 x 15mm, PCI Express 4.0 x4, TCG Opal, 512n, 1 DWPD | Solidigm SSD D3-S4520 Series, 960GB, 2.5" 7mm, SATA 6Gb/s, 3.0 DWPD |  | Micron 7400 PRO, 960GB, 2.5 x 15mm, PCI Express 4.0 x4, TCG Opal, 512n, 1 DWPD
|  | Micron 7400 PRO, 1.92TB, 2.5 x 15mm, PCI Express 4.0 x4, TCG Opal, 512n, 1 DWPD | Micron 5400 MAX, 1.92 TB, 2.5 x 7mm, SATA 6Gb/s, Non-Encrypted, 5 DWPD |  | Micron 7400 PRO, 7.6TB, 2.5 x 7mm, PCI Express 4.0 x4, TCG Opal, 512n, 1 DWPD | Solidigm SSD D3-S4620 Series, 1.92TB, 2.5" 7mm, SATA 6Gb/s, 4.0 DWPD |  | Micron 7400 PRO, 7.6TB, 2.5 x 7mm, PCI Express 4.0 x4, TCG Opal, 512n, 1 DWPD
|  | Micron 7400 PRO, 960GB, 2.5 x 15mm, PCI Express 4.0 x4, TCG Opal, 512n, 1 DWPD | Micron 5400 MAX, 960 GB, 2.5 x 7mm, SATA 6Gb/s, Non-Encrypted, 5 DWPD |  | Micron 7400 PRO, 3.8TB, 2.5 x 7mm, PCI Express 4.0 x4, TCG Opal, 512n, 1 DWPD | Solidigm SSD D3-S4620 Series, 3.84TB, 2.5" 7mm, SATA 6Gb/s, 5.0 DWPD |  | Micron 7400 PRO, 3.8TB, 2.5 x 7mm, PCI Express 4.0 x4, TCG Opal, 512n, 1 DWPD
|  | Micron 7400 PRO, 7.6TB, 2.5 x 7mm, PCI Express 4.0 x4, TCG Opal, 512n, 1 DWPD | Micron 5400 MAX, 480 GB, 2.5 x 7mm, SATA 6Gb/s, Non-Encrypted, 5 DWPD |  | Micron 7400 PRO, 1.92TB, 2.5 x 7mm, PCI Express 4.0 x4, TCG Opal, 512n, 1 DWPD | Solidigm SSD D3-S4620 Series, 480GB, 2.5" 7mm, SATA 6Gb/s, 4.7 DWPD |  | Micron 7400 PRO, 1.92TB, 2.5 x 7mm, PCI Express 4.0 x4, TCG Opal, 512n, 1 DWPD
|  | Micron 7400 PRO, 3.8TB, 2.5 x 7mm, PCI Express 4.0 x4, TCG Opal, 512n, 1 DWPD | Micron 5400 PRO, 960 GB, M.2 2280, SATA 6Gb/s, Non-Encrypted, 1.5 DWPD |  | Micron 7400 PRO, 960GB, 2.5 x 7mm, PCI Express 4.0 x4, TCG Opal, 512n, 1 DWPD | Solidigm SSD D3-S4620 Series, 960GB, 2.5" 7mm, SATA 6Gb/s, 4.0 DWPD |  | Micron 7400 PRO, 960GB, 2.5 x 7mm, PCI Express 4.0 x4, TCG Opal, 512n, 1 DWPD
|  | Micron 7400 PRO, 1.92TB, 2.5 x 7mm, PCI Express 4.0 x4, TCG Opal, 512n, 1 DWPD | Micron 5400 PRO, 480 GB, M.2 2280, SATA 6Gb/s, Non-Encrypted, 1.5 DWPD |  | Micron 7400 PRO, 7.6TB, 2.5 x 15mm, PCI Express 4.0 x4, Non-SED, 512n, 1 DWPD | Solidigm SSD D3-S4520 Series, 240GB, M.2 2280, SATA 6Gb/s, 2.4 DWPD |  | Micron 7400 PRO, 7.6TB, 2.5 x 15mm, PCI Express 4.0 x4, Non-SED, 512n, 1 DWPD
|  | Micron 7400 PRO, 960GB, 2.5 x 7mm, PCI Express 4.0 x4, TCG Opal, 512n, 1 DWPD | Micron 5400 PRO, 240 GB, M.2 2280, SATA 6Gb/s, Non-Encrypted, 1.5 DWPD |  | Micron 7400 PRO, 3.8TB, 2.5 x 15mm, PCI Express 4.0 x4, Non-SED, 512n, 1 DWPD | Solidigm SSD D3-S4520 Series, 480GB, M.2 2280, SATA 6Gb/s, 4.7 DWPD |  | Micron 7400 PRO, 3.8TB, 2.5 x 15mm, PCI Express 4.0 x4, Non-SED, 512n, 1 DWPD
|  | Micron 7400 PRO, 7.6TB, 2.5 x 15mm, PCI Express 4.0 x4, Non-SED, 512n, 1 DWPD | Micron 5400 PRO, 7.68 TB, 2.5 x 7mm, SATA 6Gb/s, Non-Encrypted, 0.6 DWPD |  | Micron 7400 PRO, 1.92TB, 2.5 x 15mm, PCI Express 4.0 x4, Non-SED, 512n, 1 DWPD | Seagate Exos 7E10, 4TB, 7.2K RPM, 3.5 inch, SATA 6Gb/s, No Encryption, 512e/4Kn |  | Micron 7400 PRO, 1.92TB, 2.5 x 15mm, PCI Express 4.0 x4, Non-SED, 512n, 1 DWPD
|  | Micron 7400 PRO, 3.8TB, 2.5 x 15mm, PCI Express 4.0 x4, Non-SED, 512n, 1 DWPD | Micron 5400 PRO, 3.84 TB, 2.5 x 7mm, SATA 6Gb/s, Non-Encrypted, 1.5 DWPD |  | Micron 7400 PRO, 960GB, 2.5 x 15mm, PCI Express 4.0 x4, Non-SED, 512n, 1 DWPD | Seagate Exos 7E10, 2TB, 7.2K RPM, 3.5 inch, SATA 6Gb/s, SED, 512e/4Kn |  | Micron 7400 PRO, 960GB, 2.5 x 15mm, PCI Express 4.0 x4, Non-SED, 512n, 1 DWPD
|  | Micron 7400 PRO, 1.92TB, 2.5 x 15mm, PCI Express 4.0 x4, Non-SED, 512n, 1 DWPD | Micron 5400 PRO, 1.92 TB, 2.5 x 7mm, SATA 6Gb/s, Non-Encrypted, 1.5 DWPD |  | Micron 7400 PRO, 7.6TB, 2.5 x 7mm, PCI Express 4.0 x4, Non-SED, 512n, 1 DWPD | Seagate Exos 7E10, 2TB, 7.2K RPM, 3.5 inch, SATA 6Gb/s, No Encryption, 512e/4Kn |  | Micron 7400 PRO, 7.6TB, 2.5 x 7mm, PCI Express 4.0 x4, Non-SED, 512n, 1 DWPD
|  | Micron 7400 PRO, 960GB, 2.5 x 15mm, PCI Express 4.0 x4, Non-SED, 512n, 1 DWPD | Micron 5400 PRO, 960 GB, 2.5 x 7mm, SATA 6Gb/s, Non-Encrypted, 1.5 DWPD |  | Micron 7400 PRO, 3.8TB, 2.5 x 7mm, PCI Express 4.0 x4, Non-SED, 512n, 1 DWPD | Western Digital Ultrastar DC HC550, 16TB, 7200 RPM, 6G SATA, SED: TCG Ent SSC and Sanitize Crypto Scramble/Erase, 4Kn |  | Micron 7400 PRO, 3.8TB, 2.5 x 7mm, PCI Express 4.0 x4, Non-SED, 512n, 1 DWPD
|  | Micron 7400 PRO, 7.6TB, 2.5 x 7mm, PCI Express 4.0 x4, Non-SED, 512n, 1 DWPD | Micron 5400 PRO, 480 GB, 2.5 x 7mm, SATA 6Gb/s, Non-Encrypted, 1.5 DWPD |  | Micron 7400 PRO, 1.92TB, 2.5 x 7mm, PCI Express 4.0 x4, Non-SED, 512n, 1 DWPD | Micron 5400 PRO, 960 GB, M.2 2280, SATA 6Gb/s, TCG Enterprise Encryption, 1.5 DWPD |  | Micron 7400 PRO, 1.92TB, 2.5 x 7mm, PCI Express 4.0 x4, Non-SED, 512n, 1 DWPD
|  | Micron 7400 PRO, 3.8TB, 2.5 x 7mm, PCI Express 4.0 x4, Non-SED, 512n, 1 DWPD | Micron 5400 PRO, 240 GB, 2.5 x 7mm, SATA 6Gb/s, Non-Encrypted, 1.5 DWPD |  | Micron 7400 PRO, 960GB, 2.5 x 7mm, PCI Express 4.0 x4, Non-SED, 512n, 1 DWPD | Micron 5400 PRO, 480 GB, M.2 2280, SATA 6Gb/s, TCG Enterprise Encryption, 1.5 DWPD |  | Micron 7400 PRO, 960GB, 2.5 x 7mm, PCI Express 4.0 x4, Non-SED, 512n, 1 DWPD
|  | Micron 7400 PRO, 1.92TB, 2.5 x 7mm, PCI Express 4.0 x4, Non-SED, 512n, 1 DWPD | Phison SA50P (7.68TB, 6GB/s, SATA, 2.5 inch) |  | Micron 7400 PRO, 7.6TB, 2.5 x 15mm, PCI Express 4.0 x4, Non-SED, 4Kn, 1 DWPD | Micron 5400 PRO, 240 GB, M.2 2280, SATA 6Gb/s, TCG Enterprise Encryption, 1.5 DWPD |  | Micron 7400 PRO, 7.6TB, 2.5 x 15mm, PCI Express 4.0 x4, Non-SED, 4Kn, 1 DWPD
|  | Micron 7400 PRO, 960GB, 2.5 x 7mm, PCI Express 4.0 x4, Non-SED, 512n, 1 DWPD | Phison BA50P (960GB, 6GB/s, SATA, M.2 2280) |  | Micron 7400 PRO, 3.8TB, 2.5 x 15mm, PCI Express 4.0 x4, Non-SED, 4Kn, 1 DWPD | Micron 5400 PRO, 960 GB, M.2 2280, SATA 6Gb/s, TCG Opal 2.0 Encryption, 1.5 DWPD |  | Micron 7400 PRO, 3.8TB, 2.5 x 15mm, PCI Express 4.0 x4, Non-SED, 4Kn, 1 DWPD
|  | Micron 7400 PRO, 7.6TB, 2.5 x 15mm, PCI Express 4.0 x4, Non-SED, 4Kn, 1 DWPD |  |  | Micron 7400 PRO, 1.92TB, 2.5 x 15mm, PCI Express 4.0 x4, Non-SED, 4Kn, 1 DWPD | Micron 5400 PRO, 480 GB, M.2 2280, SATA 6Gb/s, TCG Opal 2.0 Encryption, 1.5 DWPD |  | Micron 7400 PRO, 1.92TB, 2.5 x 15mm, PCI Express 4.0 x4, Non-SED, 4Kn, 1 DWPD
|  | Micron 7400 PRO, 3.8TB, 2.5 x 15mm, PCI Express 4.0 x4, Non-SED, 4Kn, 1 DWPD |  |  | Micron 7400 PRO, 960GB, 2.5 x 15mm, PCI Express 4.0 x4, Non-SED, 4Kn, 1 DWPD | Micron 5400 PRO, 240 GB, M.2 2280, SATA 6Gb/s, TCG Opal 2.0 Encryption, 1.5 DWPD |  | Micron 7400 PRO, 960GB, 2.5 x 15mm, PCI Express 4.0 x4, Non-SED, 4Kn, 1 DWPD
|  | Micron 7400 PRO, 1.92TB, 2.5 x 15mm, PCI Express 4.0 x4, Non-SED, 4Kn, 1 DWPD |  |  | Micron 7400 PRO, 7.6TB, 2.5 x 7mm, PCI Express 4.0 x4, Non-SED, 4Kn, 1 DWPD | Micron 5400 MAX, 3.84 TB, 2.5 x 7mm, SATA 6Gb/s, Non-Encrypted, 3.4 DWPD |  | Micron 7400 PRO, 7.6TB, 2.5 x 7mm, PCI Express 4.0 x4, Non-SED, 4Kn, 1 DWPD
|  | Micron 7400 PRO, 960GB, 2.5 x 15mm, PCI Express 4.0 x4, Non-SED, 4Kn, 1 DWPD |  |  | Micron 7400 PRO, 3.8TB, 2.5 x 7mm, PCI Express 4.0 x4, Non-SED, 4Kn, 1 DWPD | Micron 5400 MAX, 1.92 TB, 2.5 x 7mm, SATA 6Gb/s, Non-Encrypted, 5 DWPD |  | Micron 7400 PRO, 3.8TB, 2.5 x 7mm, PCI Express 4.0 x4, Non-SED, 4Kn, 1 DWPD
|  | Micron 7400 PRO, 7.6TB, 2.5 x 7mm, PCI Express 4.0 x4, Non-SED, 4Kn, 1 DWPD |  |  | Micron 7400 PRO, 1.92TB, 2.5 x 7mm, PCI Express 4.0 x4, Non-SED, 4Kn, 1 DWPD | Micron 5400 MAX, 960 GB, 2.5 x 7mm, SATA 6Gb/s, Non-Encrypted, 5 DWPD |  | Micron 7400 PRO, 1.92TB, 2.5 x 7mm, PCI Express 4.0 x4, Non-SED, 4Kn, 1 DWPD
|  | Micron 7400 PRO, 3.8TB, 2.5 x 7mm, PCI Express 4.0 x4, Non-SED, 4Kn, 1 DWPD |  |  | Micron 7400 PRO, 960GB, 2.5 x 7mm, PCI Express 4.0 x4, Non-SED, 4Kn, 1 DWPD | Micron 5400 MAX, 480 GB, 2.5 x 7mm, SATA 6Gb/s, Non-Encrypted, 5 DWPD |  | Micron 7400 PRO, 960GB, 2.5 x 7mm, PCI Express 4.0 x4, Non-SED, 4Kn, 1 DWPD
|  | Micron 7400 PRO, 1.92TB, 2.5 x 7mm, PCI Express 4.0 x4, Non-SED, 4Kn, 1 DWPD |  |  | Samsung PM9A3 (3.84TB, NVMe, 2.5 Inch) | Micron 5400 PRO, 960 GB, M.2 2280, SATA 6Gb/s, Non-Encrypted, 1.5 DWPD |  | Samsung PM9A3 (3.84TB, NVMe, 2.5 Inch)
|  | Micron 7400 PRO, 960GB, 2.5 x 7mm, PCI Express 4.0 x4, Non-SED, 4Kn, 1 DWPD |  |  | Micron 7450 MAX, 800 GB, M.2 2280, PCI Express 4.0 x4, Non-SED, 512n, 3 DPWD, 3D TLC | Micron 5400 PRO, 480 GB, M.2 2280, SATA 6Gb/s, Non-Encrypted, 1.5 DWPD |  | Micron 7450 MAX, 800 GB, M.2 2280, PCI Express 4.0 x4, Non-SED, 512n, 3 DPWD, 3D TLC
|  | Samsung PM9A3 (3.84TB, NVMe, 2.5 Inch) |  |  | Micron 7450 MAX, 400GB, M.2 2280, PCI Express 4.0 x4, Non-SED, 512n, 3 DPWD, 3D TLC | Micron 5400 PRO, 240 GB, M.2 2280, SATA 6Gb/s, Non-Encrypted, 1.5 DWPD |  | Micron 7450 MAX, 400GB, M.2 2280, PCI Express 4.0 x4, Non-SED, 512n, 3 DPWD, 3D TLC
|  | Micron 7450 MAX, 800 GB, M.2 2280, PCI Express 4.0 x4, Non-SED, 512n, 3 DPWD, 3D TLC |  |  | Micron 7450 PRO, 3.8TB, M.2 22110, PCI Express 4.0 x4, Non-SED, 512n, 1 DPWD, 3D TLC | Micron 5400 PRO, 7.68 TB, 2.5 x 7mm, SATA 6Gb/s, Non-Encrypted, 0.6 DWPD |  | Micron 7450 PRO, 3.8TB, M.2 22110, PCI Express 4.0 x4, Non-SED, 512n, 1 DPWD, 3D TLC
|  | Micron 7450 MAX, 400GB, M.2 2280, PCI Express 4.0 x4, Non-SED, 512n, 3 DPWD, 3D TLC |  |  | Micron 7450 PRO, 1.92TB, M.2 22110, PCI Express 4.0 x4, Non-SED, 512n, 1 DPWD, 3D TLC | Micron 5400 PRO, 3.84 TB, 2.5 x 7mm, SATA 6Gb/s, Non-Encrypted, 1.5 DWPD |  | Micron 7450 PRO, 1.92TB, M.2 22110, PCI Express 4.0 x4, Non-SED, 512n, 1 DPWD, 3D TLC
|  | Micron 7450 PRO, 3.8TB, M.2 22110, PCI Express 4.0 x4, Non-SED, 512n, 1 DPWD, 3D TLC |  |  | Micron 7450 PRO, 960GB, M.2 22110, PCI Express 4.0 x4, Non-SED, 512n, 1 DPWD, 3D TLC | Micron 5400 PRO, 1.92 TB, 2.5 x 7mm, SATA 6Gb/s, Non-Encrypted, 1.5 DWPD |  | Micron 7450 PRO, 960GB, M.2 22110, PCI Express 4.0 x4, Non-SED, 512n, 1 DPWD, 3D TLC
|  | Micron 7450 PRO, 1.92TB, M.2 22110, PCI Express 4.0 x4, Non-SED, 512n, 1 DPWD, 3D TLC |  |  | Micron 7450 PRO, 3.8TB, M.2 22110, PCI Express 4.0 x4, TCG Opal, 512n, 1 DPWD, 3D TLC | Micron 5400 PRO, 960 GB, 2.5 x 7mm, SATA 6Gb/s, Non-Encrypted, 1.5 DWPD |  | Micron 7450 PRO, 3.8TB, M.2 22110, PCI Express 4.0 x4, TCG Opal, 512n, 1 DPWD, 3D TLC
|  | Micron 7450 PRO, 960GB, M.2 22110, PCI Express 4.0 x4, Non-SED, 512n, 1 DPWD, 3D TLC |  |  | Micron 7450 PRO, 1.92TB, M.2 22110, PCI Express 4.0 x4, TCG Opal, 512n, 1 DPWD, 3D TLC | Micron 5400 PRO, 480 GB, 2.5 x 7mm, SATA 6Gb/s, Non-Encrypted, 1.5 DWPD |  | Micron 7450 PRO, 1.92TB, M.2 22110, PCI Express 4.0 x4, TCG Opal, 512n, 1 DPWD, 3D TLC
|  | Micron 7450 PRO, 3.8TB, M.2 22110, PCI Express 4.0 x4, TCG Opal, 512n, 1 DPWD, 3D TLC |  |  | Micron 7450 PRO, 960GB, M.2 22110, PCI Express 4.0 x4, TCG Opal, 512n, 1 DPWD, 3D TLC | Micron 5400 PRO, 240 GB, 2.5 x 7mm, SATA 6Gb/s, Non-Encrypted, 1.5 DWPD |  | Micron 7450 PRO, 960GB, M.2 22110, PCI Express 4.0 x4, TCG Opal, 512n, 1 DPWD, 3D TLC
|  | Micron 7450 PRO, 1.92TB, M.2 22110, PCI Express 4.0 x4, TCG Opal, 512n, 1 DPWD, 3D TLC |  |  | Samsung PM9A3, 1.92TB, 2.5" 7mm, PCIe Gen 4, 1 DWPD | Toshiba MG10ACA Series, 18TB, 7.2K RPM, 3.5 x 26.1mm, SATA 6Gb/s, SED,512e, Helium-Sealed |  | Samsung PM9A3, 1.92TB, 2.5" 7mm, PCIe Gen 4, 1 DWPD
|  | Micron 7450 PRO, 960GB, M.2 22110, PCI Express 4.0 x4, TCG Opal, 512n, 1 DPWD, 3D TLC |  |  | Kioxia CD8 Series, 15.36TB, 2.5 x 15mm, PCI Express 4.0 x4, 1 DWPD, SIE | Toshiba MG10ACA Series, 20TB, 7.2K RPM, 3.5 x 26.1mm, SATA 6Gb/s, SED,512e, Helium-Sealed |  | Kioxia CD8 Series, 15.36TB, 2.5 x 15mm, PCI Express 4.0 x4, 1 DWPD, SIE
|  | Samsung PM9A3, 1.92TB, 2.5" 7mm, PCIe Gen 4, 1 DWPD |  |  | Kioxia CD8 Series, 7.68TB, 2.5 x 15mm, PCI Express 4.0 x4, 1 DWPD, SIE | Toshiba MG10ACA Series, 20TB, 7.2K RPM, 3.5 x 26.1mm, SATA 6Gb/s, SED,4Kn, Helium-Sealed |  | Kioxia CD8 Series, 7.68TB, 2.5 x 15mm, PCI Express 4.0 x4, 1 DWPD, SIE
|  | Kioxia CD8 Series, 15.36TB, 2.5 x 15mm, PCI Express 4.0 x4, 1 DWPD, SIE |  |  | Kioxia CD8 Series, 3.84TB, 2.5 x 15mm, PCI Express 4.0 x4, 1 DWPD, SIE | Toshiba MG10ACA Series, 18TB, 7.2K RPM, 3.5 x 26.1mm, SATA 6Gb/s, SED,4Kn, Helium-Sealed |  | Kioxia CD8 Series, 3.84TB, 2.5 x 15mm, PCI Express 4.0 x4, 1 DWPD, SIE
|  | Kioxia CD8 Series, 7.68TB, 2.5 x 15mm, PCI Express 4.0 x4, 1 DWPD, SIE |  |  | Kioxia CD8 Series, 1.92TB, 2.5 x 15mm, PCI Express 4.0 x4, 1 DWPD, SIE | Toshiba MG10ACA Series, 20TB, 7.2K RPM, 3.5 x 26.1mm, SATA 6Gb/s, SIE,512e, Helium-Sealed |  | Kioxia CD8 Series, 1.92TB, 2.5 x 15mm, PCI Express 4.0 x4, 1 DWPD, SIE
|  | Kioxia CD8 Series, 3.84TB, 2.5 x 15mm, PCI Express 4.0 x4, 1 DWPD, SIE |  |  | Kioxia CD8 Series, 960GB, 2.5 x 15mm, PCI Express 4.0 x4, 1 DWPD, SIE | Toshiba MG10ACA Series, 20TB, 7.2K RPM, 3.5 x 26.1mm, SATA 6Gb/s, 512e, Helium-Sealed |  | Kioxia CD8 Series, 960GB, 2.5 x 15mm, PCI Express 4.0 x4, 1 DWPD, SIE
|  | Kioxia CD8 Series, 1.92TB, 2.5 x 15mm, PCI Express 4.0 x4, 1 DWPD, SIE |  |  | Kioxia CD8 Series, 15.36TB, 2.5 x 15mm, PCI Express 4.0 x4, 1 DWPD | Toshiba MG10ACA Series, 20TB, 7.2K RPM, 3.5 x 26.1mm, SATA 6Gb/s, SIE,4Kn, Helium-Sealed |  | Kioxia CD8 Series, 15.36TB, 2.5 x 15mm, PCI Express 4.0 x4, 1 DWPD
|  | Kioxia CD8 Series, 960GB, 2.5 x 15mm, PCI Express 4.0 x4, 1 DWPD, SIE |  |  | Kioxia CD8 Series, 7.68TB, 2.5 x 15mm, PCI Express 4.0 x4, 1 DWPD | Toshiba MG10ACA Series, 20TB, 7.2K RPM, 3.5 x 26.1mm, SATA 6Gb/s, 4Kn, Helium-Sealed |  | Kioxia CD8 Series, 7.68TB, 2.5 x 15mm, PCI Express 4.0 x4, 1 DWPD
|  | Kioxia CD8 Series, 15.36TB, 2.5 x 15mm, PCI Express 4.0 x4, 1 DWPD |  |  | Kioxia CD8 Series, 3.84TB, 2.5 x 15mm, PCI Express 4.0 x4, 1 DWPD | Toshiba MG10ACA Series, 18TB, 7.2K RPM, 3.5 x 26.1mm, SATA 6Gb/s, SIE,512e, Helium-Sealed |  | Kioxia CD8 Series, 3.84TB, 2.5 x 15mm, PCI Express 4.0 x4, 1 DWPD
|  | Kioxia CD8 Series, 7.68TB, 2.5 x 15mm, PCI Express 4.0 x4, 1 DWPD |  |  | Kioxia CD8 Series, 1.92TB, 2.5 x 15mm, PCI Express 4.0 x4, 1 DWPD | Toshiba MG10ACA Series, 18TB, 7.2K RPM, 3.5 x 26.1mm, SATA 6Gb/s, 512e, Helium-Sealed |  | Kioxia CD8 Series, 1.92TB, 2.5 x 15mm, PCI Express 4.0 x4, 1 DWPD
|  | Kioxia CD8 Series, 3.84TB, 2.5 x 15mm, PCI Express 4.0 x4, 1 DWPD |  |  | Kioxia CD8 Series, 960GB, 2.5 x 15mm, PCI Express 4.0 x4, 1 DWPD | Toshiba MG10ACA Series, 18TB, 7.2K RPM, 3.5 x 26.1mm, SATA 6Gb/s, SIE,4Kn, Helium-Sealed |  | Kioxia CD8 Series, 960GB, 2.5 x 15mm, PCI Express 4.0 x4, 1 DWPD
|  | Kioxia CD8 Series, 1.92TB, 2.5 x 15mm, PCI Express 4.0 x4, 1 DWPD |  |  | Solidigm SSD D7-P5620 Series, 12.8TB, 2.5 x 15mm, PCI Express 4.0 x4, 2.8 DWPD | Toshiba MG10ACA Series, 18TB, 7.2K RPM, 3.5 x 26.1mm, SATA 6Gb/s, 4Kn, Helium-Sealed |  | Solidigm SSD D7-P5620 Series, 12.8TB, 2.5 x 15mm, PCI Express 4.0 x4, 2.8 DWPD
|  | Kioxia CD8 Series, 960GB, 2.5 x 15mm, PCI Express 4.0 x4, 1 DWPD |  |  | Solidigm SSD D7-P5620 Series, 6.4TB, 2.5 x 15mm, PCI Express 4.0 x4, 3 DWPD | Seagate Enterprise Capacity 3.5 HDD (6TB, 6GB/s, SATA, 3.5 inch, 512n) |  | Solidigm SSD D7-P5620 Series, 6.4TB, 2.5 x 15mm, PCI Express 4.0 x4, 3 DWPD
|  | Solidigm SSD D7-P5620 Series, 12.8TB, 2.5 x 15mm, PCI Express 4.0 x4, 2.8 DWPD |  |  | Solidigm SSD D7-P5620 Series, 3.2TB, 2.5 x 15mm, PCI Express 4.0 x4, 3 DWPD | Phison SA50P (7.68TB, 6GB/s, SATA, 2.5 inch) |  | Solidigm SSD D7-P5620 Series, 3.2TB, 2.5 x 15mm, PCI Express 4.0 x4, 3 DWPD
|  | Solidigm SSD D7-P5620 Series, 6.4TB, 2.5 x 15mm, PCI Express 4.0 x4, 3 DWPD |  |  | Solidigm SSD D7-P5620 Series, 1.6TB, 2.5 x 15mm, PCI Express 4.0 x4, 3 DWPD | Phison BA50P (960GB, 6GB/s, SATA, M.2 2280) |  | Solidigm SSD D7-P5620 Series, 1.6TB, 2.5 x 15mm, PCI Express 4.0 x4, 3 DWPD
|  | Solidigm SSD D7-P5620 Series, 3.2TB, 2.5 x 15mm, PCI Express 4.0 x4, 3 DWPD |  |  | Solidigm SSD D7-P5520 Series, 15.36TB, 2.5 x 15mm, PCI Express 4.0 x4, 1 DWPD |  |  | Solidigm SSD D7-P5520 Series, 15.36TB, 2.5 x 15mm, PCI Express 4.0 x4, 1 DWPD
|  | Solidigm SSD D7-P5620 Series, 1.6TB, 2.5 x 15mm, PCI Express 4.0 x4, 3 DWPD |  |  | Solidigm SSD D7-P5520 Series, 7.68TB, 2.5 x 15mm, PCI Express 4.0 x4, 1 DWPD |  |  | Solidigm SSD D7-P5520 Series, 7.68TB, 2.5 x 15mm, PCI Express 4.0 x4, 1 DWPD
|  | Solidigm SSD D7-P5520 Series, 15.36TB, 2.5 x 15mm, PCI Express 4.0 x4, 1 DWPD |  |  | Solidigm SSD D7-P5520 Series, 3.84TB, 2.5 x 15mm, PCI Express 4.0 x4, 1 DWPD |  |  | Solidigm SSD D7-P5520 Series, 3.84TB, 2.5 x 15mm, PCI Express 4.0 x4, 1 DWPD
|  | Solidigm SSD D7-P5520 Series, 7.68TB, 2.5 x 15mm, PCI Express 4.0 x4, 1 DWPD |  |  | Solidigm SSD D7-P5520 Series, 1.92TB, 2.5 x 15mm, PCI Express 4.0 x4, 1 DWPD |  |  | Solidigm SSD D7-P5520 Series, 1.92TB, 2.5 x 15mm, PCI Express 4.0 x4, 1 DWPD
|  | Solidigm SSD D7-P5520 Series, 3.84TB, 2.5 x 15mm, PCI Express 4.0 x4, 1 DWPD |  |  | Solidigm SSD D7-P5520 Series, 7.68TB, EDSFF S 15mm PCIe 4.0 x4, 1DWPD Opal |  |  | Solidigm SSD D7-P5520 Series, 7.68TB, EDSFF S 15mm PCIe 4.0 x4, 1DWPD Opal
|  | Solidigm SSD D7-P5520 Series, 1.92TB, 2.5 x 15mm, PCI Express 4.0 x4, 1 DWPD |  |  | Solidigm SSD D7-P5520 Series, 7.68TB, EDSFF S 15mm PCIe 4.0 x4, 1DWPD |  |  | Solidigm SSD D7-P5520 Series, 7.68TB, EDSFF S 15mm PCIe 4.0 x4, 1DWPD
|  | Micron 7450 MAX, 12.8 TB, 2.5 x 15mm, PCI Express 4.0 x4, Non-SED, 512n, 3 DPWD, 3D TLC |  |  | Solidigm SSD D7-P5520 Series, 7.68TB, EDSFF S 9.5mm PCIe 4.0 x4, 1 DWPD Opal |  |  | Solidigm SSD D7-P5520 Series, 7.68TB, EDSFF S 9.5mm PCIe 4.0 x4, 1 DWPD Opal
|  | Micron 7450 MAX, 6.4 TB, 2.5 x 15mm, PCI Express 4.0 x4, Non-SED, 512n, 3 DPWD, 3D TLC |  |  | Solidigm SSD D7-P5520 Series, 7.68TB, EDSFF S 9.5mm PCIe 4.0 x4, 1 DWPD |  |  | Solidigm SSD D7-P5520 Series, 7.68TB, EDSFF S 9.5mm PCIe 4.0 x4, 1 DWPD
|  | Micron 7450 MAX, 3.2 TB, 2.5 x 15mm, PCI Express 4.0 x4, Non-SED, 512n, 3 DPWD, 3D TLC |  |  | Solidigm SSD D7-P5520 Series 3.84TB, EDSFF S 15mm PCIe 4.0 x4, 1DWPD Opal |  |  | Solidigm SSD D7-P5520 Series 3.84TB, EDSFF S 15mm PCIe 4.0 x4, 1DWPD Opal
|  | Micron 7450 MAX, 1.6TB, 2.5 x 15mm, PCI Express 4.0 x4, Non-SED, 512n, 3 DPWD, 3D TLC |  |  | Solidigm SSD D7-P5520 Series 3.84TB, EDSFF S 15mm PCIe 4.0 x4, 1DWPD |  |  | Solidigm SSD D7-P5520 Series 3.84TB, EDSFF S 15mm PCIe 4.0 x4, 1DWPD
|  | Micron 7450 MAX, 800GB, 2.5 x 15mm, PCI Express 4.0 x4, Non-SED, 512n, 3 DPWD, 3D TLC |  |  | Solidigm SSD D7-P5520 Series, 3.84TB, EDSFF S 9.5mm PCIe 4.0 x4 1DWPD Opal |  |  | Solidigm SSD D7-P5520 Series, 3.84TB, EDSFF S 9.5mm PCIe 4.0 x4 1DWPD Opal
|  | Micron 7450 PRO, 7.6TB, 2.5 x 7mm, PCI Express 4.0 x4, Non-SED, 512n, 1 DPWD, 3D TLC |  |  | Solidigm SSD D7-P5520 Series, 3.84TB, EDSFF S 9.5mm PCIe 4.0 x4 1DWPD |  |  | Solidigm SSD D7-P5520 Series, 3.84TB, EDSFF S 9.5mm PCIe 4.0 x4 1DWPD
|  | Micron 7450 PRO, 3.8 TB, 2.5 x 7mm, PCI Express 4.0 x4, Non-SED, 512n, 1 DPWD, 3D TLC |  |  | Solidigm SSD D7-P5520 Series, 1.92TB, EDSFF S 9.5mm PCIe 4.0 x4, 1DWPD OPAL |  |  | Solidigm SSD D7-P5520 Series, 1.92TB, EDSFF S 9.5mm PCIe 4.0 x4, 1DWPD OPAL
|  | Micron 7450 PRO, 1.92 TB, 2.5 x 7mm, PCI Express 4.0 x4, Non-SED, 512n, 1 DPWD, 3D TLC |  |  | Solidigm SSD D7-P5520 Series, 1.92TB, EDSFF S 9.5mm PCIe 4.0 x4, 1DWPD |  |  | Solidigm SSD D7-P5520 Series, 1.92TB, EDSFF S 9.5mm PCIe 4.0 x4, 1DWPD
|  | Micron 7450 PRO, 960GB, 2.5 x 7mm, PCI Express 4.0 x4, Non-SED, 512n, 1 DPWD, 3D TLC |  |  | Solidigm SSD D7-P5520 Series 1.92TB, EDSFF S 15mm PCIe 4.0 x4, 1 DWPD OPAL |  |  | Solidigm SSD D7-P5520 Series 1.92TB, EDSFF S 15mm PCIe 4.0 x4, 1 DWPD OPAL
|  | Micron 7450 PRO, 15.3 TB, 2.5 x 15mm, PCI Express 4.0 x4, Non-SED, 512n, 1 DPWD, 3D TLC |  |  | Solidigm SSD D7-P5520 Series 1.92TB, EDSFF S 15mm PCIe 4.0 x4, 1 DWPD |  |  | Solidigm SSD D7-P5520 Series 1.92TB, EDSFF S 15mm PCIe 4.0 x4, 1 DWPD
|  | Micron 7450 PRO, 7.6 TB, 2.5 x 15mm, PCI Express 4.0 x4, Non-SED, 512n, 1 DPWD, 3D TLC |  |  | Micron 7450 MAX, 12.8 TB, 2.5 x 15mm, PCI Express 4.0 x4, Non-SED, 512n, 3 DPWD, 3D TLC |  |  | Micron 7450 MAX, 12.8 TB, 2.5 x 15mm, PCI Express 4.0 x4, Non-SED, 512n, 3 DPWD, 3D TLC
|  | Micron 7450 PRO, 3.8 TB, 2.5 x 15mm, PCI Express 4.0 x4, Non-SED, 512n, 1 DPWD, 3D TLC |  |  | Micron 7450 MAX, 6.4 TB, 2.5 x 15mm, PCI Express 4.0 x4, Non-SED, 512n, 3 DPWD, 3D TLC |  |  | Micron 7450 MAX, 6.4 TB, 2.5 x 15mm, PCI Express 4.0 x4, Non-SED, 512n, 3 DPWD, 3D TLC
|  | Micron 7450 PRO, 1.92TB, 2.5 x 15mm, PCI Express 4.0 x4, Non-SED, 512n, 1 DPWD, 3D TLC |  |  | Micron 7450 MAX, 3.2 TB, 2.5 x 15mm, PCI Express 4.0 x4, Non-SED, 512n, 3 DPWD, 3D TLC |  |  | Micron 7450 MAX, 3.2 TB, 2.5 x 15mm, PCI Express 4.0 x4, Non-SED, 512n, 3 DPWD, 3D TLC
|  | Micron 7450 PRO, 960GB, 2.5 x 15mm, PCI Express 4.0 x4, Non-SED, 512n, 1 DPWD, 3D TLC |  |  | Micron 7450 MAX, 1.6TB, 2.5 x 15mm, PCI Express 4.0 x4, Non-SED, 512n, 3 DPWD, 3D TLC |  |  | Micron 7450 MAX, 1.6TB, 2.5 x 15mm, PCI Express 4.0 x4, Non-SED, 512n, 3 DPWD, 3D TLC
|  | Samsung SSD PM983 3.84TB, 2.5", PCI Express 3.1 x4 |  |  | Micron 7450 MAX, 800GB, 2.5 x 15mm, PCI Express 4.0 x4, Non-SED, 512n, 3 DPWD, 3D TLC |  |  | Micron 7450 MAX, 800GB, 2.5 x 15mm, PCI Express 4.0 x4, Non-SED, 512n, 3 DPWD, 3D TLC
|  | Samsung SSD PM983 960GB, 2.5", PCI Express 3.1 x4 |  |  | Micron 7450 PRO, 7.6TB, 2.5 x 7mm, PCI Express 4.0 x4, Non-SED, 512n, 1 DPWD, 3D TLC |  |  | Micron 7450 PRO, 7.6TB, 2.5 x 7mm, PCI Express 4.0 x4, Non-SED, 512n, 1 DPWD, 3D TLC
|  | Samsung PM9A3, 1.92TB, M.2 22110, PCIe Gen 4, 1 DWPD |  |  | Micron 7450 PRO, 3.8 TB, 2.5 x 7mm, PCI Express 4.0 x4, Non-SED, 512n, 1 DPWD, 3D TLC |  |  | Micron 7450 PRO, 3.8 TB, 2.5 x 7mm, PCI Express 4.0 x4, Non-SED, 512n, 1 DPWD, 3D TLC
|  | Solidigm SSD D5-P5336 Series, 15.3TB, 2.5 x 15mm, PCI Express 4.0 x4, 3D5 QLC |  |  | Micron 7450 PRO, 1.92 TB, 2.5 x 7mm, PCI Express 4.0 x4, Non-SED, 512n, 1 DPWD, 3D TLC |  |  | Micron 7450 PRO, 1.92 TB, 2.5 x 7mm, PCI Express 4.0 x4, Non-SED, 512n, 1 DPWD, 3D TLC
|  | Phison X100P (7.68TB, PCIe 4.0, 2.5 inch) |  |  | Micron 7450 PRO, 960GB, 2.5 x 7mm, PCI Express 4.0 x4, Non-SED, 512n, 1 DPWD, 3D TLC |  |  | Micron 7450 PRO, 960GB, 2.5 x 7mm, PCI Express 4.0 x4, Non-SED, 512n, 1 DPWD, 3D TLC
|  | Phison X100E (6.4TB, PCIe 4.0, 2.5 inch) |  |  | Micron 7450 PRO, 15.3 TB, 2.5 x 15mm, PCI Express 4.0 x4, Non-SED, 512n, 1 DPWD, 3D TLC |  |  | Micron 7450 PRO, 15.3 TB, 2.5 x 15mm, PCI Express 4.0 x4, Non-SED, 512n, 1 DPWD, 3D TLC
[5 empty] | Micron 7450 PRO, 7.6 TB, 2.5 x 15mm, PCI Express 4.0 x4, Non-SED, 512n, 1 DPWD, 3D TLC |  |  | Micron 7450 PRO, 7.6 TB, 2.5 x 15mm, PCI Express 4.0 x4, Non-SED, 512n, 1 DPWD, 3D TLC
[5 empty] | Micron 7450 PRO, 3.8 TB, 2.5 x 15mm, PCI Express 4.0 x4, Non-SED, 512n, 1 DPWD, 3D TLC |  |  | Micron 7450 PRO, 3.8 TB, 2.5 x 15mm, PCI Express 4.0 x4, Non-SED, 512n, 1 DPWD, 3D TLC
[5 empty] | Micron 7450 PRO, 1.92TB, 2.5 x 15mm, PCI Express 4.0 x4, Non-SED, 512n, 1 DPWD, 3D TLC |  |  | Micron 7450 PRO, 1.92TB, 2.5 x 15mm, PCI Express 4.0 x4, Non-SED, 512n, 1 DPWD, 3D TLC
[5 empty] | Micron 7450 PRO, 960GB, 2.5 x 15mm, PCI Express 4.0 x4, Non-SED, 512n, 1 DPWD, 3D TLC |  |  | Micron 7450 PRO, 960GB, 2.5 x 15mm, PCI Express 4.0 x4, Non-SED, 512n, 1 DPWD, 3D TLC
[5 empty] | Solidigm SSD D7-P5620 Series, 12.8TB, 2.5 x 15mm, PCI Express 4.0 x4, 2.8 DWPD,OPAL |  |  | Solidigm SSD D7-P5620 Series, 12.8TB, 2.5 x 15mm, PCI Express 4.0 x4, 2.8 DWPD,OPAL
[5 empty] | Solidigm SSD D7-P5620 Series, 6.4TB, 2.5 x 15mm, PCI Express 4.0 x4, 3 DWPD, OPAL |  |  | Solidigm SSD D7-P5620 Series, 6.4TB, 2.5 x 15mm, PCI Express 4.0 x4, 3 DWPD, OPAL
[5 empty] | Solidigm SSD D7-P5620 Series, 3.2TB, 2.5 x 15mm, PCI Express 4.0 x4, 3 DWPD, OPAL |  |  | Solidigm SSD D7-P5620 Series, 3.2TB, 2.5 x 15mm, PCI Express 4.0 x4, 3 DWPD, OPAL
[5 empty] | Solidigm SSD D7-P5620 Series, 1.6TB, 2.5 x 15mm, PCI Express 4.0 x4, 3 DWPD, OPAL |  |  | Solidigm SSD D7-P5620 Series, 1.6TB, 2.5 x 15mm, PCI Express 4.0 x4, 3 DWPD, OPAL
[5 empty] | Solidigm SSD D7-P5520 Series, 15.36TB, 2.5 x 15mm, PCI Express 4.0 x4, 1 DWPD, OPAL |  |  | Solidigm SSD D7-P5520 Series, 15.36TB, 2.5 x 15mm, PCI Express 4.0 x4, 1 DWPD, OPAL
[5 empty] | Solidigm SSD D7-P5520 Series, 7.68TB, 2.5 x 15mm, PCI Express 4.0 x4, 1 DWPD, OPAL |  |  | Solidigm SSD D7-P5520 Series, 7.68TB, 2.5 x 15mm, PCI Express 4.0 x4, 1 DWPD, OPAL
[5 empty] | Solidigm SSD D7-P5520 Series, 3.84TB, 2.5 x 15mm, PCI Express 4.0 x4, 1 DWPD, OPAL |  |  | Solidigm SSD D7-P5520 Series, 3.84TB, 2.5 x 15mm, PCI Express 4.0 x4, 1 DWPD, OPAL
[5 empty] | Solidigm SSD D7-P5520 Series, 1.92TB, 2.5 x 15mm, PCI Express 4.0 x4, 1 DWPD, OPAL |  |  | Solidigm SSD D7-P5520 Series, 1.92TB, 2.5 x 15mm, PCI Express 4.0 x4, 1 DWPD, OPAL
[5 empty] | Samsung SSD PM983 3.84TB, 2.5", PCI Express 3.1 x4 |  |  | Samsung SSD PM983 3.84TB, 2.5", PCI Express 3.1 x4
[5 empty] | Samsung SSD PM983 960GB, 2.5", PCI Express 3.1 x4 |  |  | Samsung SSD PM983 960GB, 2.5", PCI Express 3.1 x4
[5 empty] | Samsung PM9A3, 1.92TB, M.2 22110, PCIe Gen 4, 1 DWPD |  |  | Samsung PM9A3, 1.92TB, M.2 22110, PCIe Gen 4, 1 DWPD
[5 empty] | Solidigm SSD D5-P5336 Series, 15.3TB, 2.5 x 15mm, PCI Express 4.0 x4, 3D5 QLC |  |  | Solidigm SSD D5-P5336 Series, 15.3TB, 2.5 x 15mm, PCI Express 4.0 x4, 3D5 QLC
[5 empty] | Phison X100P (7.68TB, PCIe 4.0, 2.5 inch) |  |  | Phison X100P (7.68TB, PCIe 4.0, 2.5 inch)
[5 empty] | Phison X100E (6.4TB, PCIe 4.0, 2.5 inch) |  |  | Phison X100E (6.4TB, PCIe 4.0, 2.5 inch)

## THOL
[15 empty] | Intel® Server D50DNP Family |  |  |  | Intel® Server M50FCP Family
Vendor Name | Model Number/ Order code | Model Name | Interface | Keying | FormF (H X L) | RAID Cache Size | RAID Level Supported | Drive Size/ Data Transfer Rate | # of Internal Ports | # of External Ports | Speed | Connection Type | SubType | Description | D50DNP Modules | D50DNP Liquid-cooled Modules | D50DNP PCIe* Accelerator Module | D50DNP Intel® Data Center GPU Max Series Accelerator Module | Intel® Server M50FCP1UR Family | Intel® Server M50FCP2UR208 | Intel® Server M50FCP2UR312
Intel | X710DA4FH | Intel Ethernet Converged Network Adapter X710-DA4 | PCIe 3.0 | x8 | Full Height |  |  |  |  | 4 | 10GbE/1GbE | SPF+ | Ethernet | X710DA4FH (PCIe 3.0 x8, quad-port, SFP+ DA, 4x10GbE, Intel X710-AM4, network interface card) | [5 empty] | x | x
Intel | X710DA2 | Intel Ethernet Converged Network Adapter X710-DA2 | PCIe 3.0 | x8 | Low Profile |  |  |  |  | 2 | 10GbE | SPF+ | Ethernet | X710DA2 (PCIe 3.0 x8, dual-port, copper, SFP+, 10GbE, Intel XL710, network interface card) | x |  | x | x | x | x | x
Cornelis Networks | 100HFA016LS | Omni-Path Host Fabric Interface Adapter 100 Series 1 Port PCIe x16 (Low Profile) | PCIe 3.0 | x16 | Low Profile |  |  |  |  | 1 | 10GbE | QSFP | Omni-Path | 100HFA016LS (PCIe 3.0 x16, single-port, QSFP, 100GbE, Omni-Path, low-profile) | x |  | x | x | x | x | x
Intel | I350T4V2 | Intel Ethernet Server Adapter I350-T4V2 | PCIe 2.1 | x4 | Low Profile |  |  |  |  | 4 | 10/100/1000 Mb/s | RJ-45 | Ethernet | I350T4V2 (PCIe 2.1 x4, quad-port, copper, RJ45, 10/100/1000, Intel I350, network interface card) |  |  |  |  | x | x | x
Intel | 100HFA016FS | Intel Omni-Path Host Fabric Interface Adapter 100 Series 1 Port PCIe x16 (Standard) | PCIe 3.0 | x16 | Full height |  |  |  |  | 1 | 100GbE | QSFP | Omni-Path | 100HFA016FS (PCIe 3.0 x16, single-port, QSFP, 100GbE, Omni-Path, full-height) | [5 empty] | x | x
Intel | X550T2 | Intel Ethernet Converged Network Adapter X550-T2 | PCIe 3.0 | x8 | Low Profile |  |  |  |  | 2 | 10GbE | Rj-45 | Ethernet | X550T2 (PCIe 3.0 x4, dual-port, copper, RJ-45, 10GbE, Intel X550, network interface card) |  |  |  |  | x | x | x
Intel | XXV710DA2 | Intel Ethernet Network Adapter XXV710-DA2 | PCIe 3.0 | x8 | Low Profile |  |  |  |  | 2 | 25GbE | SFP | Ethernet | XXV710DA2 (PCIe 3.0 x8, dual-port, copper, SFP, 25GbE, Intel XL710-BM2, network interface card) | x |  | x | x | x | x | x
Intel | XXV710DA1 | Intel Ethernet Network Adapter XXV710-DA1 | PCIe 3.0 | x8 | Low Profile |  |  |  |  | 1 | 25GbE | SFP | Ethernet | XXV710DA1 (PCIe 3.0 x8, single-port, copper, SFP, 25GbE, Intel XL710-BM2, network interface card) | x |  | x | x | x | x | x
Mellanox | MCX516A-CCAT | Mellanox ConnectX-5 EN Adapter Card | PCIe 3.0 | x16 | Low Profile |  |  |  |  | 2 | 100GbE | QSFP28 | Ethernet | MCX516A-CCAT (PCIe 3.0 x16, dual-port, QSFP28, 100GbE, network interface adapter) | x |  | x | x | x | x | x
Mellanox | MCX515A-CCAT | Mellanox ConnectX-5 EN Adapter Card | PCIe 3.0 | x16 | Low Profile |  |  |  |  | 1 | 100GbE | QSFP28 | Ethernet | MCX515A-CCAT (PCIe 3.0 x16, single-port, QSFP28, 100GbE, network interface adapter) | x |  | x | x | x | x | x
Mellanox | MCX556A-EDAT | Mellanox ConnectX-5 VPI InfiniBand Host Channel Adapter | PCIe 3.0 | x16 | Low Profile |  |  |  |  | 2 | 100GbE | QSFP28 | InfiniBand | ConnectX-5 VPI adapter card, EDR IB (100Gb/s) and 100GbE, dual-port QSFP28, PCIe3.0 x16, tall bracket, ROHS R6. | x |  | x | x | x | x | x
Mellanox | MCX516A-BDAT | Mellanox ConnectX-5 EN Adapter Card | PCIe 3.0 | x16 | Low Profile |  |  |  |  | 2 | 40GbE | QSFP28 | Ethernet | MCX516A-BDAT (PCIe 3.0 x16, dual-port, QSFP28, 40GbE, network interface adapter) | x |  | x | x | x | x | x
Mellanox | MCX516A-CDAT | Mellanox ConnectX-5 EN Adapter Card | PCIe 3.0 | x16 | Low Profile |  |  |  |  | 2 | 100GbE | QSFP28 | Ethernet | MCX516A-CDAT (PCIe 3.0 x16, dual-port, QSFP28, 100GbE, network interface adapter) | x |  | x | x | x | x | x
Mellanox | MCX653105A-ECAT | Mellanox ConnectX-6 VPI Adapter Card | PCIe 3.0 | x16 | Low Profile |  |  |  |  | 1 | 100GbE | QSFP56 | InfiniBand | MCX653105A-ECAT (PCIe 3.0 x16 single-port, QSFP56, 100Gb/s, InfiniBand) | x |  | x | x | x | x | x
Intel | E810CQDA2 | Intel Ethernet Network Adapter E810-CQDA2 | PCIe 4.0 | x16 | Low & Full |  |  |  |  | 2 | 100/50/25/10/1GbE | QSFP28 | Ethernet | E810CQDA2 (PCIe 4.0 x16, 2 Port, QSFP28, 100/50/25/10GbE, Intel E810, network interface adapter) | x |  | x | x | x | x | x
Intel | E810CQDA1 | Intel Ethernet Network Adapter E810-CQDA1 | PCIe 4.0 | x16 | Low & Full |  |  |  |  | 1 | 100/50/25/10GbE | QSFP28 | Ethernet | E810CQDA1 (Pcie 4.0 x 16, single-port, QSFP28, 100/50/25/10GbE, Intel E810, network interface adapter) | x |  | x | x | x | x | x
Intel | E810XXVDA2 | Intel Ethernet Network Adapter E810-XXVDA2 | PCIe 4.0 | x16 | Low & Full |  |  |  |  | 2 | 25/10/1GbE | QSFP28 | Ethernet | E810XXVDA2 (PCIe 4.0 x16, dual-port, SFP28, 25/10/1GbE , Intel E810, network interface adapter) |  |  |  |  | x | x | x
Broadcom | BCM957508-P2100G | Broadcom Network Card | PCIe 4.0 | x16 | Low Profile |  |  |  |  | 2 | 100GbE | QSFP56 | Ethernet | BCM957508-P2100G (PCIe 4.0 x16, dual-port, QSFP56, 100GbE, interface card) | x |  | x | x | x | x | x
Mellanox | MCX653106A-HDAT | Mellanox ConnectX-6 VPI Adapter Card | PCIe 4.0 | x16 | Low & Full |  |  |  |  | 2 | 200GbE | QSFP56 | Ethernet | MCX653106A-HDAT (PCIe 4.0 x16, dual-port, QSFP56, 200GbE, network interface adapter) | x |  | x | x | x | x | x
Mellanox | MCX653106A-ECAT | Mellanox ConnectX-6 VPI Adapter Card | PCIe 3.0 | x16 | Low & Full |  |  |  |  | 2 | 100GbE | QSFP56 | Ethernet | MCX653106A-ECAT (PCIe 3.0 x16, dual-port, QSFP56, 100GbE, network interface adapter) | x |  | x | x | x | x | x
Intel | EX710DA4FHG2P5 | Intel Ethernet Converged Network Adapter X710-DA4 | PCIe 3.0 | x8 | Full Height |  |  |  |  | 4 | 10/1GbE | SFP+ | Ethernet | EX710DA4FHG2P5 (PCIe 4.0 x8, quad-port, SFP+, 10GbE/1GbE, Intel X710-DA4, network interface card) | [5 empty] | x | x
Intel | EX710DA2G2P5 | Intel Ethernet Converged Network Adapter X710-DA2 | PCIe 3.0 | x8 | Low Profile |  |  |  |  | 2 | 10/1GbE | SPF+ | Ethernet | EX710DA2G2P5 (PCIe 4.0 x8, dual-port, SFP+, 10GbE/1GbE, Intel X710-DA2, network interface card) | x |  | x | x | x | x | x
Intel | X710T2LOCPV3 | Intel Ethernet Network Adapter X710-T2L for OCP 3.0 | PCIe 3.0 | x8 | OCP3 |  |  |  |  | 2 | 10GbE/5Gbe/2.5GbE/1GbE/100Mb | RJ45 | Ethernet | X710T2LOCPV3 (PCIe 4.0 x8, dual-port, RJ45, 10GbE/5Gbe/2.5GbE/1GbE/100Mb, Intel X710-AT2 , OCP 3.0 card) |  |  |  |  | x | x | x
Intel | X710T2L | Intel Ethernet Network Adapter X710-T2L | PCIe 3.0 | x8 | Low Profile |  |  |  |  | 2 | 10GbE/5Gbe/2.5GbE/1GbE/100Mb | RJ45 | Ethernet | X710T2L (PCIe 3.0, Dual Port, Copper, RJ45, 10GbE/5GbE/2.5GbE/1GbE/100Mb, Intel X710-AT2) | x |  | x | x | x | x | x
Intel | X710T4L | Intel Ethernet Network Adapter X710-T4L | PCIe 3.0 | x8 | Low Profile |  |  |  |  | 4 | 10GbE/5GbE/2.5GbE/1GbE/100Mb | RJ45 | Ethernet | X710T4L (PCIe 3.0 x8, quad-port, RJ45, 10GbE/5GbE/2.5GbE/1GbE/100Mb, Intel X710-TM4 , network interface card) | x |  | x | x | x | x | x
Intel | X710DA4OCPV3 | Intel Ethernet Network Adapter X710 for OCP 3.0 | PCIe 3.0 | x8 | OCP3 |  |  |  |  | 4 | 10/1GbE | SFP+ | Ethernet | X710DA4OCPV3 (PCIe 4.0 x8, quad-port, SFP+, 10/1GbE, Intel X710-AT2 , OCP 3.0 card) |  |  |  |  | x | x | x
Intel | E810CQDA2OCPV3 | Intel Ethernet Network Adapter E810-CQDA2 for OCP 3.0 | PCIe 4.0 | x16 | OCP3 |  |  |  |  | 2 | 100/50/25/10/1GbE | QSFP28 | Ethernet | E810CQDA2OCPV3 (PCIe 4.0 x16, dual-port, QSFP28, 100/50/25/10/1GbE, Intel E810, OCP 3.0 card) |  |  |  |  | x | x | x
Intel | E810XXVDA4 | Intel Ethernet Network Adapter E810-XXVDA4 | PCIe 4.0 | x16 | Full Height |  |  |  |  | 4 | 25/10/1GbE | SFP28 | Ethernet | E810XXVDA4 (PCIe 4.0, QUAD Ports, Copper, SFP28, 25/10/1GbE, Intel E810) | [5 empty] | x | x
Intel | E810XXVDA2OCPV3 | Intel Ethernet Network Adapter E810-XXVDA2 for OCP 3.0 | PCIe 4.0 | x16 | OCP3 |  |  |  |  | 2 | 25/10/1GbE | SFP28 | Ethernet | E810XXVDA2OCPV3 (PCIe 4.0 x16, dual-port, SFP28, 25/10/1GbE , Intel E810, OCP 3.0 card) |  |  |  |  | x | x | x
Intel | RS3P4TF160F | Intel RAID Adapter RS3P4TF160F | PCIe 4.0 | x8 | Low Profile | 4GB | 0, 1, 10, 5, 50, 6, 60 |  |  | 16 |  |  | RAID | RS3P4TF160F (PCIe 4.0 x8, 16 external ports, storage adapter) |  |  |  |  | x | x | x
Intel | RS3P4QF160J | Intel Storage Adapter RS3P4QF160J | PCIe 4.0 | x8 | Low Profile |  | JBOD Only |  | 16 |  |  |  | Storage | RS3P4QF160J (PCIe 4.0 x8, 16 internal ports, storage adapter) |  |  |  |  | x | x | x
Intel | RS3P4GF016J | Intel Storage Adapter RS3P4GF016J | PCIe 4.0 | x8 | Low Profile |  | JBOD Only |  | 16 |  |  |  | Storage | RS3P4GF016J (PCIe 4.0 x8, 16 external ports, storage adapter) |  |  |  |  | x | x | x
Mellanox | MCX653105A-HDAT | Mellanox ConnectX-6 VPI Adapter Card | PCIe 4.0 | x16 | Low Profile |  |  |  |  | 1 | 200GbE | QSFP56 | InfiniBand | MCX653105A-HDAT (PCIe 4.0 x16, single port, QSFP56, 200GbE, InfiniBand) | x |  | x | x | x | x | x
Intel | E810CQDA1OCPV3 | Intel Ethernet Network Adapter E810-CQDA1 for OCP 3.0 | PCIe 4.0 | x16 | OCP3 |  |  |  |  | 1 | 100/50/25/10/1GbE | SFP28 | NIC | E810CQDA1OCPV3 (PCIe 4.0 x16, Single Port, QSFP28, 100/50/25/10/1GbE, IntelE810, OCP 3.0 card) |  |  |  |  | x | x | x
Broadcom | 9560-8i | Broadcom MegaRAID 9560-8i | PCIe 4.0 | x8 | Low Profile |  |  | 12Gb/s | 8 |  |  |  | RAID | 9560-8i (PCIe 4.0 x8, 12Gb/s, SAS, 8 Internal ports, SAS3908, host bus adapter) |  |  |  |  | x | x | x
Broadcom | 9560-16i | Broadcom MegaRAID 9560-16i | PCIe 4.0 | x8 | Low Profile |  |  | 12Gb/s | 16 |  |  |  | RAID | 9560-16i (PCIe 4.0 x8, 12Gb/s, SAS, 16 Internal ports, SAS3916, host bust adapter) |  |  |  |  | x | x | x
Broadcom | 9500-8i | Broadcom HBA 9500-8i | PCIe 4.0 | x8 | Low Profile |  |  | 12Gb/s | 8 |  |  |  | Storage | 9500-8i (PCIe 4.0 x8, 12Gb/s, SAS, 8 Internal ports, SAS3808, host bus adapter) |  |  |  |  | x | x | x
Broadcom | 9500-8e | Broadcom HBA 9500-8e | PCIe 4.0 | x8 | Low Profile |  |  | 12Gb/s |  | 8 |  |  | Storage | 9500-8e (PCIe 4.0 x8, 12Gb/s, SAS, 8 External ports, SAS3808, host bus adapter) |  |  |  |  | x | x | x
Broadcom | 9500-16i | Broadcom HBA 9500-16i | PCIe 4.0 | x8 | Low Profile |  |  | 12Gb/s | 16 |  |  |  | Storage | 9500-16i (PCIe 4.0 x8, 12Gb/s, SAS, 16 Internal ports, SAS3816, host bus adapter) |  |  |  |  | x | x
Broadcom | 9500-16e | Broadcom HBA 9500-16e | PCIe 4.0 | x8 | Low Profile |  |  | 12Gb/s |  | 16 |  |  | Storage | 9500-16e (PCIe 4.0 x8, 12Gb/s, SAS, 16 External ports, SAS3816, host bus adapter) |  |  |  |  | x | x
Intel | RS3P4MF088F | Intel RAID Adapter RS3P4MF088F | PCIe 4.0 | x8 | Low Profile | [7 empty] | RAID | SAS 12GB+PCIe, 8 Internal/8 External ports, SAS3916 |  |  |  |  | x | x | x
Intel | X710DA2OCPV3 | Intel Ethernet Network Adapter X710-DA2 for OCP 3.0 | PCIe 3.0 |  | OCP3 |  |  |  |  | 2 | 10/1GbE | SFP+ | Ethernet | X710DA2OCPV3 (PCIe 3.0 x8, Dual Port, Copper, SFP+ Direct, 10/1GbE, Intel X710) |  |  |  |  | x | x | x
Intel | X710T4LOCPV3 | Intel Ethernet Network Adapter X710-T4L for OCP 3.0 | PCIe 3.0 | x8 | OCP3 |  |  |  |  | 4 | 10GbE/5GbE/2.5GbE/1GbE/100Mb | RJ45 | Ethernet | X710T4LOCPV3 (PCIe 3.0 x8, QUAD Port, Copper, RJ45, 10GbE/5GbE/2.5GbE/1GbE/100Mb, Intel X710-TM4) |  |  |  |  | x | x | x
Intel | X710DA4G1P5 | Intel® Ethernet Converged Network Adapter X710-DA4 | PCIe 3.0 | x8 | Full Height |  |  |  |  | 4 | 10/1GbE | SFP+ | Ethernet | X710DA4G1P5 (PCIe 3.0 x8, Quad Port, Copper, SFP+ Direct, 10/1GbE, Intel X710) | x |  | x | x
Intel | E810XXVDA4LG1P5 | Intel® Ethernet Network Adapter E810-XXVDA4 (LP) | PCIe 4.0 | x16 | Full Height |  |  |  |  | 4 | 25/10/1GbE | SFP28 | Ethernet | LP 4 Port, SFP28 25/10GbE, RDMA (iWARP & RoCEv2) | x |  | x | x |  | x | x
Intel | E8102CQDA2G1P5 | Intel® Ethernet Network Adapter E810-2CQDA2 | PCIe 4.0 | x16 | Full Height |  |  |  |  | 2 | 200GbE/100GbE/50GbE | QSFP28 | Ethernet | 2 Port, QSFP28 100/50/25/10GbE, RDMA (iWARP & RoCEv2) (200GbE bifurcated) |  |  | x |  |  | x | x
NVIDIA | A100-80GB | A100-80GB for PCIe / P1001 SKU 230 | PCIe 4.0 | x16 | FHFLDW | [7 empty] | Compute | NVIDIA A100 (PCIe 4.0 x16, NVIDIA Ampere* GPU, GPGPU, 80GB HBM2 memory, Compute Accelerator) |  |  | x |  |  | x
NVIDIA | A16 | A16 for PCIe / PG171 SKU 200 | PCIe 4.0 | x16 | FHFLDW | [7 empty] | Compute | NVIDIA A16 (PCIe 4.0 x16, NVIDIA Ampere* GPU, GPGPU, 64GB GDDR6 memory, optimized for VDI) | [5 empty] | x
NVIDIA | A40 | A40 for PCIe / PG133 SKU 200 | PCIe 4.0 | x16 | FHFLDW | [7 empty] | Compute | NVIDIA A40 (PCIe 4.0 x16, NVIDIA Ampere* GPU GPGPU, 48GB DDR6 memory, graphic accelerator) | [5 empty] | x
NVIDIA | A2 | A2 for PCIe / PG179 SKU 220 | PCIe 4.0 | X8 | HHHL | [7 empty] | Compute | NVIDIA A2 (PCIe 4.0 x8, NVIDIA Ampere* GPU GPGPU, 16GB DDR6 memory, entry-level compact AI) Thermal limitation details [here](https://www.intel.com/content/www/us/en/support/articles/000093887/server-products/single-node-servers.html) |  |  |  |  | x | x | x
Broadcom | BCM957508-P425G | Broadcom Network Card | PCIe 4.0 | x16 | HHHL |  |  |  |  | 4 | 25GbE | SFP28 | Ethernet | BCM957508-P425G (PCIe 4.0 x16, quad-port, SFP56, 25GbE, interface card) | [5 empty] | x | x
Intel | X710DA4G2P5 | Ethernet Converged Network Adapter X710-DA4 (LP) | PCIe 3.0 | x8 | HHHL |  |  |  |  | 4 | 10GbE | SFP+ | Ethernet | Intel X710-DA4 (4 port, SFP+ DA, 4x10GbE. Intel X710-AM4. PCIe 3.0. 8Gt/s. MSI/MSI-X and DCA, Flow )Director. Virtualization (VXLAN, NVGRE, SR-IOV, VMDq2 w/64 VMs), FCoE, iSCSI Remote boot | [5 empty] | x | x
Broadcom | BCM957504-P425G | PCIe 4x25G HHHL Adapter | PCI Express 4.0 | x16 | HHHL |  |  |  |  | 4 | 25GbE | SFP28 | Ethernet | BCM957504-P425G quad-port 10/25 GbE PCIe4.0 x16 network interface card that supports SFP28/SFP+, uses BCM57504 100GbE MAC cont. with integrated quad-channel 25GbE SFI transceiver.225 LFM required. | x |  | x | x
Mellanox | MCX75310AAS-NEAT | ConnectX-7 InfiniBand NDR Single Port OSFP | PCI Express 5.0 | x16 | HHHL |  |  |  |  | 1 | 400Gb | OSFP | InfiniBand | NDR single-port, OSFP, PCIe Gen5 x16, HHHL | x |  | x | x
Mellanox | MCX75310AAS-HEAT | ConnectX-7 InfiniBand NDR200 Single Port, OSFP no opt for extension | PCI Express 5.0 | x16 | HHHL |  |  |  |  | 1 | 200Gb | OSFP | InfiniBand | NDR200 single-port, OSFP, PCIe Gen5 x16, HHHL | x |  | x | x
Mellanox | MCX75310AAS-NEAL | ConnectX-7 InfiniBand NDR Single Port OSFP | PCI Express 5.0 | x16 | HHHL |  |  |  |  | 1 | 400Gb | OSFP | InfiniBand | NVIDIA ConnectX-7 adapter card, 400Gb/s NDR IB, Single-port OSFP, PCIe 5.0 x16, Secure boot, No Crypto, Tall Bracket, Liquid cool. Made for DNP LC but may be able to use on other LC servers. |  | x |  | x
Mellanox | MCX75310AAS-HEAL | ConnectX-7 InfiniBand NDR200 Single Port, OSFP no opt for extension | PCI Express 5.0 | x16 | HHHL |  |  |  |  | 1 | 200Gb | OSFP | InfiniBand | NDR200 single-port, OSFP, PCIe Gen5 x16, HHHL, ConnectX-7 InfiniBand NDR200 Single Port OSFP Liquid Cooled |  | x |  | x
Broadcom | 9540-8i | Broadcom MegaRAID 9540-8i | PCIe 4.0 | x8 | Low Profile | - | 0, 00, 1, 10 | 12Gb/s | 8 |  |  | One x8 SFF-8654 | RAID | 9540-8i (PCIe 4.0 x8, 12Gb/s, SAS, 8 Internal ports, SAS3808, host bus adapter) |  |  |  |  | x | x | x
Broadcom | 9600-24i | Broadcom eHBA 9600-24i Tri-Mode Storage Adapter | PCIe 4.0 | x8 | Low Profile | - | - | 24Gb/s | 24 |  |  | 3 ×8 SFF-8654 | Storage | 9600-24i (PCIe 4.0 x8, 24Gb/s, SAS, 24 Internal ports, SAS4024, host bus adapter) |  |  |  |  | x | x | x
Broadcom | 9600W-16e | Broadcom eHBA 9600W-16e Tri-Mode Storage Adapter | PCIe 4.0 | x16 | Low Profile | - | - | 24Gb/s |  | 16 |  | 2 ×8 SFF-8654 | Storage | 9600W-16e (PCIe 4.0 x16, 24Gb/s, SAS, 16 External ports, SAS4016W, host bus adapter) |  |  |  |  | x | x | x
Broadcom | 9670W-16i | Broadcom MegaRAID 9670W-16i | PCIe 4.0 | x16 | Full Height | 8GB | 0, 1, 10, 5, 50, 6, 60 | 24Gb/s | 16 |  |  | 2 ×8 SFF-8654 | RAID | 9670W-16i (PCIe 4.0 x16, 24Gb/s, SAS, 16 Internal ports, SAS4116W, host bus adapter) |  |  |  |  | x | x | x
Intel | VROCPREMKEY | Intel Virtual RAID on CPU - premium VROCPREMKEY |  |  | Software License |  | 0, 1, 10, 5 | [5 empty] | Software License | VROCPREMKEY (VROC Premium Key, RSTe NVMe RAID 0/1/10/5) |  |  |  |  | x | x | x
Intel | VROCSTANKEY | Intel Virtual RAID on CPU - standard VROCSTANKEY |  |  | Software License |  | 0, 1, 10 | [5 empty] | Software License | VROCSTANKEY (VROC Standard Key, RSTe NVMe RAID 0/1/10) | x | x | x | x | x | x | x
NVIDIA | MCX623106AN-CDAT | ConnectX-6 Dx EN Adapter Card 100GbE, Crypto Disabled, PCIe 4.0 x16 | PCI Express 4.0 | x16 | HHHL |  |  |  |  | 2 | 100GbE | QSFP56 | Ethernet | ConnectX®-6 Dx EN Network Interface Card, 100GbE Dual-Port QSFP56, PCIe4.0 x 16, Tall&Short Bracket |  |  |  |  | x | x
NVIDIA | 900-21010-0000-000 | H100 PCIe (80GB) | PCIe 5.0 | x16 | FHFLDW | [7 empty] | Compute | NVIDIA H100 (PCIe 5.0 x16, NVIDIA Hopper* GPU, GPGPU, 80GB HBM2e memory, Compute Accelerator) [Requires PWM 100% manual setting] | [5 empty] | x
Broadcom | 9580-8i8e | Broadcom MegaRAID 9580-8i8e | PCIe 4.0 | x8 | HHHL | 8GB | 0, 1, 10, 5, 6, 60 | 12Gb/s | 8 | 8 |  |  |  | Broadcom 9580-8i8e (PCIe 4.0 x8, 12Gb/s, SAS, 8 Internal Ports, 8 External Ports, SAS3916, RAID 0/00/1/10/5/6/60) |  |  |  |  | x | x
Broadcom | 9540-2M2 | Broadcom MegaRAID 9540-2M2 | PCIe 4.0 | x8 | HHHL |  | 0, 1 |  | 2 |  |  |  |  | Broadcom 9540-2M2 (PCIe 4.0 x8, 2x M.2 (SATA or PCIe) ports, RAID 0, 1) |  |  |  |  | x | x | x
Broadcom | BCM957504-N1100G | Broadcom BCM957504-N1100G | PCIe 4.0 | x16 | OCP 3.0 |  |  |  |  | 1 | 100GbE | QSFP56 | Ethernet | Broadcom BCM957504-N1100G (PCIe 4.0 x16, OCP 3.0, Single Port 100GbE QSFP56) |  |  |  |  | x | x | x
Broadcom | BCM957508-N2100G | Broadcom BCM957508-N2100G | PCIe 4.0 | x16 | OCP 3.0 |  |  |  |  | 2 | 100GbE | QSFP56 | Ethernet | Broadcom BCM957508-N2100G (PCIe 4.0 x16, OCP 3.0, Dual Port 100GbE QSFP56) |  |  |  |  | x | x | x
NVIDIA | MCX623436AN-CDAB | ConnectX-6 Dx EN Adapter Card OCP 3.0 Dual Port 100GbE, Crypto Disabled | PCIe 4.0 | x16 | OCP 3.0 |  |  |  |  | 2 | 100GbE | QSFP56 | Ethernet | NVIDIA MCX623436AN-CDAB ConnectX-6 Dx EN Adapter Card OCP3.0 100GbE Crypto Disabled (PCIe 4.0 x16, OCP 3.0, Dual Port 100GbE QSFP56) |  |  |  |  | x | x | x

## D50DNP THOL (hidden)
Intel® Server D50DNP Family
D50DNP Modules | D50DNP Liquid-cooled Modules | D50DNP PCIe* Accelerator Module | D50DNP Intel® Data Center GPU Max Series Accelerator Module
X710DA2 (PCIe 3.0 x8, dual-port, copper, SFP+, 10GbE, Intel XL710, network interface card) | NVIDIA ConnectX-7 adapter card, 400Gb/s NDR IB, Single-port OSFP, PCIe 5.0 x16, Secure boot, No Crypto, Tall Bracket, Liquid cool. Made for DNP LC but may be able to use on other LC servers. | X710DA2 (PCIe 3.0 x8, dual-port, copper, SFP+, 10GbE, Intel XL710, network interface card) | X710DA2 (PCIe 3.0 x8, dual-port, copper, SFP+, 10GbE, Intel XL710, network interface card)
100HFA016LS (PCIe 3.0 x16, single-port, QSFP, 100GbE, Omni-Path, low-profile) | NDR200 single-port, OSFP, PCIe Gen5 x16, HHHL, ConnectX-7 InfiniBand NDR200 Single Port OSFP Liquid Cooled | 100HFA016LS (PCIe 3.0 x16, single-port, QSFP, 100GbE, Omni-Path, low-profile) | 100HFA016LS (PCIe 3.0 x16, single-port, QSFP, 100GbE, Omni-Path, low-profile)
XXV710DA2 (PCIe 3.0 x8, dual-port, copper, SFP, 25GbE, Intel XL710-BM2, network interface card) | VROCSTANKEY (VROC Standard Key, RSTe NVMe RAID 0/1/10) | XXV710DA2 (PCIe 3.0 x8, dual-port, copper, SFP, 25GbE, Intel XL710-BM2, network interface card) | XXV710DA2 (PCIe 3.0 x8, dual-port, copper, SFP, 25GbE, Intel XL710-BM2, network interface card)
XXV710DA1 (PCIe 3.0 x8, single-port, copper, SFP, 25GbE, Intel XL710-BM2, network interface card) |  | XXV710DA1 (PCIe 3.0 x8, single-port, copper, SFP, 25GbE, Intel XL710-BM2, network interface card) | XXV710DA1 (PCIe 3.0 x8, single-port, copper, SFP, 25GbE, Intel XL710-BM2, network interface card)
MCX516A-CCAT (PCIe 3.0 x16, dual-port, QSFP28, 100GbE, network interface adapter) |  | MCX516A-CCAT (PCIe 3.0 x16, dual-port, QSFP28, 100GbE, network interface adapter) | MCX516A-CCAT (PCIe 3.0 x16, dual-port, QSFP28, 100GbE, network interface adapter)
MCX515A-CCAT (PCIe 3.0 x16, single-port, QSFP28, 100GbE, network interface adapter) |  | MCX515A-CCAT (PCIe 3.0 x16, single-port, QSFP28, 100GbE, network interface adapter) | MCX515A-CCAT (PCIe 3.0 x16, single-port, QSFP28, 100GbE, network interface adapter)
ConnectX-5 VPI adapter card, EDR IB (100Gb/s) and 100GbE, dual-port QSFP28, PCIe3.0 x16, tall bracket, ROHS R6. |  | ConnectX-5 VPI adapter card, EDR IB (100Gb/s) and 100GbE, dual-port QSFP28, PCIe3.0 x16, tall bracket, ROHS R6. | ConnectX-5 VPI adapter card, EDR IB (100Gb/s) and 100GbE, dual-port QSFP28, PCIe3.0 x16, tall bracket, ROHS R6.
MCX516A-BDAT (PCIe 3.0 x16, dual-port, QSFP28, 40GbE, network interface adapter) |  | BD-ACD-D5005-1 (PCIe 3.0 x16, 32GB, FPGA PAC D5005, previously known as Intel PAC with Intel Stratix® 10 SX FPGA) | MCX516A-BDAT (PCIe 3.0 x16, dual-port, QSFP28, 40GbE, network interface adapter)
MCX516A-CDAT (PCIe 3.0 x16, dual-port, QSFP28, 100GbE, network interface adapter) |  | MCX516A-BDAT (PCIe 3.0 x16, dual-port, QSFP28, 40GbE, network interface adapter) | MCX516A-CDAT (PCIe 3.0 x16, dual-port, QSFP28, 100GbE, network interface adapter)
MCX653105A-ECAT (PCIe 3.0 x16 single-port, QSFP56, 100Gb/s, InfiniBand) |  | MCX516A-CDAT (PCIe 3.0 x16, dual-port, QSFP28, 100GbE, network interface adapter) | MCX653105A-ECAT (PCIe 3.0 x16 single-port, QSFP56, 100Gb/s, InfiniBand)
E810CQDA2 (PCIe 4.0 x16, 2 Port, QSFP28, 100/50/25/10GbE, Intel E810, network interface adapter) |  | MCX653105A-ECAT (PCIe 3.0 x16 single-port, QSFP56, 100Gb/s, InfiniBand) | E810CQDA2 (PCIe 4.0 x16, 2 Port, QSFP28, 100/50/25/10GbE, Intel E810, network interface adapter)
E810CQDA1 (Pcie 4.0 x 16, single-port, QSFP28, 100/50/25/10GbE, Intel E810, network interface adapter) |  | E810CQDA2 (PCIe 4.0 x16, 2 Port, QSFP28, 100/50/25/10GbE, Intel E810, network interface adapter) | E810CQDA1 (Pcie 4.0 x 16, single-port, QSFP28, 100/50/25/10GbE, Intel E810, network interface adapter)
BCM957508-P2100G (PCIe 4.0 x16, dual-port, QSFP56, 100GbE, interface card) |  | E810CQDA1 (Pcie 4.0 x 16, single-port, QSFP28, 100/50/25/10GbE, Intel E810, network interface adapter) | BCM957508-P2100G (PCIe 4.0 x16, dual-port, QSFP56, 100GbE, interface card)
MCX653106A-HDAT (PCIe 4.0 x16, dual-port, QSFP56, 200GbE, network interface adapter) |  | BCM957508-P2100G (PCIe 4.0 x16, dual-port, QSFP56, 100GbE, interface card) | MCX653106A-HDAT (PCIe 4.0 x16, dual-port, QSFP56, 200GbE, network interface adapter)
MCX653106A-ECAT (PCIe 3.0 x16, dual-port, QSFP56, 100GbE, network interface adapter) |  | MCX653106A-HDAT (PCIe 4.0 x16, dual-port, QSFP56, 200GbE, network interface adapter) | MCX653106A-ECAT (PCIe 3.0 x16, dual-port, QSFP56, 100GbE, network interface adapter)
X710T2L (PCIe 3.0, Dual Port, Copper, RJ45, 10GbE/5GbE/2.5GbE/1GbE/100Mb, Intel X710-AT2) |  | MCX653106A-ECAT (PCIe 3.0 x16, dual-port, QSFP56, 100GbE, network interface adapter) | X710T2L (PCIe 3.0, Dual Port, Copper, RJ45, 10GbE/5GbE/2.5GbE/1GbE/100Mb, Intel X710-AT2)
X710T4L (PCIe 3.0 x8, quad-port, RJ45, 10GbE/5GbE/2.5GbE/1GbE/100Mb, Intel X710-TM4 , network interface card) |  | X710T2L (PCIe 3.0, Dual Port, Copper, RJ45, 10GbE/5GbE/2.5GbE/1GbE/100Mb, Intel X710-AT2) | X710T4L (PCIe 3.0 x8, quad-port, RJ45, 10GbE/5GbE/2.5GbE/1GbE/100Mb, Intel X710-TM4 , network interface card)
MCX653105A-HDAT (PCIe 4.0 x16, single port, QSFP56, 200GbE, InfiniBand) |  | X710T4L (PCIe 3.0 x8, quad-port, RJ45, 10GbE/5GbE/2.5GbE/1GbE/100Mb, Intel X710-TM4 , network interface card) | MCX653105A-HDAT (PCIe 4.0 x16, single port, QSFP56, 200GbE, InfiniBand)
X710DA4G1P5 (PCIe 3.0 x8, Quad Port, Copper, SFP+ Direct, 10/1GbE, Intel X710) |  | NVIDIA A100 (PCIe 4.0 x16, NVIDIA Ampere* GPU, GPGPU, 40GB HBM2 memory, Compute Accelerator) | X710DA4G1P5 (PCIe 3.0 x8, Quad Port, Copper, SFP+ Direct, 10/1GbE, Intel X710)
LP 4 Port, SFP28 25/10GbE, RDMA (iWARP & RoCEv2) |  | MCX653105A-HDAT (PCIe 4.0 x16, single port, QSFP56, 200GbE, InfiniBand) | LP 4 Port, SFP28 25/10GbE, RDMA (iWARP & RoCEv2)
BCM957504-P425G quad-port 10/25 GbE PCIe4.0 x16 network interface card that supports SFP28/SFP+, uses BCM57504 100GbE MAC cont. with integrated quad-channel 25GbE SFI transceiver.225 LFM required. |  | X710DA4G1P5 (PCIe 3.0 x8, Quad Port, Copper, SFP+ Direct, 10/1GbE, Intel X710) | BCM957504-P425G quad-port 10/25 GbE PCIe4.0 x16 network interface card that supports SFP28/SFP+, uses BCM57504 100GbE MAC cont. with integrated quad-channel 25GbE SFI transceiver.225 LFM required.
NDR single-port, OSFP, PCIe Gen5 x16, HHHL |  | LP 4 Port, SFP28 25/10GbE, RDMA (iWARP & RoCEv2) | NDR single-port, OSFP, PCIe Gen5 x16, HHHL
NDR200 single-port, OSFP, PCIe Gen5 x16, HHHL |  | 2 Port, QSFP28 100/50/25/10GbE, RDMA (iWARP & RoCEv2) (200GbE bifurcated) | NDR200 single-port, OSFP, PCIe Gen5 x16, HHHL
VROCSTANKEY (VROC Standard Key, RSTe NVMe RAID 0/1/10) |  | NVIDIA A100 (PCIe 4.0 x16, NVIDIA Ampere* GPU, GPGPU, 80GB HBM2 memory, Compute Accelerator) | NVIDIA ConnectX-7 adapter card, 400Gb/s NDR IB, Single-port OSFP, PCIe 5.0 x16, Secure boot, No Crypto, Tall Bracket, Liquid cool. Made for DNP LC but may be able to use on other LC servers.
|  | BCM957504-P425G quad-port 10/25 GbE PCIe4.0 x16 network interface card that supports SFP28/SFP+, uses BCM57504 100GbE MAC cont. with integrated quad-channel 25GbE SFI transceiver.225 LFM required. | NDR200 single-port, OSFP, PCIe Gen5 x16, HHHL, ConnectX-7 InfiniBand NDR200 Single Port OSFP Liquid Cooled
|  | NDR single-port, OSFP, PCIe Gen5 x16, HHHL | VROCSTANKEY (VROC Standard Key, RSTe NVMe RAID 0/1/10)
NDR200 single-port, OSFP, PCIe Gen5 x16, HHHL
VROCSTANKEY (VROC Standard Key, RSTe NVMe RAID 0/1/10)

## M50FCP THOL (hidden)
Intel® Server M50FCP1UR & M50FCP2UR Family
M50FCP1UR204 & M50FCP1UR212 | M50FCP2UR208 | M50FCP2UR312
X710DA2 (PCIe 3.0 x8, dual-port, copper, SFP+, 10GbE, Intel XL710, network interface card) | X710DA4FH (PCIe 3.0 x8, quad-port, SFP+ DA, 4x10GbE, Intel X710-AM4, network interface card) | X710DA4FH (PCIe 3.0 x8, quad-port, SFP+ DA, 4x10GbE, Intel X710-AM4, network interface card)
100HFA016LS (PCIe 3.0 x16, single-port, QSFP, 100GbE, Omni-Path, low-profile) | X710DA2 (PCIe 3.0 x8, dual-port, copper, SFP+, 10GbE, Intel XL710, network interface card) | X710DA2 (PCIe 3.0 x8, dual-port, copper, SFP+, 10GbE, Intel XL710, network interface card)
I350T4V2 (PCIe 2.1 x4, quad-port, copper, RJ45, 10/100/1000, Intel I350, network interface card) | 100HFA016LS (PCIe 3.0 x16, single-port, QSFP, 100GbE, Omni-Path, low-profile) | 100HFA016LS (PCIe 3.0 x16, single-port, QSFP, 100GbE, Omni-Path, low-profile)
X550T2 (PCIe 3.0 x4, dual-port, copper, RJ-45, 10GbE, Intel X550, network interface card) | I350T4V2 (PCIe 2.1 x4, quad-port, copper, RJ45, 10/100/1000, Intel I350, network interface card) | I350T4V2 (PCIe 2.1 x4, quad-port, copper, RJ45, 10/100/1000, Intel I350, network interface card)
XXV710DA2 (PCIe 3.0 x8, dual-port, copper, SFP, 25GbE, Intel XL710-BM2, network interface card) | 100HFA016FS (PCIe 3.0 x16, single-port, QSFP, 100GbE, Omni-Path, full-height) | 100HFA016FS (PCIe 3.0 x16, single-port, QSFP, 100GbE, Omni-Path, full-height)
XXV710DA1 (PCIe 3.0 x8, single-port, copper, SFP, 25GbE, Intel XL710-BM2, network interface card) | X550T2 (PCIe 3.0 x4, dual-port, copper, RJ-45, 10GbE, Intel X550, network interface card) | X550T2 (PCIe 3.0 x4, dual-port, copper, RJ-45, 10GbE, Intel X550, network interface card)
MCX516A-CCAT (PCIe 3.0 x16, dual-port, QSFP28, 100GbE, network interface adapter) | XXV710DA2 (PCIe 3.0 x8, dual-port, copper, SFP, 25GbE, Intel XL710-BM2, network interface card) | XXV710DA2 (PCIe 3.0 x8, dual-port, copper, SFP, 25GbE, Intel XL710-BM2, network interface card)
MCX515A-CCAT (PCIe 3.0 x16, single-port, QSFP28, 100GbE, network interface adapter) | XXV710DA1 (PCIe 3.0 x8, single-port, copper, SFP, 25GbE, Intel XL710-BM2, network interface card) | XXV710DA1 (PCIe 3.0 x8, single-port, copper, SFP, 25GbE, Intel XL710-BM2, network interface card)
ConnectX-5 VPI adapter card, EDR IB (100Gb/s) and 100GbE, dual-port QSFP28, PCIe3.0 x16, tall bracket, ROHS R6. | MCX516A-CCAT (PCIe 3.0 x16, dual-port, QSFP28, 100GbE, network interface adapter) | MCX516A-CCAT (PCIe 3.0 x16, dual-port, QSFP28, 100GbE, network interface adapter)
MCX516A-BDAT (PCIe 3.0 x16, dual-port, QSFP28, 40GbE, network interface adapter) | MCX515A-CCAT (PCIe 3.0 x16, single-port, QSFP28, 100GbE, network interface adapter) | MCX515A-CCAT (PCIe 3.0 x16, single-port, QSFP28, 100GbE, network interface adapter)
MCX516A-CDAT (PCIe 3.0 x16, dual-port, QSFP28, 100GbE, network interface adapter) | ConnectX-5 VPI adapter card, EDR IB (100Gb/s) and 100GbE, dual-port QSFP28, PCIe3.0 x16, tall bracket, ROHS R6. | ConnectX-5 VPI adapter card, EDR IB (100Gb/s) and 100GbE, dual-port QSFP28, PCIe3.0 x16, tall bracket, ROHS R6.
MCX653105A-ECAT (PCIe 3.0 x16 single-port, QSFP56, 100Gb/s, InfiniBand) | MCX516A-BDAT (PCIe 3.0 x16, dual-port, QSFP28, 40GbE, network interface adapter) | MCX516A-BDAT (PCIe 3.0 x16, dual-port, QSFP28, 40GbE, network interface adapter)
E810CQDA2 (PCIe 4.0 x16, 2 Port, QSFP28, 100/50/25/10GbE, Intel E810, network interface adapter) | MCX516A-CDAT (PCIe 3.0 x16, dual-port, QSFP28, 100GbE, network interface adapter) | MCX516A-CDAT (PCIe 3.0 x16, dual-port, QSFP28, 100GbE, network interface adapter)
E810CQDA1 (Pcie 4.0 x 16, single-port, QSFP28, 100/50/25/10GbE, Intel E810, network interface adapter) | MCX653105A-ECAT (PCIe 3.0 x16 single-port, QSFP56, 100Gb/s, InfiniBand) | MCX653105A-ECAT (PCIe 3.0 x16 single-port, QSFP56, 100Gb/s, InfiniBand)
E810XXVDA2 (PCIe 4.0 x16, dual-port, SFP28, 25/10/1GbE , Intel E810, network interface adapter) | E810CQDA2 (PCIe 4.0 x16, 2 Port, QSFP28, 100/50/25/10GbE, Intel E810, network interface adapter) | E810CQDA2 (PCIe 4.0 x16, 2 Port, QSFP28, 100/50/25/10GbE, Intel E810, network interface adapter)
BCM957508-P2100G (PCIe 4.0 x16, dual-port, QSFP56, 100GbE, interface card) | E810CQDA1 (Pcie 4.0 x 16, single-port, QSFP28, 100/50/25/10GbE, Intel E810, network interface adapter) | E810CQDA1 (Pcie 4.0 x 16, single-port, QSFP28, 100/50/25/10GbE, Intel E810, network interface adapter)
MCX653106A-HDAT (PCIe 4.0 x16, dual-port, QSFP56, 200GbE, network interface adapter) | E810XXVDA2 (PCIe 4.0 x16, dual-port, SFP28, 25/10/1GbE , Intel E810, network interface adapter) | E810XXVDA2 (PCIe 4.0 x16, dual-port, SFP28, 25/10/1GbE , Intel E810, network interface adapter)
MCX653106A-ECAT (PCIe 3.0 x16, dual-port, QSFP56, 100GbE, network interface adapter) | BCM957508-P2100G (PCIe 4.0 x16, dual-port, QSFP56, 100GbE, interface card) | BCM957508-P2100G (PCIe 4.0 x16, dual-port, QSFP56, 100GbE, interface card)
X710T2LOCPV3 (PCIe 4.0 x8, dual-port, RJ45, 10GbE/5Gbe/2.5GbE/1GbE/100Mb, Intel X710-AT2 , OCP 3.0 card) | MCX653106A-HDAT (PCIe 4.0 x16, dual-port, QSFP56, 200GbE, network interface adapter) | MCX653106A-HDAT (PCIe 4.0 x16, dual-port, QSFP56, 200GbE, network interface adapter)
X710T2L (PCIe 3.0, Dual Port, Copper, RJ45, 10GbE/5GbE/2.5GbE/1GbE/100Mb, Intel X710-AT2) | MCX653106A-ECAT (PCIe 3.0 x16, dual-port, QSFP56, 100GbE, network interface adapter) | MCX653106A-ECAT (PCIe 3.0 x16, dual-port, QSFP56, 100GbE, network interface adapter)
X710T4L (PCIe 3.0 x8, quad-port, RJ45, 10GbE/5GbE/2.5GbE/1GbE/100Mb, Intel X710-TM4 , network interface card) | X710T2LOCPV3 (PCIe 4.0 x8, dual-port, RJ45, 10GbE/5Gbe/2.5GbE/1GbE/100Mb, Intel X710-AT2 , OCP 3.0 card) | X710T2LOCPV3 (PCIe 4.0 x8, dual-port, RJ45, 10GbE/5Gbe/2.5GbE/1GbE/100Mb, Intel X710-AT2 , OCP 3.0 card)
X710DA4OCPV3 (PCIe 4.0 x8, quad-port, SFP+, 10/1GbE, Intel X710-AT2 , OCP 3.0 card) | X710T2L (PCIe 3.0, Dual Port, Copper, RJ45, 10GbE/5GbE/2.5GbE/1GbE/100Mb, Intel X710-AT2) | X710T2L (PCIe 3.0, Dual Port, Copper, RJ45, 10GbE/5GbE/2.5GbE/1GbE/100Mb, Intel X710-AT2)
E810CQDA2OCPV3 (PCIe 4.0 x16, dual-port, QSFP28, 100/50/25/10/1GbE, Intel E810, OCP 3.0 card) | X710T4L (PCIe 3.0 x8, quad-port, RJ45, 10GbE/5GbE/2.5GbE/1GbE/100Mb, Intel X710-TM4 , network interface card) | X710T4L (PCIe 3.0 x8, quad-port, RJ45, 10GbE/5GbE/2.5GbE/1GbE/100Mb, Intel X710-TM4 , network interface card)
E810XXVDA2OCPV3 (PCIe 4.0 x16, dual-port, SFP28, 25/10/1GbE , Intel E810, OCP 3.0 card) | X710DA4OCPV3 (PCIe 4.0 x8, quad-port, SFP+, 10/1GbE, Intel X710-AT2 , OCP 3.0 card) | X710DA4OCPV3 (PCIe 4.0 x8, quad-port, SFP+, 10/1GbE, Intel X710-AT2 , OCP 3.0 card)
RS3P4TF160F (PCIe 4.0 x8, 16 external ports, storage adapter) | E810CQDA2OCPV3 (PCIe 4.0 x16, dual-port, QSFP28, 100/50/25/10/1GbE, Intel E810, OCP 3.0 card) | E810CQDA2OCPV3 (PCIe 4.0 x16, dual-port, QSFP28, 100/50/25/10/1GbE, Intel E810, OCP 3.0 card)
RS3P4QF160J (PCIe 4.0 x8, 16 internal ports, storage adapter) | E810XXVDA4 (PCIe 4.0, QUAD Ports, Copper, SFP28, 25/10/1GbE, Intel E810) | E810XXVDA4 (PCIe 4.0, QUAD Ports, Copper, SFP28, 25/10/1GbE, Intel E810)
RS3P4GF016J (PCIe 4.0 x8, 16 external ports, storage adapter) | E810XXVDA2OCPV3 (PCIe 4.0 x16, dual-port, SFP28, 25/10/1GbE , Intel E810, OCP 3.0 card) | E810XXVDA2OCPV3 (PCIe 4.0 x16, dual-port, SFP28, 25/10/1GbE , Intel E810, OCP 3.0 card)
MCX653105A-HDAT (PCIe 4.0 x16, single port, QSFP56, 200GbE, InfiniBand) | RS3P4TF160F (PCIe 4.0 x8, 16 external ports, storage adapter) | RS3P4TF160F (PCIe 4.0 x8, 16 external ports, storage adapter)
E810CQDA1OCPV3 (PCIe 4.0 x16, Single Port, QSFP28, 100/50/25/10/1GbE, IntelE810, OCP 3.0 card) | RS3P4QF160J (PCIe 4.0 x8, 16 internal ports, storage adapter) | RS3P4QF160J (PCIe 4.0 x8, 16 internal ports, storage adapter)
9560-8i (PCIe 4.0 x8, 12Gb/s, SAS, 8 Internal ports, SAS3908, host bus adapter) | RS3P4GF016J (PCIe 4.0 x8, 16 external ports, storage adapter) | RS3P4GF016J (PCIe 4.0 x8, 16 external ports, storage adapter)
9560-16i (PCIe 4.0 x8, 12Gb/s, SAS, 16 Internal ports, SAS3916, host bust adapter) | MCX653105A-HDAT (PCIe 4.0 x16, single port, QSFP56, 200GbE, InfiniBand) | MCX653105A-HDAT (PCIe 4.0 x16, single port, QSFP56, 200GbE, InfiniBand)
9500-8i (PCIe 4.0 x8, 12Gb/s, SAS, 8 Internal ports, SAS3808, host bus adapter) | E810CQDA1OCPV3 (PCIe 4.0 x16, Single Port, QSFP28, 100/50/25/10/1GbE, IntelE810, OCP 3.0 card) | E810CQDA1OCPV3 (PCIe 4.0 x16, Single Port, QSFP28, 100/50/25/10/1GbE, IntelE810, OCP 3.0 card)
9500-8e (PCIe 4.0 x8, 12Gb/s, SAS, 8 External ports, SAS3808, host bus adapter) | 9560-8i (PCIe 4.0 x8, 12Gb/s, SAS, 8 Internal ports, SAS3908, host bus adapter) | 9560-8i (PCIe 4.0 x8, 12Gb/s, SAS, 8 Internal ports, SAS3908, host bus adapter)
9500-16i (PCIe 4.0 x8, 12Gb/s, SAS, 16 Internal ports, SAS3816, host bus adapter) | 9560-16i (PCIe 4.0 x8, 12Gb/s, SAS, 16 Internal ports, SAS3916, host bust adapter) | 9560-16i (PCIe 4.0 x8, 12Gb/s, SAS, 16 Internal ports, SAS3916, host bust adapter)
9500-16e (PCIe 4.0 x8, 12Gb/s, SAS, 16 External ports, SAS3816, host bus adapter) | 9500-8i (PCIe 4.0 x8, 12Gb/s, SAS, 8 Internal ports, SAS3808, host bus adapter) | 9500-8i (PCIe 4.0 x8, 12Gb/s, SAS, 8 Internal ports, SAS3808, host bus adapter)
SAS 12GB+PCIe, 8 Internal/8 External ports, SAS3916 | 9500-8e (PCIe 4.0 x8, 12Gb/s, SAS, 8 External ports, SAS3808, host bus adapter) | 9500-8e (PCIe 4.0 x8, 12Gb/s, SAS, 8 External ports, SAS3808, host bus adapter)
X710DA2OCPV3 (PCIe 3.0 x8, Dual Port, Copper, SFP+ Direct, 10/1GbE, Intel X710) | 9500-16i (PCIe 4.0 x8, 12Gb/s, SAS, 16 Internal ports, SAS3816, host bus adapter) | SAS 12GB+PCIe, 8 Internal/8 External ports, SAS3916
X710T4LOCPV3 (PCIe 3.0 x8, QUAD Port, Copper, RJ45, 10GbE/5GbE/2.5GbE/1GbE/100Mb, Intel X710-TM4) | 9500-16e (PCIe 4.0 x8, 12Gb/s, SAS, 16 External ports, SAS3816, host bus adapter) | X710DA2OCPV3 (PCIe 3.0 x8, Dual Port, Copper, SFP+ Direct, 10/1GbE, Intel X710)
NVIDIA A2 (PCIe 4.0 x8, NVIDIA Ampere* GPU GPGPU, 16GB DDR6 memory, entry-level compact AI) Thermal limitation details [here](https://www.intel.com/content/www/us/en/support/articles/000093887/server-products/single-node-servers.html) | SAS 12GB+PCIe, 8 Internal/8 External ports, SAS3916 | X710T4LOCPV3 (PCIe 3.0 x8, QUAD Port, Copper, RJ45, 10GbE/5GbE/2.5GbE/1GbE/100Mb, Intel X710-TM4)
9540-8i (PCIe 4.0 x8, 12Gb/s, SAS, 8 Internal ports, SAS3808, host bus adapter) | X710DA2OCPV3 (PCIe 3.0 x8, Dual Port, Copper, SFP+ Direct, 10/1GbE, Intel X710) | LP 4 Port, SFP28 25/10GbE, RDMA (iWARP & RoCEv2)
9600-24i (PCIe 4.0 x8, 24Gb/s, SAS, 24 Internal ports, SAS4024, host bus adapter) | X710T4LOCPV3 (PCIe 3.0 x8, QUAD Port, Copper, RJ45, 10GbE/5GbE/2.5GbE/1GbE/100Mb, Intel X710-TM4) | 2 Port, QSFP28 100/50/25/10GbE, RDMA (iWARP & RoCEv2) (200GbE bifurcated)
9600W-16e (PCIe 4.0 x16, 24Gb/s, SAS, 16 External ports, SAS4016W, host bus adapter) | LP 4 Port, SFP28 25/10GbE, RDMA (iWARP & RoCEv2) | NVIDIA A2 (PCIe 4.0 x8, NVIDIA Ampere* GPU GPGPU, 16GB DDR6 memory, entry-level compact AI) Thermal limitation details [here](https://www.intel.com/content/www/us/en/support/articles/000093887/server-products/single-node-servers.html)
9670W-16i (PCIe 4.0 x16, 24Gb/s, SAS, 16 Internal ports, SAS4116W, host bus adapter) | 2 Port, QSFP28 100/50/25/10GbE, RDMA (iWARP & RoCEv2) (200GbE bifurcated) | BCM957508-P425G (PCIe 4.0 x16, quad-port, SFP56, 25GbE, interface card)
VROCPREMKEY (VROC Premium Key, RSTe NVMe RAID 0/1/10/5) | NVIDIA A100 (PCIe 4.0 x16, NVIDIA Ampere* GPU, GPGPU, 80GB HBM2 memory, Compute Accelerator) | Intel X710-DA4 (4 port, SFP+ DA, 4x10GbE. Intel X710-AM4. PCIe 3.0. 8Gt/s. MSI/MSI-X and DCA, Flow )Director. Virtualization (VXLAN, NVGRE, SR-IOV, VMDq2 w/64 VMs), FCoE, iSCSI Remote boot
VROCSTANKEY (VROC Standard Key, RSTe NVMe RAID 0/1/10) | NVIDIA A16 (PCIe 4.0 x16, NVIDIA Ampere* GPU, GPGPU, 64GB GDDR6 memory, optimized for VDI) | 9540-8i (PCIe 4.0 x8, 12Gb/s, SAS, 8 Internal ports, SAS3808, host bus adapter)
ConnectX®-6 Dx EN Network Interface Card, 100GbE Dual-Port QSFP56, PCIe4.0 x 16, Tall&Short Bracket | NVIDIA A40 (PCIe 4.0 x16, NVIDIA Ampere* GPU GPGPU, 48GB DDR6 memory, graphic accelerator) | 9600-24i (PCIe 4.0 x8, 24Gb/s, SAS, 24 Internal ports, SAS4024, host bus adapter)
Broadcom 9580-8i8e (PCIe 4.0 x8, 12Gb/s, SAS, 8 Internal Ports, 8 External Ports, SAS3916, RAID 0/00/1/10/5/6/60) | NVIDIA A2 (PCIe 4.0 x8, NVIDIA Ampere* GPU GPGPU, 16GB DDR6 memory, entry-level compact AI) Thermal limitation details [here](https://www.intel.com/content/www/us/en/support/articles/000093887/server-products/single-node-servers.html) | 9600W-16e (PCIe 4.0 x16, 24Gb/s, SAS, 16 External ports, SAS4016W, host bus adapter)
Broadcom 9540-2M2 (PCIe 4.0 x8, 2x M.2 (SATA or PCIe) ports, RAID 0, 1) | BCM957508-P425G (PCIe 4.0 x16, quad-port, SFP56, 25GbE, interface card) | 9670W-16i (PCIe 4.0 x16, 24Gb/s, SAS, 16 Internal ports, SAS4116W, host bus adapter)
Broadcom BCM957504-N1100G (PCIe 4.0 x16, OCP 3.0, Single Port 100GbE QSFP56) | Intel X710-DA4 (4 port, SFP+ DA, 4x10GbE. Intel X710-AM4. PCIe 3.0. 8Gt/s. MSI/MSI-X and DCA, Flow )Director. Virtualization (VXLAN, NVGRE, SR-IOV, VMDq2 w/64 VMs), FCoE, iSCSI Remote boot | VROCPREMKEY (VROC Premium Key, RSTe NVMe RAID 0/1/10/5)
Broadcom BCM957508-N2100G (PCIe 4.0 x16, OCP 3.0, Dual Port 100GbE QSFP56) | 9540-8i (PCIe 4.0 x8, 12Gb/s, SAS, 8 Internal ports, SAS3808, host bus adapter) | VROCSTANKEY (VROC Standard Key, RSTe NVMe RAID 0/1/10)
NVIDIA MCX623436AN-CDAB ConnectX-6 Dx EN Adapter Card OCP3.0 100GbE Crypto Disabled (PCIe 4.0 x16, OCP 3.0, Dual Port 100GbE QSFP56) | 9600-24i (PCIe 4.0 x8, 24Gb/s, SAS, 24 Internal ports, SAS4024, host bus adapter) | Broadcom 9540-2M2 (PCIe 4.0 x8, 2x M.2 (SATA or PCIe) ports, RAID 0, 1)
| 9600W-16e (PCIe 4.0 x16, 24Gb/s, SAS, 16 External ports, SAS4016W, host bus adapter) | Broadcom BCM957504-N1100G (PCIe 4.0 x16, OCP 3.0, Single Port 100GbE QSFP56)
| 9670W-16i (PCIe 4.0 x16, 24Gb/s, SAS, 16 Internal ports, SAS4116W, host bus adapter) | Broadcom BCM957508-N2100G (PCIe 4.0 x16, OCP 3.0, Dual Port 100GbE QSFP56)
| VROCPREMKEY (VROC Premium Key, RSTe NVMe RAID 0/1/10/5) | NVIDIA MCX623436AN-CDAB ConnectX-6 Dx EN Adapter Card OCP3.0 100GbE Crypto Disabled (PCIe 4.0 x16, OCP 3.0, Dual Port 100GbE QSFP56)
VROCSTANKEY (VROC Standard Key, RSTe NVMe RAID 0/1/10)
ConnectX®-6 Dx EN Network Interface Card, 100GbE Dual-Port QSFP56, PCIe4.0 x 16, Tall&Short Bracket
NVIDIA H100 (PCIe 5.0 x16, NVIDIA Hopper* GPU, GPGPU, 80GB HBM2e memory, Compute Accelerator) [Requires PWM 100% manual setting]
Broadcom 9580-8i8e (PCIe 4.0 x8, 12Gb/s, SAS, 8 Internal Ports, 8 External Ports, SAS3916, RAID 0/00/1/10/5/6/60)
Broadcom 9540-2M2 (PCIe 4.0 x8, 2x M.2 (SATA or PCIe) ports, RAID 0, 1)
Broadcom BCM957504-N1100G (PCIe 4.0 x16, OCP 3.0, Single Port 100GbE QSFP56)
Broadcom BCM957508-N2100G (PCIe 4.0 x16, OCP 3.0, Dual Port 100GbE QSFP56)
NVIDIA MCX623436AN-CDAB ConnectX-6 Dx EN Adapter Card OCP3.0 100GbE Crypto Disabled (PCIe 4.0 x16, OCP 3.0, Dual Port 100GbE QSFP56)

## Power Supplies
Intel® Server D50DNP Family |  | Intel® Server M50FCP Family
PSU Product Code | Description | PSU Product Code | Description
FCXX30CRPSLC | 3000W Common Redundant Power Supply AC Titanium Efficiency, liquid cooled | FCXX2100CRPS | 2100W Common Redundant Power Supply AC Platinum Efficiency
FCXX27CRPSAC | 2700W Common Redundant Power Supply AC Platinum Efficiency | AXX1600TCRPS | 1600W Common Redundant Power Supply AC Titanium Efficiency
|  | AXX1300TCRPS | 1300W Common Redundant Power Supply AC Titanium Efficiency