## ArriaV FPGA
Arria V Affected Pin List |  |  | These pin lists detail which I/O pins were miscorrelated prior to Quartus II software version 15.0.2 and are categorized according to devices/packages.
| How to determine device density from the Arria V OPN. Example: |  |  | Colors | Correlation Status
| 5AGXFB3H4F35C4BB |  |  | Green | Correlated
|  |  |  | Red | Miscorrelated prior to 15.0.2
| Device Density | A1/A3/C3 |  | B5/B7/D7 |  | A5/A7/C7 |  |  | B1/B3/D3
| Package Size | F672 | F896 | F1152 | F1517 | F672 | F896 | F1152 | F780 | F896 | F1152 | F1517
|  | AA20 | AF28 | AL31 | AN33 | AB21 | AF28 | AL31 | U24 | AF28 | AL31 | AN33
|  | AB19 | AG28 | AM31 | AP33 | AC21 | AG28 | AM31 | V24 | AG28 | AM31 | AP33
|  | AB21 | AF27 | AP31 | AN34 | AC22 | AF27 | AP31 | AB16 | AF27 | AP31 | AN34
|  | AC21 | AG27 | AP32 | AP34 | AD22 | AG27 | AP32 | AE15 | AG27 | AP32 | AP34
|  | Y21 | AE27 | AD27 | AK32 | Y21 | AE27 | AD27 | AB19 | AE27 | AD27 | AK32
|  | AA21 | AE26 | AD26 | AL32 | AA21 | AE26 | AD26 | AC19 | AE26 | AD26 | AL32
|  | AC22 | AH28 | AJ29 | AJ34 | W20 | AH28 | AJ29 | AC18 | AH28 | AJ29 | AJ34
|  | AD22 | AJ28 | AK29 | AK34 | W21 | AJ28 | AK29 | AE14 | AJ28 | AK29 | AK34
|  | AD23 | AJ27 | AL30 | AL34 | AD23 | AJ27 | AL30 | AD21 | AJ27 | AL30 | AL34
|  | AE23 | AK27 | AM30 | AM34 | AE23 | AK27 | AM30 | AC21 | AK27 | AM30 | AM34
|  | AF22 | AB25 | AN30 | AJ33 | AE21 | AB25 | AN30 | AC17 | AB25 | AN30 | AJ33
|  | AF23 | AC25 | AP30 | AK33 | AF22 | AC25 | AP30 | Y22 | AC25 | AP30 | AK33
|  | Y20 | AD25 | AE27 | AJ31 | Y20 | AD25 | AE27 | W21 | AD25 | AE27 | AJ31
|  | Y19 | AE25 | AF28 | AK31 | Y19 | AE25 | AF28 | AC16 | AE25 | AF28 | AK31
|  | AE21 | AG26 | AH28 | AL33 | AC20 | AG26 | AH28 | AF15 | AG26 | AH28 | AL33
|  | AF21 | AH26 | AJ28 | AM33 | AD20 | AH26 | AJ28 | W8 | AH26 | AJ28 | AM33
|  | AC20 | AK26 | AH19 | AN23 | AA16 | AF25 | AN29 | Y9 | AC22 | AH19 | AN23
|  | AD20 | AK25 | AJ19 | AP23 | AB16 | AG25 | AP29 | V7 | AD22 | AJ19 | AP23
|  | AF19 | AF25 | AL19 | AD22 | AC17 | AC22 | AA25 | AD4 | AA22 | AL19 | AD22
|  | AF20 | AG25 | AM19 | AE23 | AD17 | AB21 | AF25 | AC5 | AB22 | AM19 | AE23
|  | AC19 | AB23 | AB19 | AK23 | U16 | AD21 | Y23 | AB12 | AB21 | AB19 | AK23
|  | AD19 | AB24 | AC19 | AL23 | V16 | AA21 | AK23 | AB5 | AC21 | AC19 | AL23
|  | AE19 | AH25 | AN18 | AT22 | W16 | AD20 | AC23 | AB6 | AG23 | AN18 | AT22
|  | AF18 | AJ25 | AP19 | AU22 | Y16 | AE20 | AL23 | AC4 | AH23 | AP19 | AU22
|  | AA18 | AC24 | AE19 | AV22 | AF17 | AF21 | AA23 | AB4 | AD21 | AE19 | AV22
|  | AB18 | AD24 | AF19 | AW22 | AF18 | AG21 | AE21 | R1 | AE22 | AF19 | AW22
|  | AD18 | AF24 | AK18 | AV21 | AD16 | AA19 | AB22 | P1 | AF22 | AK18 | AV21
|  | AE18 | AG24 | AL18 | AW21 | AE16 | AB19 | AF22 | T3 | AG22 | AL18 | AW21
|  | Y17 | AD23 | AB18 | AG23 | R4 | AG20 | AA21 | R3 | AA21 | AB18 | AG23
|  | AA17 | AE23 | AA18 | AH23 | T4 | AH20 | AC21 | Y5 | Y20 | AA18 | AH23
|  | W18 | AJ24 | AG18 | AE22 | N4 | AA20 | AA20 | Y6 | AH22 | AG18 | AE22
|  | Y18 | AK24 | AH18 | AF22 | N3 | AB20 | AJ20 | W7 | AJ22 | AH18 | AF22
|  | AC17 | AC22 | AN17 | AN22 | N6 | AJ21 | AC20 | AE3 | AD20 | AN17 | AN22
|  | AD17 | AD22 | AP17 | AP22 | P7 | AK22 | AH19 | AD3 | AE20 | AP17 | AP22
|  | AB16 | AA22 | AG17 | AW19 | R5 | AC19 | AB19 | AC2 | AF21 | AG17 | AW19
|  | AC16 | AB22 | AH17 | AW20 | P5 | AD19 | AE19 | AC3 | AG21 | AH17 | AW20
|  | Y16 | AB21 | AA17 | AK22 | T6 | AK20 | AB18 | P3 | AA19 | AA17 | AK22
|  | AA16 | AC21 | AB17 | AL22 | U6 | AK21 | AN17 | P4 | AB19 | AB17 | AL22
|  | V16 | AG23 | AJ17 | AR21 | P6 | AG19 | AP17 | L1 | AG20 | AJ17 | AR21
|  | W16 | AH23 | AK17 | AT21 | R6 | AD17 | AG17 | K1 | AH20 | AK17 | AT21
|  | AD16 | AD21 | AL17 | AG22 | L6 | AE15 | AH17 | M2 | AA20 | AL17 | AG22
|  | AE16 | AE22 | AM17 | AH22 | M6 | AG14 | AA17 | L3 | AB20 | AM17 | AH22
|  | AF15 | AF22 | AE17 | AT20 | J5 | AD14 | AB17 | K6 | AJ21 | AE17 | AT20
|  | AF16 | AG22 | AF17 | AU20 | K5 | AC13 | AJ17 | L7 | AK22 | AF17 | AU20
|  | AA15 | AA21 | AC17 | AJ21 | K4 | AA13 | AK17 | L9 | AC19 | AC17 | AJ21
|  | AB15 | Y20 | AC18 | AK21 | L4 | AJ12 | AL17 | H12 | AD19 | AC18 | AK21
|  | V15 | AH22 | AD17 | AU19 | M1 | Y12 | AM17 | M3 | AK20 | AD17 | AU19
|  | W15 | AJ22 | AE18 | AV19 | M2 | AD11 | AE17 | M4 | AK21 | AE18 | AV19
|  | AD15 | AD20 | AP8 | AM21 | K1 | AA11 | AF17 | E1 | AF7 | AP8 | AM21
|  | AE15 | AE20 | AP7 | AN21 | L1 | AF10 | AC17 | J2 | AG6 | AP7 | AN21
|  | AC14 | AF21 | AL7 | AE21 | J3 | AC10 | AC18 | J3 | AJ6 | AL7 | AE21
|  | AD14 | AG21 | AM7 | AF21 | K3 | AE9 | AD17 | F2 | AK6 | AM7 | AF21
|  | Y14 | AA19 | AM6 | AD21 | H16 | AC9 | AE18 | F1 | AA8 | AM6 | AD21
|  | AA14 | AB19 | AN6 | AC22 | J16 | AG8 | AJ16 | J1 | AB7 | AN6 | AC22
|  | AF14 | AG20 | AP6 | AG21 | J17 | AD8 | AJ14 | H1 | AK5 | AP6 | AG21
|  | AF13 | AH20 | AP5 | AH21 | K17 | AF7 | AN12 | J6 | AK4 | AP5 | AH21
|  | W1 | AA20 | AE7 | AN20 | C17 | AA8 | Y11 | J7 | AD7 | AE7 | AN20
|  | V1 | AB20 | AF7 | AP20 | D17 | AD7 | AK11 | K3 | AE7 | AF7 | AP20
|  | T7 | AJ21 | AM5 | AC21 | F16 | AC6 | AB11 | L4 | AA6 | AM5 | AC21
|  | U7 | AK22 | AN5 | AD20 | G16 | AG5 | AH11 | G7 | AB6 | AN5 | AD20
|  | V4 | AC19 | AK6 | AG20 | B18 | AH5 | AC11 | P2 | AC6 | AK6 | AG20
|  | V5 | AD19 | AL6 | AH20 | A17 | AH4 | AD11 | N3 | AC7 | AL6 | AH20
|  | W2 | AK20 | AH7 | AK20 | A19 | AJ4 | AD9 | M1 | AE6 | AH7 | AK20
|  | V2 | AK21 | AJ7 | AL20 | B19 | AD6 | AL10 | N1 | AF6 | AJ7 | AL20
|  | V3 | AB3 | AD6 | AV18 | A20 | AE5 | AA10 | G24 | AG5 | AD6 | AV18
|  | U3 | AD1 | AE6 | AW18 | A21 | AJ3 | AK9 | F7 | AH5 | AE6 | AW18
|  | U5 | AD2 | AP3 | AG19 | F20 | AK3 | AC9 | AB17 | AH4 | AP3 | AG19
|  | U6 | Y6 | AP4 | AH19 | G20 | AG4 | AE10 | J22 | AJ4 | AP4 | AH19
|  | T1 | W6 | AH6 | AN19 | A23 | AG3 | AC8 | E13 | AD6 | AH6 | AN19
|  | U1 | W7 | AJ6 | AP19 | A22 | AJ1 | AE8 | D13 | AE5 | AJ6 | AP19
|  | T3 | V7 | AP2 | AK19 | D20 | AK2 | AP8 | C13 | AJ3 | AP2 | AK19
|  | T4 | AB1 | AN3 | AL19 | D21 | AE4 | AM6 | C12 | AK3 | AN3 | AL19
|  | T2 | AB2 | AC7 | AH18 | H19 | AF4 | AE7 | B6 | AG4 | AC7 | AH18
|  | R3 | Y1 | AC6 | AJ18 | J20 | AH2 | AK6 | A6 | AG3 | AC6 | AJ18
|  | T6 | AA2 | AL4 | AU18 | G21 | AH1 | AD6 | K14 | AJ1 | AL4 | AU18
|  | R5 | Y4 | AL5 | AT19 | H21 | E1 | AE6 | J14 | AK2 | AL5 | AT19
|  | P1 | W4 | AM3 | AE19 | B22 | F1 | AP3 | C14 | AE4 | AM3 | AE19
|  | R2 | W5 | AM4 | AF19 | C22 | E4 | AP4 | A9 | AF4 | AM4 | AF19
|  | P3 | V5 | AF6 | AW17 | E21 | E3 | AH6 | A8 | AH2 | AF6 | AW17
|  | P4 | Y3 | AG6 | AW16 | F21 | D2 | AJ6 | A7 | AH1 | AG6 | AW16
|  | N2 | W3 | E3 | AL9 | AE19 | D1 | AP2 | D14 | E1 | E3 | AL9
|  | N3 | W1 | E4 | AM9 | AF19 | D4 | AN3 | A10 | F1 | E4 | AM9
|  | R6 | W2 | E1 | AW7 | AA18 | D3 | AC7 | B12 | E4 | E1 | AW7
|  | P6 | V3 | F1 | AW8 | Y17 | A2 | AC6 | A11 | E3 | F1 | AW8
|  | M1 | V4 | D1 | AV7 | AB15 | B1 | AL4 | G14 | D2 | D1 | AV7
|  | N1 | V6 | E2 | AV6 | AB13 | C2 | AL5 | F14 | D1 | E2 | AV6
|  | N5 | U6 | G6 | AW6 | Y9 | C1 | AM3 | A13 | D4 | G6 | AW6
|  | N6 | V1 | H6 | AW5 | AF11 | A3 | AM4 | A12 | D3 | H6 | AW5
|  | M2 | V2 | C1 | AK9 | AB9 | B3 | AF6 | A15 | A2 | C1 | AK9
|  | L1 | U3 | C2 | AK10 | AD9 | B4 | AG6 | A14 | B1 | C2 | AK10
|  | M3 | T3 | E5 | AU7 | Y7 | C4 | E3 | D15 | C2 | E5 | AU7
|  | M4 | T1 | F6 | AU8 | AB7 | K6 | E4 | F22 | C1 | F6 | AU8
|  | H1 | T2 | C3 | AN9 | V8 | K7 | E1 | C15 | A3 | C3 | AN9
|  | J1 | U9 | D3 | AP9 | AE6 | H6 | F1 | AB22 | B3 | D3 | AP9
|  | L3 | U10 | J6 | AT8 | AB6 | H7 | D1 | L21 | B4 | J6 | AT8
|  | L4 | T4 | K6 | AR9 | AF3 | K8 | E2 | K21 | C4 | K6 | AR9
|  | K2 | T5 | A3 | AH10 | AC5 | H9 | G6 | AD18 | C5 | A3 | AH10
|  | K3 | T6 | B3 | AJ10 | AC3 | C7 | H6 | AF14 | D5 | B3 | AJ10
|  | M6 | T7 | L6 | AF10 | Y5 | K9 | C1 | AB15 | J6 | L6 | AF10
|  | L6 | P6 | M7 | AE11 | AA2 | B9 | C2 | AH14 | K6 | M7 | AE11
|  | J2 | R6 | C6 | AK6 | Y6 | K10 | E5 | Y14 | A5 | C6 | AK6
|  | J3 | P7 | D5 | AL6 | W1 | F10 | F6 | AH8 | A4 | D5 | AL6
|  | F1 | R8 | A2 | AH6 | V4 | H10 | C3 | AC14 | J7 | A2 | AH6
|  | E1 | R4 | B2 | AJ6 | U1 | G11 | D3 | AH5 | K7 | B2 | AJ6
|  | F2 | R5 | B5 | AH9 | V5 | E12 | J6 | AC13 | D6 | B5 | AH9
|  | G2 | R3 | C4 | AJ9 | H4 | H12 | K6 | AF10 | E6 | C4 | AJ9
|  | K4 | P4 | A5 | AM6 | G3 | F13 | M7 | W13 | G6 | A5 | AM6
|  | K5 | R1 | A4 | AN6 | G4 | K13 | B2 | AF8 | H6 | A4 | AN6
|  | G3 | R2 | D6 | AH7 | E4 | G14 | A4 | Y12 | A6 | D6 | AH7
|  | H3 | R9 | E6 | AH8 | F6 | H13 | K7 | AD12 | B6 | E6 | AH8
|  | J4 | R10 | J7 | AJ7 | C3 | K18 | P11 | AC11 | G7 | J7 | AJ7
|  | J5 | P3 | K7 | AK7 | J6 | B19 | F7 | AF4 | H7 | K7 | AK7
|  | D1 | N4 | A16 | AL7 | B4 | F19 | G7 | AE4 | F19 | A16 | AL7
|  | D2 | P1 | A17 | AM7 | H7 | G20 | M8 | K7 | G20 | A17 | AM7
|  | K6 | N2 | K17 | AN8 | C6 | J19 | F8 | J4 | J19 | K17 | AN8
|  | K7 | N3 | L17 | AP8 | F7 | K19 | H9 | K8 | K19 | L17 | AP8
|  | E3 | M3 | K18 | AT6 | A7 | J20 | B8 | B1 | J20 | K18 | AT6
|  | F3 | N9 | K19 | AU6 | J8 | K20 | K10 | H6 | K20 | K19 | AU6
|  | B1 | N10 | D17 | AR7 | D8 | F20 | K11 | E3 | F20 | D17 | AR7
|  | C1 | M1 | E17 | AT7 | J9 | F21 | L11 | G5 | F21 | E17 | AT7
|  | G15 | M2 | F17 | AK8 | C10 | C20 | D10 | J9 | C20 | F17 | AK8
|  | H15 | L3 | G17 | AL8 | F10 | D20 | M12 | G10 | D20 | G17 | AL8
|  | J15 | L4 | M17 | AV4 | D11 | G19 | M13 | D5 | G19 | M17 | AV4
|  | K15 | N5 | N17 | AW4 | G11 | H19 | K13 | J10 | H19 | N17 | AW4
|  | B15 | N6 | H17 | AN7 | F14 | A21 | E12 | G13 | A21 | H17 | AN7
|  | C15 | N7 | J17 | AP7 | K14 | B21 | N14 | F13 | B21 | J17 | AP7
|  | D15 | N8 | B17 | AP6 | G17 | D21 | D16 | E24 | D21 | B17 | AP6
|  | E15 | K1 | C17 | AR6 | G18 | E21 | A16 | AD23 | E21 | C17 | AR6
|  | H16 | K2 | A19 | C6 | C20 | K21 | A17 | AD22 | D22 | A19 | C6
|  | J16 | K3 | A20 | D6 | C19 | H22 | K17 | Y20 | E22 | A20 | D6
|  | F16 | J3 | M18 | F6 | AE15 | H21 | L17 | Y19 | J21 | M18 | F6
|  | G16 | H1 | N18 | G6 | AF15 | D23 | K18 | AC23 | K21 | N18 | G6
|  | A17 | J2 | C19 | A6 | AC13 | C25 | K19 | AC22 | J22 | C19 | A6
|  | A16 | M5 | B18 | B6 | AD13 | D25 | D17 | AD24 | K22 | B18 | B6
|  | D16 | M6 | G18 | F7 | V11 | D26 | E17 | AC24 | G22 | G18 | F7
|  | E16 | G1 | G19 | G7 | V12 | E25 | F17 | AE22 | H22 | G19 | G7
|  | B16 | G2 | H18 | E6 | AB12 | G24 | G17 | AE21 | B22 | H18 | E6
|  | C17 | H3 | J19 | E7 | AC12 | H25 | M17 | V23 | C22 | J19 | E7
|  | F17 | J4 | M19 | C7 | W12 | C27 | N17 | V22 | G21 | M19 | C7
|  | G17 | H4 | N19 | D7 | Y12 | C26 | H17 | AF20 | H21 | N19 | D7
|  | J17 | G4 | D19 | F8 | AF14 | A28 | J17 | AE20 | F23 | D19 | F8
|  | K17 | L6 | D18 | G8 | AE13 | B27 | B17 | AF18 | G23 | D18 | G8
|  | J18 | M7 | E18 | J8 | Y11 | A29 | C17 | AE18 | C23 | E18 | J8
|  | K18 | F3 | F19 | K8 | AA11 | B28 | N18 | AF19 | D23 | F19 | K8
|  | D17 | G3 | G29 | H6 | AC11 | H24 | G19 | AE19 | D26 | G29 | H6
|  | C18 | E3 | H29 | J6 | AD11 | J24 | N19 | AA16 | E25 | H29 | J6
|  | E18 | F4 | L26 | K7 | AE12 | C28 | F19 | Y16 | G24 | L26 | K7
|  | F18 | F19 | M27 | J7 | AF12 | D27 | N20 | AF17 | H25 | M27 | J7
|  | G18 | G20 | A31 | K6 | U10 | F25 | C20 | AE17 | C27 | A31 | K6
|  | H18 | J19 | A30 | L6 | V10 | G25 | L21 | AD15 | C26 | A30 | L6
|  | B18 | K19 | C31 | M8 | AA9 | AA16 | J20 | AC15 | A28 | C31 | M8
|  | A19 | J20 | D31 | N9 | W9 | AB16 | N21 | AF16 | B27 | D31 | N9
|  | C19 | K20 | A32 | P10 | W10 | AG17 | H21 | AE16 | A29 | A32 | P10
|  | D19 | F20 | B32 | P9 | AF10 | AH17 | N22 | AA19 | B28 | B32 | P9
|  | E19 | F21 | J28 | L7 | AA10 | AC16 | K22 | Y18 | H24 | J28 | L7
|  | F19 | C20 | K28 | M6 | AB10 | AD16 | L24 | AH19 | J24 | K28 | M6
|  | A20 | D20 | D33 | M7 | AC9 | AJ18 | E23 | AG19 | C28 | D33 | M7
|  | B19 | G19 | C32 | N7 | AD10 | AK17 | N23 | AH17 | D27 | C32 | N7
|  | A21 | H19 | D32 | L10 | AE10 | AF16 | L23 | AH16 | F25 | D32 | L10
|  | A22 | A21 | E32 | M10 | AE9 | AG16 | N24 | AH18 | G25 | E32 | M10
|  | B21 | B21 | AN29 | D9 | AF8 | AA15 | D25 | AG18 | AF25 | AN29 | D9
|  | C21 | D21 | AP29 | E9 | AF9 | AB15 | N25 | AA15 | AG25 | AP29 | E9
|  | F20 | E21 | AA25 | F9 | AA7 | AC15 | D29 | AH15 | AF19 | AA25 | F9
|  | G20 | D22 | AF25 | G9 | Y8 | AD15 | E29 | AG15 | AG19 | AF25 | G9
|  | C20 | E22 | Y23 | C8 | AA8 | AJ16 | G29 | AH13 | AE15 | Y23 | C8
|  | D20 | J21 | AK23 | D8 | AC7 | AK16 | H29 | AH12 | AG14 | AK23 | D8
|  | G21 | K21 | AC23 | K9 | AC8 | AA14 | L26 | AG12 | AD14 | AC23 | K9
|  | H21 | J22 | AL23 | L9 | AD8 | AB14 | M27 | Y13 | AC13 | AL23 | L9
|  | B22 | K22 | AA23 | A7 | W7 | AG15 | A31 | AH11 | AA13 | AA23 | A7
|  | A23 | G22 | AE21 | B7 | AE7 | AH15 | A30 | AH10 | AJ12 | AE21 | B7
|  | H19 | H22 | AB22 | B9 | AD6 | AF15 | C31 | AH7 | Y12 | AB22 | B9
|  | J19 | B22 | AF22 | C9 | AF6 | AJ15 | D31 | AH9 | AD11 | AF22 | C9
|  | C23 | C22 | AA21 | A9 | AF4 | AK14 | A32 | AG9 | AA11 | AA21 | A9
|  | C22 | G21 | AC21 | A8 | AF5 | AH14 | B32 | AB14 | AF10 | AC21 | A8
|  | D21 | H21 | AA20 | H9 | AC6 | AD13 | J28 | AH6 | AC10 | AA20 | H9
|  | E21 | F23 | AJ20 | J9 | AD5 | AE13 | K28 | AG6 | AE9 | AJ20 | J9
|  | AB13 | G23 | AC20 | F19 | AE4 | AE14 | D33 | AH4 | AC9 | AC20 | F19
|  | AA12 | C23 | AH16 | G19 | AF2 | AH13 | C32 | AF13 | AG8 | AH16 | G19
|  | Y9 | D23 | AJ14 | J19 | AD3 | AJ13 | D32 | AE13 | AD8 | AJ16 | J19
|  | AE6 | A23 | AN12 | K19 | AE3 | AD12 | E32 | AB13 | K8 | AN12 | K19
|  | Y8 | A24 | Y11 | C19 | AC4 | AF12 | AG26 | AF12 | H9 | Y11 | C19
|  | AD6 | L22 | AK11 | D19 | AE1 | AF13 | AH26 | AE12 | C7 | AK11 | D19
|  | Y7 | K23 | AB11 | J20 | AD2 | AB13 | AJ26 | AE10 | K9 | AB11 | J20
|  | AC3 | D24 | AH11 | K20 | AC2 | AG12 | AK26 | AF11 | B9 | AH11 | K20
|  | AB6 | E24 | AC11 | A18 | AB1 | AH12 | AD29 | AE11 | K10 | AC11 | A18
|  | AA1 | B24 | AD11 | A19 | AC1 | AK12 | AE28 | W12 | F10 | AD11 | A19
|  | W7 | B25 | AD9 | R20 | AA5 | AB12 | AL26 | AF9 | H10 | AD9 | R20
|  | AA5 | A26 | AL10 | T20 | AB4 | AC12 | AM26 | AE9 | G11 | AL10 | T20
|  | V7 | A27 | AA10 | F20 | AB3 | Y13 | AN27 | AE8 | E12 | AA10 | F20
|  | J7 | K24 | AK9 | G20 | AA1 | AG11 | AN26 | AF7 | H12 | AK9 | G20
|  | F6 | J23 | AC9 | M20 | Y3 | AH11 | AP25 | AE7 | F13 | AC9 | M20
|  | E4 | C25 | AE10 | N20 | Y2 | AE11 | AP26 | W11 | K13 | AE10 | N20
|  | B4 | D25 | AC8 | C20 | W6 | AA12 | AE26 | AF6 | G14 | AC8 | C20
|  | J8 | J25 | AE8 | D20 | AA4 | AB11 | AF26 | AE6 | H13 | AE8 | D20
|  | D5 | K25 | P11 | M21 | AA3 | AA10 | AL25 | AC12 | A19 | P11 | M21
|  | G8 | D26 | F7 | N21 | D2 | AK11 | AM25 | AF5 | B19 | F7 | N21
|  | C7 | E25 | G7 | G21 | D3 | AK10 | AE23 | AE5 | C25 | G7 | G21
|  | F10 | G24 | M8 | H21 | F5 | AG10 | AE24 | AB11 | D25 | M8 | H21
|  | A9 | H25 | F8 | D21 | C1 | AB10 | AC24 | AG4 | AK26 | F8 | D21
|  | K10 | C27 | H9 | E21 | D1 | AB9 | AC25 | AG3 | AK25 | H9 | E21
|  | H13 | C26 | B8 | A20 | C2 | AD10 | AB25 | AH3 | AB23 | B8 | A20
|  | A14 | A28 | K10 | B21 | D4 | AH9 | AD24 | AH2 | AB24 | K10 | B21
|  | V13 | B27 | K11 | J21 | D5 | AJ10 | AE25 | Y11 | AH25 | K11 | J21
|  | W13 | A29 | L11 | K21 | H6 | AF9 | AG24 | W10 | AJ25 | L11 | K21
|  | AC13 | B28 | D10 | A22 | A2 | AJ9 | AH24 | AF3 | AC24 | D10 | A22
|  | Y13 | H24 | M12 | A21 | B1 | AK8 | AH25 | AF2 | AD24 | M12 | A21
|  | AA13 | J24 | M13 | R21 | B3 | AD9 | AB24 | AD6 | AF24 | M13 | R21
|  | AD13 | C28 | K13 | T21 | J7 | AA9 | AJ25 | AC6 | AG24 | K13 | T21
|  | AE13 | D27 | E12 | B22 | K7 | AB8 | AK24 | AG1 | AD23 | E12 | B22
|  | V12 | F25 | N14 | C22 | G7 | AH8 | AL24 | AF1 | AE23 | C16 | C22
|  | W12 | G25 | D16 | J22 | D6 | AJ7 | AF23 | Y17 | AJ24 | D16 | J22
|  | AD12 | AF19 | N20 | H22 | D7 | AK7 | AG23 | Y10 | AK24 | N20 | H22
|  | AE12 | AD17 | C20 | E22 | C5 | AE8 | AD23 | AD9 | AJ19 | C20 | E22
|  | AB12 | AE15 | L21 | F22 | A4 | AG7 | AH23 | AC9 | AK19 | L21 | F22
|  | AF12 | AG14 | J20 | A23 | A5 | AH7 | AJ23 | AA10 | AC18 | J20 | A23
|  | AF11 | AD14 | N21 | A24 | E7 | F8 | AM23 | AC10 | AD18 | N21 | A24
|  | AC11 | AC13 | H21 | C23 | B6 | G8 | AN23 | AB10 | AH19 | H21 | C23
|  | AD11 | AA13 | N22 | D23 | B7 | J8 | AN24 | AD7 | AH18 | N22 | D23
|  | AC10 | AJ12 | K22 | L22 | A6 | E7 | AB23 | AC7 | AA18 | K22 | L22
|  | AD10 | Y12 | L24 | M22 | D9 | F7 | AP22 | AB9 | AB18 | L24 | M22
|  | Y11 | AD11 | E23 | N22 | E9 | G9 | AP23 | AA9 | AE18 | E23 | N22
|  | AA11 | AA11 | N23 | P22 | K9 | A7 | AE22 | AC8 | AF18 | N23 | P22
|  | AE10 | AF10 | L23 | R22 | F8 | A8 | AL21 | AB8 | AD17 | L23 | R22
|  | AF9 | AD8 | N24 | T22 | G8 | B7 | AL22 | AA3 | AE17 | N24 | T22
|  | AD9 | AF7 | D25 | F23 | C8 | C8 | AC22 | AA4 | AA17 | D25 | F23
|  | AE9 | AA8 | N25 | G23 | F9 | D8 | AH21 | V6 | AB17 | N25 | G23
|  | V10 | AD7 | D29 | R23 | G9 | J9 | AH22 | U6 | AA16 | D29 | R23
|  | W10 | AC6 | E29 | T23 | H9 | D9 | AG21 | W4 | AB16 | E29 | T23
|  | Y10 | AE5 | AL29 | B24 | A9 | E9 | AJ22 | W5 | AG17 | AL29 | B24
|  | AA10 | AE3 | AM29 | C24 | A8 | B10 | AK21 | AB2 | AH17 | AM29 | C24
|  | AB9 | AC4 | AE29 | M23 | B9 | A11 | AB21 | AB3 | AC16 | AE29 | M23
|  | AC9 | K6 | AF29 | N23 | H10 | A10 | AM22 | Y3 | AD16 | AF29 | N23
|  | V9 | K7 | AG27 | D24 | J10 | J10 | AN21 | Y4 | AJ18 | AG27 | D24
|  | W9 | H6 | AH27 | E24 | E10 | C10 | AD21 | T6 | AK17 | AH27 | E24
|  | AC8 | H7 | AL28 | J23 | A11 | D10 | AN20 | T7 | AF16 | AL28 | J23
|  | AD8 | K8 | AM28 | K23 | B10 | E10 | AP20 | AE1 | AG16 | AM28 | K23
|  | AA9 | K10 | AP27 | F24 | C11 | C11 | AB20 | AD1 | AA15 | AP27 | F24
|  | AF8 | F10 | AP28 | G24 | J11 | D11 | AL20 | AC1 | AB15 | AP28 | G24
|  | AF7 | H10 | AG29 | H24 | K11 | G10 | AM20 | AB1 | AC15 | AG29 | H24
|  | AF6 | G11 | AH29 | J24 | F11 | J11 | AK20 | AA1 | AD15 | AH29 | J24
|  | AC7 | E12 | AK27 | E34 | A12 | K11 | AG20 | Y1 | AJ16 | AK27 | E34
|  | AD7 | H12 | AL27 | F34 | B12 | F11 | AH20 | N4 | AK16 | AL27 | F34
|  | AA8 | F13 | AG26 | J33 | C12 | B13 | AD20 | P5 | AA14 | AG26 | J33
|  | AF5 | K13 | AH26 | H33 | D12 | B12 | AE20 | V3 | AB14 | AH26 | H33
|  | AE4 | G14 | AJ26 | B34 | B13 | D12 | AF20 | V4 | AG15 | AJ26 | B34
|  | AC5 | H13 | AK26 | A35 | C13 | J12 | AA14 | W1 | AH15 | AK26 | A35
|  | AE3 | K18 | AD29 | C33 | F12 | K12 | AB15 | V1 | AF15 | AD29 | C33
|  | AF3 | B19 | AE28 | D33 | G12 | G12 | AK15 | W2 | AJ15 | AE28 | D33
|  | AA7 | AJ19 | AL26 | G34 | H12 | C13 | AL15 | W3 | AK14 | AL26 | G34
|  | AD5 | AK19 | AM26 | H34 | J12 | D13 | AG14 | R6 | AH14 | AM26 | H34
|  | AD4 | AG19 | AN27 | F32 | A14 | E13 | AH14 | P6 | AD13 | AN27 | F32
|  | AD3 | AC18 | AN26 | G32 | B15 | J14 | AG15 | U4 | AE13 | AN26 | G32
|  | AB2 | AD18 | AP25 | C34 | E12 | K14 | AH15 | U5 | AE14 | AP25 | C34
|  | AC1 | AH19 | AP26 | D34 | E13 | J13 | AD15 | U3 | AH13 | AP26 | D34
|  | AC6 | AH18 | AE26 | E33 | H13 | A14 | AE15 | T4 | AJ13 | AE26 | E33
|  | AB4 | AA18 | AF26 | F33 | J13 | A13 | AE14 | N6 | AD12 | AF26 | F33
|  | AB3 | AB18 | AL25 | AT32 | F13 | F14 | AF14 | M6 | AF12 | AL25 | AT32
|  | AB1 | AE18 | AM25 | AU32 | G13 | C14 | AB14 | U1 | AF13 | AM25 | AU32
|  | Y1 | AF18 | AE23 | AK29 | C14 | D14 | AC15 | T1 | AB13 | AE23 | AK29
|  | AA2 | AE17 | AE24 | AD28 | D14 | G13 | AC14 | R4 | AG12 | AE24 | AD28
|  | W6 | AA17 | AC24 | AL28 | AF21 | A15 | AD14 | R5 | AH12 | AC24 | AL28
|  | AA3 | AB17 | AC25 | AP28 | AF20 | B15 | AB13 | M5 | AK12 | AC25 | AP28
|  | AA4 | AA16 | AB25 | AJ27 | AA19 | D15 | AC13 | L6 | AB12 | AB25 | AJ27
|  | AA6 | AB16 | AD24 | AP27 | AB19 | E15 | AN14 | G1 | AC12 | AD24 | AP27
|  | Y5 | AG17 | AE25 | AM27 | AC19 | F15 | AP14 | C1 | Y13 | AE25 | AM27
|  | Y4 | AH17 | AG24 | AG27 | AD19 | G15 | AP13 | D1 | AG11 | AG24 | AG27
|  | V6 | AC16 | AH24 | AE27 | AB18 | J16 | AL13 | J8 | AH11 | AH24 | AE27
|  | W3 | AD16 | AH25 | AC24 | W18 | K16 | AM13 | H4 | AE11 | AH25 | AC24
|  | W4 | AJ18 | AB24 | AD26 | Y18 | H15 | AA12 | H3 | AA12 | AB24 | AD26
|  | F4 | AK17 | AJ25 | AN26 | AA17 | J15 | AK12 | J5 | AB11 | AJ25 | AN26
|  | G4 | AF16 | AK24 | AJ25 | AD18 | D16 | AL12 | K5 | AA10 | AK24 | AJ25
|  | J6 | AG16 | AL24 | AR25 | AE18 | E16 | AL11 | K4 | AK11 | AL24 | AR25
|  | C3 | AA15 | AF23 | AK26 | Y14 | B16 | AH13 | K9 | AK10 | AF23 | AK26
|  | C2 | AB15 | AG23 | AD23 | AA14 | C16 | AJ13 | C3 | AG10 | AG23 | AD23
|  | G6 | AC15 | AD23 | AK24 | AA15 | G16 | AB12 | C2 | AB10 | AD23 | AK24
|  | A2 | AD15 | AH23 | AG24 | V15 | H16 | AG12 | A2 | AB9 | AH23 | AG24
|  | A3 | AJ16 | AJ23 | AN24 | W15 | A17 | AH12 | G4 | AD10 | AJ23 | AN24
|  | D4 | AK16 | AM23 | AT17 | U14 | A16 | AJ11 | G3 | AH9 | AM23 | AT17
|  | C4 | AA14 | AN23 | AF18 | V14 | C17 | AE13 | H7 | AJ10 | AN23 | AU17
|  | B3 | AB14 | AN24 | AC16 | W13 | D17 | AF13 | F4 | AF9 | AN24 | AC16
|  | A4 | AG15 | AB23 | AK15 | Y13 | AK26 | AC12 | F3 | AJ9 | AB23 | AK15
|  | D6 | AH15 | AP22 | AG15 | AC15 | AK25 | AD12 | D3 | AK8 | AP22 | AG15
|  | E6 | AF15 | AP23 | AC15 | AD15 | AB23 | AE12 | F5 | AD9 | AP23 | AC15
|  | J9 | AJ15 | AE22 | AT13 | AA13 | AB24 | AE11 | E4 | AA9 | AE22 | AT13
|  | E7 | AK14 | AL21 | AK14 | AC14 | AH25 | AF11 | G6 | AB8 | AL21 | AK14
|  | F7 | AH14 | AL22 | AG14 | AD14 | AJ25 | AG11 | K10 | AH8 | AL22 | AG14
|  | C5 | AD13 | AC22 | AP13 | V1 | AC24 | AE9 | F9 | AJ7 | AC22 | AP13
|  | A5 | AE13 | AH21 | AT12 | V3 | AD24 | AM11 | F8 | AK7 | AH21 | AT12
|  | A6 | AE14 | AH22 | AL13 | W3 | AF24 | AN11 | H10 | AE8 | AH22 | AL13
|  | F8 | AH13 | AG21 | AN12 | W4 | AG24 | AM10 | F10 | AG7 | AG21 | AN12
|  | B6 | AJ13 | AJ22 | AH12 | V2 | AD23 | AP10 | E10 | AH7 | AJ22 | AH12
|  | C6 | AD12 | AK21 | AU10 | U2 | AE23 | AP11 | E6 | F8 | AK21 | AU10
|  | B7 | AF12 | AB21 | AK12 | T1 | AJ24 | AB10 | D4 | G8 | AB21 | AK12
|  | G9 | AF13 | AM22 | AN11 | T3 | AK24 | AH10 | C4 | J8 | AM22 | AN11
|  | H9 | AB13 | AN21 | AC12 | U3 | AD22 | AJ10 | K11 | E7 | AN21 | AC12
|  | E10 | AG12 | AD21 | AT9 | U5 | AA22 | AL9 | B3 | F7 | AD21 | AT9
|  | C8 | AH12 | AN20 | AD12 | R3 | AB22 | AN9 | A3 | G9 | AN20 | AD12
|  | D8 | AK12 | AP20 | AK11 | P3 | AC21 | AN8 | A5 | A7 | AP20 | AK11
|  | A8 | AB12 | AB20 | M11 | J2 | AG23 | AC10 | A4 | A8 | AB20 | M11
|  | D9 | AC12 | AL20 | J10 | K2 | AH23 | AG9 | E7 | B7 | AL20 | J10
|  | E9 | Y13 | AM20 | T11 | H3 | AE22 | AH9 | D7 | C8 | AM20 | T11
|  | J10 | AG11 | AK20 | K11 | G1 | AF22 | AF10 | G11 | D8 | AK20 | K11
|  | G10 | AH11 | AG20 | G11 | H1 | AG22 | AL8 | F11 | J9 | AG20 | G11
|  | H10 | AE11 | AH20 | L12 | F3 | Y20 | AM8 | D6 | D9 | AH20 | L12
|  | B9 | AA12 | AD20 | G12 | F2 | AH22 | AD8 | C5 | E9 | AD20 | G12
|  | C9 | AB11 | AE20 | J12 | G2 | AJ22 | AJ8 | E9 | B10 | AE20 | J12
|  | B10 | AA10 | AF20 | N13 | G5 | AJ19 | AK8 | D9 | A11 | AF20 | N13
|  | C10 | AK11 | AP16 | K13 | E1 | AK19 | AF8 | C7 | A10 | AP16 | K13
|  | F11 | AK10 | AN15 | B13 | F1 | AF19 | AG8 | C6 | J10 | AN15 | B13
|  | G11 | AG10 | AJ16 | H13 | E3 | AC18 | AH8 | J12 | C10 | AE16 | H13
|  | J11 | AB10 | AE16 | N14 | A16 | AD18 | K9 | J11 | D10 | AF16 | N14
|  | K12 | AB9 | AF16 | M15 | B16 | AH19 | K8 | D8 | E10 | Y15 | M15
|  | C11 | AD10 | Y15 | P15 | G14 | AH18 | M10 | C8 | C11 | AA15 | P15
|  | D11 | AH9 | AA15 | K14 | G15 | AA18 | C8 | D10 | D11 | AB16 | K14
|  | A11 | AJ10 | AB16 | D15 | H15 | AB18 | D7 | C10 | G10 | AC16 | D15
|  | A12 | AG6 | AC16 | J15 | C15 | AE18 | E8 | E12 | J11 | AL16 | J15
|  | F12 | AJ6 | AL16 | B15 | C16 | AF18 | N10 | D12 | K11 | AM16 | B15
|  | G12 | AK6 | AM16 | T18 | J15 | AE17 | N11 | G12 | F11 | AJ14 | A17
|  | H12 | AB7 | AK14 | A16 | K15 | AA17 | G8 | F12 | B13 | AK14 | A16
|  | J12 | AK5 | AL14 | H25 | E15 | AB17 | H8 | C9 | B12 | AL14 | H25
|  | D12 | AK4 | AM14 | T24 | F15 | AG6 | J8 | B9 | D12 | AM14 | T24
|  | E12 | AE7 | AA14 | L24 | J14 | AJ6 | L9 | D11 | J12 | AA14 | L24
|  | B12 | AA6 | AB15 | R25 | D16 | AK6 | B6 | C11 | K12 | AB15 | R25
|  | C12 | AB6 | AK15 | L25 | E16 | AB7 | C7 | K13 | G12 | AK15 | L25
|  | G13 | AF4 | AL15 | A27 | C18 | AK5 | E9 | K12 | C13 | AL15 | A27
|  | A13 | AE6 | AG14 | K26 | D18 | AK4 | A7 | B15 | D13 | AG14 | K26
|  | B13 | AF6 | AH14 | N25 | F17 | AE7 | A6 | F15 | E13 | AH14 | N25
|  | C14 | AD4 | AG15 | J27 | J18 | AA6 | G9 | B19 | J14 | AG15 | J27
|  | D14 | Y9 | AH15 | F27 | K18 | AB6 | D8 | D16 | K14 | AH15 | F27
|  | D13 | W9 | AD15 | L27 | F18 | AC7 | D9 | H15 | J13 | AD15 | L27
|  | E13 | AD3 | AE15 | P28 | D19 | AE6 | A8 | A19 | A14 | AE15 | P28
|  | F14 | AB4 | AE14 | J28 | E19 | AF6 | A10 | B16 | A13 | AE14 | J28
|  | G14 | AA5 | AF14 | G28 | F19 | C5 | B9 | A16 | F14 | AF14 | G28
|  | A15 | AC3 | AB14 | K29 | G19 | D5 | J10 | A18 | C14 | AB14 | K29
|  | J13 | Y7 | AC15 | G29 | B21 | J6 | F10 | G15 | D14 | AC15 | G29
|  | J14 | W8 | AC14 | R31 | C21 | A5 | G10 | A17 | G13 | AC14 | R31
|  |  | AA3 | AD14 | M30 |  | A4 | J11 | C18 | A15 | AD14 | M30
|  |  | C5 | AB13 | K30 |  | J7 | G11 | J20 | B15 | AB13 | K30
|  |  | D5 | AC13 | N34 |  | D6 | H11 | D17 | D15 | AC13 | N34
|  |  | J6 | AN14 | N33 |  | E6 | K12 | D19 | E15 | AN14 | N33
|  |  | A5 | AP14 | AN32 |  | G6 | E11 | K20 | F15 | AP14 | AN32
|  |  | A4 | AP13 | AP32 |  | A6 | F11 | F17 | G15 | AP13 | AP32
|  |  | E4 | AL13 | AL31 |  | B6 | C10 | D21 | J16 | AL13 | AL31
|  |  | D6 | AM13 | AM31 |  | G7 | G12 | C21 | K16 | AM13 | AM31
|  |  | E6 | AA12 | AW33 |  | J17 | H12 | D18 | H15 | AA12 | AW33
|  |  | G6 | AK12 | AW32 |  | K17 | L12 | J21 | J15 | AK12 | AW32
|  |  | A6 | AL12 | AN31 |  | J18 | A11 | C17 | D16 | AL12 | AN31
|  |  | B6 | AL11 | AP31 |  | D18 | B11 | A20 | E16 | AL11 | AP31
|  |  | G7 | AH13 | AR31 |  | E18 | N13 | E19 | B16 | AH13 | AR31
|  |  | D9 | AJ13 | AT31 |  | F17 | C11 | E18 | C16 | AJ13 | AT31
|  |  | E9 | AB12 | AD29 |  | G17 | D11 | F16 | G16 | AB12 | AD29
|  |  | B10 | AG12 | AE29 |  | B18 | J13 | F21 | H16 | AG12 | AE29
|  |  | A11 | AH12 | AG30 |  | C19 | A13 | J18 | A17 | AH12 | AG30
|  |  | A10 | AJ11 | AH30 |  | G18 | B12 | F23 | A16 | AJ11 | AH30
|  |  | J10 | AE13 | AU31 |  | H18 | D12 | K18 | C17 | AE13 | AU31
|  |  | C10 | AF13 | AV31 |  | A19 | F13 | K15 | D17 | AF13 | AV31
|  |  | D10 | AC12 | AW30 |  | D19 | G13 | J19 | J17 | AC12 | AW30
|  |  | E10 | AD12 | AW31 |  | E19 | M11 | D20 | K17 | AD12 | AW31
|  |  | C11 | AE12 | AK30 |  | D22 | N12 | K19 | J18 | AE12 | AK30
|  |  | D11 | AE11 | AL30 |  | E22 | H14 | C19 | K18 | AE11 | AL30
|  |  | G10 | AF11 | AR30 |  | J21 | J14 | H19 | D18 | AF11 | AR30
|  |  | J11 | AG11 | AT30 |  | J22 | K14 | K16 | E18 | AG11 | AT30
|  |  | K11 | AE9 | AU30 |  | K22 | L14 | E21 | F17 | AE9 | AU30
|  |  | F11 | AM11 | AV30 |  | G22 | F14 | L19 | G17 | AM11 | AV30
|  |  | B13 | AN11 | AT29 |  | B22 | G14 | C16 | B18 | AN11 | AT29
|  |  | B12 | AM10 | AU29 |  | C22 | M14 | G17 | C19 | AM10 | AU29
|  |  | D12 | AP10 | AN30 |  | G21 | M15 | J17 | G18 | AP10 | AN30
|  |  | J12 | AP11 | AP30 |  | F23 | G15 | J16 | H18 | AP11 | AP30
|  |  | K12 | AB10 | AN29 |  | G23 | H15 | L15 | D19 | AB10 | AN29
|  |  | G12 | AH10 | AP29 |  | C23 | C13 | G18 | E19 | AH10 | AP29
|  |  | C13 | AJ10 | AB29 |  | A23 | D13 | G19 | A23 | AJ10 | AB29
|  |  | D13 | AL9 | AC29 |  | A24 | D14 | E15 | A24 | AL9 | AC29
|  |  | E13 | AN9 | AF28 |  | L22 | E14 | F20 | L22 | AN9 | AF28
|  |  | J14 | AN8 | AG28 |  | K23 | K15 | E22 | K23 | AN8 | AG28
|  |  | K14 | AC10 | AL29 |  | D24 | L15 | F19 | D24 | AC10 | AL29
|  |  | J13 | AG9 | AH28 |  | E24 | K20 |  | E24 | AG9 | AH28
|  |  | A14 | AH9 | AJ28 |  | B24 | L20 |  | B24 | AH9 | AJ28
|  |  | A13 | AF10 | AE28 |  | B25 | M20 |  | B25 | AF10 | AE28
|  |  | F14 | AL8 | AB27 |  | A26 | A22 |  | A26 | AL8 | AB27
|  |  | C14 | AM8 | AB28 |  | A27 | B21 |  | A27 | AM8 | AB28
|  |  | D14 | AD8 | AM28 |  | K24 | B20 |  | K24 | AD8 | AM28
|  |  | G13 | AJ8 | AC27 |  | J23 | D20 |  | J23 | AJ8 | AC27
|  |  | A15 | AK8 | AD27 |  | J25 | E20 |  | J25 | AK8 | AD27
|  |  | B15 | AF8 | AR28 |  | K25 | K21 |  | K25 | AF8 | AR28
|  |  | D15 | AG8 | AU28 |  |  | F20 |  |  | AG8 | AU28
|  |  | E15 | AH8 | AV28 |  |  | G20 |  |  | AH8 | AV28
|  |  | F15 | K9 | AK27 |  |  | H20 |  |  | K9 | AK27
|  |  | G15 | K8 | AW29 |  |  | D21 |  |  | K8 | AW29
|  |  | J16 | M10 | AW28 |  |  | E21 |  |  | M10 | AW28
|  |  | K16 | C8 | AR27 |  |  | M21 |  |  | C8 | AR27
|  |  | H15 | D7 | AT27 |  |  | C22 |  |  | D7 | AT27
|  |  | J15 | E8 | AU27 |  |  | D22 |  |  | E8 | AU27
|  |  | D16 | N10 | AN27 |  |  | G21 |  |  | N10 | AN27
|  |  | E16 | N11 | AV27 |  |  | F22 |  |  | N11 | AV27
|  |  | B16 | G8 | AW27 |  |  | G22 |  |  | G8 | AW27
|  |  | C16 | H8 | AH27 |  |  | M22 |  |  | H8 | AH27
|  |  | G16 | J8 | AB25 |  |  | A23 |  |  | J8 | AB25
|  |  | H16 | L9 | AC25 |  |  | B23 |  |  | L9 | AC25
|  |  | A17 | B6 | AF27 |  |  | J22 |  |  | B6 | AF27
|  |  | A16 | C7 | AE25 |  |  | H23 |  |  | C7 | AE25
|  |  | C17 | E9 | AF25 |  |  | J23 |  |  | E9 | AF25
|  |  | D17 | A7 | AD25 |  |  | K24 |  |  | A7 | AD25
|  |  | J17 | A6 | AG26 |  |  | B24 |  |  | A6 | AG26
|  |  | K17 | G9 | AH26 |  |  | C23 |  |  | G9 | AH26
|  |  | J18 | D8 | AE26 |  |  | D23 |  |  | D8 | AE26
|  |  | D18 | D9 | AG25 |  |  | F23 |  |  | D9 | AG25
|  |  | E18 | A8 | AH25 |  |  | G23 |  |  | A8 | AH25
|  |  | F17 | A10 | AP26 |  |  | M23 |  |  | A10 | AP26
|  |  | G17 | B9 | AM25 |  |  | D24 |  |  | B9 | AM25
|  |  | B18 | J10 | AN25 |  |  | E24 |  |  | J10 | AN25
|  |  | C19 | F10 | AK25 |  |  | K23 |  |  | F10 | AK25
|  |  | G18 | G10 | AT26 |  |  | G24 |  |  | G10 | AT26
|  |  | H18 | J11 | AU26 |  |  | H24 |  |  | J11 | AU26
|  |  | A19 | G11 | AT25 |  |  | M24 |  |  | G11 | AT25
|  |  | D19 | H11 | AW25 |  |  | A26 |  |  | H11 | AW25
|  |  | E19 | K12 | AW26 |  |  | A25 |  |  | K12 | AW26
|  |  |  | E11 | AL26 |  |  | C25 |  |  | E11 | AL26
|  |  |  | F11 | AV25 |  |  | F25 |  |  | F11 | AV25
|  |  |  | C10 | AV24 |  |  | G25 |  |  | C10 | AV24
|  |  |  | G12 | AD24 |  |  | M25 |  |  | G12 | AD24
|  |  |  | H12 | AT24 |  |  | B26 |  |  | H12 | AT24
|  |  |  | L12 | AU24 |  |  | C26 |  |  | L12 | AU24
|  |  |  | A11 | AL24 |  |  | J25 |  |  | A11 | AL24
|  |  |  | B11 | AE24 |  |  | K25 |  |  | B11 | AE24
|  |  |  | N13 | AF24 |  |  | E26 |  |  | N13 | AF24
|  |  |  | C11 | AH24 |  |  | F26 |  |  | C11 | AH24
|  |  |  | D11 | AW23 |  |  | K29 |  |  | D11 | AW23
|  |  |  | J13 | AW24 |  |  | L29 |  |  | J13 | AW24
|  |  |  | A13 | AP24 |  |  | D26 |  |  | A13 | AP24
|  |  |  | B12 | AT23 |  |  | E27 |  |  | B12 | AT23
|  |  |  | D12 | AU23 |  |  | A27 |  |  | D12 | AU23
|  |  |  | F13 | AK17 |  |  | B27 |  |  | F13 | AK17
|  |  |  | G13 | AL17 |  |  | G26 |  |  | G13 | AL17
|  |  |  | M11 | AU17 |  |  | H26 |  |  | M11 | AC19
|  |  |  | N12 | AC19 |  |  | K27 |  |  | N12 | AD19
|  |  |  | H14 | AD19 |  |  | L27 |  |  | H14 | AP18
|  |  |  | J14 | AP18 |  |  | D27 |  |  | J14 | AR18
|  |  |  | K14 | AR18 |  |  | C28 |  |  | K14 | AD17
|  |  |  | L14 | AD17 |  |  | C29 |  |  | L14 | AC18
|  |  |  | F14 | AC18 |  |  | D28 |  |  | F14 | AD18
|  |  |  | G14 | AD18 |  |  | AL29 |  |  | G14 | AE18
|  |  |  | M14 | AE18 |  |  | AM29 |  |  | M14 | AF18
|  |  |  | M15 | AG18 |  |  | AE29 |  |  | M15 | AG18
|  |  |  | G15 | AL18 |  |  | AF29 |  |  | G15 | AL18
|  |  |  | H15 | AM18 |  |  | AG27 |  |  | H15 | AM18
|  |  |  | C13 | AG17 |  |  | AH27 |  |  | C13 | AG17
|  |  |  | D13 | AH17 |  |  | AL28 |  |  | D13 | AH17
|  |  |  | D14 | AN17 |  |  | AM28 |  |  | D14 | AN17
|  |  |  | E14 | AP17 |  |  | AP27 |  |  | E14 | AP17
|  |  |  | K15 | AR16 |  |  | AP28 |  |  | K15 | AR16
|  |  |  | L15 | AT16 |  |  | AG29 |  |  | L15 | AT16
|  |  |  | B14 | AU16 |  |  | AH29 |  |  | B14 | AU16
|  |  |  | C14 | AV16 |  |  | AK27 |  |  | C14 | AV16
|  |  |  | N15 | AJ16 |  |  | AL27 |  |  | N15 | AJ16
|  |  |  | A14 | AK16 |  |  | AJ19 |  |  | N14 | AK16
|  |  |  | B15 | AN16 |  |  | AL19 |  |  | A14 | AN16
|  |  |  | D15 | AP16 |  |  | AM19 |  |  | B15 | AP16
|  |  |  | E15 | AL16 |  |  | AC19 |  |  | D15 | AL16
|  |  |  | F16 | AM16 |  |  | AN18 |  |  | E15 | AM16
|  |  |  | G16 | AE17 |  |  | AP19 |  |  | F16 | AE17
|  |  |  | J16 | AF16 |  |  | AF19 |  |  | G16 | AF16
|  |  |  | K16 | AN15 |  |  | AK18 |  |  | J16 | AN15
|  |  |  | C16 | AP15 |  |  | AL18 |  |  | K16 | AP15
|  |  |  | M16 | AW14 |  |  | AA18 |  |  | M16 | AW14
|  |  |  | N16 | AW15 |  |  | AG18 |  |  | N16 | AW15
|  |  |  | K20 | AD16 |  |  | AH18 |  |  | K20 | AD16
|  |  |  | L20 | AG16 |  |  | AP16 |  |  | L20 | AG16
|  |  |  | M20 | AH16 |  |  | AN15 |  |  | M20 | AH16
|  |  |  | A22 | AL15 |  |  | AH16 |  |  | A22 | AL15
|  |  |  | B21 | AV13 |  |  | AE16 |  |  | B21 | AV13
|  |  |  | B20 | AW13 |  |  | AF16 |  |  | B20 | AW13
|  |  |  | D20 | AH15 |  |  | Y15 |  |  | D20 | AH15
|  |  |  | E20 | AT15 |  |  | AA15 |  |  | E20 | AT15
|  |  |  | K21 | AU15 |  |  | AB16 |  |  | K21 | AU15
|  |  |  | F20 | AD14 |  |  | AC16 |  |  | F20 | AD14
|  |  |  | G20 | AT14 |  |  | AL16 |  |  | G20 | AT14
|  |  |  | H20 | AU14 |  |  | AM16 |  |  | H20 | AU14
|  |  |  | D21 | AU13 |  |  | AK14 |  |  | D21 | AU13
|  |  |  | E21 | AE16 |  |  | AL14 |  |  | E21 | AE16
|  |  |  | M21 | AF15 |  |  | AM14 |  |  | M21 | AF15
|  |  |  | C22 | AL14 |  |  | AP7 |  |  | C22 | AL14
|  |  |  | D22 | AN14 |  |  | AL7 |  |  | D22 | AN14
|  |  |  | G21 | AP14 |  |  | AM7 |  |  | G21 | AP14
|  |  |  | F22 | AH14 |  |  | AN6 |  |  | F22 | AH14
|  |  |  | G22 | AD15 |  |  | AP6 |  |  | G22 | AD15
|  |  |  | M22 | AE15 |  |  | AP5 |  |  | M22 | AE15
|  |  |  | A23 | AR13 |  |  | AF7 |  |  | A23 | AR13
|  |  |  | B23 | AE14 |  |  | AM5 |  |  | B23 | AE14
|  |  |  | J22 | AE13 |  |  | AN5 |  |  | J22 | AE13
|  |  |  | H23 | AU12 |  |  | AL6 |  |  | H23 | AU12
|  |  |  | J23 | AV12 |  |  | AH7 |  |  | J23 | AV12
|  |  |  | K24 | AW12 |  |  | AJ7 |  |  | K24 | AW12
|  |  |  | B24 | AM13 |  |  | A3 |  |  | B24 | AM13
|  |  |  | C23 | AW10 |  |  | B3 |  |  | C23 | AW10
|  |  |  | D23 | AW11 |  |  | L6 |  |  | D23 | AW11
|  |  |  | F23 | AP12 |  |  | C6 |  |  | F23 | AP12
|  |  |  | G23 | AH13 |  |  | D5 |  |  | G23 | AH13
|  |  |  | M23 | AJ13 |  |  | A2 |  |  | M23 | AJ13
|  |  |  | D24 | AJ12 |  |  | B5 |  |  | D24 | AJ12
|  |  |  | E24 | AF13 |  |  | C4 |  |  | E24 | AF13
|  |  |  | K23 | AG13 |  |  | A5 |  |  | K23 | AG13
|  |  |  | G24 | AV10 |  |  | D6 |  |  | G24 | AV10
|  |  |  | H24 | AT11 |  |  | E6 |  |  | H24 | AT11
|  |  |  | M24 | AU11 |  |  | J7 |  |  | M24 | AU11
|  |  |  | A26 | AL12 |  |  | B14 |  |  | A26 | AL12
|  |  |  | A25 | AC13 |  |  | C14 |  |  | A25 | AC13
|  |  |  | C25 | AD13 |  |  | N15 |  |  | C25 | AD13
|  |  |  | F25 | AP11 |  |  | A14 |  |  | F25 | AP11
|  |  |  | G25 | AV9 |  |  | B15 |  |  | G25 | AV9
|  |  |  | M25 | AW9 |  |  | D15 |  |  | M25 | AW9
|  |  |  | B26 | AD11 |  |  | E15 |  |  | B26 | AD11
|  |  |  | C26 | AF12 |  |  | F16 |  |  | C26 | AF12
|  |  |  | J25 | AG12 |  |  | G16 |  |  | J25 | AG12
|  |  |  | K25 | AU9 |  |  | J16 |  |  | K25 | AU9
|  |  |  | E26 | AG11 |  |  | K16 |  |  | E26 | AG11
|  |  |  | F26 | AH11 |  |  | C16 |  |  | F26 | AH11
|  |  |  | K29 | AE12 |  |  | M16 |  |  | K29 | AE12
|  |  |  | L29 | AP10 |  |  | N16 |  |  | L29 | AP10
|  |  |  | D26 | AR10 |  |  | A19 |  |  | D26 | AR10
|  |  |  | E27 | AL11 |  |  | A20 |  |  | E27 | AL11
|  |  |  | A27 | AL10 |  |  | M18 |  |  | A27 | AL10
|  |  |  | B27 | AM10 |  |  | C19 |  |  | B27 | AM10
|  |  |  | G26 | E10 |  |  | B18 |  |  | G26 | E10
|  |  |  | H26 | F10 |  |  | G18 |  |  | H26 | F10
|  |  |  | K27 | N10 |  |  | H18 |  |  | K27 | N10
|  |  |  | L27 | B10 |  |  | J19 |  |  | L27 | B10
|  |  |  | D27 | C10 |  |  | M19 |  |  | D27 | C10
|  |  |  | C28 | H10 |  |  | D19 |  |  | C28 | H10
|  |  |  | C29 | P12 |  |  | D18 |  |  | C29 | P12
|  |  |  | D28 | R12 |  |  | E18 |  |  | D28 | R12
|  |  |  | G27 | R11 |  |  | G27 |  |  | G27 | R11
|  |  |  | G28 | A11 |  |  | G28 |  |  | G28 | A11
|  |  |  | J26 | A10 |  |  | J26 |  |  | J26 | A10
|  |  |  | K26 | J11 |  |  | K26 |  |  | K26 | J11
|  |  |  | A29 | M12 |  |  | A29 |  |  | A29 | M12
|  |  |  | A28 | N12 |  |  | A28 |  |  | A28 | N12
|  |  |  | B29 | F11 |  |  | B29 |  |  | B29 | F11
|  |  |  | B30 | C11 |  |  | B30 |  |  | B30 | C11
|  |  |  | F28 | D11 |  |  | F28 |  |  | F28 | D11
|  |  |  | F29 | K12 |  |  | F29 |  |  | F29 | K12
|  |  |  | H27 | D12 |  |  | H27 |  |  | H27 | D12
|  |  |  | J27 | E12 |  |  | J27 |  |  | J27 | E12
|  |  |  | D30 | F12 |  |  | D30 |  |  | D30 | F12
|  |  |  | E30 | P13 |  |  | E30 |  |  | E30 | P13
[5 empty] | R13 | [6 empty] | R13
[5 empty] | H12 | [6 empty] | H12
[5 empty] | B12 | [6 empty] | B12
[5 empty] | C12 | [6 empty] | C12
[5 empty] | M13 | [6 empty] | M13
[5 empty] | A13 | [6 empty] | A13
[5 empty] | A12 | [6 empty] | A12
[5 empty] | J13 | [6 empty] | J13
[5 empty] | D13 | [6 empty] | D13
[5 empty] | E13 | [6 empty] | E13
[5 empty] | A14 | [6 empty] | A14
[5 empty] | C14 | [6 empty] | C14
[5 empty] | D14 | [6 empty] | D14
[5 empty] | G13 | [6 empty] | G13
[5 empty] | R14 | [6 empty] | R14
[5 empty] | T14 | [6 empty] | T14
[5 empty] | M14 | [6 empty] | M14
[5 empty] | F14 | [6 empty] | F14
[5 empty] | G14 | [6 empty] | G14
[5 empty] | L15 | [6 empty] | L15
[5 empty] | R15 | [6 empty] | R15
[5 empty] | T15 | [6 empty] | T15
[5 empty] | N15 | [6 empty] | N15
[5 empty] | E15 | [6 empty] | E15
[5 empty] | F15 | [6 empty] | F15
[5 empty] | J14 | [6 empty] | J14
[5 empty] | P16 | [6 empty] | P16
[5 empty] | R16 | [6 empty] | R16
[5 empty] | C15 | [6 empty] | C15
[5 empty] | M16 | [6 empty] | M16
[5 empty] | N16 | [6 empty] | N16
[5 empty] | H15 | [6 empty] | H15
[5 empty] | G16 | [6 empty] | G16
[5 empty] | H16 | [6 empty] | H16
[5 empty] | A15 | [6 empty] | A15
[5 empty] | D16 | [6 empty] | D16
[5 empty] | E16 | [6 empty] | E16
[5 empty] | J16 | [6 empty] | J16
[5 empty] | K16 | [6 empty] | K16
[5 empty] | N18 | [6 empty] | N18
[5 empty] | P18 | [6 empty] | P18
[5 empty] | M17 | [6 empty] | M17
[5 empty] | N17 | [6 empty] | N17
[5 empty] | B16 | [6 empty] | B16
[5 empty] | C16 | [6 empty] | C16
[5 empty] | J17 | [6 empty] | J17
[5 empty] | K17 | [6 empty] | K17
[5 empty] | F17 | [6 empty] | F17
[5 empty] | G17 | [6 empty] | G17
[5 empty] | R17 | [6 empty] | R17
[5 empty] | T17 | [6 empty] | T17
[5 empty] | C17 | [6 empty] | C17
[5 empty] | D17 | [6 empty] | D17
[5 empty] | K18 | [6 empty] | K18
[5 empty] | L18 | [6 empty] | L18
[5 empty] | R19 | [6 empty] | R19
[5 empty] | T19 | [6 empty] | T19
[5 empty] | R18 | [6 empty] | R18
[5 empty] | E18 | [6 empty] | T18
[5 empty] | F18 | [6 empty] | E18
[5 empty] | H18 | [6 empty] | F18
[5 empty] | J18 | [6 empty] | H18
[5 empty] | N19 | [6 empty] | J18
[5 empty] | P19 | [6 empty] | N19
[5 empty] | B18 | [6 empty] | P19
[5 empty] | C18 | [6 empty] | B18
[5 empty] | A17 | [6 empty] | C18
[5 empty] | L19 | [6 empty] | L19
[5 empty] | M19 | [6 empty] | M19
[5 empty] | T26 | [6 empty] | T26
[5 empty] | T25 | [6 empty] | T25
[5 empty] | G25 | [6 empty] | G25
[5 empty] | N24 | [6 empty] | N24
[5 empty] | P24 | [6 empty] | P24
[5 empty] | R24 | [6 empty] | R24
[5 empty] | A25 | [6 empty] | A25
[5 empty] | B25 | [6 empty] | B25
[5 empty] | K24 | [6 empty] | K24
[5 empty] | D25 | [6 empty] | D25
[5 empty] | E25 | [6 empty] | E25
[5 empty] | P25 | [6 empty] | P25
[5 empty] | C26 | [6 empty] | C26
[5 empty] | D26 | [6 empty] | D26
[5 empty] | K25 | [6 empty] | K25
[5 empty] | R26 | [6 empty] | R26
[5 empty] | T27 | [6 empty] | T27
[5 empty] | A26 | [6 empty] | A26
[5 empty] | M26 | [6 empty] | M26
[5 empty] | N26 | [6 empty] | N26
[5 empty] | J26 | [6 empty] | J26
[5 empty] | F26 | [6 empty] | F26
[5 empty] | G26 | [6 empty] | G26
[5 empty] | M25 | [6 empty] | M25
[5 empty] | P27 | [6 empty] | P27
[5 empty] | R27 | [6 empty] | R27
[5 empty] | H27 | [6 empty] | H27
[5 empty] | B27 | [6 empty] | B27
[5 empty] | C27 | [6 empty] | C27
[5 empty] | E27 | [6 empty] | E27
[5 empty] | R28 | [6 empty] | R28
[5 empty] | T28 | [6 empty] | T28
[5 empty] | K27 | [6 empty] | K27
[5 empty] | M27 | [6 empty] | M27
[5 empty] | N27 | [6 empty] | N27
[5 empty] | N28 | [6 empty] | N28
[5 empty] | L28 | [6 empty] | L28
[5 empty] | M28 | [6 empty] | M28
[5 empty] | H28 | [6 empty] | H28
[5 empty] | C28 | [6 empty] | C28
[5 empty] | D28 | [6 empty] | D28
[5 empty] | F28 | [6 empty] | F28
[5 empty] | R29 | [6 empty] | R29
[5 empty] | T29 | [6 empty] | T29
[5 empty] | J29 | [6 empty] | J29
[5 empty] | M29 | [6 empty] | M29
[5 empty] | N29 | [6 empty] | N29
[5 empty] | F29 | [6 empty] | F29
[5 empty] | B28 | [6 empty] | B28
[5 empty] | C29 | [6 empty] | C29
[5 empty] | R30 | [6 empty] | R30
[5 empty] | A29 | [6 empty] | A29
[5 empty] | A28 | [6 empty] | A28
[5 empty] | L30 | [6 empty] | L30
[5 empty] | N30 | [6 empty] | N30
[5 empty] | P30 | [6 empty] | P30
[5 empty] | J30 | [6 empty] | J30
[5 empty] | D30 | [6 empty] | D30
[5 empty] | D29 | [6 empty] | D29
[5 empty] | F30 | [6 empty] | F30
[5 empty] | G30 | [6 empty] | G30
[5 empty] | B30 | [6 empty] | B30
[5 empty] | C30 | [6 empty] | C30
[5 empty] | E31 | [6 empty] | E31
[5 empty] | F31 | [6 empty] | F31
[5 empty] | B31 | [6 empty] | B31
[5 empty] | A30 | [6 empty] | A30
[5 empty] | A31 | [6 empty] | A31
[5 empty] | A32 | [6 empty] | A32
[5 empty] | A33 | [6 empty] | A33
[5 empty] | B33 | [6 empty] | B33
[5 empty] | H31 | [6 empty] | H31
[5 empty] | J31 | [6 empty] | J31
[5 empty] | C31 | [6 empty] | C31
[5 empty] | D31 | [6 empty] | D31
[5 empty] | C32 | [6 empty] | C32
[5 empty] | D32 | [6 empty] | D32
[5 empty] | N31 | [6 empty] | N31
[5 empty] | P31 | [6 empty] | P31
[5 empty] | J32 | [6 empty] | J32
[5 empty] | K32 | [6 empty] | K32
[5 empty] | M32 | [6 empty] | M32
[5 empty] | N32 | [6 empty] | N32
[5 empty] | J34 | [6 empty] | J34
[5 empty] | K34 | [6 empty] | K34
[5 empty] | L33 | [6 empty] | L33
[5 empty] | M33 | [6 empty] | M33
[5 empty] | L31 | [6 empty] | L31
[5 empty] | M31 | [6 empty] | M31
[5 empty] | L34 | [6 empty] | L34
[5 empty] | M34 | [6 empty] | M34

## ArriaV SoC
Arria V SoC Affected Pin List |  |  |  | Theis pin list details which I/O pins were miscorrelated prior to Quartus II software version 15.0.2 and are categorized according to devices/packages.
| How to determine device density from the Arria V SoC OPN. Example: |  |  | Colors | Correlation Status
| 5ASXFB5H4F40I3N |  |  | Green | Correlated
|  |  |  | Red | Miscorrelated prior to 15.0.2
|  | Device Density | B3/B5/D3/D5
|  | Package Size | F896 | F1152 | F1517
|  |  | AD25 | AM30 | AN33
|  |  | AE24 | AF29 | AP33
|  |  | AF24 | AG29 | AN34
|  |  | AJ25 | AH29 | AP34
|  |  | AK25 | AH28 | AK32
|  |  | AD23 | AJ29 | AL32
|  |  | AE23 | AK29 | AJ34
|  |  | AG24 | AM31 | AK34
|  |  | AH24 | AN32 | AL34
|  |  | AD24 | AC27 | AM34
|  |  | AJ24 | AG27 | AJ33
|  |  | AK24 | AH27 | AK33
|  |  | AE12 | AD18 | AJ31
|  |  | AJ13 | AH19 | AK31
|  |  | AK13 | AJ19 | AL33
|  |  | AH12 | AL19 | AM33
|  |  | AJ12 | AM19 | AN23
|  |  | AB12 | AE19 | AP23
|  |  | AC12 | AF19 | AD22
|  |  | AH13 | AM18 | AE23
|  |  | AG12 | AN18 | AK23
|  |  | AF13 | AJ18 | AL23
|  |  | AF12 | AK18 | AT22
|  |  | AD12 | AF18 | AU22
|  |  | AD11 | AG18 | AV22
|  |  | AC10 | AP9 | AW22
|  |  | AE10 | AN8 | AV21
|  |  | AF10 | AN9 | AW21
|  |  | AD10 | AF8 | AG23
|  |  | AG11 | AL8 | AH23
|  |  | AH11 | AM8 | AE22
|  |  | AK12 | AP8 | AF22
|  |  | AK11 | AP7 | AN22
|  |  | AG10 | AN6 | AP22
|  |  | AH10 | AP6 | AW19
|  |  | AE9 | AE7 | AW20
|  |  | AF9 | AF7 | AK22
|  |  | AK10 | AL7 | AL22
|  |  | AK9 | AM7 | AR21
|  |  | AJ10 | AJ8 | AT21
|  |  | AJ9 | AK8 | AG22
|  |  | AG9 | AN5 | AH22
|  |  | AH9 | AP5 | AT20
|  |  | AD9 | AD6 | AU20
|  |  | AC8 | AE6 | AJ21
|  |  | AK8 | AP4 | AK21
|  |  | AK7 | AP3 | AU19
|  |  | AK6 | AM6 | AV19
|  |  | AK5 | AM5 | AM21
|  |  | AG8 | AK6 | AN21
|  |  | AH8 | AL6 | AE21
|  |  | AC9 | AC7 | AF21
|  |  | AE8 | AD8 | AD21
|  |  | AJ4 | AH7 | AC22
|  |  | AK4 | AJ7 | AG21
|  |  | AJ7 | AG8 | AH21
|  |  | AJ6 | AH8 | AN20
|  |  | AG6 | AN3 | AP20
|  |  | AH6 | AP2 | AC21
|  |  | AF7 | AM4 | AD20
|  |  | AG7 | AM3 | AG20
|  |  | AE6 | AL4 | AH20
|  |  | AF6 | AL5 | AK20
|  |  | AC7 | AF6 | AL20
|  |  | AD7 | AG6 | AV18
|  |  | AC6 | AH6 | AW18
|  |  | AD6 | AJ6 | AG19
|  |  | R4 | T7 | AH19
|  |  | R5 | T8 | AN19
|  |  | P7 | U2 | AP19
|  |  | N7 | V1 | AK19
|  |  | R7 | U3 | AL19
|  |  | R3 | T3 | AH18
|  |  | T7 | T1 | AJ18
|  |  | R2 | T4 | AU18
|  |  | T8 | U1 | AT19
|  |  | R1 | R1 | AE19
|  |  | M6 | T5 | AF19
|  |  | T1 | R2 | AW17
|  |  | N6 | T6 | AW16
|  |  | N3 | P1 | AL9
|  |  | P4 | P2 | AM9
|  |  | P3 | N1 | AW7
|  |  | N5 | R3 | AW8
|  |  | N2 | N4 | AV7
|  |  | R6 | P7 | AV6
|  |  | P1 | P4 | AW6
|  |  | T6 | R7 | AW5
|  |  | M2 | L1 | AK9
|  |  | L1 | M3 | AK10
|  |  | M3 | M2 | AU7
|  |  | M1 | N3 | AU8
|  |  | L4 | K1 | AN9
|  |  | U9 | R4 | AP9
|  |  | K4 | L2 | AT8
|  |  | T9 | P5 | AR9
|  |  | K1 | H2 | AH10
|  |  | L3 | H1 | AJ10
|  |  | J1 | J2 | AF10
|  |  | K3 | J1 | AE11
|  |  | N4 | J3 | AK6
|  |  | J8 | N5 | AL6
|  |  | M5 | K3 | AH6
|  |  | K8 | P6 | AJ6
|  |  | G8 | K4 | AH9
|  |  | J2 | L3 | AJ9
|  |  | F8 | L5 | AM6
|  |  | K2 | M4 | AN6
|  |  | J4 | L6 | AH7
|  |  | R9 | N6 | AH8
|  |  | J3 | M6 | AJ7
|  |  | P9 | N7 | AK7
|  |  | D1 | G3 | AL7
|  |  | E3 | F1 | AM7
|  |  | C1 | H3 | AN8
|  |  | F3 | G1 | AP8
|  |  | F1 | H4 | AT6
|  |  | M7 | K5 | AU6
|  |  | G1 | J4 | AR7
|  |  | L7 | K6 | AT7
|  |  | D2 | D1 | AK8
|  |  | A2 | E1 | AL8
|  |  | E1 | C1 | AV4
|  |  | B1 | E2 | AW4
|  |  | A3 | F3 | AN7
|  |  | G2 | J6 | AP7
|  |  | B3 | F4 | AP6
|  |  | H3 | J7 | AR6
|  |  | H4 | C2 | T7
|  |  | K5 | G4 | R6
|  |  | K6 | G5 | M1
|  |  | D3 | A2 | N1
|  |  | A4 | K7 | M2
|  |  | C3 | B1 | J1
|  |  | B4 | L7 | K1
|  |  | A5 | C3 | H1
|  |  | G3 | E3 | L1
|  |  | B6 | D4 | F1
|  |  | G4 | E4 | P6
|  |  | C4 | A4 | G1
|  |  | E7 | M8 | R7
|  |  | D4 | A3 | J2
|  |  | K7 | N9 | D1
|  |  | F5 | B4 | K2
|  |  | E4 | C4 | E1
|  |  | B7 | D5 | F2
|  |  | G5 | J8 | M3
|  |  | A6 | E5 | G2
|  |  | H6 | K8 | C2
|  |  | G6 | A6 | B1
|  |  | A8 | B5 | D2
|  |  | G7 | B7 | C1
|  |  | A7 | B6 | A3
|  |  | A10 | C7 | P7
|  |  | H7 | G7 | A2
|  |  | A9 | D6 | N6
|  |  | E6 | G6 | K3
|  |  | D5 | H6 | D3
|  |  | D6 | F6 | K4
|  |  | J6 | G8 | C3
|  |  | C6 | F7 | J4
|  |  | J7 | G9 | M5
|  |  | C9 | C8 | H3
|  |  | D7 | E7 | L4
|  |  | C10 | D7 | G4
|  |  | C7 | F8 | E3
|  |  | D9 | A8 | H4
|  |  | B9 | J9 | F3
|  |  | D8 | A7 | K5
|  |  | B10 | K9 | N7
|  |  | A15 | A10 | J5
|  |  | K10 | K10 | M6
|  |  | A16 | A11 | C4
|  |  | L10 | J10 | E4
|  |  | A18 | A13 | B4
|  |  | L11 | B12 | F4
|  |  | A17 | A12 | A5
|  |  | M11 | C13 | R9
|  |  | B15 | C11 | A4
|  |  | A20 | L10 | R8
|  |  | B16 | C12 | D5
|  |  | A19 | L11 | F5
|  |  | B13 | E10 | E6
|  |  | M12 | E11 | G5
|  |  | B12 | F10 | G6
|  |  | N12 | F11 | N8
|  |  | B18 | H11 | H6
|  |  | C11 | M10 | M7
|  |  | B19 | J11 | B6
|  |  | D10 | M11 | C6
|  |  | F11 | D12 | D6
|  |  | J10 | E12 | A7
|  |  | G11 | D13 | L6
|  |  | J9 | F12 | A6
|  |  | A21 | J12 | K6
|  |  | E10 | L12 | F7
|  |  | A22 | K12 | H7
|  |  | E9 | M12 | E7
|  |  | D11 | F13 | G7
|  |  | P12 | G12 | C7
|  |  | E11 | G13 | R10
|  |  | P13 | H12 | D7
|  |  | A23 | A14 | N9
|  |  | C22 | M13 | M9
|  |  | B22 | B14 | A8
|  |  | D21 | N13 | N10
|  |  | A24 | B15 | B7
|  |  | C12 | C14 | M10
|  |  | B24 | C15 | A11
|  |  | D12 | D14 | B9
|  |  | C15 | G14 | B10
|  |  | C14 | N12 | A9
|  |  | C16 | H14 | C9
|  |  | C13 | P12 | L7
|  |  | C18 | K13 | D8
|  |  | K12 | J14 | G9
|  |  | C17 | L14 | G8
|  |  | J12 | K14 | D9
|  |  | B21 | M14 | K7
|  |  | C20 | P14 | C10
|  |  | C21 | N14 | J7
|  |  | C19 | R15 | H9
|  |  | A25 | F14 | F9
|  |  | B25 | D15 | J9
|  |  | D13 | E15 | E9
|  |  | K13 | J15 | D11
|  |  | D14 | F15 | J8
|  |  | L13 | K15 | D10
|  |  | E13 | E16 | K9
|  |  | N13 | G15 | J11
|  |  | F13 | F16 | K12
|  |  | P14 | G16 | K11
|  |  | G13 | H16 | J12
|  |  | J13 | M15 | H12
|  |  | H13 | J16 | E12
|  |  | H12 | L15 | G11
|  |  | L15 | A16 | F12
|  |  | N15 | A17 | A13
|  |  | K15 | A15 | P12
|  |  | P15 | B17 | A14
|  |  | D15 | C16 | N12
|  |  | M15 | L16 | B15
|  |  | E15 | C17 | B14
|  |  | N16 | M16 | A15
|  |  | D17 | D17 | C13
|  |  | M14 | E18 | L13
|  |  | D16 | D16 | M12
|  |  | L14 | F18 | M13
|  |  | F15 | F17 | L12
|  |  | D19 | P16 | E13
|  |  | E16 | G17 | F13
|  |  | D18 | N16 | D13
|  |  | E19 | J17 | G13
|  |  | H15 | G18 | N13
|  |  | D20 | K17 | R13
|  |  | H14 | H17 | M14
|  |  | F16 | L17 | P13
|  |  | J16 | N19 | H13
|  |  | F17 | M17 | C14
|  |  | H16 | N18 | J13
|  |  | L16 | M18 | D14
|  |  | R16 | J18 | A16
|  |  | K16 | N17 | P15
|  |  | P16 | K18 | A17
|  |  | M17 | C18 | R15
|  |  | N17 | D18 | C16
|  |  | F18 | D19 | G14
|  |  | G18 | E19 | B17
|  |  | F19 | A18 | H14
|  |  | G19 | B19 | L15
|  |  | J17 | G19 | P14
|  |  | J18 | H19 | K15
|  |  | H18 | C20 | R14
|  |  | H19 | D20 | K14
|  |  | F20 | A20 | C15
|  |  | G20 | A21 | L14
|  |  | G17 | K19 | D15
|  |  | R28 | L19 | G15
|  |  | P28 | G29 | M15
|  |  | J26 | H29 | H15
|  |  | N28 | N26 | N15
|  |  | M28 | J29 | F15
|  |  | T25 | J28 | E15
|  |  | R26 | K29 | D16
|  |  | R27 | L29 | P16
|  |  | P27 | J27 | C17
|  |  | P25 | K28 | N16
|  |  | R25 | H26 | F16
|  |  | J25 | H27 | G16
|  |  | AG23 | D29 | E16
|  |  | AH23 | AG26 | H16
|  |  | AK15 | AH26 | K16
|  |  | AC15 | AB24 | L16
|  |  | AD16 | AH25 | J16
|  |  | K18 | AC25 | M16
|  |  | A27 | AL22 | R17
|  |  | H22 | AB22 | F17
|  |  | L24 | AE16 | P17
|  |  | G25 | AB17 | F18
|  |  | P30 | AB15 | E18
|  |  | N29 | AP11 | J17
|  |  | AC22 | AA12 | D18
|  |  | AC21 | P21 | K17
|  |  | AE21 | F23 | B19
|  |  | AD22 | N25 | A18
|  |  | AK23 | A28 | C18
|  |  | AK22 | L24 | A19
|  |  | AJ22 | D31 | C19
|  |  | AJ21 | E31 | G18
|  |  | AF22 | AP32 | D19
|  |  | AG22 | AP31 | H18
|  |  | AE18 | AE26 | F19
|  |  | AF18 | AF26 | N18
|  |  | AK21 | AL29 | E19
|  |  | AK20 | AL28 | M17
|  |  | AH21 | AN30 | J18
|  |  | AH20 | AP30 | L18
|  |  | AF21 | AM28 | K18
|  |  | AG21 | AM29 | M18
|  |  | AD21 | AD27 | G21
|  |  | AD20 | AE27 | H19
|  |  | AJ19 | AJ27 | G20
|  |  | AK19 | AK27 | G19
|  |  | AG20 | AP29 | R19
|  |  | AG19 | AP28 | T19
|  |  | AG18 | AL27 | N19
|  |  | AH18 | AM27 | P19
|  |  | AD19 | AE28 | U19
|  |  | AD18 | AF28 | U20
|  |  | AF19 | AJ26 | L19
|  |  | AE20 | AK26 | P20
|  |  | AE15 | AN27 | R20
|  |  | AE14 | AP27 | M19
|  |  | AJ18 | AL26 | L20
|  |  | AK18 | AM26 | M20
|  |  | AK14 | AD29 | C20
|  |  | AK17 | AE29 | D20
|  |  | AK16 | AN26 | N21
|  |  | AD15 | AP26 | P21
|  |  | AJ16 | AD26 | H21
|  |  | AJ15 | AE25 | J21
|  |  | AD17 | AE24 | D21
|  |  | AH17 | AF24 | E21
|  |  | AH16 | AB25 | A20
|  |  | AG17 | AC24 | B21
|  |  | AG14 | AD24 | K21
|  |  | AH14 | AJ25 | L21
|  |  | AE17 | AG24 | A22
|  |  | AF16 | AH24 | A21
|  |  | AG16 | AC23 | R21
|  |  | AD14 | AL25 | T21
|  |  | AF15 | AL24 | B22
|  |  | AG15 | AJ24 | C22
|  |  | AD13 | AE23 | J22
|  |  | AB13 | AF23 | H22
|  |  | AC13 | AD23 | E22
|  |  | J19 | AP25 | F22
|  |  | K20 | AP24 | A23
|  |  | P19 | AM25 | A24
|  |  | J20 | AM23 | C23
|  |  | H21 | AM24 | D23
|  |  | N18 | AB23 | L22
|  |  | D22 | AN23 | M22
|  |  | E22 | AP23 | N22
|  |  | M18 | AF22 | P22
|  |  | A29 | AG23 | R22
|  |  | B30 | AH23 | T22
|  |  | L18 | AE22 | F23
|  |  | C23 | AJ23 | G23
|  |  | D23 | AJ22 | R23
|  |  | K19 | AH22 | T23
|  |  | A28 | AG21 | B24
|  |  | B28 | AH21 | C24
|  |  | M19 | AC22 | M23
|  |  | D24 | AK23 | N23
|  |  | E24 | AL23 | D24
|  |  | N19 | AM22 | E24
|  |  | B27 | AN21 | J23
|  |  | C27 | AP22 | K23
|  |  | A26 | AB21 | F24
|  |  | F21 | AE21 | G24
|  |  | G21 | AE20 | H24
|  |  | M20 | AL20 | J24
|  |  | C26 | AF20 | E34
|  |  | D26 | AG20 | F34
|  |  | N20 | AB20 | J33
|  |  | F22 | AK21 | H33
|  |  | G22 | AL21 | B34
|  |  | L21 | AH20 | A35
|  |  | C24 | AJ20 | C33
|  |  | C25 | AK20 | D33
|  |  | K21 | AC21 | G34
|  |  | K22 | AP21 | H34
|  |  | J22 | AP20 | F32
|  |  | G23 | AM20 | G32
|  |  | M22 | AN20 | C34
|  |  | L22 | AP19 | D34
|  |  | J23 | AC19 | E33
|  |  | E25 | AC20 | F33
|  |  | F24 | AD20 | AT32
|  |  | H24 | AD17 | AU32
|  |  | N21 | AE17 | AK29
|  |  | M21 | AF16 | AD28
|  |  | K24 | AB18 | AL28
|  |  | F26 | AC18 | AP28
|  |  | F27 | AF17 | AJ27
|  |  | J24 | AG17 | AP27
|  |  | D27 | AH17 | AM27
|  |  | D28 | AH16 | AG27
|  |  | K25 | AJ16 | AE27
|  |  | C28 | AJ17 | AC24
|  |  | C29 | AC17 | AD26
|  |  | G24 | AK17 | AN26
|  |  | P21 | AL16 | AJ25
|  |  | N22 | AL17 | AR25
|  |  | D30 | AM17 | AK26
|  |  | C30 | AP17 | AD23
|  |  | E28 | AP18 | AK24
|  |  | D29 | AB16 | AG24
|  |  | G26 | AC16 | AN24
|  |  | G27 | AP16 | AT17
|  |  | F30 | AP15 | AF18
|  |  | E30 | AG15 | AC16
|  |  | G29 | AH15 | AK15
|  |  | G30 | AK15 | AG15
|  |  | G28 | AL15 | AC15
|  |  | F28 | AD15 | AT13
|  |  | H27 | AE15 | AK14
|  |  | H28 | AM16 | AG14
|  |  | J30 | AN15 | AP13
|  |  | H30 | AN14 | AT12
|  |  | K28 | AP14 | AL13
|  |  | J28 | AL14 | AN12
|  |  | L30 | AM14 | AH12
|  |  | K30 | AC15 | AU10
|  |  | M27 | AJ14 | AK12
|  |  | L27 | AK14 | AN11
|  |  | L28 | AH14 | AC12
|  |  | K29 | AH13 | AT9
|  |  | N30 | AJ13 | AD12
|  |  | M30 | AC13 | AK11
|  |  | T24 | AC14 | H25
|  |  | T23 | AD14 | T24
|  |  | K26 | AF14 | L24
|  |  | K27 | AL13 | R25
|  |  | R22 | AM13 | L25
|  |  | R23 | AB14 | A27
|  |  |  | AJ12 | K26
|  |  |  | AK12 | N25
|  |  |  | AG14 | J27
|  |  |  | AE14 | F27
|  |  |  | AF13 | L27
|  |  |  | AB13 | P28
|  |  |  | AF12 | J28
|  |  |  | AG12 | G28
|  |  |  | AP13 | K29
|  |  |  | AN12 | G29
|  |  |  | AP12 | R31
|  |  |  | AE12 | M30
|  |  |  | AM12 | K30
|  |  |  | AN11 | N34
|  |  |  | AL11 | N33
|  |  |  | AG11 | AN32
|  |  |  | AH11 | AP32
|  |  |  | AD12 | AL31
|  |  |  | AL10 | AM31
|  |  |  | AM11 | AW33
|  |  |  | AP10 | AW32
|  |  |  | AJ11 | AN31
|  |  |  | AK11 | AP31
|  |  |  | AB12 | AR31
|  |  |  | AL9 | AT31
|  |  |  | AM10 | AD29
|  |  |  | AF11 | AE29
|  |  |  | AF9 | AG30
|  |  |  | AG9 | AH30
|  |  |  | AC12 | AU31
|  |  |  | AD9 | AV31
|  |  |  | AE10 | AW30
|  |  |  | AE11 | AW31
|  |  |  | AJ9 | AK30
|  |  |  | AK9 | AL30
|  |  |  | AB11 | AR30
|  |  |  | AH10 | AT30
|  |  |  | AH9 | AU30
|  |  |  | AE9 | AV30
|  |  |  | AC9 | AT29
|  |  |  | AC8 | AU29
|  |  |  | AC11 | AN30
|  |  |  | AB10 | AP30
|  |  |  | AC10 | AN29
|  |  |  | K20 | AP29
|  |  |  | L20 | AB29
|  |  |  | P20 | AC29
|  |  |  | E20 | AF28
|  |  |  | F20 | AG28
|  |  |  | G20 | AL29
|  |  |  | B21 | AH28
|  |  |  | C21 | AJ28
|  |  |  | N20 | AE28
|  |  |  | H21 | AB27
|  |  |  | J20 | AB28
|  |  |  | E21 | AM28
|  |  |  | J21 | AC27
|  |  |  | K21 | AD27
|  |  |  | N21 | AR28
|  |  |  | M21 | AU28
|  |  |  | M20 | AV28
|  |  |  | F21 | AK27
|  |  |  | D22 | AW29
|  |  |  | E22 | AW28
|  |  |  | N22 | AR27
|  |  |  | A24 | AT27
|  |  |  | A23 | AU27
|  |  |  | E23 | AN27
|  |  |  | G23 | AV27
|  |  |  | H23 | AW27
|  |  |  | P22 | AH27
|  |  |  | G22 | AB25
|  |  |  | H22 | AC25
|  |  |  | J23 | AF27
|  |  |  | K22 | AE25
|  |  |  | L22 | AF25
|  |  |  | N23 | AD25
|  |  |  | L23 | AG26
|  |  |  | M23 | AH26
|  |  |  | K23 | AE26
|  |  |  | B23 | AG25
|  |  |  | C24 | AH25
|  |  |  | M24 | AP26
|  |  |  | C23 | AM25
|  |  |  | D23 | AN25
|  |  |  | G24 | AK25
|  |  |  | C25 | AT26
|  |  |  | D24 | AU26
|  |  |  | P24 | AT25
|  |  |  | E24 | AW25
|  |  |  | D25 | AW26
|  |  |  | H24 | AL26
|  |  |  | A25 | AV25
|  |  |  | A26 | AV24
|  |  |  | M25 | AD24
|  |  |  | B26 | AT24
|  |  |  | C26 | AU24
|  |  |  | A27 | AL24
|  |  |  | D26 | AE24
|  |  |  | E26 | AF24
|  |  |  | K24 | AH24
|  |  |  | F26 | AW23
|  |  |  | F25 | AW24
|  |  |  | G26 | AP24
|  |  |  | G25 | AT23
|  |  |  | B27 | AU23
|  |  |  | C28 | AK17
|  |  |  | J25 | AL17
|  |  |  | K25 | AU17
|  |  |  | B29 | AC19
|  |  |  | C29 | AD19
|  |  |  | A29 | AP18
|  |  |  | A30 | AR18
|  |  |  | A31 | AD17
|  |  |  | B30 | AC18
|  |  |  | J26 | AD18
|  |  |  | K26 | AE18
|  |  |  | A33 | AG18
|  |  |  | A32 | AL18
|  |  |  | C33 | AM18
|  |  |  | B32 | AG17
|  |  |  | D27 | AH17
|  |  |  | D28 | AN17
|  |  |  | L26 | AP17
|  |  |  | M26 | AR16
|  |  |  | E27 | AT16
|  |  |  | F27 | AU16
|  |  |  | F28 | AV16
|  |  |  | G28 | AJ16
|  |  |  | C32 | AK16
|  |  |  | C31 | AN16
|  |  |  | L27 | AP16
|  |  |  | M28 | AL16
|  |  |  | E30 | AM16
|  |  |  | F29 | AE17
AF16
AN15
AP15
AW14
AW15
AD16
AG16
AH16
AL15
AV13
AW13
AH15
AT15
AU15
AD14
AT14
AU14
AU13
AE16
AF15
AL14
AN14
AP14
AH14
AD15
AE15
AR13
AE14
AE13
AU12
AV12
AW12
AM13
AW10
AW11
AP12
AH13
AJ13
AJ12
AF13
AG13
AV10
AT11
AU11
AL12
AC13
AD13
AP11
AV9
AW9
AD11
AF12
AG12
AU9
AG11
AH11
AE12
AP10
AR10
AL11
AL10
AM10
T26
T25
G25
N24
P24
R24
A25
B25
K24
D25
E25
P25
C26
D26
K25
R26
T27
A26
M26
N26
J26
F26
G26
M25
P27
R27
H27
B27
C27
E27
R28
T28
K27
M27
N27
N28
L28
M28
H28
C28
D28
F28
R29
T29
J29
M29
N29
F29
B28
C29
R30
A29
A28
L30
N30
P30
J30
D30
D29
F30
G30
B30
C30
E31
F31
B31
A30
A31
A32
A33
B33
H31
J31
C31
D31
C32
D32
N31
P31
J32
K32
M32
N32
J34
K34
L33
M33
L31
M31
L34
M34