## Start here
Revision | Date | # | Notes
1 | 2018-09-25 | 1 | Sheet created
|  | 2 | Board Power' tab added with steps
2 | 2018-11-25 |  | Re-orgnize sheet, protec with password "Rush Creek"

## Board Power
| Item | Measured Value | Instructions
Step 1: Total board power measurement | Total active board power with traffic (W) | 45 | Run your AFU on Rush Creek and measure board power & core temperature using 'FPGAInfo' Tool, (or BWMonitor tool if you use Acceleration Stack 1.1 and older). Run worst case traffic/workload of AFU (for example: DMA running, network cable plugged if applicable, and max activity within AFU). Let it run for at least 15 mins before taking measurement.
| Temperature of FPGA core with traffic (°C) | 57
Step 2: FPGA static power measurement | FPGA core static current (A) | 4 | Measure on hardware the FPGA core's static power, must use provide tcl script to process FPGA programming file (afu_fit.sof) first. Get the "FPGA Core Current" and "FPGA core Voltage", "FPGA Core TEMP" readings
| FPGA core static voltage (V) | 0.9
| FPGA core temperature of step 2 (°C) | 35
Step 3: Worst FPGA core static power | Maximum core Pstatic from EPE @95°C (W) | 16 | Generate Early Power Estimator (EPE) file from AFU quartus design project, and import this file to Arria 10 EPE caculator to get the max static power your design will achieve
Type in measurement results here
Calculated output | Maximum board power of AFU (W) | 65.5882 | Highest total board power your AFU design will reach, if this number is smaller than 66W the design meets power specification
Final total board power of AFU design
Assumptions
Value
| VR efficiency | 0.85
| Board Power Guard Band | 6
| Adjustment power | 14.5882
Note on D1: Read AN-872: Thermal and Power Guidelines for Intel® Programmable Acceleration Card with Intel® Arria® 10 GX FPGA for full instructions
Note on B2: "Total Input Power" from FPGAInfo command, or "Board Power" from BWMonitor tool